## Summary
Char Scope | Block | CHAR ID | Parameter | Description | Condition | Specification |  |  | Units | Sample Size | Typical |  |  |  | CPK | FF |  | FS |  | SF |  | SS |  | Result | CDT
[6 empty] | min | Typ | max |  |  | min | Average | max | stdev |  | min | max | min | max | min | max | min | max
IP CHAR | S22IOLIB | DC.3p3_gpio_xh.25 | GPIO_1P8_VOH_000 | Output High Voltage @ IOH = -0.5mA drive_sel<2:0>= 000, VDDIO=1.71V, mode_hv=0 | - | VDDIO-0.4 | - | - | V | 6 | VDDIO-0.1902 | VDDIO-0.2351 | VDDIO-0.2547 | 0.0075 | 3.7729 | VDDIO-0.1942 | VDDIO-0.2409 | VDDIO-0.1863 | VDDIO-0.2444 | VDDIO-0.1926 | VDDIO-0.242 | VDDIO-0.1881 | VDDIO-0.244 | Pass
IP CHAR | S22IOLIB | DC.3p3_gpio_xh.26 | GPIO_1P8_VOH_001 | Output High Voltage @ IOH = -1mA drive_sel<2:0>= 001, VDDIO=1.71V, mode_hv=0 | - | VDDIO-0.4 | - | - | V | 6 | VDDIO-0.1926 | VDDIO-0.2388 | VDDIO-0.2572 | 0.0073 | 3.7658 | VDDIO-0.2009 | VDDIO-0.2473 | VDDIO-0.1888 | VDDIO-0.2485 | VDDIO-0.1945 | VDDIO-0.2448 | VDDIO-0.1932 | VDDIO-0.2477 | Pass
IP CHAR | S22IOLIB | DC.3p3_gpio_xh.27 | GPIO_1P8_VOH_010 | Output High Voltage @ IOH = -1.5mA drive_sel<2:0>= 010, VDDIO=1.71V, mode_hv=0 | - | VDDIO-0.4 | - | - | V | 6 | VDDIO-0.191 | VDDIO-0.2395 | VDDIO-0.2562 | 0.0077 | 3.5745 | VDDIO-0.2037 | VDDIO-0.2498 | VDDIO-0.1877 | VDDIO-0.2535 | VDDIO-0.1932 | VDDIO-0.2439 | VDDIO-0.1951 | VDDIO-0.2712 | Pass
IP CHAR | S22IOLIB | DC.3p3_gpio_xh.28 | GPIO_1P8_VOH_011 | Output High Voltage @ IOH = -2.0mA drive_sel<2:0>= 011, VDDIO=1.71V, mode_hv=0 | - | VDDIO-0.4 | - | - | V | 6 | VDDIO-0.1952 | VDDIO-0.2448 | VDDIO-0.2606 | 0.0083 | 3.1695 | VDDIO-0.2109 | VDDIO-0.2646 | VDDIO-0.1917 | VDDIO-0.2809 | VDDIO-0.1973 | VDDIO-0.2487 | VDDIO-0.2023 | VDDIO-0.3966 | Pass
IP CHAR | S22IOLIB | DC.3p3_gpio_xh.29 | GPIO_1P8_VOH_100 | Output High Voltage @ IOH = -2.5mA drive_sel<2:0>= 100, VDDIO=1.71V, mode_hv=0 | - | VDDIO-0.4 | - | - | V | 6 | VDDIO-0.201 | VDDIO-0.251 | VDDIO-0.2662 | 0.0092 | 2.7218 | VDDIO-0.2162 | VDDIO-0.2813 | VDDIO-0.1971 | VDDIO-0.2977 | VDDIO-0.2029 | VDDIO-0.2542 | VDDIO-0.2108 | VDDIO-0.2799 | Pass
IP CHAR | S22IOLIB | DC.3p3_gpio_xh.30 | GPIO_1P8_VOH_101 | Output High Voltage @ IOH = -3mA drive_sel<2:0>= 101, VDDIO=1.71V, mode_hv=0 | - | VDDIO-0.4 | - | - | V | 6 | VDDIO-0.2041 | VDDIO-0.2556 | VDDIO-0.2727 | 0.0103 | 2.3228 | VDDIO-0.2204 | VDDIO-0.2855 | VDDIO-0.2002 | VDDIO-0.2698 | VDDIO-0.2063 | VDDIO-0.2581 | VDDIO-0.2173 | VDDIO-0.3126 | Pass
IP CHAR | S22IOLIB | DC.3p3_gpio_xh.31 | GPIO_1P8_VOH_110 | Output High Voltage @ IOH = -3.5mA drive_sel<2:0>= 110, VDDIO=1.71V, mode_hv=0 | - | VDDIO-0.4 | - | - | V | 21 | VDDIO-0.1839 | VDDIO-0.2521 | VDDIO-0.278 | 0.0108 | 4.0842 | VDDIO-0.2284 | VDDIO-0.2827 | VDDIO-0.2015 | VDDIO-0.2872 | VDDIO-0.1882 | VDDIO-0.2597 | VDDIO-0.1874 | VDDIO-0.3346 | Pass
IP CHAR | S22IOLIB | DC.3p3_gpio_xh.32 | GPIO_1P8_VOH_111 | Output High Voltage @ IOH = -4.0mA drive_sel<2:0>= 111, VDDIO=1.71V, mode_hv=0 | - | VDDIO-0.4 | - | - | V | 21 | VDDIO-0.1859 | VDDIO-0.2551 | VDDIO-0.285 | 0.012 | 3.557 | VDDIO-0.2282 | VDDIO-0.3031 | VDDIO-0.2049 | VDDIO-0.2914 | VDDIO-0.1901 | VDDIO-0.2633 | VDDIO-0.1893 | VDDIO-0.3667 | Pass
IP CHAR | S22IOLIB | DC.3p3_gpio_xh.9 | GPIO_1P8_VOL_000 | Output Low Voltage @IOL = 0.5mA drive_sel<2:0>= 000, VDDIO=1.71V,mode_hv=0 | - | - | - | 0.4 | V | 21 | 0.1442 | 0.1962 | 0.2006 | 0.003 | 20.6415 | 0.1481 | 0.1962 | 0.1483 | 0.1952 | 0.1479 | 0.1997 | 0.1472 | 0.1986 | Pass
IP CHAR | S22IOLIB | DC.3p3_gpio_xh.10 | GPIO_1P8_VOL_001 | Output Low Voltage @IOL = 1mA drive_sel<2:0>= 001, VDDIO=1.71V,mode_hv=0 | - | - | - | 0.4 | V | 21 | 0.1496 | 0.2027 | 0.2094 | 0.0034 | 17.7208 | 0.1535 | 0.2027 | 0.1537 | 0.206 | 0.1536 | 0.2059 | 0.1527 | 0.2053 | Pass
IP CHAR | S22IOLIB | DC.3p3_gpio_xh.11 | GPIO_1P8_VOL_010 | Output Low Voltage @IOL = 1.5mA drive_sel<2:0>= 010, VDDIO=1.71V,mode_hv=0 | - | - | - | 0.4 | V | 21 | 0.1513 | 0.1595 | 0.2156 | 0.0054 | 13.4742 | 0.1557 | 0.2047 | 0.1557 | 0.2126 | 0.1549 | 0.2073 | 0.154 | 0.2121 | Pass
IP CHAR | S22IOLIB | DC.3p3_gpio_xh.12 | GPIO_1P8_VOL_011 | Output Low Voltage @IOL = 2mA drive_sel<2:0>= 011, VDDIO=1.71V,mode_hv=0 | - | - | - | 0.4 | V | 6 | 0.1618 | 0.2116 | 0.2266 | 0.0103 | 3.1044 | 0.1608 | 0.2108 | 0.1609 | 0.2233 | 0.1629 | 0.2081 | 0.1652 | 0.2228 | Pass
IP CHAR | S22IOLIB | DC.3p3_gpio_xh.13 | GPIO_1P8_VOL_100 | Output Low Voltage @IOL = 2.5mA drive_sel<2:0>= 100, VDDIO=1.71V,mode_hv=0 | - | - | - | 0.4 | V | 6 | 0.1608 | 0.2122 | 0.23 | 0.0125 | 2.5167 | 0.1595 | 0.2093 | 0.1596 | 0.2273 | 0.1619 | 0.2074 | 0.1639 | 0.2269 | Pass
IP CHAR | S22IOLIB | DC.3p3_gpio_xh.14 | GPIO_1P8_VOL_101 | Output Low Voltage @IOL = 3mA drive_sel<2:0>= 101, VDDIO=1.71V,mode_hv=0 | - | - | - | 0.4 | V | 6 | 0.1634 | 0.2166 | 0.2376 | 0.015 | 2.0128 | 0.1619 | 0.2121 | 0.1621 | 0.2349 | 0.1643 | 0.21 | 0.1665 | 0.2343 | Pass
IP CHAR | S22IOLIB | DC.3p3_gpio_xh.15 | GPIO_1P8_VOL_110 | Output Low Voltage @IOL = 3.5mA drive_sel<2:0>= 110, VDDIO=1.71V,mode_hv=0 | - | - | - | 0.4 | V | 6 | 0.1667 | 0.2168 | 0.2434 | 0.0176 | 1.6816 | 0.1656 | 0.2162 | 0.1658 | 0.2437 | 0.1677 | 0.2142 | 0.1699 | 0.243 | Pass
IP CHAR | S22IOLIB | DC.3p3_gpio_xh.16 | GPIO_1P8_VOL_111 | Output Low Voltage @IOL = 4mA drive_sel<2:0>= 111, VDDIO=1.71V,mode_hv=0 | - | - | - | 0.4 | V | 6 | 0.1701 | 0.2017 | 0.2396 | 0.0191 | 1.6766 | 0.1688 | 0.22 | 0.1691 | 0.2522 | 0.171 | 0.2178 | 0.1733 | 0.2514 | Pass
IP CHAR | S22IOLIB | DC.3p3_gpio_xh.42 | GPIO_1P8_VIH_HYST1 | Input high voltage when hys_en = high, mode_hv=0 | - | - | - | 0.70* VDDIO | V | 20 | 1.08 | 1.108 | 1.24 | 0.012 | 2.115 | 0.61*VDDIO | 0.64*VDDIO | 0.58*VDDIO | 0.67*VDDIO | 0.61*VDDIO | 0.65*VDDIO | 0.58*VDDIO | 0.66*VDDIO | Pass
IP CHAR | S22IOLIB | DC.3p3_gpio_xh.43 | GPIO_1P8_VIL_HYST1 | Input low voltage when hys_en = high, mode_hv=0 | - | 0.30* VDDIO | - | - | V | 21 | 0.74 | 0.8371 | 0.92 | 0.0263 | 3.0165 | 0.44*VDDIO | 0.48*VDDIO | 0.43*VDDIO | 0.49*VDDIO | 0.44*VDDIO | 0.5*VDDIO | 0.43*VDDIO | 0.51*VDDIO | Pass
IP CHAR | S22IOLIB | DC.3p3_gpio_xh.44 | GPIO_1P8_Vh_HYST1 | Hysteresis when hys_en = high, mode_hv=0 | - | 0.05* VDDIO | - | - | V | 21 | 0.24 | 0.3838 | 0.4 | 0.0294 | 2.8825 | 0.15*VDDIO | 0.2*VDDIO | 0.14*VDDIO | 0.21*VDDIO | 0.1*VDDIO | 0.21*VDDIO | 0.1*VDDIO | 0.22*VDDIO | Pass
IP CHAR | S22IOLIB | DC.3p3_gpio_xh.40 | GPIO_1P8_VIH_HYST0 | Input high voltage when hys_en = low, mode_hv=0 | - | - | - | 0.70* VDDIO | V | 21 | 0.9 | 0.961 | 1.04 | 0.0205 | 4.3503 | 0.49*VDDIO | 0.52*VDDIO | 0.47*VDDIO | 0.56*VDDIO | 0.53*VDDIO | 0.53*VDDIO | 0.52*VDDIO | 0.56*VDDIO | Pass
IP CHAR | S22IOLIB | DC.3p3_gpio_xh.41 | GPIO_1P8_VIL_HYST0 | Input low voltage when hys_en = low, mode_hv=0 | - | 0.30* VDDIO | - | - | V | 21 | 0.72 | 0.7895 | 0.94 | 0.0294 | 2.4662 | 0.43*VDDIO | 0.43*VDDIO | 0.42*VDDIO | 0.46*VDDIO | 0.43*VDDIO | 0.47*VDDIO | 0.42*VDDIO | 0.47*VDDIO | Pass
IP CHAR | S22IOLIB | DC.3p3_gpio_xh.34 | GPIO_1P8_RPU | Pull-up Resistance, VDDIO=3.3V, mode_hv =high | - | 25 | 50 | 100 | kohm | 6 | 57.7602 | 61.6887 | 65.3313 | 2.3041 | 2.6763 | 61.6792 | 64.9042 | 60.3969 | 64.2318 | 60.8977 | 64.0908 | 60.4961 | 63.2483 | Pass
IP CHAR | S22IOLIB | DC.3p3_gpio_xh.33 | GPIO_1P8_RPD | Pull-down Resistance, VDDIO=3.3V, mode_hv =high | - | 25 | 50 | 100 | kohm | 6 | 55.9865 | 60.8447 | 64.7347 | 2.7841 | 2.1241 | 60.9921 | 63.8094 | 59.9512 | 62.8818 | 60.2244 | 62.9004 | 59.8582 | 61.8408 | Pass
IP CHAR | S22IOLIB | DC.3p3_gpio_xh.17 | GPIO_3P3_VOH_000 | Output High Voltage @ IOH = -0.5mA drive_sel<2:0>= 000, VDDIO=2.97V, mode_hv=high | - | VDDIO-0.4 | - | - | V | 21 | VDDIO-0.1802 | VDDIO-0.2448 | VDDIO-0.2962 | 0.0123 | 3.726 | VDDIO-0.1972 | VDDIO-0.2466 | VDDIO-0.1899 | VDDIO-0.2491 | VDDIO-0.185 | VDDIO-0.2463 | VDDIO-0.1847 | VDDIO-0.249 | Pass
IP CHAR | S22IOLIB | DC.3p3_gpio_xh.18 | GPIO_3P3_VOH_001 | Output High Voltage @ IOH = -1mA drive_sel<2:0>= 001, VDDIO=2.97V, mode_hv=high | - | VDDIO-0.4 | - | - | V | 21 | VDDIO-0.1808 | VDDIO-0.2466 | VDDIO-0.2977 | 0.0124 | 3.6702 | VDDIO-0.2035 | VDDIO-0.2513 | VDDIO-0.1924 | VDDIO-0.2575 | VDDIO-0.1858 | VDDIO-0.2487 | VDDIO-0.1852 | VDDIO-0.2714 | Pass
IP CHAR | S22IOLIB | DC.3p3_gpio_xh.19 | GPIO_3P3_VOH_010 | Output High Voltage @ IOH = -1.5mA drive_sel<2:0>= 010, VDDIO=2.97V, mode_hv=high | - | VDDIO-0.4 | - | - | V | 21 | VDDIO-0.1776 | VDDIO-0.2454 | VDDIO-0.2962 | 0.0126 | 3.6288 | VDDIO-0.2009 | VDDIO-0.2521 | VDDIO-0.191 | VDDIO-0.2588 | VDDIO-0.1824 | VDDIO-0.2484 | VDDIO-0.1821 | VDDIO-0.2695 | Pass
IP CHAR | S22IOLIB | DC.3p3_gpio_xh.20 | GPIO_3P3_VOH_011 | Output High Voltage @ IOH = -2.0mA drive_sel<2:0>= 011, VDDIO=2.97V, mode_hv=high | - | VDDIO-0.4 | - | - | V | 6 | VDDIO-0.199 | VDDIO-0.2246 | VDDIO-0.2803 | 0.0162 | 1.7521 | VDDIO-0.2081 | VDDIO-0.2641 | VDDIO-0.1951 | VDDIO-0.2637 | VDDIO-0.1991 | VDDIO-0.2537 | VDDIO-0.1987 | VDDIO-0.2706 | Pass
IP CHAR | S22IOLIB | DC.3p3_gpio_xh.21 | GPIO_3P3_VOH_100 | Output High Voltage @ IOH = -2.5mA drive_sel<2:0>= 100, VDDIO=2.97V, mode_hv=high | - | VDDIO-0.4 | - | - | V | 6 | VDDIO-0.2047 | VDDIO-0.2595 | VDDIO-0.3054 | 0.0088 | 2.6882 | VDDIO-0.216 | VDDIO-0.2668 | VDDIO-0.2006 | VDDIO-0.2796 | VDDIO-0.2051 | VDDIO-0.3097 | VDDIO-0.2047 | VDDIO-0.3345 | Pass
IP CHAR | S22IOLIB | DC.3p3_gpio_xh.22 | GPIO_3P3_VOH_101 | Output High Voltage @ IOH = -3mA drive_sel<2:0>= 101, VDDIO=2.97V, mode_hv=high | - | VDDIO-0.4 | - | - | V | 6 | VDDIO-0.2078 | VDDIO-0.2369 | VDDIO-0.2767 | 0.0127 | 2.1257 | VDDIO-0.2168 | VDDIO-0.2881 | VDDIO-0.2037 | VDDIO-0.274 | VDDIO-0.1511 | VDDIO-0.2642 | VDDIO-0.1504 | VDDIO-0.3276 | Pass
IP CHAR | S22IOLIB | DC.3p3_gpio_xh.23 | GPIO_3P3_VOH_110 | Output High Voltage @ IOH = -3.5mA drive_sel<2:0>= 110, VDDIO=2.97V, mode_hv=high | - | VDDIO-0.4 | - | - | V | 6 | VDDIO-0.2091 | VDDIO-0.271 | VDDIO-0.2862 | 0.0119 | 1.7499 | VDDIO-0.2246 | VDDIO-0.3122 | VDDIO-0.205 | VDDIO-0.2828 | VDDIO-0.2107 | VDDIO-0.267 | VDDIO-0.2093 | VDDIO-0.2844 | Pass
IP CHAR | S22IOLIB | DC.3p3_gpio_xh.24 | GPIO_3P3_VOH_111 | Output High Voltage @ IOH = -4.0mA drive_sel<2:0>= 111, VDDIO=2.97V, mode_hv=high | - | VDDIO-0.4 | - | - | V | 6 | VDDIO-0.2125 | VDDIO-0.2751 | VDDIO-0.2888 | 0.0118 | 1.7014 | VDDIO-0.2277 | VDDIO-0.306 | VDDIO-0.2082 | VDDIO-0.3358 | VDDIO-0.2146 | VDDIO-0.2715 | VDDIO-0.2126 | VDDIO-0.3121 | Pass
IP CHAR | S22IOLIB | DC.3p3_gpio_xh.1 | GPIO_3P3_VOL_000 | Output Low Voltage @IOL = 0.5mA drive_sel<2:0>= 000, VDDIO=2.97V, mode_hv=high | - | - | - | 0.4 | V | 6 | 0.1504 | 0.1934 | 0.1979 | 0.0046 | 7.9921 | 0.1494 | 0.1946 | 0.1495 | 0.1949 | 0.0211 | 0.1935 | 0.0209 | 0.1948 | Pass
IP CHAR | S22IOLIB | DC.3p3_gpio_xh.2 | GPIO_3P3_VOL_001 | Output Low Voltage @IOL = 1mA drive_sel<2:0>= 001, VDDIO=2.97V, mode_hv=high | - | - | - | 0.4 | V | 6 | 0.1562 | 0.201 | 0.2091 | 0.0067 | 5.1935 | 0.1548 | 0.2011 | 0.1549 | 0.2055 | 0.1571 | 0.1991 | 0.1564 | 0.2053 | Pass
IP CHAR | S22IOLIB | DC.3p3_gpio_xh.3 | GPIO_3P3_VOL_010 | Output Low Voltage @IOL = 1.5mA drive_sel<2:0>= 010, VDDIO=2.97V, mode_hv=high | - | - | - | 0.4 | V | 6 | 0.1574 | 0.2044 | 0.2153 | 0.0086 | 3.9205 | 0.1569 | 0.2031 | 0.1569 | 0.2121 | 0.1581 | 0.2015 | 0.1579 | 0.2121 | Pass
IP CHAR | S22IOLIB | DC.3p3_gpio_xh.4 | GPIO_3P3_VOL_011 | Output Low Voltage @IOL = 2mA drive_sel<2:0>= 011, VDDIO=2.97V, mode_hv=high | - | - | - | 0.4 | V | 6 | 0.163 | 0.212 | 0.2263 | 0.011 | 2.8927 | 0.1621 | 0.2091 | 0.1622 | 0.2228 | 0.1637 | 0.2073 | 0.1634 | 0.2227 | Pass
IP CHAR | S22IOLIB | DC.3p3_gpio_xh.5 | GPIO_3P3_VOL_100 | Output Low Voltage @IOL = 2.5mA drive_sel<2:0>= 100, VDDIO=2.97V, mode_hv=high | - | - | - | 0.4 | V | 6 | 0.1621 | 0.2125 | 0.2296 | 0.0132 | 2.3703 | 0.1609 | 0.2075 | 0.1611 | 0.2267 | 0.1628 | 0.2064 | 0.1623 | 0.2266 | Pass
IP CHAR | S22IOLIB | DC.3p3_gpio_xh.6 | GPIO_3P3_VOL_101 | Output Low Voltage @IOL = 3mA drive_sel<2:0>= 101, VDDIO=2.97V, mode_hv=high | - | - | - | 0.4 | V | 6 | 0.1647 | 0.2168 | 0.2372 | 0.0156 | 1.9167 | 0.1633 | 0.2104 | 0.1635 | 0.2342 | 0.1653 | 0.209 | 0.1649 | 0.2339 | Pass
IP CHAR | S22IOLIB | DC.3p3_gpio_xh.7 | GPIO_3P3_VOL_110 | Output Low Voltage @IOL = 3.5mA drive_sel<2:0>= 110, VDDIO=2.97V, mode_hv=high | - | - | - | 0.4 | V | 21 | 0.168 | 0.231 | 0.2506 | 0.0257 | 1.8823 | 0.167 | 0.2145 | 0.1672 | 0.243 | 0.1687 | 0.303 | 0.1684 | 0.3016 | Pass
IP CHAR | S22IOLIB | DC.3p3_gpio_xh.8 | GPIO_3P3_VOL_111 | Output Low Voltage @IOL = 4mA drive_sel<2:0>= 111, VDDIO=2.97V, mode_hv=high | - | - | - | 0.4 | V | 21 | 0.165 | 0.2241 | 0.2545 | 0.0106 | 4.9835 | 0.1702 | 0.2183 | 0.1705 | 0.2514 | 0.1689 | 0.2249 | 0.167 | 0.2511 | Pass
IP CHAR | S22IOLIB | DC.3p3_gpio_xh.37 | GPIO_3P3_VIH_HYST1 | Input high voltage when hys_en = high, mode_hv=1 | - | - | - | 0.70* VDDIO | V | 6 | 0.54*VDDIO | 0.63*VDDIO | 0.64*VDDIO | 0.0219 | 1.7762 | 0.6*VDDIO | 0.63*VDDIO | 0.57*VDDIO | 0.64*VDDIO | 0.56*VDDIO | 0.63*VDDIO | 0.57*VDDIO | 0.64*VDDIO | Pass
IP CHAR | S22IOLIB | DC.3p3_gpio_xh.38 | GPIO_3P3_VIL_HYST1 | Input low voltage when hys_en = high, mode_hv=1 | - | 0.30* VDDIO | - | - | V | 6 | 0.43*VDDIO | 0.44*VDDIO | 0.47*VDDIO | 0.0219 | 1.9415 | 0.44*VDDIO | 0.39*VDDIO | 0.43*VDDIO | 0.4*VDDIO | 0.44*VDDIO | 0.58*VDDIO | 0.42*VDDIO | 0.54*VDDIO | Pass
IP CHAR | S22IOLIB | DC.3p3_gpio_xh.39 | GPIO_3P3_Vh_HYST1 | Hysteresis when hys_en = high, mode_hv=1 | - | 0.05* VDDIO | - | - | V | 21 | 0.1*VDDIO | 0.13*VDDIO | 0.14*VDDIO | 0.0287 | 1.827 | 0.15*VDDIO | 0.26*VDDIO | 0.1*VDDIO | 0.26*VDDIO | 0.1*VDDIO | 0.25*VDDIO | 0.11*VDDIO | 0.25*VDDIO | Pass
IP CHAR | S22IOLIB | DC.3p3_gpio_xh.35 | GPIO_3P3_VIH_HYST0 | Input high voltage when hys_en = low, mode_hv=1 | - | - | - | 0.70* VDDIO | V | 21 | 0.51*VDDIO | 0.56*VDDIO | 0.6*VDDIO | 0.0331 | 2.585 | 0.53*VDDIO | 0.44*VDDIO | 0.52*VDDIO | 0.45*VDDIO | 0.51*VDDIO | 0.63*VDDIO | 0.47*VDDIO | 0.46*VDDIO | Pass
IP CHAR | S22IOLIB | DC.3p3_gpio_xh.36 | GPIO_3P3_VIL_HYST0 | Input low voltage when hys_en = low, mode_hv=1 | - | 0.30* VDDIO | - | - | V | 15 | 0.42*VDDIO | 0.44*VDDIO | 0.48*VDDIO | 0.0353 | 1.8507 | 0.43*VDDIO | 0.39*VDDIO | 0.42*VDDIO | 0.41*VDDIO | 0.43*VDDIO | 0.58*VDDIO | 0.4*VDDIO | 0.59*VDDIO | Pass
IP CHAR | S22IOLIB | DC.3p3_gpio_xh.34 | GPIO_3P3_RPU | Pull-up Resistance, VDDIO=3.3V, mode_hv =high | - | 25 | 50 | 100 | kohm | 21 | 56.1374 | 61.1498 | 65.4126 | 2.004 | 5.4059 | 61.5684 | 64.9156 | 60.3927 | 64.2271 | 60.6859 | 64.1177 | 59.9655 | 64.3592 | Pass
IP CHAR | S22IOLIB | DC.3p3_gpio_xh.33 | GPIO_3P3_RPD | Pull-down Resistance, VDDIO=3.3V, mode_hv =high | - | 25 | 50 | 100 | kohm | 21 | 55.6678 | 60.5857 | 64.8654 | 2.1049 | 5.0574 | 60.9893 | 63.8259 | 59.9492 | 62.9021 | 60.2209 | 62.9306 | 59.4029 | 63.7401 | Pass
IP CHAR | S22IOLIB | AC.3p3_gpio_xh.1 | GPIO_3P3_Fout_000 | Output Frequency of operation with 15pF load, drive_sel<2:0>= 000, slew_sel =0 VDDIO=2.92-3.63V, VCCD=0.72V-1.05V, mode_hv = high | - | - | - | Report | MHz | 11 | Functionally Verified at 12.5MHz | [12 empty] | Pass
IP CHAR | S22IOLIB | AC.3p3_gpio_xh.2 | GPIO_3P3_Fout_001 | Output Frequency of operation with 15pF load, drive_sel<2:0>= 001, slew_sel =0 VDDIO=2.92-3.63V, VCCD=0.72V-1.05V, mode_hv = high | - | - | - | Report | MHz | 11 | Functionally Verified at 25MHz | [12 empty] | Pass
IP CHAR | S22IOLIB | AC.3p3_gpio_xh.3 | GPIO_3P3_Fout_010 | Output Frequency of operation with 15pF load, drive_sel<2:0>= 010, slew_sel =0 VDDIO=2.92-3.63V, VCCD=0.72V-1.05V, mode_hv = high | - | - | - | Report | MHz | 11 | Functionally Verified at 33MHz | [12 empty] | Pass
IP CHAR | S22IOLIB | AC.3p3_gpio_xh.4 | GPIO_3P3_Fout_011 | Output Frequency of operation with 15pF load, drive_sel<2:0>= 011, slew_sel =0 VDDIO=2.92-3.63V, VCCD=0.72V-1.05V, mode_hv = high | - | - | - | Report | MHz | 11 | Functionally Verified at 37MHz | [12 empty] | Pass
IP CHAR | S22IOLIB | AC.3p3_gpio_xh.5 | GPIO_3P3_Fout_100 | Output Frequency of operation with 15pF load, drive_sel<2:0>= 100, slew_sel =0 VDDIO=2.92-3.63V, VCCD=0.72V-1.05V, mode_hv = high | - | - | - | Report | MHz | 11 | Functionally Verified at 40MHz | [12 empty] | Pass
IP CHAR | S22IOLIB | AC.3p3_gpio_xh.6 | GPIO_3P3_Fout_101 | Output Frequency of operation with 15pF load, drive_sel<2:0>= 101, slew_sel =0 VDDIO=2.92-3.63V, VCCD=0.72V-1.05V, mode_hv = high | - | - | - | Report | MHz | 11 | Functionally Verified at 45MHz | [12 empty] | Pass
IP CHAR | S22IOLIB | AC.3p3_gpio_xh.7 | GPIO_3P3_Fout_110 | Output Frequency of operation with 15pF load, drive_sel<2:0>= 110, slew_sel =0 VDDIO=2.92-3.63V, VCCD=0.72V-1.05V, mode_hv = high | - | - | - | Report | MHz | 11 | Functionally Verified at 50MHz | [12 empty] | Pass
IP CHAR | S22IOLIB | AC.3p3_gpio_xh.8 | GPIO_3P3_Fout_111 | Output Frequency of operation with 15pF load, drive_sel<2:0>= 111, slew_sel =0 VDDIO=2.92-3.63V, VCCD=0.72V-1.05V, mode_hv = high | - | - | - | 50 | MHz | 11 | Functionally Verified at 55MHz | [12 empty] | Pass
IP CHAR | S22IOLIB | AC.3p3_gpio_xh.9 | GPIO_3P3_Fout_1P8_111 | Output Frequency of operation with 15pF load, drive_sel<2:0>= 111, slew_sel =0 VDDIO=1.66-1.89V, VCCD=0.72V-1.05V, mode_hv = 0 | - | - | - | 100 | MHz | 10 | Functionally Verified at 100MHz | [12 empty] | Pass
IP CHAR | S22IOLIB | AC.3p3_gpio_xh.10 | GPIO_3P3_Fout_Slew_111 | Output Frequency of operation with 15pF load, drive_sel<2:0>= 111 VDDIO=2.92-3.63V, VCCD=0.72V-1.05V, mode_hv = high, slew_sel =1 | - | - | - | Report | MHz | 11 | Functionally Verified at 50MHz | [12 empty] | Pass
IP CHAR | S22IOLIB | AC.3p3_gpio_xh.11 | GPIO_3P3_Fout_Slow_111 | Output Frequency of operation with 15pF load, drive_sel<2:0>= 111 VDDIO=2.92-3.63V, VCCD=0.72V-1.05V, mode_hv = high, slow =1 | - | - | - | Report | MHz | 11 | Functionally Verified at 1.5MHz | [12 empty] | Pass
IP CHAR | S22IOLIB | AC.3p3_gpio_xh.20 | GPIO_3P3_Tedge_111 | Rise/Fall time (10% to 90% of VDDIO) of output buffer, 15pF load, drive_sel<2:0>= 111 VDDIO= 2.92V-3.63V, VCCD=0.72V-1.05V, mode_hv = high,slew_sel=0 | - | - | - | 7 | ns | 11 | 1.5544 | 2.3951 | 2.5869 | 0.2451 | 4.5757 | 1.616 | 2.6113 | 1.5599 | 2.4976 | 1.5459 | 2.5421 | 1.574 | 2.5665 | Pass
IP CHAR | S22IOLIB | AC.3p3_gpio_xh.21 | GPIO_3P3_Tedge_1P8_111 | Rise/Fall time (10% to 90% of VDDIO) of output buffer, 15pF load, drive_sel<2:0>= 111 VDDIO= 1.66-1.89V, VCCD=0.72V-1.05V, mode_hv = 0,slew_sel=0 | - | - | - | 7 | ns | 12 | 0.8732 | 1.1255 | 1.8046 | 0.064 | 23.8712 | 0.8572 | 1.8162 | 0.8818 | 1.7791 | 0.8901 | 1.7387 | 0.8847 | 1.7747 | Pass
IP CHAR | S22IOLIB | AC.3p3_gpio_xh.22 | GPIO_3P3_Tedge_Slew_111 | Rise/Fall time (10% to 90% of VDDIO) of output buffer, 15pF load, drive_sel<2:0>= 111 VDDIO= 2.92V-3.63V, VCCD=0.72V-1.05V, mode_hv = high,slew_sel=1 | - | - | - | Report | ns | 11 | 1.6255 | 2.456 | 2.6431 | 0.2559 | 2.6333 | 1.697 | 2.6735 | 1.6241 | 2.5615 | 1.6174 | 2.5922 | 1.6553 | 2.6335 | Pass
IP CHAR | S22IOLIB | AC.3p3_gpio_xh.23 | GPIO_3P3_Tedge_Slew_1P8_111 | Rise/Fall time (20% to 80% of VDDIO) of output buffer, 15pF load, drive_sel<2:0>= 111 VDDIO= 1.66-1.89V, VCCD=0.72V-1.05V, mode_hv = 0,slew_sel=1 | - | - | - | Report | ns | 11 | 1.2809 | 1.8027 | 1.8961 | 0.0257 | 7.3903 | 1.3048 | 1.9096 | 1.2538 | 1.8511 | 1.2814 | 1.8489 | 1.2841 | 1.8614 | Pass
IP CHAR | S22IOLIB | AC.3p3_gpio_xh.24 | GPIO_3P3_Tedge_Slow_111 | Rise/Fall time (10% to 90% of VDDIO) of output buffer, 15pF load, drive_sel<2:0>= 111 VDDIO= 2.92V-3.63V, VCCD=0.72V-1.05V, mode_hv =high,slow=1,Freq=1MHz | - | - | - | Report | ns | 10 | 65.6934 | 86.3654 | 96.4583 | 10.7245 | 2.0598 | 71.7632 | 93.4596 | 68.347 | 90.8024 | 67.0572 | 87.564 | 69.3325 | 89.2586 | Pass
IP CHAR | S22IOLIB | AC.3p3_gpio_xh.25 | GPIO_3P3_Tedge_Slow_1P8_111 | Rise/Fall time (10% to 90% of VDDIO) of output buffer, 15pF load, drive_sel<2:0>= 111 VDDIO= 1.66-1.94V, VCCD=0.72V-1.05V, mode_hv = 0,slow=1, Freq=1MHz | - | - | - | Report | ns | 9 | 60.6341 | 73.4036 | 77.4298 | 3.1267 | 4.7441 | 65.2202 | 75.2934 | 62.9473 | 73.0444 | 63.1388 | 70.6273 | 64.261 | 71.9398 | Pass
IP CHAR | S22IOLIB | AC.3p3_gpio_xh.44 | Tfall_i2c_std_3p3 | Fall time (30% to 70% of VDDIO) of output buffer 10pF - 400pF load, drive_sel<2:0>= 111, VDDIO=2.92-3.63V,VCCD=0.72V-1.05V, mode_hv = high, minimum RPU=833 ohm | RPU = 833Ω, Cload =400pF | - | - | 250 | ns | 7 | 34.1707 | 54.8158 | 56.7303 | 4.3829 | 7.8593 | 34.6205 | 57.1787 | 34.5555 | 56.4019 | 34.7168 | 56.7437 | 34.9596 | 56.7243 | Pass
IP CHAR | S22IOLIB | AC.3p3_gpio_xh.45 | Tfall_i2c_fm_3p3 | Fall time (30% to 70% of VDDIO) of output buffer 10pF - 400pF load, drive_sel<2:0>= 111, VDDIO=2.92-3.63V,VCCD=0.72V-1.05V, mode_hv = high, minimum RPU=833 ohm | RPU = 35.41kΩ, Cload =10pF | - | - | 250 | ns | 7 | 1.9203 | 2.6014 | 3.596 | 0.051096 | 876.935 | 2.0016 | 3.6459 | 1.8652 | 3.5509 | 1.8947 | 3.5185 | 1.9145 | 3.5721 | Pass
IP CHAR | S22IOLIB | AC.3p3_gpio_xh.45 | Tfall_i2c_fm_3p3 | Fall time (30% to 70% of VDDIO) of output buffer 10pF - 400pF load, drive_sel<2:0>= 111, VDDIO=2.92-3.63V,VCCD=0.72V-1.05V, mode_hv = high, minimum RPU=833 ohm | RPU = 833Ω, Cload =400pF | - | - | 250 | ns | 7 | 31.2823 | 55.3836 | 57.4008 | 4.3735 | 7.853 | 34.0852 | 57.8719 | 33.9386 | 57.0766 | 31.2053 | 57.1891 | 34.3129 | 57.1567 | Pass
IP CHAR | S22IOLIB | DC.3p3_gpio_xh.48 | IOZ_typ_1p8 | Typical IO Pin Leakage Current Cell disabled (Pad = 0V & VDDIO) Typ/25C/1.8V/0.7V | - | - | - | 2 | nA | 7 | 0.021313 | 0.042733 | 0.074423 | - | [9 empty] | Pass
IP CHAR | S22IOLIB | DC.3p3_gpio_xh.46 | IOZ_typ_3p3 | Typical IO Pin Leakage Current Cell disabled (Pad = 0V & VDDIO) Typ/25C/3.3V/0.7V | - | - | - | 2 | nA | 7 | 0.032648 | 0.22362 | 0.25674 | - | [9 empty] | Pass
IP CHAR | S22IOLIB | AC.3p3_gpio_xh.26 | Freq_in_3p3 | Input Frequency of operation with 100fF load, VDDIO=2.92-3.63V, VCCD=0.72V-1.05V, mode_hv = high | - | - | - | 50 | MHz | Functionally Verified at 50MHz Using SmartIO | [13 empty] | Pass
IP CHAR | S22IOLIB | AC.3p3_gpio_xh.27 | Freq_in_1p8 | Input Frequency of operation with 100fF load, VDDIO=1.66-1.89V, VCCD=0.72V-1.05V, mode_hv = 0 | - | - | - | 100 | MHz | Functionally Verified at 100MHz Using SmartIO | [13 empty] | Pass

## Typical_RAW
Device ID | Block Name | Parameter_VI | Temp | Parameter | Vccd | Data_out | Device_Category
N13 | GPIO | VOL_VOH | -45 | GPIO_1P8_VOH_000 | 1.89 | 0.19517 | Typical
N2 | GPIO | VOL_VOH | -45 | GPIO_1P8_VOH_000 | 1.89 | 0.1941 | Typical
N13 | GPIO | VOL_VOH | -45 | GPIO_1P8_VOH_000 | 1.8 | 0.19747 | Typical
N2 | GPIO | VOL_VOH | -45 | GPIO_1P8_VOH_000 | 1.8 | 0.19626 | Typical
N13 | GPIO | VOL_VOH | -45 | GPIO_1P8_VOH_000 | 1.71 | 0.20037 | Typical
N2 | GPIO | VOL_VOH | -45 | GPIO_1P8_VOH_000 | 1.71 | 0.19901 | Typical
N13 | GPIO | VOL_VOH | -45 | GPIO_1P8_VOH_001 | 1.89 | 0.1966 | Typical
N2 | GPIO | VOL_VOH | -45 | GPIO_1P8_VOH_001 | 1.89 | 0.19889 | Typical
N13 | GPIO | VOL_VOH | -45 | GPIO_1P8_VOH_001 | 1.8 | 0.19902 | Typical
N2 | GPIO | VOL_VOH | -45 | GPIO_1P8_VOH_001 | 1.8 | 0.20115 | Typical
N13 | GPIO | VOL_VOH | -45 | GPIO_1P8_VOH_001 | 1.71 | 0.20189 | Typical
N2 | GPIO | VOL_VOH | -45 | GPIO_1P8_VOH_001 | 1.71 | 0.20384 | Typical
N13 | GPIO | VOL_VOH | -45 | GPIO_1P8_VOH_010 | 1.89 | 0.19493 | Typical
N2 | GPIO | VOL_VOH | -45 | GPIO_1P8_VOH_010 | 1.89 | 0.20035 | Typical
N13 | GPIO | VOL_VOH | -45 | GPIO_1P8_VOH_010 | 1.8 | 0.19724 | Typical
N2 | GPIO | VOL_VOH | -45 | GPIO_1P8_VOH_010 | 1.8 | 0.20247 | Typical
N13 | GPIO | VOL_VOH | -45 | GPIO_1P8_VOH_010 | 1.71 | 0.19996 | Typical
N2 | GPIO | VOL_VOH | -45 | GPIO_1P8_VOH_010 | 1.71 | 0.20499 | Typical
N13 | GPIO | VOL_VOH | -45 | GPIO_1P8_VOH_011 | 1.89 | 0.19892 | Typical
N2 | GPIO | VOL_VOH | -45 | GPIO_1P8_VOH_011 | 1.89 | 0.20763 | Typical
N13 | GPIO | VOL_VOH | -45 | GPIO_1P8_VOH_011 | 1.8 | 0.20126 | Typical
N2 | GPIO | VOL_VOH | -45 | GPIO_1P8_VOH_011 | 1.8 | 0.20978 | Typical
N13 | GPIO | VOL_VOH | -45 | GPIO_1P8_VOH_011 | 1.71 | 0.20399 | Typical
N2 | GPIO | VOL_VOH | -45 | GPIO_1P8_VOH_011 | 1.71 | 0.21232 | Typical
N13 | GPIO | VOL_VOH | -45 | GPIO_1P8_VOH_100 | 1.89 | 0.20442 | Typical
N2 | GPIO | VOL_VOH | -45 | GPIO_1P8_VOH_100 | 1.89 | 0.21612 | Typical
N13 | GPIO | VOL_VOH | -45 | GPIO_1P8_VOH_100 | 1.8 | 0.20686 | Typical
N2 | GPIO | VOL_VOH | -45 | GPIO_1P8_VOH_100 | 1.8 | 0.21833 | Typical
N13 | GPIO | VOL_VOH | -45 | GPIO_1P8_VOH_100 | 1.71 | 0.20972 | Typical
N2 | GPIO | VOL_VOH | -45 | GPIO_1P8_VOH_100 | 1.71 | 0.22095 | Typical
N13 | GPIO | VOL_VOH | -45 | GPIO_1P8_VOH_101 | 1.89 | 0.20751 | Typical
N2 | GPIO | VOL_VOH | -45 | GPIO_1P8_VOH_101 | 1.89 | 0.22255 | Typical
N13 | GPIO | VOL_VOH | -45 | GPIO_1P8_VOH_101 | 1.8 | 0.21063 | Typical
N2 | GPIO | VOL_VOH | -45 | GPIO_1P8_VOH_101 | 1.8 | 0.22476 | Typical
N13 | GPIO | VOL_VOH | -45 | GPIO_1P8_VOH_101 | 1.71 | 0.21344 | Typical
N2 | GPIO | VOL_VOH | -45 | GPIO_1P8_VOH_101 | 1.71 | 0.22739 | Typical
N13 | GPIO | VOL_VOH | -45 | GPIO_1P8_VOH_110 | 1.89 | 0.20952 | Typical
N2 | GPIO | VOL_VOH | -45 | GPIO_1P8_VOH_110 | 1.89 | 0.22707 | Typical
N13 | GPIO | VOL_VOH | -45 | GPIO_1P8_VOH_110 | 1.8 | 0.21187 | Typical
N2 | GPIO | VOL_VOH | -45 | GPIO_1P8_VOH_110 | 1.8 | 0.22922 | Typical
N13 | GPIO | VOL_VOH | -45 | GPIO_1P8_VOH_110 | 1.71 | 0.2147 | Typical
N2 | GPIO | VOL_VOH | -45 | GPIO_1P8_VOH_110 | 1.71 | 0.23178 | Typical
N13 | GPIO | VOL_VOH | -45 | GPIO_1P8_VOH_111 | 1.89 | 0.21292 | Typical
N2 | GPIO | VOL_VOH | -45 | GPIO_1P8_VOH_111 | 1.89 | 0.23377 | Typical
N13 | GPIO | VOL_VOH | -45 | GPIO_1P8_VOH_111 | 1.8 | 0.21532 | Typical
N2 | GPIO | VOL_VOH | -45 | GPIO_1P8_VOH_111 | 1.8 | 0.23594 | Typical
N13 | GPIO | VOL_VOH | -45 | GPIO_1P8_VOH_111 | 1.71 | 0.21814 | Typical
N2 | GPIO | VOL_VOH | -45 | GPIO_1P8_VOH_111 | 1.71 | 0.23852 | Typical
N13 | GPIO | VOL_VOH | -45 | GPIO_1P8_VOL_000 | 1.89 | 0.15006 | Typical
N2 | GPIO | VOL_VOH | -45 | GPIO_1P8_VOL_000 | 1.89 | 0.15542 | Typical
N13 | GPIO | VOL_VOH | -45 | GPIO_1P8_VOL_000 | 1.8 | 0.15154 | Typical
N2 | GPIO | VOL_VOH | -45 | GPIO_1P8_VOL_000 | 1.8 | 0.15687 | Typical
N13 | GPIO | VOL_VOH | -45 | GPIO_1P8_VOL_000 | 1.71 | 0.15343 | Typical
N2 | GPIO | VOL_VOH | -45 | GPIO_1P8_VOL_000 | 1.71 | 0.15866 | Typical
N13 | GPIO | VOL_VOH | -45 | GPIO_1P8_VOL_001 | 1.89 | 0.15551 | Typical
N2 | GPIO | VOL_VOH | -45 | GPIO_1P8_VOL_001 | 1.89 | 0.1659 | Typical
N13 | GPIO | VOL_VOH | -45 | GPIO_1P8_VOL_001 | 1.8 | 0.15701 | Typical
N2 | GPIO | VOL_VOH | -45 | GPIO_1P8_VOL_001 | 1.8 | 0.16735 | Typical
N13 | GPIO | VOL_VOH | -45 | GPIO_1P8_VOL_001 | 1.71 | 0.15887 | Typical
N2 | GPIO | VOL_VOH | -45 | GPIO_1P8_VOL_001 | 1.71 | 0.16916 | Typical
N13 | GPIO | VOL_VOH | -45 | GPIO_1P8_VOL_010 | 1.89 | 0.15809 | Typical
N2 | GPIO | VOL_VOH | -45 | GPIO_1P8_VOL_010 | 1.89 | 0.17203 | Typical
N13 | GPIO | VOL_VOH | -45 | GPIO_1P8_VOL_010 | 1.8 | 0.15956 | Typical
N2 | GPIO | VOL_VOH | -45 | GPIO_1P8_VOL_010 | 1.8 | 0.17343 | Typical
N13 | GPIO | VOL_VOH | -45 | GPIO_1P8_VOL_010 | 1.71 | 0.1614 | Typical
N2 | GPIO | VOL_VOH | -45 | GPIO_1P8_VOL_010 | 1.71 | 0.17521 | Typical
N13 | GPIO | VOL_VOH | -45 | GPIO_1P8_VOL_011 | 1.89 | 0.16332 | Typical
N2 | GPIO | VOL_VOH | -45 | GPIO_1P8_VOL_011 | 1.89 | 0.18229 | Typical
N13 | GPIO | VOL_VOH | -45 | GPIO_1P8_VOL_011 | 1.8 | 0.16479 | Typical
N2 | GPIO | VOL_VOH | -45 | GPIO_1P8_VOL_011 | 1.8 | 0.18371 | Typical
N13 | GPIO | VOL_VOH | -45 | GPIO_1P8_VOL_011 | 1.71 | 0.16664 | Typical
N2 | GPIO | VOL_VOH | -45 | GPIO_1P8_VOL_011 | 1.71 | 0.18549 | Typical
N13 | GPIO | VOL_VOH | -45 | GPIO_1P8_VOL_100 | 1.89 | 0.16186 | Typical
N2 | GPIO | VOL_VOH | -45 | GPIO_1P8_VOL_100 | 1.89 | 0.18536 | Typical
N13 | GPIO | VOL_VOH | -45 | GPIO_1P8_VOL_100 | 1.8 | 0.16343 | Typical
N2 | GPIO | VOL_VOH | -45 | GPIO_1P8_VOL_100 | 1.8 | 0.18689 | Typical
N13 | GPIO | VOL_VOH | -45 | GPIO_1P8_VOL_100 | 1.71 | 0.16539 | Typical
N2 | GPIO | VOL_VOH | -45 | GPIO_1P8_VOL_100 | 1.71 | 0.18879 | Typical
N13 | GPIO | VOL_VOH | -45 | GPIO_1P8_VOL_101 | 1.89 | 0.16428 | Typical
N2 | GPIO | VOL_VOH | -45 | GPIO_1P8_VOL_101 | 1.89 | 0.19266 | Typical
N13 | GPIO | VOL_VOH | -45 | GPIO_1P8_VOL_101 | 1.8 | 0.16584 | Typical
N2 | GPIO | VOL_VOH | -45 | GPIO_1P8_VOL_101 | 1.8 | 0.19415 | Typical
N13 | GPIO | VOL_VOH | -45 | GPIO_1P8_VOL_101 | 1.71 | 0.16778 | Typical
N2 | GPIO | VOL_VOH | -45 | GPIO_1P8_VOL_101 | 1.71 | 0.19605 | Typical
N13 | GPIO | VOL_VOH | -45 | GPIO_1P8_VOL_110 | 1.89 | 0.16828 | Typical
N2 | GPIO | VOL_VOH | -45 | GPIO_1P8_VOL_110 | 1.89 | 0.20094 | Typical
N13 | GPIO | VOL_VOH | -45 | GPIO_1P8_VOL_110 | 1.8 | 0.16981 | Typical
N2 | GPIO | VOL_VOH | -45 | GPIO_1P8_VOL_110 | 1.8 | 0.20242 | Typical
N13 | GPIO | VOL_VOH | -45 | GPIO_1P8_VOL_110 | 1.71 | 0.17174 | Typical
N2 | GPIO | VOL_VOH | -45 | GPIO_1P8_VOL_110 | 1.71 | 0.20429 | Typical
N13 | GPIO | VOL_VOH | -45 | GPIO_1P8_VOL_111 | 1.89 | 0.17153 | Typical
N2 | GPIO | VOL_VOH | -45 | GPIO_1P8_VOL_111 | 1.89 | 0.20906 | Typical
N13 | GPIO | VOL_VOH | -45 | GPIO_1P8_VOL_111 | 1.8 | 0.17306 | Typical
N2 | GPIO | VOL_VOH | -45 | GPIO_1P8_VOL_111 | 1.8 | 0.21054 | Typical
N13 | GPIO | VOL_VOH | -45 | GPIO_1P8_VOL_111 | 1.71 | 0.175 | Typical
N2 | GPIO | VOL_VOH | -45 | GPIO_1P8_VOL_111 | 1.71 | 0.2124 | Typical
N13 | GPIO | Vh | -45 | GPIO_1P8_VIH_HYST1 | 1.89 | 1.2 | Typical
N13 | GPIO | Vh | -45 | GPIO_1P8_VIL_HYST1 | 1.89 | 0.9 | Typical
N13 | GPIO | Vh | -45 | GPIO_1P8_Vh_HYST1 | 1.89 | 0.3 | Typical
N2 | GPIO | Vh | -45 | GPIO_1P8_VIH_HYST1 | 1.89 | 1.24 | Typical
N2 | GPIO | Vh | -45 | GPIO_1P8_VIL_HYST1 | 1.89 | 0.86 | Typical
N2 | GPIO | Vh | -45 | GPIO_1P8_Vh_HYST1 | 1.89 | 0.38 | Typical
N13 | GPIO | Vh | -45 | GPIO_1P8_VIH_HYST1 | 1.8 | 1.14 | Typical
N13 | GPIO | Vh | -45 | GPIO_1P8_VIL_HYST1 | 1.8 | 0.78 | Typical
N13 | GPIO | Vh | -45 | GPIO_1P8_Vh_HYST1 | 1.8 | 0.36 | Typical
N2 | GPIO | Vh | -45 | GPIO_1P8_VIH_HYST1 | 1.8 | 1.18 | Typical
N2 | GPIO | Vh | -45 | GPIO_1P8_VIL_HYST1 | 1.8 | 0.82 | Typical
N2 | GPIO | Vh | -45 | GPIO_1P8_Vh_HYST1 | 1.8 | 0.36 | Typical
N13 | GPIO | Vh | -45 | GPIO_1P8_VIH_HYST1 | 1.71 | 1.08 | Typical
N13 | GPIO | Vh | -45 | GPIO_1P8_VIL_HYST1 | 1.71 | 0.76 | Typical
N13 | GPIO | Vh | -45 | GPIO_1P8_Vh_HYST1 | 1.71 | 0.32 | Typical
N2 | GPIO | Vh | -45 | GPIO_1P8_VIH_HYST1 | 1.71 | 1.12 | Typical
N2 | GPIO | Vh | -45 | GPIO_1P8_VIL_HYST1 | 1.71 | 0.78 | Typical
N2 | GPIO | Vh | -45 | GPIO_1P8_Vh_HYST1 | 1.71 | 0.34 | Typical
N13 | GPIO | Vh | -45 | GPIO_1P8_VIH_HYST0 | 1.89 | 0.98 | Typical
N13 | GPIO | Vh | -45 | GPIO_1P8_VIL_HYST0 | 1.89 | 0.8 | Typical
N13 | GPIO | Vh | -45 | GPIO_1P8_Vh_HYST0 | 1.89 | 0.18 | Typical
N2 | GPIO | Vh | -45 | GPIO_1P8_VIH_HYST0 | 1.89 | 1.04 | Typical
N2 | GPIO | Vh | -45 | GPIO_1P8_VIL_HYST0 | 1.89 | 0.86 | Typical
N2 | GPIO | Vh | -45 | GPIO_1P8_Vh_HYST0 | 1.89 | 0.18 | Typical
N13 | GPIO | Vh | -45 | GPIO_1P8_VIH_HYST0 | 1.8 | 0.96 | Typical
N13 | GPIO | Vh | -45 | GPIO_1P8_VIL_HYST0 | 1.8 | 0.78 | Typical
N13 | GPIO | Vh | -45 | GPIO_1P8_Vh_HYST0 | 1.8 | 0.18 | Typical
N2 | GPIO | Vh | -45 | GPIO_1P8_VIH_HYST0 | 1.8 | 1 | Typical
N2 | GPIO | Vh | -45 | GPIO_1P8_VIL_HYST0 | 1.8 | 0.82 | Typical
N2 | GPIO | Vh | -45 | GPIO_1P8_Vh_HYST0 | 1.8 | 0.18 | Typical
N13 | GPIO | Vh | -45 | GPIO_1P8_VIH_HYST0 | 1.71 | 0.92 | Typical
N13 | GPIO | Vh | -45 | GPIO_1P8_VIL_HYST0 | 1.71 | 0.74 | Typical
N13 | GPIO | Vh | -45 | GPIO_1P8_Vh_HYST0 | 1.71 | 0.18 | Typical
N2 | GPIO | Vh | -45 | GPIO_1P8_VIH_HYST0 | 1.71 | 0.96 | Typical
N2 | GPIO | Vh | -45 | GPIO_1P8_VIL_HYST0 | 1.71 | 0.78 | Typical
N2 | GPIO | Vh | -45 | GPIO_1P8_Vh_HYST0 | 1.71 | 0.18 | Typical
N13 | GPIO | Rint | -45 | GPIO_1P8_RPU | 1.89 | 63167.7 | Typical
N2 | GPIO | Rint | -45 | GPIO_1P8_RPU | 1.89 | 63136.19 | Typical
N13 | GPIO | Rint | -45 | GPIO_1P8_RPU | 1.8 | 63218.37 | Typical
N2 | GPIO | Rint | -45 | GPIO_1P8_RPU | 1.8 | 63144.72 | Typical
N13 | GPIO | Rint | -45 | GPIO_1P8_RPU | 1.71 | 63281.61 | Typical
N2 | GPIO | Rint | -45 | GPIO_1P8_RPU | 1.71 | 63156.08 | Typical
N13 | GPIO | Rint | -45 | GPIO_1P8_RPD | 1.89 | 62466.35 | Typical
N2 | GPIO | Rint | -45 | GPIO_1P8_RPD | 1.89 | 62716.96 | Typical
N13 | GPIO | Rint | -45 | GPIO_1P8_RPD | 1.8 | 62468.69 | Typical
N2 | GPIO | Rint | -45 | GPIO_1P8_RPD | 1.8 | 62720.46 | Typical
N13 | GPIO | Rint | -45 | GPIO_1P8_RPD | 1.71 | 62471.81 | Typical
N2 | GPIO | Rint | -45 | GPIO_1P8_RPD | 1.71 | 62723.92 | Typical
N13 | GPIO | VOL_VOH | -45 | GPIO_3P3_VOH_000 | 3.6 | 0.19945 | Typical
N2 | GPIO | VOL_VOH | -45 | GPIO_3P3_VOH_000 | 3.6 | 0.19815 | Typical
N13 | GPIO | VOL_VOH | -45 | GPIO_3P3_VOH_000 | 2.7 | 0.19971 | Typical
N2 | GPIO | VOL_VOH | -45 | GPIO_3P3_VOH_000 | 2.7 | 0.19847 | Typical
N13 | GPIO | VOL_VOH | -45 | GPIO_3P3_VOH_000 | 1.89 | 0.20011 | Typical
N2 | GPIO | VOL_VOH | -45 | GPIO_3P3_VOH_000 | 1.89 | 0.19915 | Typical
N13 | GPIO | VOL_VOH | -45 | GPIO_3P3_VOH_000 | 1.8 | 0.2002 | Typical
N2 | GPIO | VOL_VOH | -45 | GPIO_3P3_VOH_000 | 1.8 | 0.19929 | Typical
N13 | GPIO | VOL_VOH | -45 | GPIO_3P3_VOH_000 | 1.71 | 0.2007 | Typical
N2 | GPIO | VOL_VOH | -45 | GPIO_3P3_VOH_000 | 1.71 | 0.19951 | Typical
N13 | GPIO | VOL_VOH | -45 | GPIO_3P3_VOH_001 | 3.6 | 0.20098 | Typical
N2 | GPIO | VOL_VOH | -45 | GPIO_3P3_VOH_001 | 3.6 | 0.20301 | Typical
N13 | GPIO | VOL_VOH | -45 | GPIO_3P3_VOH_001 | 2.7 | 0.20126 | Typical
N2 | GPIO | VOL_VOH | -45 | GPIO_3P3_VOH_001 | 2.7 | 0.20333 | Typical
N13 | GPIO | VOL_VOH | -45 | GPIO_3P3_VOH_001 | 1.89 | 0.20164 | Typical
N2 | GPIO | VOL_VOH | -45 | GPIO_3P3_VOH_001 | 1.89 | 0.20395 | Typical
N13 | GPIO | VOL_VOH | -45 | GPIO_3P3_VOH_001 | 1.8 | 0.20175 | Typical
N2 | GPIO | VOL_VOH | -45 | GPIO_3P3_VOH_001 | 1.8 | 0.20414 | Typical
N13 | GPIO | VOL_VOH | -45 | GPIO_3P3_VOH_001 | 1.71 | 0.20225 | Typical
N2 | GPIO | VOL_VOH | -45 | GPIO_3P3_VOH_001 | 1.71 | 0.20435 | Typical
N13 | GPIO | VOL_VOH | -45 | GPIO_3P3_VOH_010 | 3.6 | 0.19907 | Typical
N2 | GPIO | VOL_VOH | -45 | GPIO_3P3_VOH_010 | 3.6 | 0.20419 | Typical
N13 | GPIO | VOL_VOH | -45 | GPIO_3P3_VOH_010 | 2.7 | 0.19932 | Typical
N2 | GPIO | VOL_VOH | -45 | GPIO_3P3_VOH_010 | 2.7 | 0.20449 | Typical
N13 | GPIO | VOL_VOH | -45 | GPIO_3P3_VOH_010 | 1.89 | 0.19967 | Typical
N2 | GPIO | VOL_VOH | -45 | GPIO_3P3_VOH_010 | 1.89 | 0.20508 | Typical
N13 | GPIO | VOL_VOH | -45 | GPIO_3P3_VOH_010 | 1.8 | 0.19978 | Typical
N2 | GPIO | VOL_VOH | -45 | GPIO_3P3_VOH_010 | 1.8 | 0.20525 | Typical
N13 | GPIO | VOL_VOH | -45 | GPIO_3P3_VOH_010 | 1.71 | 0.2003 | Typical
N2 | GPIO | VOL_VOH | -45 | GPIO_3P3_VOH_010 | 1.71 | 0.20548 | Typical
N13 | GPIO | VOL_VOH | -45 | GPIO_3P3_VOH_011 | 3.6 | 0.21313 | Typical
N2 | GPIO | VOL_VOH | -45 | GPIO_3P3_VOH_011 | 3.6 | 0.21156 | Typical
N13 | GPIO | VOL_VOH | -45 | GPIO_3P3_VOH_011 | 2.7 | 0.20339 | Typical
N2 | GPIO | VOL_VOH | -45 | GPIO_3P3_VOH_011 | 2.7 | 0.21188 | Typical
N13 | GPIO | VOL_VOH | -45 | GPIO_3P3_VOH_011 | 1.89 | 0.20374 | Typical
N2 | GPIO | VOL_VOH | -45 | GPIO_3P3_VOH_011 | 1.89 | 0.21245 | Typical
N13 | GPIO | VOL_VOH | -45 | GPIO_3P3_VOH_011 | 1.8 | 0.20386 | Typical
N2 | GPIO | VOL_VOH | -45 | GPIO_3P3_VOH_011 | 1.8 | 0.21261 | Typical
N13 | GPIO | VOL_VOH | -45 | GPIO_3P3_VOH_011 | 1.71 | 0.20441 | Typical
N2 | GPIO | VOL_VOH | -45 | GPIO_3P3_VOH_011 | 1.71 | 0.21281 | Typical
N13 | GPIO | VOL_VOH | -45 | GPIO_3P3_VOH_100 | 3.6 | 0.20884 | Typical
N2 | GPIO | VOL_VOH | -45 | GPIO_3P3_VOH_100 | 3.6 | 0.22029 | Typical
N13 | GPIO | VOL_VOH | -45 | GPIO_3P3_VOH_100 | 2.7 | 0.2091 | Typical
N2 | GPIO | VOL_VOH | -45 | GPIO_3P3_VOH_100 | 2.7 | 0.22062 | Typical
N13 | GPIO | VOL_VOH | -45 | GPIO_3P3_VOH_100 | 1.89 | 0.2095 | Typical
N2 | GPIO | VOL_VOH | -45 | GPIO_3P3_VOH_100 | 1.89 | 0.2212 | Typical
N13 | GPIO | VOL_VOH | -45 | GPIO_3P3_VOH_100 | 1.8 | 0.20959 | Typical
N2 | GPIO | VOL_VOH | -45 | GPIO_3P3_VOH_100 | 1.8 | 0.22138 | Typical
N13 | GPIO | VOL_VOH | -45 | GPIO_3P3_VOH_100 | 1.71 | 0.2102 | Typical
N2 | GPIO | VOL_VOH | -45 | GPIO_3P3_VOH_100 | 1.71 | 0.2216 | Typical
N13 | GPIO | VOL_VOH | -45 | GPIO_3P3_VOH_101 | 3.6 | 0.21194 | Typical
N2 | GPIO | VOL_VOH | -45 | GPIO_3P3_VOH_101 | 3.6 | 0.22681 | Typical
N13 | GPIO | VOL_VOH | -45 | GPIO_3P3_VOH_101 | 2.7 | 0.21222 | Typical
N2 | GPIO | VOL_VOH | -45 | GPIO_3P3_VOH_101 | 2.7 | 0.22715 | Typical
N13 | GPIO | VOL_VOH | -45 | GPIO_3P3_VOH_101 | 1.89 | 0.21259 | Typical
N2 | GPIO | VOL_VOH | -45 | GPIO_3P3_VOH_101 | 1.89 | 0.22775 | Typical
N13 | GPIO | VOL_VOH | -45 | GPIO_3P3_VOH_101 | 1.8 | 0.21269 | Typical
N2 | GPIO | VOL_VOH | -45 | GPIO_3P3_VOH_101 | 1.8 | 0.22792 | Typical
N13 | GPIO | VOL_VOH | -45 | GPIO_3P3_VOH_101 | 1.71 | 0.21336 | Typical
N2 | GPIO | VOL_VOH | -45 | GPIO_3P3_VOH_101 | 1.71 | 0.22811 | Typical
N13 | GPIO | VOL_VOH | -45 | GPIO_3P3_VOH_110 | 3.6 | 0.21316 | Typical
N2 | GPIO | VOL_VOH | -45 | GPIO_3P3_VOH_110 | 3.6 | 0.23145 | Typical
N13 | GPIO | VOL_VOH | -45 | GPIO_3P3_VOH_110 | 2.7 | 0.21342 | Typical
N2 | GPIO | VOL_VOH | -45 | GPIO_3P3_VOH_110 | 2.7 | 0.23171 | Typical
N13 | GPIO | VOL_VOH | -45 | GPIO_3P3_VOH_110 | 1.89 | 0.2138 | Typical
N2 | GPIO | VOL_VOH | -45 | GPIO_3P3_VOH_110 | 1.89 | 0.23229 | Typical
N13 | GPIO | VOL_VOH | -45 | GPIO_3P3_VOH_110 | 1.8 | 0.2139 | Typical
N2 | GPIO | VOL_VOH | -45 | GPIO_3P3_VOH_110 | 1.8 | 0.23244 | Typical
N13 | GPIO | VOL_VOH | -45 | GPIO_3P3_VOH_110 | 1.71 | 0.21458 | Typical
N2 | GPIO | VOL_VOH | -45 | GPIO_3P3_VOH_110 | 1.71 | 0.23262 | Typical
N13 | GPIO | VOL_VOH | -45 | GPIO_3P3_VOH_111 | 3.6 | 0.21652 | Typical
N2 | GPIO | VOL_VOH | -45 | GPIO_3P3_VOH_111 | 3.6 | 0.23817 | Typical
N13 | GPIO | VOL_VOH | -45 | GPIO_3P3_VOH_111 | 2.7 | 0.21679 | Typical
N2 | GPIO | VOL_VOH | -45 | GPIO_3P3_VOH_111 | 2.7 | 0.23852 | Typical
N13 | GPIO | VOL_VOH | -45 | GPIO_3P3_VOH_111 | 1.89 | 0.21716 | Typical
N2 | GPIO | VOL_VOH | -45 | GPIO_3P3_VOH_111 | 1.89 | 0.23912 | Typical
N13 | GPIO | VOL_VOH | -45 | GPIO_3P3_VOH_111 | 1.8 | 0.21726 | Typical
N2 | GPIO | VOL_VOH | -45 | GPIO_3P3_VOH_111 | 1.8 | 0.23923 | Typical
N13 | GPIO | VOL_VOH | -45 | GPIO_3P3_VOH_111 | 1.71 | 0.21799 | Typical
N2 | GPIO | VOL_VOH | -45 | GPIO_3P3_VOH_111 | 1.71 | 0.23944 | Typical
N13 | GPIO | VOL_VOH | -45 | GPIO_3P3_VOL_000 | 3.6 | 0.15135 | Typical
N2 | GPIO | VOL_VOH | -45 | GPIO_3P3_VOL_000 | 3.6 | 0.1567 | Typical
N13 | GPIO | VOL_VOH | -45 | GPIO_3P3_VOL_000 | 2.7 | 0.15136 | Typical
N2 | GPIO | VOL_VOH | -45 | GPIO_3P3_VOL_000 | 2.7 | 0.1567 | Typical
N13 | GPIO | VOL_VOH | -45 | GPIO_3P3_VOL_000 | 1.89 | 0.15137 | Typical
N2 | GPIO | VOL_VOH | -45 | GPIO_3P3_VOL_000 | 1.89 | 0.15669 | Typical
N13 | GPIO | VOL_VOH | -45 | GPIO_3P3_VOL_000 | 1.8 | 0.15136 | Typical
N2 | GPIO | VOL_VOH | -45 | GPIO_3P3_VOL_000 | 1.8 | 0.15669 | Typical
N13 | GPIO | VOL_VOH | -45 | GPIO_3P3_VOL_000 | 1.71 | 0.15136 | Typical
N2 | GPIO | VOL_VOH | -45 | GPIO_3P3_VOL_000 | 1.71 | 0.1567 | Typical
N13 | GPIO | VOL_VOH | -45 | GPIO_3P3_VOL_001 | 3.6 | 0.15679 | Typical
N2 | GPIO | VOL_VOH | -45 | GPIO_3P3_VOL_001 | 3.6 | 0.16722 | Typical
N13 | GPIO | VOL_VOH | -45 | GPIO_3P3_VOL_001 | 2.7 | 0.1568 | Typical
N2 | GPIO | VOL_VOH | -45 | GPIO_3P3_VOL_001 | 2.7 | 0.16721 | Typical
N13 | GPIO | VOL_VOH | -45 | GPIO_3P3_VOL_001 | 1.89 | 0.1568 | Typical
N2 | GPIO | VOL_VOH | -45 | GPIO_3P3_VOL_001 | 1.89 | 0.16721 | Typical
N13 | GPIO | VOL_VOH | -45 | GPIO_3P3_VOL_001 | 1.8 | 0.15681 | Typical
N2 | GPIO | VOL_VOH | -45 | GPIO_3P3_VOL_001 | 1.8 | 0.16721 | Typical
N13 | GPIO | VOL_VOH | -45 | GPIO_3P3_VOL_001 | 1.71 | 0.15681 | Typical
N2 | GPIO | VOL_VOH | -45 | GPIO_3P3_VOL_001 | 1.71 | 0.16721 | Typical
N13 | GPIO | VOL_VOH | -45 | GPIO_3P3_VOL_010 | 3.6 | 0.15937 | Typical
N2 | GPIO | VOL_VOH | -45 | GPIO_3P3_VOL_010 | 3.6 | 0.17335 | Typical
N13 | GPIO | VOL_VOH | -45 | GPIO_3P3_VOL_010 | 2.7 | 0.15938 | Typical
N2 | GPIO | VOL_VOH | -45 | GPIO_3P3_VOL_010 | 2.7 | 0.17335 | Typical
N13 | GPIO | VOL_VOH | -45 | GPIO_3P3_VOL_010 | 1.89 | 0.15938 | Typical
N2 | GPIO | VOL_VOH | -45 | GPIO_3P3_VOL_010 | 1.89 | 0.17335 | Typical
N13 | GPIO | VOL_VOH | -45 | GPIO_3P3_VOL_010 | 1.8 | 0.15938 | Typical
N2 | GPIO | VOL_VOH | -45 | GPIO_3P3_VOL_010 | 1.8 | 0.17334 | Typical
N13 | GPIO | VOL_VOH | -45 | GPIO_3P3_VOL_010 | 1.71 | 0.15936 | Typical
N2 | GPIO | VOL_VOH | -45 | GPIO_3P3_VOL_010 | 1.71 | 0.17334 | Typical
N13 | GPIO | VOL_VOH | -45 | GPIO_3P3_VOL_011 | 3.6 | 0.16459 | Typical
N2 | GPIO | VOL_VOH | -45 | GPIO_3P3_VOL_011 | 3.6 | 0.18366 | Typical
N13 | GPIO | VOL_VOH | -45 | GPIO_3P3_VOL_011 | 2.7 | 0.1646 | Typical
N2 | GPIO | VOL_VOH | -45 | GPIO_3P3_VOL_011 | 2.7 | 0.18367 | Typical
N13 | GPIO | VOL_VOH | -45 | GPIO_3P3_VOL_011 | 1.89 | 0.1646 | Typical
N2 | GPIO | VOL_VOH | -45 | GPIO_3P3_VOL_011 | 1.89 | 0.18366 | Typical
N13 | GPIO | VOL_VOH | -45 | GPIO_3P3_VOL_011 | 1.8 | 0.1646 | Typical
N2 | GPIO | VOL_VOH | -45 | GPIO_3P3_VOL_011 | 1.8 | 0.18366 | Typical
N13 | GPIO | VOL_VOH | -45 | GPIO_3P3_VOL_011 | 1.71 | 0.16459 | Typical
N2 | GPIO | VOL_VOH | -45 | GPIO_3P3_VOL_011 | 1.71 | 0.18366 | Typical
N13 | GPIO | VOL_VOH | -45 | GPIO_3P3_VOL_100 | 3.6 | 0.16324 | Typical
N2 | GPIO | VOL_VOH | -45 | GPIO_3P3_VOL_100 | 3.6 | 0.18687 | Typical
N13 | GPIO | VOL_VOH | -45 | GPIO_3P3_VOL_100 | 2.7 | 0.16325 | Typical
N2 | GPIO | VOL_VOH | -45 | GPIO_3P3_VOL_100 | 2.7 | 0.18688 | Typical
N13 | GPIO | VOL_VOH | -45 | GPIO_3P3_VOL_100 | 1.89 | 0.16324 | Typical
N2 | GPIO | VOL_VOH | -45 | GPIO_3P3_VOL_100 | 1.89 | 0.18687 | Typical
N13 | GPIO | VOL_VOH | -45 | GPIO_3P3_VOL_100 | 1.8 | 0.16324 | Typical
N2 | GPIO | VOL_VOH | -45 | GPIO_3P3_VOL_100 | 1.8 | 0.18687 | Typical
N13 | GPIO | VOL_VOH | -45 | GPIO_3P3_VOL_100 | 1.71 | 0.16323 | Typical
N2 | GPIO | VOL_VOH | -45 | GPIO_3P3_VOL_100 | 1.71 | 0.18687 | Typical
N13 | GPIO | VOL_VOH | -45 | GPIO_3P3_VOL_101 | 3.6 | 0.16565 | Typical
N2 | GPIO | VOL_VOH | -45 | GPIO_3P3_VOL_101 | 3.6 | 0.19419 | Typical
N13 | GPIO | VOL_VOH | -45 | GPIO_3P3_VOL_101 | 2.7 | 0.16567 | Typical
N2 | GPIO | VOL_VOH | -45 | GPIO_3P3_VOL_101 | 2.7 | 0.19418 | Typical
N13 | GPIO | VOL_VOH | -45 | GPIO_3P3_VOL_101 | 1.89 | 0.16566 | Typical
N2 | GPIO | VOL_VOH | -45 | GPIO_3P3_VOL_101 | 1.89 | 0.19418 | Typical
N13 | GPIO | VOL_VOH | -45 | GPIO_3P3_VOL_101 | 1.8 | 0.16566 | Typical
N2 | GPIO | VOL_VOH | -45 | GPIO_3P3_VOL_101 | 1.8 | 0.19418 | Typical
N13 | GPIO | VOL_VOH | -45 | GPIO_3P3_VOL_101 | 1.71 | 0.16566 | Typical
N2 | GPIO | VOL_VOH | -45 | GPIO_3P3_VOL_101 | 1.71 | 0.19417 | Typical
N13 | GPIO | VOL_VOH | -45 | GPIO_3P3_VOL_110 | 3.6 | 0.16964 | Typical
N2 | GPIO | VOL_VOH | -45 | GPIO_3P3_VOL_110 | 3.6 | 0.20249 | Typical
N13 | GPIO | VOL_VOH | -45 | GPIO_3P3_VOL_110 | 2.7 | 0.16964 | Typical
N2 | GPIO | VOL_VOH | -45 | GPIO_3P3_VOL_110 | 2.7 | 0.20248 | Typical
N13 | GPIO | VOL_VOH | -45 | GPIO_3P3_VOL_110 | 1.89 | 0.16965 | Typical
N2 | GPIO | VOL_VOH | -45 | GPIO_3P3_VOL_110 | 1.89 | 0.20249 | Typical
N13 | GPIO | VOL_VOH | -45 | GPIO_3P3_VOL_110 | 1.8 | 0.16964 | Typical
N2 | GPIO | VOL_VOH | -45 | GPIO_3P3_VOL_110 | 1.8 | 0.2025 | Typical
N13 | GPIO | VOL_VOH | -45 | GPIO_3P3_VOL_110 | 1.71 | 0.16964 | Typical
N2 | GPIO | VOL_VOH | -45 | GPIO_3P3_VOL_110 | 1.71 | 0.20249 | Typical
N13 | GPIO | VOL_VOH | -45 | GPIO_3P3_VOL_111 | 3.6 | 0.17291 | Typical
N2 | GPIO | VOL_VOH | -45 | GPIO_3P3_VOL_111 | 3.6 | 0.21069 | Typical
N13 | GPIO | VOL_VOH | -45 | GPIO_3P3_VOL_111 | 2.7 | 0.17291 | Typical
N2 | GPIO | VOL_VOH | -45 | GPIO_3P3_VOL_111 | 2.7 | 0.21068 | Typical
N13 | GPIO | VOL_VOH | -45 | GPIO_3P3_VOL_111 | 1.89 | 0.17291 | Typical
N2 | GPIO | VOL_VOH | -45 | GPIO_3P3_VOL_111 | 1.89 | 0.21068 | Typical
N13 | GPIO | VOL_VOH | -45 | GPIO_3P3_VOL_111 | 1.8 | 0.17291 | Typical
N2 | GPIO | VOL_VOH | -45 | GPIO_3P3_VOL_111 | 1.8 | 0.21068 | Typical
N13 | GPIO | VOL_VOH | -45 | GPIO_3P3_VOL_111 | 1.71 | 0.17292 | Typical
N2 | GPIO | VOL_VOH | -45 | GPIO_3P3_VOL_111 | 1.71 | 0.21069 | Typical
N13 | GPIO | Vh | -45 | GPIO_3P3_VIH_HYST1 | 3.6 | 2.22 | Typical
N13 | GPIO | Vh | -45 | GPIO_3P3_VIL_HYST1 | 3.6 | 1.32 | Typical
N13 | GPIO | Vh | -45 | GPIO_3P3_Vh_HYST1 | 3.6 | 0.92 | Typical
N2 | GPIO | Vh | -45 | GPIO_3P3_VIH_HYST1 | 3.6 | 2.26 | Typical
N2 | GPIO | Vh | -45 | GPIO_3P3_VIL_HYST1 | 3.6 | 1.36 | Typical
N2 | GPIO | Vh | -45 | GPIO_3P3_Vh_HYST1 | 3.6 | 0.94 | Typical
N13 | GPIO | Vh | -45 | GPIO_3P3_VIH_HYST1 | 2.7 | 1.5 | Typical
N13 | GPIO | Vh | -45 | GPIO_3P3_VIL_HYST1 | 2.7 | 1.12 | Typical
N13 | GPIO | Vh | -45 | GPIO_3P3_Vh_HYST1 | 2.7 | 0.38 | Typical
N2 | GPIO | Vh | -45 | GPIO_3P3_VIH_HYST1 | 2.7 | 1.56 | Typical
N2 | GPIO | Vh | -45 | GPIO_3P3_VIL_HYST1 | 2.7 | 1.18 | Typical
N2 | GPIO | Vh | -45 | GPIO_3P3_Vh_HYST1 | 2.7 | 0.38 | Typical
N13 | GPIO | Vh | -45 | GPIO_3P3_VIH_HYST1 | 1.89 | 1.1 | Typical
N13 | GPIO | Vh | -45 | GPIO_3P3_VIL_HYST1 | 1.89 | 0.82 | Typical
N13 | GPIO | Vh | -45 | GPIO_3P3_Vh_HYST1 | 1.89 | 0.28 | Typical
N2 | GPIO | Vh | -45 | GPIO_3P3_VIH_HYST1 | 1.89 | 1.14 | Typical
N2 | GPIO | Vh | -45 | GPIO_3P3_VIL_HYST1 | 1.89 | 0.86 | Typical
N2 | GPIO | Vh | -45 | GPIO_3P3_Vh_HYST1 | 1.89 | 0.28 | Typical
N13 | GPIO | Vh | -45 | GPIO_3P3_VIH_HYST1 | 1.8 | 1.06 | Typical
N13 | GPIO | Vh | -45 | GPIO_3P3_VIL_HYST1 | 1.8 | 0.78 | Typical
N13 | GPIO | Vh | -45 | GPIO_3P3_Vh_HYST1 | 1.8 | 0.28 | Typical
N2 | GPIO | Vh | -45 | GPIO_3P3_VIH_HYST1 | 1.8 | 1.1 | Typical
N2 | GPIO | Vh | -45 | GPIO_3P3_VIL_HYST1 | 1.8 | 0.82 | Typical
N2 | GPIO | Vh | -45 | GPIO_3P3_Vh_HYST1 | 1.8 | 0.28 | Typical
N13 | GPIO | Vh | -45 | GPIO_3P3_VIH_HYST1 | 1.71 | 1.02 | Typical
N13 | GPIO | Vh | -45 | GPIO_3P3_VIL_HYST1 | 1.71 | 0.76 | Typical
N13 | GPIO | Vh | -45 | GPIO_3P3_Vh_HYST1 | 1.71 | 0.26 | Typical
N2 | GPIO | Vh | -45 | GPIO_3P3_VIH_HYST1 | 1.71 | 1.06 | Typical
N2 | GPIO | Vh | -45 | GPIO_3P3_VIL_HYST1 | 1.71 | 0.78 | Typical
N2 | GPIO | Vh | -45 | GPIO_3P3_Vh_HYST1 | 1.71 | 0.28 | Typical
N13 | GPIO | Vh | -45 | GPIO_3P3_VIH_HYST0 | 3.6 | 1.46 | Typical
N13 | GPIO | Vh | -45 | GPIO_3P3_Vh_HYST0 | 3.6 | 0.18 | Typical
N2 | GPIO | Vh | -45 | GPIO_3P3_VIH_HYST0 | 3.6 | 1.56 | Typical
N2 | GPIO | Vh | -45 | GPIO_3P3_VIL_HYST0 | 3.6 | 1.38 | Typical
N2 | GPIO | Vh | -45 | GPIO_3P3_Vh_HYST0 | 3.6 | 0.18 | Typical
N13 | GPIO | Vh | -45 | GPIO_3P3_VIH_HYST0 | 2.7 | 1.3 | Typical
N13 | GPIO | Vh | -45 | GPIO_3P3_VIL_HYST0 | 2.7 | 1.12 | Typical
N13 | GPIO | Vh | -45 | GPIO_3P3_Vh_HYST0 | 2.7 | 0.18 | Typical
N2 | GPIO | Vh | -45 | GPIO_3P3_VIH_HYST0 | 2.7 | 1.36 | Typical
N2 | GPIO | Vh | -45 | GPIO_3P3_VIL_HYST0 | 2.7 | 1.18 | Typical
N2 | GPIO | Vh | -45 | GPIO_3P3_Vh_HYST0 | 2.7 | 0.18 | Typical
N13 | GPIO | Vh | -45 | GPIO_3P3_VIH_HYST0 | 1.89 | 1 | Typical
N13 | GPIO | Vh | -45 | GPIO_3P3_VIL_HYST0 | 1.89 | 0.82 | Typical
N13 | GPIO | Vh | -45 | GPIO_3P3_Vh_HYST0 | 1.89 | 0.18 | Typical
N2 | GPIO | Vh | -45 | GPIO_3P3_VIH_HYST0 | 1.89 | 1.04 | Typical
N2 | GPIO | Vh | -45 | GPIO_3P3_VIL_HYST0 | 1.89 | 0.86 | Typical
N2 | GPIO | Vh | -45 | GPIO_3P3_Vh_HYST0 | 1.89 | 0.18 | Typical
N13 | GPIO | Vh | -45 | GPIO_3P3_VIH_HYST0 | 1.8 | 0.96 | Typical
N13 | GPIO | Vh | -45 | GPIO_3P3_VIL_HYST0 | 1.8 | 0.78 | Typical
N13 | GPIO | Vh | -45 | GPIO_3P3_Vh_HYST0 | 1.8 | 0.18 | Typical
N2 | GPIO | Vh | -45 | GPIO_3P3_VIH_HYST0 | 1.8 | 1 | Typical
N2 | GPIO | Vh | -45 | GPIO_3P3_VIL_HYST0 | 1.8 | 0.82 | Typical
N2 | GPIO | Vh | -45 | GPIO_3P3_Vh_HYST0 | 1.8 | 0.18 | Typical
N13 | GPIO | Vh | -45 | GPIO_3P3_VIH_HYST0 | 1.71 | 0.92 | Typical
N13 | GPIO | Vh | -45 | GPIO_3P3_VIL_HYST0 | 1.71 | 0.74 | Typical
N13 | GPIO | Vh | -45 | GPIO_3P3_Vh_HYST0 | 1.71 | 0.18 | Typical
N2 | GPIO | Vh | -45 | GPIO_3P3_VIH_HYST0 | 1.71 | 0.96 | Typical
N2 | GPIO | Vh | -45 | GPIO_3P3_VIL_HYST0 | 1.71 | 0.78 | Typical
N2 | GPIO | Vh | -45 | GPIO_3P3_Vh_HYST0 | 1.71 | 0.18 | Typical
N13 | GPIO | Rint | -45 | GPIO_3P3_RPU | 3.6 | 63043 | Typical
N2 | GPIO | Rint | -45 | GPIO_3P3_RPU | 3.6 | 63237.91 | Typical
N13 | GPIO | Rint | -45 | GPIO_3P3_RPU | 2.7 | 63063.56 | Typical
N2 | GPIO | Rint | -45 | GPIO_3P3_RPU | 2.7 | 63230.29 | Typical
N13 | GPIO | Rint | -45 | GPIO_3P3_RPU | 1.89 | 63178.28 | Typical
N2 | GPIO | Rint | -45 | GPIO_3P3_RPU | 1.89 | 63286.41 | Typical
N13 | GPIO | Rint | -45 | GPIO_3P3_RPU | 1.8 | 63209.73 | Typical
N2 | GPIO | Rint | -45 | GPIO_3P3_RPU | 1.8 | 63305.96 | Typical
N13 | GPIO | Rint | -45 | GPIO_3P3_RPU | 1.71 | 63251.05 | Typical
N2 | GPIO | Rint | -45 | GPIO_3P3_RPU | 1.71 | 63327.78 | Typical
N13 | GPIO | Rint | -45 | GPIO_3P3_RPD | 3.6 | 62463.15 | Typical
N2 | GPIO | Rint | -45 | GPIO_3P3_RPD | 3.6 | 62584.06 | Typical
N13 | GPIO | Rint | -45 | GPIO_3P3_RPD | 2.7 | 62463.46 | Typical
N2 | GPIO | Rint | -45 | GPIO_3P3_RPD | 2.7 | 62581.83 | Typical
N13 | GPIO | Rint | -45 | GPIO_3P3_RPD | 1.89 | 62464.08 | Typical
N2 | GPIO | Rint | -45 | GPIO_3P3_RPD | 1.89 | 62582.65 | Typical
N13 | GPIO | Rint | -45 | GPIO_3P3_RPD | 1.8 | 62463.93 | Typical
N2 | GPIO | Rint | -45 | GPIO_3P3_RPD | 1.8 | 62581.43 | Typical
N13 | GPIO | Rint | -45 | GPIO_3P3_RPD | 1.71 | 62464.01 | Typical
N2 | GPIO | Rint | -45 | GPIO_3P3_RPD | 1.71 | 62581.43 | Typical
N13 | GPIO | VOL_VOH | 130 | GPIO_1P8_VOH_000 | 1.89 | 0.23374 | Typical
N2 | GPIO | VOL_VOH | 130 | GPIO_1P8_VOH_000 | 1.89 | 0.23308 | Typical
N13 | GPIO | VOL_VOH | 130 | GPIO_1P8_VOH_000 | 1.8 | 0.23733 | Typical
N2 | GPIO | VOL_VOH | 130 | GPIO_1P8_VOH_000 | 1.8 | 0.23643 | Typical
N13 | GPIO | VOL_VOH | 130 | GPIO_1P8_VOH_000 | 1.71 | 0.24145 | Typical
N2 | GPIO | VOL_VOH | 130 | GPIO_1P8_VOH_000 | 1.71 | 0.24031 | Typical
N13 | GPIO | VOL_VOH | 130 | GPIO_1P8_VOH_001 | 1.89 | 0.23608 | Typical
N2 | GPIO | VOL_VOH | 130 | GPIO_1P8_VOH_001 | 1.89 | 0.2388 | Typical
N13 | GPIO | VOL_VOH | 130 | GPIO_1P8_VOH_001 | 1.8 | 0.23962 | Typical
N2 | GPIO | VOL_VOH | 130 | GPIO_1P8_VOH_001 | 1.8 | 0.24208 | Typical
N13 | GPIO | VOL_VOH | 130 | GPIO_1P8_VOH_001 | 1.71 | 0.24367 | Typical
N2 | GPIO | VOL_VOH | 130 | GPIO_1P8_VOH_001 | 1.71 | 0.24589 | Typical
N13 | GPIO | VOL_VOH | 130 | GPIO_1P8_VOH_010 | 1.89 | 0.2358 | Typical
N2 | GPIO | VOL_VOH | 130 | GPIO_1P8_VOH_010 | 1.89 | 0.24161 | Typical
N13 | GPIO | VOL_VOH | 130 | GPIO_1P8_VOH_010 | 1.8 | 0.23917 | Typical
N2 | GPIO | VOL_VOH | 130 | GPIO_1P8_VOH_010 | 1.8 | 0.24478 | Typical
N13 | GPIO | VOL_VOH | 130 | GPIO_1P8_VOH_010 | 1.71 | 0.24314 | Typical
N2 | GPIO | VOL_VOH | 130 | GPIO_1P8_VOH_010 | 1.71 | 0.24844 | Typical
N13 | GPIO | VOL_VOH | 130 | GPIO_1P8_VOH_011 | 1.89 | 0.24001 | Typical
N2 | GPIO | VOL_VOH | 130 | GPIO_1P8_VOH_011 | 1.89 | 0.24917 | Typical
N13 | GPIO | VOL_VOH | 130 | GPIO_1P8_VOH_011 | 1.8 | 0.24345 | Typical
N2 | GPIO | VOL_VOH | 130 | GPIO_1P8_VOH_011 | 1.8 | 0.25235 | Typical
N13 | GPIO | VOL_VOH | 130 | GPIO_1P8_VOH_011 | 1.71 | 0.24746 | Typical
N2 | GPIO | VOL_VOH | 130 | GPIO_1P8_VOH_011 | 1.71 | 0.25609 | Typical
N13 | GPIO | VOL_VOH | 130 | GPIO_1P8_VOH_100 | 1.89 | 0.24545 | Typical
N2 | GPIO | VOL_VOH | 130 | GPIO_1P8_VOH_100 | 1.89 | 0.25754 | Typical
N13 | GPIO | VOL_VOH | 130 | GPIO_1P8_VOH_100 | 1.8 | 0.24897 | Typical
N2 | GPIO | VOL_VOH | 130 | GPIO_1P8_VOH_100 | 1.8 | 0.26078 | Typical
N13 | GPIO | VOL_VOH | 130 | GPIO_1P8_VOH_100 | 1.71 | 0.25304 | Typical
N2 | GPIO | VOL_VOH | 130 | GPIO_1P8_VOH_100 | 1.71 | 0.26454 | Typical
N13 | GPIO | VOL_VOH | 130 | GPIO_1P8_VOH_101 | 1.89 | 0.24897 | Typical
N2 | GPIO | VOL_VOH | 130 | GPIO_1P8_VOH_101 | 1.89 | 0.26433 | Typical
N13 | GPIO | VOL_VOH | 130 | GPIO_1P8_VOH_101 | 1.8 | 0.25251 | Typical
N2 | GPIO | VOL_VOH | 130 | GPIO_1P8_VOH_101 | 1.8 | 0.26757 | Typical
N13 | GPIO | VOL_VOH | 130 | GPIO_1P8_VOH_101 | 1.71 | 0.25662 | Typical
N2 | GPIO | VOL_VOH | 130 | GPIO_1P8_VOH_101 | 1.71 | 0.27132 | Typical
N13 | GPIO | VOL_VOH | 130 | GPIO_1P8_VOH_110 | 1.89 | 0.25109 | Typical
N2 | GPIO | VOL_VOH | 130 | GPIO_1P8_VOH_110 | 1.89 | 0.26965 | Typical
N13 | GPIO | VOL_VOH | 130 | GPIO_1P8_VOH_110 | 1.8 | 0.25452 | Typical
N2 | GPIO | VOL_VOH | 130 | GPIO_1P8_VOH_110 | 1.8 | 0.27282 | Typical
N13 | GPIO | VOL_VOH | 130 | GPIO_1P8_VOH_110 | 1.71 | 0.25859 | Typical
N2 | GPIO | VOL_VOH | 130 | GPIO_1P8_VOH_110 | 1.71 | 0.27654 | Typical
N13 | GPIO | VOL_VOH | 130 | GPIO_1P8_VOH_111 | 1.89 | 0.25477 | Typical
N2 | GPIO | VOL_VOH | 130 | GPIO_1P8_VOH_111 | 1.89 | 0.27662 | Typical
N13 | GPIO | VOL_VOH | 130 | GPIO_1P8_VOH_111 | 1.8 | 0.25825 | Typical
N2 | GPIO | VOL_VOH | 130 | GPIO_1P8_VOH_111 | 1.8 | 0.27983 | Typical
N13 | GPIO | VOL_VOH | 130 | GPIO_1P8_VOH_111 | 1.71 | 0.26229 | Typical
N2 | GPIO | VOL_VOH | 130 | GPIO_1P8_VOH_111 | 1.71 | 0.28354 | Typical
N13 | GPIO | VOL_VOH | 130 | GPIO_1P8_VOL_000 | 1.89 | 0.1856 | Typical
N2 | GPIO | VOL_VOH | 130 | GPIO_1P8_VOL_000 | 1.89 | 0.19308 | Typical
N13 | GPIO | VOL_VOH | 130 | GPIO_1P8_VOL_000 | 1.8 | 0.18799 | Typical
N2 | GPIO | VOL_VOH | 130 | GPIO_1P8_VOL_000 | 1.8 | 0.19541 | Typical
N13 | GPIO | VOL_VOH | 130 | GPIO_1P8_VOL_000 | 1.71 | 0.19091 | Typical
N2 | GPIO | VOL_VOH | 130 | GPIO_1P8_VOL_000 | 1.71 | 0.19822 | Typical
N13 | GPIO | VOL_VOH | 130 | GPIO_1P8_VOL_001 | 1.89 | 0.19156 | Typical
N2 | GPIO | VOL_VOH | 130 | GPIO_1P8_VOL_001 | 1.89 | 0.20423 | Typical
N13 | GPIO | VOL_VOH | 130 | GPIO_1P8_VOL_001 | 1.8 | 0.19395 | Typical
N2 | GPIO | VOL_VOH | 130 | GPIO_1P8_VOL_001 | 1.8 | 0.20657 | Typical
N13 | GPIO | VOL_VOH | 130 | GPIO_1P8_VOL_001 | 1.71 | 0.19687 | Typical
N2 | GPIO | VOL_VOH | 130 | GPIO_1P8_VOL_001 | 1.71 | 0.20937 | Typical
N13 | GPIO | VOL_VOH | 130 | GPIO_1P8_VOL_010 | 1.89 | 0.19436 | Typical
N2 | GPIO | VOL_VOH | 130 | GPIO_1P8_VOL_010 | 1.89 | 0.21048 | Typical
N13 | GPIO | VOL_VOH | 130 | GPIO_1P8_VOL_010 | 1.8 | 0.19674 | Typical
N2 | GPIO | VOL_VOH | 130 | GPIO_1P8_VOL_010 | 1.8 | 0.21282 | Typical
N13 | GPIO | VOL_VOH | 130 | GPIO_1P8_VOL_010 | 1.71 | 0.19962 | Typical
N2 | GPIO | VOL_VOH | 130 | GPIO_1P8_VOL_010 | 1.71 | 0.21558 | Typical
N13 | GPIO | VOL_VOH | 130 | GPIO_1P8_VOL_011 | 1.89 | 0.20016 | Typical
N2 | GPIO | VOL_VOH | 130 | GPIO_1P8_VOL_011 | 1.89 | 0.22143 | Typical
N13 | GPIO | VOL_VOH | 130 | GPIO_1P8_VOL_011 | 1.8 | 0.20256 | Typical
N2 | GPIO | VOL_VOH | 130 | GPIO_1P8_VOL_011 | 1.8 | 0.22375 | Typical
N13 | GPIO | VOL_VOH | 130 | GPIO_1P8_VOL_011 | 1.71 | 0.20545 | Typical
N2 | GPIO | VOL_VOH | 130 | GPIO_1P8_VOL_011 | 1.71 | 0.22655 | Typical
N13 | GPIO | VOL_VOH | 130 | GPIO_1P8_VOL_100 | 1.89 | 0.19884 | Typical
N2 | GPIO | VOL_VOH | 130 | GPIO_1P8_VOL_100 | 1.89 | 0.22466 | Typical
N13 | GPIO | VOL_VOH | 130 | GPIO_1P8_VOL_100 | 1.8 | 0.20131 | Typical
N2 | GPIO | VOL_VOH | 130 | GPIO_1P8_VOL_100 | 1.8 | 0.22709 | Typical
N13 | GPIO | VOL_VOH | 130 | GPIO_1P8_VOL_100 | 1.71 | 0.20435 | Typical
N2 | GPIO | VOL_VOH | 130 | GPIO_1P8_VOL_100 | 1.71 | 0.23002 | Typical
N13 | GPIO | VOL_VOH | 130 | GPIO_1P8_VOL_101 | 1.89 | 0.20158 | Typical
N2 | GPIO | VOL_VOH | 130 | GPIO_1P8_VOL_101 | 1.89 | 0.2323 | Typical
N13 | GPIO | VOL_VOH | 130 | GPIO_1P8_VOL_101 | 1.8 | 0.20404 | Typical
N2 | GPIO | VOL_VOH | 130 | GPIO_1P8_VOL_101 | 1.8 | 0.23472 | Typical
N13 | GPIO | VOL_VOH | 130 | GPIO_1P8_VOL_101 | 1.71 | 0.20704 | Typical
N2 | GPIO | VOL_VOH | 130 | GPIO_1P8_VOL_101 | 1.71 | 0.23765 | Typical
N13 | GPIO | VOL_VOH | 130 | GPIO_1P8_VOL_110 | 1.89 | 0.20597 | Typical
N2 | GPIO | VOL_VOH | 130 | GPIO_1P8_VOL_110 | 1.89 | 0.24103 | Typical
N13 | GPIO | VOL_VOH | 130 | GPIO_1P8_VOL_110 | 1.8 | 0.21844 | Typical
N2 | GPIO | VOL_VOH | 130 | GPIO_1P8_VOL_110 | 1.8 | 0.24341 | Typical
N13 | GPIO | VOL_VOH | 130 | GPIO_1P8_VOL_110 | 1.71 | 0.21145 | Typical
N2 | GPIO | VOL_VOH | 130 | GPIO_1P8_VOL_110 | 1.71 | 0.22631 | Typical
N13 | GPIO | VOL_VOH | 130 | GPIO_1P8_VOL_111 | 1.89 | 0.20963 | Typical
N2 | GPIO | VOL_VOH | 130 | GPIO_1P8_VOL_111 | 1.89 | 0.2396 | Typical
N13 | GPIO | VOL_VOH | 130 | GPIO_1P8_VOL_111 | 1.8 | 0.21208 | Typical
N2 | GPIO | VOL_VOH | 130 | GPIO_1P8_VOL_111 | 1.8 | 0.232 | Typical
N13 | GPIO | VOL_VOH | 130 | GPIO_1P8_VOL_111 | 1.71 | 0.21507 | Typical
N2 | GPIO | VOL_VOH | 130 | GPIO_1P8_VOL_111 | 1.71 | 0.23488 | Typical
N13 | GPIO | Vh | 130 | GPIO_1P8_VIH_HYST1 | 1.89 | 1.2 | Typical
N13 | GPIO | Vh | 130 | GPIO_1P8_VIL_HYST1 | 1.89 | 0.82 | Typical
N13 | GPIO | Vh | 130 | GPIO_1P8_Vh_HYST1 | 1.89 | 0.38 | Typical
N2 | GPIO | Vh | 130 | GPIO_1P8_VIH_HYST1 | 1.89 | 1.24 | Typical
N2 | GPIO | Vh | 130 | GPIO_1P8_VIL_HYST1 | 1.89 | 0.84 | Typical
N2 | GPIO | Vh | 130 | GPIO_1P8_Vh_HYST1 | 1.89 | 0.4 | Typical
N13 | GPIO | Vh | 130 | GPIO_1P8_VIH_HYST1 | 1.8 | 1.16 | Typical
N13 | GPIO | Vh | 130 | GPIO_1P8_VIL_HYST1 | 1.8 | 0.78 | Typical
N13 | GPIO | Vh | 130 | GPIO_1P8_Vh_HYST1 | 1.8 | 0.38 | Typical
N2 | GPIO | Vh | 130 | GPIO_1P8_VIH_HYST1 | 1.8 | 1.18 | Typical
N2 | GPIO | Vh | 130 | GPIO_1P8_VIL_HYST1 | 1.8 | 0.82 | Typical
N2 | GPIO | Vh | 130 | GPIO_1P8_Vh_HYST1 | 1.8 | 0.36 | Typical
N13 | GPIO | Vh | 130 | GPIO_1P8_VIH_HYST1 | 1.71 | 1.1 | Typical
N13 | GPIO | Vh | 130 | GPIO_1P8_VIL_HYST1 | 1.71 | 0.74 | Typical
N13 | GPIO | Vh | 130 | GPIO_1P8_Vh_HYST1 | 1.71 | 0.36 | Typical
N2 | GPIO | Vh | 130 | GPIO_1P8_VIL_HYST1 | 1.71 | 0.76 | Typical
N2 | GPIO | Vh | 130 | GPIO_1P8_Vh_HYST1 | 1.71 | 0.28 | Typical
N13 | GPIO | Vh | 130 | GPIO_1P8_VIH_HYST0 | 1.89 | 0.98 | Typical
N13 | GPIO | Vh | 130 | GPIO_1P8_VIL_HYST0 | 1.89 | 0.8 | Typical
N13 | GPIO | Vh | 130 | GPIO_1P8_Vh_HYST0 | 1.89 | 0.18 | Typical
N2 | GPIO | Vh | 130 | GPIO_1P8_VIH_HYST0 | 1.89 | 0.94 | Typical
N2 | GPIO | Vh | 130 | GPIO_1P8_VIL_HYST0 | 1.89 | 0.84 | Typical
N2 | GPIO | Vh | 130 | GPIO_1P8_Vh_HYST0 | 1.89 | 0.1 | Typical
N13 | GPIO | Vh | 130 | GPIO_1P8_VIH_HYST0 | 1.8 | 0.94 | Typical
N13 | GPIO | Vh | 130 | GPIO_1P8_VIL_HYST0 | 1.8 | 0.76 | Typical
N13 | GPIO | Vh | 130 | GPIO_1P8_Vh_HYST0 | 1.8 | 0.18 | Typical
N2 | GPIO | Vh | 130 | GPIO_1P8_VIH_HYST0 | 1.8 | 0.98 | Typical
N2 | GPIO | Vh | 130 | GPIO_1P8_VIL_HYST0 | 1.8 | 0.8 | Typical
N2 | GPIO | Vh | 130 | GPIO_1P8_Vh_HYST0 | 1.8 | 0.18 | Typical
N13 | GPIO | Vh | 130 | GPIO_1P8_VIH_HYST0 | 1.71 | 0.9 | Typical
N13 | GPIO | Vh | 130 | GPIO_1P8_VIL_HYST0 | 1.71 | 0.72 | Typical
N13 | GPIO | Vh | 130 | GPIO_1P8_Vh_HYST0 | 1.71 | 0.18 | Typical
N2 | GPIO | Vh | 130 | GPIO_1P8_VIH_HYST0 | 1.71 | 0.94 | Typical
N2 | GPIO | Vh | 130 | GPIO_1P8_VIL_HYST0 | 1.71 | 0.76 | Typical
N2 | GPIO | Vh | 130 | GPIO_1P8_Vh_HYST0 | 1.71 | 0.18 | Typical
N13 | GPIO | Rint | 130 | GPIO_1P8_RPU | 1.89 | 64532.27 | Typical
N2 | GPIO | Rint | 130 | GPIO_1P8_RPU | 1.89 | 64407.25 | Typical
N13 | GPIO | Rint | 130 | GPIO_1P8_RPU | 1.8 | 64618.58 | Typical
N2 | GPIO | Rint | 130 | GPIO_1P8_RPU | 1.8 | 64419.24 | Typical
N13 | GPIO | Rint | 130 | GPIO_1P8_RPU | 1.71 | 64728.22 | Typical
N2 | GPIO | Rint | 130 | GPIO_1P8_RPU | 1.71 | 64435.5 | Typical
N13 | GPIO | Rint | 130 | GPIO_1P8_RPD | 1.89 | 63549.72 | Typical
N2 | GPIO | Rint | 130 | GPIO_1P8_RPD | 1.89 | 63898.42 | Typical
N13 | GPIO | Rint | 130 | GPIO_1P8_RPD | 1.8 | 63554.61 | Typical
N2 | GPIO | Rint | 130 | GPIO_1P8_RPD | 1.8 | 63902.58 | Typical
N13 | GPIO | Rint | 130 | GPIO_1P8_RPD | 1.71 | 63560.79 | Typical
N2 | GPIO | Rint | 130 | GPIO_1P8_RPD | 1.71 | 63907.44 | Typical
N13 | GPIO | VOL_VOH | 130 | GPIO_3P3_VOH_000 | 3.6 | 0.24378 | Typical
N2 | GPIO | VOL_VOH | 130 | GPIO_3P3_VOH_000 | 3.6 | 0.24242 | Typical
N13 | GPIO | VOL_VOH | 130 | GPIO_3P3_VOH_000 | 2.7 | 0.24399 | Typical
N2 | GPIO | VOL_VOH | 130 | GPIO_3P3_VOH_000 | 2.7 | 0.24266 | Typical
N13 | GPIO | VOL_VOH | 130 | GPIO_3P3_VOH_000 | 1.89 | 0.24431 | Typical
N2 | GPIO | VOL_VOH | 130 | GPIO_3P3_VOH_000 | 1.89 | 0.24296 | Typical
N13 | GPIO | VOL_VOH | 130 | GPIO_3P3_VOH_000 | 1.8 | 0.2445 | Typical
N2 | GPIO | VOL_VOH | 130 | GPIO_3P3_VOH_000 | 1.8 | 0.24309 | Typical
N13 | GPIO | VOL_VOH | 130 | GPIO_3P3_VOH_000 | 1.71 | 0.24655 | Typical
N2 | GPIO | VOL_VOH | 130 | GPIO_3P3_VOH_000 | 1.71 | 0.24482 | Typical
N13 | GPIO | VOL_VOH | 130 | GPIO_3P3_VOH_001 | 3.6 | 0.24578 | Typical
N2 | GPIO | VOL_VOH | 130 | GPIO_3P3_VOH_001 | 3.6 | 0.24788 | Typical
N13 | GPIO | VOL_VOH | 130 | GPIO_3P3_VOH_001 | 2.7 | 0.24605 | Typical
N2 | GPIO | VOL_VOH | 130 | GPIO_3P3_VOH_001 | 2.7 | 0.24814 | Typical
N13 | GPIO | VOL_VOH | 130 | GPIO_3P3_VOH_001 | 1.89 | 0.24638 | Typical
N2 | GPIO | VOL_VOH | 130 | GPIO_3P3_VOH_001 | 1.89 | 0.24844 | Typical
N13 | GPIO | VOL_VOH | 130 | GPIO_3P3_VOH_001 | 1.8 | 0.24657 | Typical
N2 | GPIO | VOL_VOH | 130 | GPIO_3P3_VOH_001 | 1.8 | 0.24856 | Typical
N13 | GPIO | VOL_VOH | 130 | GPIO_3P3_VOH_001 | 1.71 | 0.24865 | Typical
N2 | GPIO | VOL_VOH | 130 | GPIO_3P3_VOH_001 | 1.71 | 0.25031 | Typical
N13 | GPIO | VOL_VOH | 130 | GPIO_3P3_VOH_010 | 3.6 | 0.24519 | Typical
N2 | GPIO | VOL_VOH | 130 | GPIO_3P3_VOH_010 | 3.6 | 0.25041 | Typical
N13 | GPIO | VOL_VOH | 130 | GPIO_3P3_VOH_010 | 2.7 | 0.24539 | Typical
N2 | GPIO | VOL_VOH | 130 | GPIO_3P3_VOH_010 | 2.7 | 0.25065 | Typical
N13 | GPIO | VOL_VOH | 130 | GPIO_3P3_VOH_010 | 1.89 | 0.24571 | Typical
N2 | GPIO | VOL_VOH | 130 | GPIO_3P3_VOH_010 | 1.89 | 0.25097 | Typical
N13 | GPIO | VOL_VOH | 130 | GPIO_3P3_VOH_010 | 1.8 | 0.24589 | Typical
N2 | GPIO | VOL_VOH | 130 | GPIO_3P3_VOH_010 | 1.8 | 0.25109 | Typical
N13 | GPIO | VOL_VOH | 130 | GPIO_3P3_VOH_010 | 1.71 | 0.24792 | Typical
N2 | GPIO | VOL_VOH | 130 | GPIO_3P3_VOH_010 | 1.71 | 0.25274 | Typical
N13 | GPIO | VOL_VOH | 130 | GPIO_3P3_VOH_011 | 3.6 | 0.24918 | Typical
N2 | GPIO | VOL_VOH | 130 | GPIO_3P3_VOH_011 | 3.6 | 0.25783 | Typical
N13 | GPIO | VOL_VOH | 130 | GPIO_3P3_VOH_011 | 2.7 | 0.2494 | Typical
N2 | GPIO | VOL_VOH | 130 | GPIO_3P3_VOH_011 | 2.7 | 0.25808 | Typical
N13 | GPIO | VOL_VOH | 130 | GPIO_3P3_VOH_011 | 1.89 | 0.24971 | Typical
N2 | GPIO | VOL_VOH | 130 | GPIO_3P3_VOH_011 | 1.89 | 0.25838 | Typical
N13 | GPIO | VOL_VOH | 130 | GPIO_3P3_VOH_011 | 1.8 | 0.24988 | Typical
N2 | GPIO | VOL_VOH | 130 | GPIO_3P3_VOH_011 | 1.8 | 0.25846 | Typical
N13 | GPIO | VOL_VOH | 130 | GPIO_3P3_VOH_011 | 1.71 | 0.25198 | Typical
N2 | GPIO | VOL_VOH | 130 | GPIO_3P3_VOH_011 | 1.71 | 0.26011 | Typical
N13 | GPIO | VOL_VOH | 130 | GPIO_3P3_VOH_100 | 3.6 | 0.25438 | Typical
N2 | GPIO | VOL_VOH | 130 | GPIO_3P3_VOH_100 | 3.6 | 0.26605 | Typical
N13 | GPIO | VOL_VOH | 130 | GPIO_3P3_VOH_100 | 2.7 | 0.25463 | Typical
N2 | GPIO | VOL_VOH | 130 | GPIO_3P3_VOH_100 | 2.7 | 0.26626 | Typical
N13 | GPIO | VOL_VOH | 130 | GPIO_3P3_VOH_100 | 1.89 | 0.25495 | Typical
N2 | GPIO | VOL_VOH | 130 | GPIO_3P3_VOH_100 | 1.89 | 0.26656 | Typical
N13 | GPIO | VOL_VOH | 130 | GPIO_3P3_VOH_100 | 1.8 | 0.25514 | Typical
N2 | GPIO | VOL_VOH | 130 | GPIO_3P3_VOH_100 | 1.8 | 0.26664 | Typical
N13 | GPIO | VOL_VOH | 130 | GPIO_3P3_VOH_100 | 1.71 | 0.25733 | Typical
N2 | GPIO | VOL_VOH | 130 | GPIO_3P3_VOH_100 | 1.71 | 0.26833 | Typical
N13 | GPIO | VOL_VOH | 130 | GPIO_3P3_VOH_101 | 3.6 | 0.25765 | Typical
N2 | GPIO | VOL_VOH | 130 | GPIO_3P3_VOH_101 | 3.6 | 0.27277 | Typical
N13 | GPIO | VOL_VOH | 130 | GPIO_3P3_VOH_101 | 2.7 | 0.25791 | Typical
N2 | GPIO | VOL_VOH | 130 | GPIO_3P3_VOH_101 | 2.7 | 0.27302 | Typical
N13 | GPIO | VOL_VOH | 130 | GPIO_3P3_VOH_101 | 1.89 | 0.2582 | Typical
N2 | GPIO | VOL_VOH | 130 | GPIO_3P3_VOH_101 | 1.89 | 0.27331 | Typical
N13 | GPIO | VOL_VOH | 130 | GPIO_3P3_VOH_101 | 1.8 | 0.2584 | Typical
N2 | GPIO | VOL_VOH | 130 | GPIO_3P3_VOH_101 | 1.8 | 0.27343 | Typical
N13 | GPIO | VOL_VOH | 130 | GPIO_3P3_VOH_101 | 1.71 | 0.2607 | Typical
N2 | GPIO | VOL_VOH | 130 | GPIO_3P3_VOH_101 | 1.71 | 0.27513 | Typical
N13 | GPIO | VOL_VOH | 130 | GPIO_3P3_VOH_110 | 3.6 | 0.25947 | Typical
N2 | GPIO | VOL_VOH | 130 | GPIO_3P3_VOH_110 | 3.6 | 0.27801 | Typical
N13 | GPIO | VOL_VOH | 130 | GPIO_3P3_VOH_110 | 2.7 | 0.2597 | Typical
N2 | GPIO | VOL_VOH | 130 | GPIO_3P3_VOH_110 | 2.7 | 0.27811 | Typical
N13 | GPIO | VOL_VOH | 130 | GPIO_3P3_VOH_110 | 1.89 | 0.26005 | Typical
N2 | GPIO | VOL_VOH | 130 | GPIO_3P3_VOH_110 | 1.89 | 0.27838 | Typical
N13 | GPIO | VOL_VOH | 130 | GPIO_3P3_VOH_110 | 1.8 | 0.26024 | Typical
N2 | GPIO | VOL_VOH | 130 | GPIO_3P3_VOH_110 | 1.8 | 0.27851 | Typical
N13 | GPIO | VOL_VOH | 130 | GPIO_3P3_VOH_110 | 1.71 | 0.26259 | Typical
N2 | GPIO | VOL_VOH | 130 | GPIO_3P3_VOH_110 | 1.71 | 0.28018 | Typical
N13 | GPIO | VOL_VOH | 130 | GPIO_3P3_VOH_111 | 3.6 | 0.26299 | Typical
N2 | GPIO | VOL_VOH | 130 | GPIO_3P3_VOH_111 | 3.6 | 0.28497 | Typical
N13 | GPIO | VOL_VOH | 130 | GPIO_3P3_VOH_111 | 2.7 | 0.26329 | Typical
N2 | GPIO | VOL_VOH | 130 | GPIO_3P3_VOH_111 | 2.7 | 0.28518 | Typical
N13 | GPIO | VOL_VOH | 130 | GPIO_3P3_VOH_111 | 1.89 | 0.26357 | Typical
N2 | GPIO | VOL_VOH | 130 | GPIO_3P3_VOH_111 | 1.89 | 0.28549 | Typical
N13 | GPIO | VOL_VOH | 130 | GPIO_3P3_VOH_111 | 1.8 | 0.26377 | Typical
N2 | GPIO | VOL_VOH | 130 | GPIO_3P3_VOH_111 | 1.8 | 0.28557 | Typical
N13 | GPIO | VOL_VOH | 130 | GPIO_3P3_VOH_111 | 1.71 | 0.26614 | Typical
N2 | GPIO | VOL_VOH | 130 | GPIO_3P3_VOH_111 | 1.71 | 0.28728 | Typical
N13 | GPIO | VOL_VOH | 130 | GPIO_3P3_VOL_000 | 3.6 | 0.19008 | Typical
N2 | GPIO | VOL_VOH | 130 | GPIO_3P3_VOL_000 | 3.6 | 0.1979 | Typical
N13 | GPIO | VOL_VOH | 130 | GPIO_3P3_VOL_000 | 2.7 | 0.19009 | Typical
N2 | GPIO | VOL_VOH | 130 | GPIO_3P3_VOL_000 | 2.7 | 0.19791 | Typical
N13 | GPIO | VOL_VOH | 130 | GPIO_3P3_VOL_000 | 1.89 | 0.19009 | Typical
N2 | GPIO | VOL_VOH | 130 | GPIO_3P3_VOL_000 | 1.89 | 0.1979 | Typical
N13 | GPIO | VOL_VOH | 130 | GPIO_3P3_VOL_000 | 1.8 | 0.19008 | Typical
N2 | GPIO | VOL_VOH | 130 | GPIO_3P3_VOL_000 | 1.8 | 0.19791 | Typical
N13 | GPIO | VOL_VOH | 130 | GPIO_3P3_VOL_000 | 1.71 | 0.19011 | Typical
N2 | GPIO | VOL_VOH | 130 | GPIO_3P3_VOL_000 | 1.71 | 0.19792 | Typical
N13 | GPIO | VOL_VOH | 130 | GPIO_3P3_VOL_001 | 3.6 | 0.19598 | Typical
N2 | GPIO | VOL_VOH | 130 | GPIO_3P3_VOL_001 | 3.6 | 0.20906 | Typical
N13 | GPIO | VOL_VOH | 130 | GPIO_3P3_VOL_001 | 2.7 | 0.19598 | Typical
N2 | GPIO | VOL_VOH | 130 | GPIO_3P3_VOL_001 | 2.7 | 0.20906 | Typical
N13 | GPIO | VOL_VOH | 130 | GPIO_3P3_VOL_001 | 1.89 | 0.19599 | Typical
N2 | GPIO | VOL_VOH | 130 | GPIO_3P3_VOL_001 | 1.89 | 0.20907 | Typical
N13 | GPIO | VOL_VOH | 130 | GPIO_3P3_VOL_001 | 1.8 | 0.19599 | Typical
N2 | GPIO | VOL_VOH | 130 | GPIO_3P3_VOL_001 | 1.8 | 0.2091 | Typical
N13 | GPIO | VOL_VOH | 130 | GPIO_3P3_VOL_001 | 1.71 | 0.19601 | Typical
N2 | GPIO | VOL_VOH | 130 | GPIO_3P3_VOL_001 | 1.71 | 0.20909 | Typical
N13 | GPIO | VOL_VOH | 130 | GPIO_3P3_VOL_010 | 3.6 | 0.19868 | Typical
N2 | GPIO | VOL_VOH | 130 | GPIO_3P3_VOL_010 | 3.6 | 0.21528 | Typical
N13 | GPIO | VOL_VOH | 130 | GPIO_3P3_VOL_010 | 2.7 | 0.19869 | Typical
N2 | GPIO | VOL_VOH | 130 | GPIO_3P3_VOL_010 | 2.7 | 0.21529 | Typical
N13 | GPIO | VOL_VOH | 130 | GPIO_3P3_VOL_010 | 1.89 | 0.19871 | Typical
N2 | GPIO | VOL_VOH | 130 | GPIO_3P3_VOL_010 | 1.89 | 0.21529 | Typical
N13 | GPIO | VOL_VOH | 130 | GPIO_3P3_VOL_010 | 1.8 | 0.1987 | Typical
N2 | GPIO | VOL_VOH | 130 | GPIO_3P3_VOL_010 | 1.8 | 0.21531 | Typical
N13 | GPIO | VOL_VOH | 130 | GPIO_3P3_VOL_010 | 1.71 | 0.19871 | Typical
N2 | GPIO | VOL_VOH | 130 | GPIO_3P3_VOL_010 | 1.71 | 0.21531 | Typical
N13 | GPIO | VOL_VOH | 130 | GPIO_3P3_VOL_011 | 3.6 | 0.20448 | Typical
N2 | GPIO | VOL_VOH | 130 | GPIO_3P3_VOL_011 | 3.6 | 0.22622 | Typical
N13 | GPIO | VOL_VOH | 130 | GPIO_3P3_VOL_011 | 2.7 | 0.20445 | Typical
N2 | GPIO | VOL_VOH | 130 | GPIO_3P3_VOL_011 | 2.7 | 0.22624 | Typical
N13 | GPIO | VOL_VOH | 130 | GPIO_3P3_VOL_011 | 1.89 | 0.20444 | Typical
N2 | GPIO | VOL_VOH | 130 | GPIO_3P3_VOL_011 | 1.89 | 0.22626 | Typical
N13 | GPIO | VOL_VOH | 130 | GPIO_3P3_VOL_011 | 1.8 | 0.20447 | Typical
N2 | GPIO | VOL_VOH | 130 | GPIO_3P3_VOL_011 | 1.8 | 0.22625 | Typical
N13 | GPIO | VOL_VOH | 130 | GPIO_3P3_VOL_011 | 1.71 | 0.2045 | Typical
N2 | GPIO | VOL_VOH | 130 | GPIO_3P3_VOL_011 | 1.71 | 0.22626 | Typical
N13 | GPIO | VOL_VOH | 130 | GPIO_3P3_VOL_100 | 3.6 | 0.20316 | Typical
N2 | GPIO | VOL_VOH | 130 | GPIO_3P3_VOL_100 | 3.6 | 0.22953 | Typical
N13 | GPIO | VOL_VOH | 130 | GPIO_3P3_VOL_100 | 2.7 | 0.20317 | Typical
N2 | GPIO | VOL_VOH | 130 | GPIO_3P3_VOL_100 | 2.7 | 0.22952 | Typical
N13 | GPIO | VOL_VOH | 130 | GPIO_3P3_VOL_100 | 1.89 | 0.20316 | Typical
N2 | GPIO | VOL_VOH | 130 | GPIO_3P3_VOL_100 | 1.89 | 0.22955 | Typical
N13 | GPIO | VOL_VOH | 130 | GPIO_3P3_VOL_100 | 1.8 | 0.20318 | Typical
N2 | GPIO | VOL_VOH | 130 | GPIO_3P3_VOL_100 | 1.8 | 0.22955 | Typical
N13 | GPIO | VOL_VOH | 130 | GPIO_3P3_VOL_100 | 1.71 | 0.2032 | Typical
N2 | GPIO | VOL_VOH | 130 | GPIO_3P3_VOL_100 | 1.71 | 0.22956 | Typical
N13 | GPIO | VOL_VOH | 130 | GPIO_3P3_VOL_101 | 3.6 | 0.20583 | Typical
N2 | GPIO | VOL_VOH | 130 | GPIO_3P3_VOL_101 | 3.6 | 0.23717 | Typical
N13 | GPIO | VOL_VOH | 130 | GPIO_3P3_VOL_101 | 2.7 | 0.20586 | Typical
N2 | GPIO | VOL_VOH | 130 | GPIO_3P3_VOL_101 | 2.7 | 0.23719 | Typical
N13 | GPIO | VOL_VOH | 130 | GPIO_3P3_VOL_101 | 1.89 | 0.20586 | Typical
N2 | GPIO | VOL_VOH | 130 | GPIO_3P3_VOL_101 | 1.89 | 0.23718 | Typical
N13 | GPIO | VOL_VOH | 130 | GPIO_3P3_VOL_101 | 1.8 | 0.20588 | Typical
N2 | GPIO | VOL_VOH | 130 | GPIO_3P3_VOL_101 | 1.8 | 0.2372 | Typical
N13 | GPIO | VOL_VOH | 130 | GPIO_3P3_VOL_101 | 1.71 | 0.20585 | Typical
N2 | GPIO | VOL_VOH | 130 | GPIO_3P3_VOL_101 | 1.71 | 0.2372 | Typical
N13 | GPIO | VOL_VOH | 130 | GPIO_3P3_VOL_110 | 3.6 | 0.21018 | Typical
N2 | GPIO | VOL_VOH | 130 | GPIO_3P3_VOL_110 | 3.6 | 0.22586 | Typical
N13 | GPIO | VOL_VOH | 130 | GPIO_3P3_VOL_110 | 2.7 | 0.21023 | Typical
N2 | GPIO | VOL_VOH | 130 | GPIO_3P3_VOL_110 | 2.7 | 0.22586 | Typical
N13 | GPIO | VOL_VOH | 130 | GPIO_3P3_VOL_110 | 1.89 | 0.21024 | Typical
N2 | GPIO | VOL_VOH | 130 | GPIO_3P3_VOL_110 | 1.89 | 0.22586 | Typical
N13 | GPIO | VOL_VOH | 130 | GPIO_3P3_VOL_110 | 1.8 | 0.21024 | Typical
N2 | GPIO | VOL_VOH | 130 | GPIO_3P3_VOL_110 | 1.8 | 0.22586 | Typical
N13 | GPIO | VOL_VOH | 130 | GPIO_3P3_VOL_110 | 1.71 | 0.21024 | Typical
N2 | GPIO | VOL_VOH | 130 | GPIO_3P3_VOL_110 | 1.71 | 0.21586 | Typical
N13 | GPIO | VOL_VOH | 130 | GPIO_3P3_VOL_111 | 3.6 | 0.21384 | Typical
N2 | GPIO | VOL_VOH | 130 | GPIO_3P3_VOL_111 | 3.6 | 0.2544 | Typical
N13 | GPIO | VOL_VOH | 130 | GPIO_3P3_VOL_111 | 2.7 | 0.21383 | Typical
N2 | GPIO | VOL_VOH | 130 | GPIO_3P3_VOL_111 | 2.7 | 0.25443 | Typical
N13 | GPIO | VOL_VOH | 130 | GPIO_3P3_VOL_111 | 1.89 | 0.21382 | Typical
N2 | GPIO | VOL_VOH | 130 | GPIO_3P3_VOL_111 | 1.89 | 0.25441 | Typical
N13 | GPIO | VOL_VOH | 130 | GPIO_3P3_VOL_111 | 1.8 | 0.21385 | Typical
N2 | GPIO | VOL_VOH | 130 | GPIO_3P3_VOL_111 | 1.8 | 0.25444 | Typical
N13 | GPIO | VOL_VOH | 130 | GPIO_3P3_VOL_111 | 1.71 | 0.21386 | Typical
N2 | GPIO | VOL_VOH | 130 | GPIO_3P3_VOL_111 | 1.71 | 0.25446 | Typical
N13 | GPIO | Vh | 130 | GPIO_3P3_VIH_HYST1 | 3.6 | 2.28 | Typical
N13 | GPIO | Vh | 130 | GPIO_3P3_VIL_HYST1 | 3.6 | 1.38 | Typical
N13 | GPIO | Vh | 130 | GPIO_3P3_Vh_HYST1 | 3.6 | 0.92 | Typical
N2 | GPIO | Vh | 130 | GPIO_3P3_VIH_HYST1 | 3.6 | 2.32 | Typical
N2 | GPIO | Vh | 130 | GPIO_3P3_VIL_HYST1 | 3.6 | 1.42 | Typical
N2 | GPIO | Vh | 130 | GPIO_3P3_Vh_HYST1 | 3.6 | 0.78 | Typical
N13 | GPIO | Vh | 130 | GPIO_3P3_VIH_HYST1 | 2.7 | 1.52 | Typical
N13 | GPIO | Vh | 130 | GPIO_3P3_VIL_HYST1 | 2.7 | 1.14 | Typical
N13 | GPIO | Vh | 130 | GPIO_3P3_Vh_HYST1 | 2.7 | 0.38 | Typical
N2 | GPIO | Vh | 130 | GPIO_3P3_VIH_HYST1 | 2.7 | 1.58 | Typical
N2 | GPIO | Vh | 130 | GPIO_3P3_VIL_HYST1 | 2.7 | 1.18 | Typical
N2 | GPIO | Vh | 130 | GPIO_3P3_Vh_HYST1 | 2.7 | 0.4 | Typical
N13 | GPIO | Vh | 130 | GPIO_3P3_VIH_HYST1 | 1.89 | 1.12 | Typical
N13 | GPIO | Vh | 130 | GPIO_3P3_VIL_HYST1 | 1.89 | 0.82 | Typical
N13 | GPIO | Vh | 130 | GPIO_3P3_Vh_HYST1 | 1.89 | 0.3 | Typical
N2 | GPIO | Vh | 130 | GPIO_3P3_VIH_HYST1 | 1.89 | 1.14 | Typical
N2 | GPIO | Vh | 130 | GPIO_3P3_VIL_HYST1 | 1.89 | 0.84 | Typical
N2 | GPIO | Vh | 130 | GPIO_3P3_Vh_HYST1 | 1.89 | 0.3 | Typical
N13 | GPIO | Vh | 130 | GPIO_3P3_VIH_HYST1 | 1.8 | 1.08 | Typical
N13 | GPIO | Vh | 130 | GPIO_3P3_VIL_HYST1 | 1.8 | 0.78 | Typical
N13 | GPIO | Vh | 130 | GPIO_3P3_Vh_HYST1 | 1.8 | 0.3 | Typical
N2 | GPIO | Vh | 130 | GPIO_3P3_VIH_HYST1 | 1.8 | 1.1 | Typical
N2 | GPIO | Vh | 130 | GPIO_3P3_VIL_HYST1 | 1.8 | 0.8 | Typical
N2 | GPIO | Vh | 130 | GPIO_3P3_Vh_HYST1 | 1.8 | 0.3 | Typical
N13 | GPIO | Vh | 130 | GPIO_3P3_VIH_HYST1 | 1.71 | 1.04 | Typical
N13 | GPIO | Vh | 130 | GPIO_3P3_VIL_HYST1 | 1.71 | 0.74 | Typical
N13 | GPIO | Vh | 130 | GPIO_3P3_Vh_HYST1 | 1.71 | 0.3 | Typical
N2 | GPIO | Vh | 130 | GPIO_3P3_VIH_HYST1 | 1.71 | 1.06 | Typical
N2 | GPIO | Vh | 130 | GPIO_3P3_VIL_HYST1 | 1.71 | 0.76 | Typical
N2 | GPIO | Vh | 130 | GPIO_3P3_Vh_HYST1 | 1.71 | 0.3 | Typical
N13 | GPIO | Vh | 130 | GPIO_3P3_VIH_HYST0 | 3.6 | 1.56 | Typical
N13 | GPIO | Vh | 130 | GPIO_3P3_VIL_HYST0 | 3.6 | 1.36 | Typical
N13 | GPIO | Vh | 130 | GPIO_3P3_Vh_HYST0 | 3.6 | 0.2 | Typical
N2 | GPIO | Vh | 130 | GPIO_3P3_VIH_HYST0 | 3.6 | 1.62 | Typical
N2 | GPIO | Vh | 130 | GPIO_3P3_VIL_HYST0 | 3.6 | 1.44 | Typical
N2 | GPIO | Vh | 130 | GPIO_3P3_Vh_HYST0 | 3.6 | 0.18 | Typical
N13 | GPIO | Vh | 130 | GPIO_3P3_VIH_HYST0 | 2.7 | 1.3 | Typical
N13 | GPIO | Vh | 130 | GPIO_3P3_VIL_HYST0 | 2.7 | 1.12 | Typical
N13 | GPIO | Vh | 130 | GPIO_3P3_Vh_HYST0 | 2.7 | 0.18 | Typical
N2 | GPIO | Vh | 130 | GPIO_3P3_VIH_HYST0 | 2.7 | 1.34 | Typical
N2 | GPIO | Vh | 130 | GPIO_3P3_VIL_HYST0 | 2.7 | 1.26 | Typical
N2 | GPIO | Vh | 130 | GPIO_3P3_Vh_HYST0 | 2.7 | 0.08 | Typical
N13 | GPIO | Vh | 130 | GPIO_3P3_VIH_HYST0 | 1.89 | 0.98 | Typical
N13 | GPIO | Vh | 130 | GPIO_3P3_VIL_HYST0 | 1.89 | 0.8 | Typical
N13 | GPIO | Vh | 130 | GPIO_3P3_Vh_HYST0 | 1.89 | 0.18 | Typical
N2 | GPIO | Vh | 130 | GPIO_3P3_VIH_HYST0 | 1.89 | 1.02 | Typical
N2 | GPIO | Vh | 130 | GPIO_3P3_VIL_HYST0 | 1.89 | 0.84 | Typical
N2 | GPIO | Vh | 130 | GPIO_3P3_Vh_HYST0 | 1.89 | 0.18 | Typical
N13 | GPIO | Vh | 130 | GPIO_3P3_VIH_HYST0 | 1.8 | 0.94 | Typical
N13 | GPIO | Vh | 130 | GPIO_3P3_VIL_HYST0 | 1.8 | 0.76 | Typical
N13 | GPIO | Vh | 130 | GPIO_3P3_Vh_HYST0 | 1.8 | 0.18 | Typical
N2 | GPIO | Vh | 130 | GPIO_3P3_VIH_HYST0 | 1.8 | 0.98 | Typical
N2 | GPIO | Vh | 130 | GPIO_3P3_VIL_HYST0 | 1.8 | 0.8 | Typical
N2 | GPIO | Vh | 130 | GPIO_3P3_Vh_HYST0 | 1.8 | 0.18 | Typical
N13 | GPIO | Vh | 130 | GPIO_3P3_VIH_HYST0 | 1.71 | 0.9 | Typical
N13 | GPIO | Vh | 130 | GPIO_3P3_VIL_HYST0 | 1.71 | 0.72 | Typical
N13 | GPIO | Vh | 130 | GPIO_3P3_Vh_HYST0 | 1.71 | 0.18 | Typical
N2 | GPIO | Vh | 130 | GPIO_3P3_VIH_HYST0 | 1.71 | 0.94 | Typical
N2 | GPIO | Vh | 130 | GPIO_3P3_VIL_HYST0 | 1.71 | 0.76 | Typical
N2 | GPIO | Vh | 130 | GPIO_3P3_Vh_HYST0 | 1.71 | 0.18 | Typical
N13 | GPIO | Rint | 130 | GPIO_3P3_RPU | 3.6 | 64322.54 | Typical
N2 | GPIO | Rint | 130 | GPIO_3P3_RPU | 3.6 | 64497.69 | Typical
N13 | GPIO | Rint | 130 | GPIO_3P3_RPU | 2.7 | 64382.23 | Typical
N2 | GPIO | Rint | 130 | GPIO_3P3_RPU | 2.7 | 64463.26 | Typical
N13 | GPIO | Rint | 130 | GPIO_3P3_RPU | 1.89 | 64608.25 | Typical
N2 | GPIO | Rint | 130 | GPIO_3P3_RPU | 1.89 | 64449.41 | Typical
N13 | GPIO | Rint | 130 | GPIO_3P3_RPU | 1.8 | 64665.22 | Typical
N2 | GPIO | Rint | 130 | GPIO_3P3_RPU | 1.8 | 64449.08 | Typical
N13 | GPIO | Rint | 130 | GPIO_3P3_RPU | 1.71 | 64741.09 | Typical
N2 | GPIO | Rint | 130 | GPIO_3P3_RPU | 1.71 | 64455.8 | Typical
N13 | GPIO | Rint | 130 | GPIO_3P3_RPD | 3.6 | 63585.85 | Typical
N2 | GPIO | Rint | 130 | GPIO_3P3_RPD | 3.6 | 63941.44 | Typical
N13 | GPIO | Rint | 130 | GPIO_3P3_RPD | 2.7 | 63583.26 | Typical
N2 | GPIO | Rint | 130 | GPIO_3P3_RPD | 2.7 | 63937.56 | Typical
N13 | GPIO | Rint | 130 | GPIO_3P3_RPD | 1.89 | 63579.46 | Typical
N2 | GPIO | Rint | 130 | GPIO_3P3_RPD | 1.89 | 63935.39 | Typical
N13 | GPIO | Rint | 130 | GPIO_3P3_RPD | 1.8 | 63578.81 | Typical
N2 | GPIO | Rint | 130 | GPIO_3P3_RPD | 1.8 | 63935.31 | Typical
N13 | GPIO | Rint | 130 | GPIO_3P3_RPD | 1.71 | 63578.77 | Typical
N2 | GPIO | Rint | 130 | GPIO_3P3_RPD | 1.71 | 63934.65 | Typical
N13 | GPIO | VOL_VOH | 25 | GPIO_1P8_VOH_000 | 1.89 | 0.21079 | Typical
N2 | GPIO | VOL_VOH | 25 | GPIO_1P8_VOH_000 | 1.89 | 0.21015 | Typical
N13 | GPIO | VOL_VOH | 25 | GPIO_1P8_VOH_000 | 1.8 | 0.21371 | Typical
N2 | GPIO | VOL_VOH | 25 | GPIO_1P8_VOH_000 | 1.8 | 0.21292 | Typical
N13 | GPIO | VOL_VOH | 25 | GPIO_1P8_VOH_000 | 1.71 | 0.21713 | Typical
N2 | GPIO | VOL_VOH | 25 | GPIO_1P8_VOH_000 | 1.71 | 0.21617 | Typical
N13 | GPIO | VOL_VOH | 25 | GPIO_1P8_VOH_001 | 1.89 | 0.21255 | Typical
N2 | GPIO | VOL_VOH | 25 | GPIO_1P8_VOH_001 | 1.89 | 0.21533 | Typical
N13 | GPIO | VOL_VOH | 25 | GPIO_1P8_VOH_001 | 1.8 | 0.21543 | Typical
N2 | GPIO | VOL_VOH | 25 | GPIO_1P8_VOH_001 | 1.8 | 0.21804 | Typical
N13 | GPIO | VOL_VOH | 25 | GPIO_1P8_VOH_001 | 1.71 | 0.21879 | Typical
N2 | GPIO | VOL_VOH | 25 | GPIO_1P8_VOH_001 | 1.71 | 0.22121 | Typical
N13 | GPIO | VOL_VOH | 25 | GPIO_1P8_VOH_010 | 1.89 | 0.21135 | Typical
N2 | GPIO | VOL_VOH | 25 | GPIO_1P8_VOH_010 | 1.89 | 0.2173 | Typical
N13 | GPIO | VOL_VOH | 25 | GPIO_1P8_VOH_010 | 1.8 | 0.21409 | Typical
N2 | GPIO | VOL_VOH | 25 | GPIO_1P8_VOH_010 | 1.8 | 0.21986 | Typical
N13 | GPIO | VOL_VOH | 25 | GPIO_1P8_VOH_010 | 1.71 | 0.21731 | Typical
N2 | GPIO | VOL_VOH | 25 | GPIO_1P8_VOH_010 | 1.71 | 0.22287 | Typical
N13 | GPIO | VOL_VOH | 25 | GPIO_1P8_VOH_011 | 1.89 | 0.21527 | Typical
N2 | GPIO | VOL_VOH | 25 | GPIO_1P8_VOH_011 | 1.89 | 0.22456 | Typical
N13 | GPIO | VOL_VOH | 25 | GPIO_1P8_VOH_011 | 1.8 | 0.21804 | Typical
N2 | GPIO | VOL_VOH | 25 | GPIO_1P8_VOH_011 | 1.8 | 0.22715 | Typical
N13 | GPIO | VOL_VOH | 25 | GPIO_1P8_VOH_011 | 1.71 | 0.22129 | Typical
N2 | GPIO | VOL_VOH | 25 | GPIO_1P8_VOH_011 | 1.71 | 0.23018 | Typical
N13 | GPIO | VOL_VOH | 25 | GPIO_1P8_VOH_100 | 1.89 | 0.22057 | Typical
N2 | GPIO | VOL_VOH | 25 | GPIO_1P8_VOH_100 | 1.89 | 0.23287 | Typical
N13 | GPIO | VOL_VOH | 25 | GPIO_1P8_VOH_100 | 1.8 | 0.22343 | Typical
N2 | GPIO | VOL_VOH | 25 | GPIO_1P8_VOH_100 | 1.8 | 0.23552 | Typical
N13 | GPIO | VOL_VOH | 25 | GPIO_1P8_VOH_100 | 1.71 | 0.22679 | Typical
N2 | GPIO | VOL_VOH | 25 | GPIO_1P8_VOH_100 | 1.71 | 0.23863 | Typical
N13 | GPIO | VOL_VOH | 25 | GPIO_1P8_VOH_101 | 1.89 | 0.22368 | Typical
N2 | GPIO | VOL_VOH | 25 | GPIO_1P8_VOH_101 | 1.89 | 0.23936 | Typical
N13 | GPIO | VOL_VOH | 25 | GPIO_1P8_VOH_101 | 1.8 | 0.22655 | Typical
N2 | GPIO | VOL_VOH | 25 | GPIO_1P8_VOH_101 | 1.8 | 0.24202 | Typical
N13 | GPIO | VOL_VOH | 25 | GPIO_1P8_VOH_101 | 1.71 | 0.22991 | Typical
N2 | GPIO | VOL_VOH | 25 | GPIO_1P8_VOH_101 | 1.71 | 0.24513 | Typical
N13 | GPIO | VOL_VOH | 25 | GPIO_1P8_VOH_110 | 1.89 | 0.22519 | Typical
N2 | GPIO | VOL_VOH | 25 | GPIO_1P8_VOH_110 | 1.89 | 0.24422 | Typical
N13 | GPIO | VOL_VOH | 25 | GPIO_1P8_VOH_110 | 1.8 | 0.22801 | Typical
N2 | GPIO | VOL_VOH | 25 | GPIO_1P8_VOH_110 | 1.8 | 0.24682 | Typical
N13 | GPIO | VOL_VOH | 25 | GPIO_1P8_VOH_110 | 1.71 | 0.23131 | Typical
N2 | GPIO | VOL_VOH | 25 | GPIO_1P8_VOH_110 | 1.71 | 0.24987 | Typical
N13 | GPIO | VOL_VOH | 25 | GPIO_1P8_VOH_111 | 1.89 | 0.22853 | Typical
N2 | GPIO | VOL_VOH | 25 | GPIO_1P8_VOH_111 | 1.89 | 0.25098 | Typical
N13 | GPIO | VOL_VOH | 25 | GPIO_1P8_VOH_111 | 1.8 | 0.23136 | Typical
N2 | GPIO | VOL_VOH | 25 | GPIO_1P8_VOH_111 | 1.8 | 0.25358 | Typical
N13 | GPIO | VOL_VOH | 25 | GPIO_1P8_VOH_111 | 1.71 | 0.23468 | Typical
N2 | GPIO | VOL_VOH | 25 | GPIO_1P8_VOH_111 | 1.71 | 0.25664 | Typical
N13 | GPIO | VOL_VOH | 25 | GPIO_1P8_VOL_000 | 1.89 | 0.16326 | Typical
N2 | GPIO | VOL_VOH | 25 | GPIO_1P8_VOL_000 | 1.89 | 0.16912 | Typical
N13 | GPIO | VOL_VOH | 25 | GPIO_1P8_VOL_000 | 1.8 | 0.16511 | Typical
N2 | GPIO | VOL_VOH | 25 | GPIO_1P8_VOL_000 | 1.8 | 0.1709 | Typical
N13 | GPIO | VOL_VOH | 25 | GPIO_1P8_VOL_000 | 1.71 | 0.16739 | Typical
N2 | GPIO | VOL_VOH | 25 | GPIO_1P8_VOL_000 | 1.71 | 0.1731 | Typical
N13 | GPIO | VOL_VOH | 25 | GPIO_1P8_VOL_001 | 1.89 | 0.16878 | Typical
N2 | GPIO | VOL_VOH | 25 | GPIO_1P8_VOL_001 | 1.89 | 0.17973 | Typical
N13 | GPIO | VOL_VOH | 25 | GPIO_1P8_VOL_001 | 1.8 | 0.17063 | Typical
N2 | GPIO | VOL_VOH | 25 | GPIO_1P8_VOL_001 | 1.8 | 0.18152 | Typical
N13 | GPIO | VOL_VOH | 25 | GPIO_1P8_VOL_001 | 1.71 | 0.1729 | Typical
N2 | GPIO | VOL_VOH | 25 | GPIO_1P8_VOL_001 | 1.71 | 0.18372 | Typical
N13 | GPIO | VOL_VOH | 25 | GPIO_1P8_VOL_010 | 1.89 | 0.17136 | Typical
N2 | GPIO | VOL_VOH | 25 | GPIO_1P8_VOL_010 | 1.89 | 0.18586 | Typical
N13 | GPIO | VOL_VOH | 25 | GPIO_1P8_VOL_010 | 1.8 | 0.17317 | Typical
N2 | GPIO | VOL_VOH | 25 | GPIO_1P8_VOL_010 | 1.8 | 0.18762 | Typical
N13 | GPIO | VOL_VOH | 25 | GPIO_1P8_VOL_010 | 1.71 | 0.17542 | Typical
N2 | GPIO | VOL_VOH | 25 | GPIO_1P8_VOL_010 | 1.71 | 0.18979 | Typical
N13 | GPIO | VOL_VOH | 25 | GPIO_1P8_VOL_011 | 1.89 | 0.17669 | Typical
N2 | GPIO | VOL_VOH | 25 | GPIO_1P8_VOL_011 | 1.89 | 0.19627 | Typical
N13 | GPIO | VOL_VOH | 25 | GPIO_1P8_VOL_011 | 1.8 | 0.17852 | Typical
N2 | GPIO | VOL_VOH | 25 | GPIO_1P8_VOL_011 | 1.8 | 0.19804 | Typical
N13 | GPIO | VOL_VOH | 25 | GPIO_1P8_VOL_011 | 1.71 | 0.18077 | Typical
N2 | GPIO | VOL_VOH | 25 | GPIO_1P8_VOL_011 | 1.71 | 0.20023 | Typical
N13 | GPIO | VOL_VOH | 25 | GPIO_1P8_VOL_100 | 1.89 | 0.17529 | Typical
N2 | GPIO | VOL_VOH | 25 | GPIO_1P8_VOL_100 | 1.89 | 0.19941 | Typical
N13 | GPIO | VOL_VOH | 25 | GPIO_1P8_VOL_100 | 1.8 | 0.17721 | Typical
N2 | GPIO | VOL_VOH | 25 | GPIO_1P8_VOL_100 | 1.8 | 0.20129 | Typical
N13 | GPIO | VOL_VOH | 25 | GPIO_1P8_VOL_100 | 1.71 | 0.17958 | Typical
N2 | GPIO | VOL_VOH | 25 | GPIO_1P8_VOL_100 | 1.71 | 0.20359 | Typical
N13 | GPIO | VOL_VOH | 25 | GPIO_1P8_VOL_101 | 1.89 | 0.17777 | Typical
N2 | GPIO | VOL_VOH | 25 | GPIO_1P8_VOL_101 | 1.89 | 0.20678 | Typical
N13 | GPIO | VOL_VOH | 25 | GPIO_1P8_VOL_101 | 1.8 | 0.17968 | Typical
N2 | GPIO | VOL_VOH | 25 | GPIO_1P8_VOL_101 | 1.8 | 0.20865 | Typical
N13 | GPIO | VOL_VOH | 25 | GPIO_1P8_VOL_101 | 1.71 | 0.18204 | Typical
N2 | GPIO | VOL_VOH | 25 | GPIO_1P8_VOL_101 | 1.71 | 0.21093 | Typical
N13 | GPIO | VOL_VOH | 25 | GPIO_1P8_VOL_110 | 1.89 | 0.18184 | Typical
N2 | GPIO | VOL_VOH | 25 | GPIO_1P8_VOL_110 | 1.89 | 0.21515 | Typical
N13 | GPIO | VOL_VOH | 25 | GPIO_1P8_VOL_110 | 1.8 | 0.18374 | Typical
N2 | GPIO | VOL_VOH | 25 | GPIO_1P8_VOL_110 | 1.8 | 0.21699 | Typical
N13 | GPIO | VOL_VOH | 25 | GPIO_1P8_VOL_110 | 1.71 | 0.18608 | Typical
N2 | GPIO | VOL_VOH | 25 | GPIO_1P8_VOL_110 | 1.71 | 0.21926 | Typical
N13 | GPIO | VOL_VOH | 25 | GPIO_1P8_VOL_111 | 1.89 | 0.18519 | Typical
N2 | GPIO | VOL_VOH | 25 | GPIO_1P8_VOL_111 | 1.89 | 0.22337 | Typical
N13 | GPIO | VOL_VOH | 25 | GPIO_1P8_VOL_111 | 1.8 | 0.18709 | Typical
N2 | GPIO | VOL_VOH | 25 | GPIO_1P8_VOL_111 | 1.8 | 0.22521 | Typical
N13 | GPIO | VOL_VOH | 25 | GPIO_1P8_VOL_111 | 1.71 | 0.18943 | Typical
N2 | GPIO | VOL_VOH | 25 | GPIO_1P8_VOL_111 | 1.71 | 0.22748 | Typical
N13 | GPIO | Vh | 25 | GPIO_1P8_VIH_HYST1 | 1.89 | 1.2 | Typical
N13 | GPIO | Vh | 25 | GPIO_1P8_VIL_HYST1 | 1.89 | 0.82 | Typical
N13 | GPIO | Vh | 25 | GPIO_1P8_Vh_HYST1 | 1.89 | 0.38 | Typical
N2 | GPIO | Vh | 25 | GPIO_1P8_VIH_HYST1 | 1.89 | 1.24 | Typical
N2 | GPIO | Vh | 25 | GPIO_1P8_VIL_HYST1 | 1.89 | 0.86 | Typical
N2 | GPIO | Vh | 25 | GPIO_1P8_Vh_HYST1 | 1.89 | 0.38 | Typical
N13 | GPIO | Vh | 25 | GPIO_1P8_VIH_HYST1 | 1.8 | 1.14 | Typical
N13 | GPIO | Vh | 25 | GPIO_1P8_VIL_HYST1 | 1.8 | 0.78 | Typical
N13 | GPIO | Vh | 25 | GPIO_1P8_Vh_HYST1 | 1.8 | 0.36 | Typical
N2 | GPIO | Vh | 25 | GPIO_1P8_VIH_HYST1 | 1.8 | 1.18 | Typical
N2 | GPIO | Vh | 25 | GPIO_1P8_VIL_HYST1 | 1.8 | 0.82 | Typical
N2 | GPIO | Vh | 25 | GPIO_1P8_Vh_HYST1 | 1.8 | 0.36 | Typical
N13 | GPIO | Vh | 25 | GPIO_1P8_VIH_HYST1 | 1.71 | 1.08 | Typical
N13 | GPIO | Vh | 25 | GPIO_1P8_VIL_HYST1 | 1.71 | 0.74 | Typical
N13 | GPIO | Vh | 25 | GPIO_1P8_Vh_HYST1 | 1.71 | 0.34 | Typical
N2 | GPIO | Vh | 25 | GPIO_1P8_VIH_HYST1 | 1.71 | 1.12 | Typical
N2 | GPIO | Vh | 25 | GPIO_1P8_VIL_HYST1 | 1.71 | 0.78 | Typical
N2 | GPIO | Vh | 25 | GPIO_1P8_Vh_HYST1 | 1.71 | 0.34 | Typical
N13 | GPIO | Vh | 25 | GPIO_1P8_VIH_HYST0 | 1.89 | 0.98 | Typical
N13 | GPIO | Vh | 25 | GPIO_1P8_VIL_HYST0 | 1.89 | 0.8 | Typical
N13 | GPIO | Vh | 25 | GPIO_1P8_Vh_HYST0 | 1.89 | 0.18 | Typical
N2 | GPIO | Vh | 25 | GPIO_1P8_VIH_HYST0 | 1.89 | 1.04 | Typical
N2 | GPIO | Vh | 25 | GPIO_1P8_VIL_HYST0 | 1.89 | 0.86 | Typical
N2 | GPIO | Vh | 25 | GPIO_1P8_Vh_HYST0 | 1.89 | 0.18 | Typical
N13 | GPIO | Vh | 25 | GPIO_1P8_VIH_HYST0 | 1.8 | 0.94 | Typical
N13 | GPIO | Vh | 25 | GPIO_1P8_VIL_HYST0 | 1.8 | 0.76 | Typical
N13 | GPIO | Vh | 25 | GPIO_1P8_Vh_HYST0 | 1.8 | 0.18 | Typical
N2 | GPIO | Vh | 25 | GPIO_1P8_VIH_HYST0 | 1.8 | 1 | Typical
N2 | GPIO | Vh | 25 | GPIO_1P8_VIL_HYST0 | 1.8 | 0.82 | Typical
N2 | GPIO | Vh | 25 | GPIO_1P8_Vh_HYST0 | 1.8 | 0.18 | Typical
N13 | GPIO | Vh | 25 | GPIO_1P8_VIH_HYST0 | 1.71 | 0.92 | Typical
N13 | GPIO | Vh | 25 | GPIO_1P8_VIL_HYST0 | 1.71 | 0.74 | Typical
N13 | GPIO | Vh | 25 | GPIO_1P8_Vh_HYST0 | 1.71 | 0.18 | Typical
N2 | GPIO | Vh | 25 | GPIO_1P8_VIH_HYST0 | 1.71 | 0.96 | Typical
N2 | GPIO | Vh | 25 | GPIO_1P8_VIL_HYST0 | 1.71 | 0.78 | Typical
N2 | GPIO | Vh | 25 | GPIO_1P8_Vh_HYST0 | 1.71 | 0.18 | Typical
N13 | GPIO | Rint | 25 | GPIO_1P8_RPU | 1.89 | 63661.6 | Typical
N2 | GPIO | Rint | 25 | GPIO_1P8_RPU | 1.89 | 63644.21 | Typical
N13 | GPIO | Rint | 25 | GPIO_1P8_RPU | 1.8 | 63715.98 | Typical
N2 | GPIO | Rint | 25 | GPIO_1P8_RPU | 1.8 | 63653.12 | Typical
N13 | GPIO | Rint | 25 | GPIO_1P8_RPU | 1.71 | 63785.71 | Typical
N2 | GPIO | Rint | 25 | GPIO_1P8_RPU | 1.71 | 63666.45 | Typical
N13 | GPIO | Rint | 25 | GPIO_1P8_RPD | 1.89 | 62898.82 | Typical
N2 | GPIO | Rint | 25 | GPIO_1P8_RPD | 1.89 | 63186.2 | Typical
N13 | GPIO | Rint | 25 | GPIO_1P8_RPD | 1.8 | 62902.93 | Typical
N2 | GPIO | Rint | 25 | GPIO_1P8_RPD | 1.8 | 63189.32 | Typical
N13 | GPIO | Rint | 25 | GPIO_1P8_RPD | 1.71 | 62905.94 | Typical
N2 | GPIO | Rint | 25 | GPIO_1P8_RPD | 1.71 | 63193.15 | Typical
N13 | GPIO | VOL_VOH | 25 | GPIO_3P3_VOH_000 | 3.6 | 0.21484 | Typical
N2 | GPIO | VOL_VOH | 25 | GPIO_3P3_VOH_000 | 3.6 | 0.21409 | Typical
N13 | GPIO | VOL_VOH | 25 | GPIO_3P3_VOH_000 | 2.7 | 0.2151 | Typical
N2 | GPIO | VOL_VOH | 25 | GPIO_3P3_VOH_000 | 2.7 | 0.21435 | Typical
N13 | GPIO | VOL_VOH | 25 | GPIO_3P3_VOH_000 | 1.89 | 0.21541 | Typical
N2 | GPIO | VOL_VOH | 25 | GPIO_3P3_VOH_000 | 1.89 | 0.21472 | Typical
N13 | GPIO | VOL_VOH | 25 | GPIO_3P3_VOH_000 | 1.8 | 0.21552 | Typical
N2 | GPIO | VOL_VOH | 25 | GPIO_3P3_VOH_000 | 1.8 | 0.2148 | Typical
N13 | GPIO | VOL_VOH | 25 | GPIO_3P3_VOH_000 | 1.71 | 0.21681 | Typical
N2 | GPIO | VOL_VOH | 25 | GPIO_3P3_VOH_000 | 1.71 | 0.21538 | Typical
N13 | GPIO | VOL_VOH | 25 | GPIO_3P3_VOH_001 | 3.6 | 0.21649 | Typical
N2 | GPIO | VOL_VOH | 25 | GPIO_3P3_VOH_001 | 3.6 | 0.21918 | Typical
N13 | GPIO | VOL_VOH | 25 | GPIO_3P3_VOH_001 | 2.7 | 0.21675 | Typical
N2 | GPIO | VOL_VOH | 25 | GPIO_3P3_VOH_001 | 2.7 | 0.21943 | Typical
N13 | GPIO | VOL_VOH | 25 | GPIO_3P3_VOH_001 | 1.89 | 0.21707 | Typical
N2 | GPIO | VOL_VOH | 25 | GPIO_3P3_VOH_001 | 1.89 | 0.21984 | Typical
N13 | GPIO | VOL_VOH | 25 | GPIO_3P3_VOH_001 | 1.8 | 0.21716 | Typical
N2 | GPIO | VOL_VOH | 25 | GPIO_3P3_VOH_001 | 1.8 | 0.21987 | Typical
N13 | GPIO | VOL_VOH | 25 | GPIO_3P3_VOH_001 | 1.71 | 0.21849 | Typical
N2 | GPIO | VOL_VOH | 25 | GPIO_3P3_VOH_001 | 1.71 | 0.22044 | Typical
N13 | GPIO | VOL_VOH | 25 | GPIO_3P3_VOH_010 | 3.6 | 0.21503 | Typical
N2 | GPIO | VOL_VOH | 25 | GPIO_3P3_VOH_010 | 3.6 | 0.22085 | Typical
N13 | GPIO | VOL_VOH | 25 | GPIO_3P3_VOH_010 | 2.7 | 0.21526 | Typical
N2 | GPIO | VOL_VOH | 25 | GPIO_3P3_VOH_010 | 2.7 | 0.22109 | Typical
N13 | GPIO | VOL_VOH | 25 | GPIO_3P3_VOH_010 | 1.89 | 0.21557 | Typical
N2 | GPIO | VOL_VOH | 25 | GPIO_3P3_VOH_010 | 1.89 | 0.22152 | Typical
N13 | GPIO | VOL_VOH | 25 | GPIO_3P3_VOH_010 | 1.8 | 0.21566 | Typical
N2 | GPIO | VOL_VOH | 25 | GPIO_3P3_VOH_010 | 1.8 | 0.22157 | Typical
N13 | GPIO | VOL_VOH | 25 | GPIO_3P3_VOH_010 | 1.71 | 0.21695 | Typical
N2 | GPIO | VOL_VOH | 25 | GPIO_3P3_VOH_010 | 1.71 | 0.22209 | Typical
N13 | GPIO | VOL_VOH | 25 | GPIO_3P3_VOH_011 | 3.6 | 0.21899 | Typical
N2 | GPIO | VOL_VOH | 25 | GPIO_3P3_VOH_011 | 3.6 | 0.22825 | Typical
N13 | GPIO | VOL_VOH | 25 | GPIO_3P3_VOH_011 | 2.7 | 0.21922 | Typical
N2 | GPIO | VOL_VOH | 25 | GPIO_3P3_VOH_011 | 2.7 | 0.22848 | Typical
N13 | GPIO | VOL_VOH | 25 | GPIO_3P3_VOH_011 | 1.89 | 0.21952 | Typical
N2 | GPIO | VOL_VOH | 25 | GPIO_3P3_VOH_011 | 1.89 | 0.2288 | Typical
N13 | GPIO | VOL_VOH | 25 | GPIO_3P3_VOH_011 | 1.8 | 0.21963 | Typical
N2 | GPIO | VOL_VOH | 25 | GPIO_3P3_VOH_011 | 1.8 | 0.22896 | Typical
N13 | GPIO | VOL_VOH | 25 | GPIO_3P3_VOH_011 | 1.71 | 0.22099 | Typical
N2 | GPIO | VOL_VOH | 25 | GPIO_3P3_VOH_011 | 1.71 | 0.22943 | Typical
N13 | GPIO | VOL_VOH | 25 | GPIO_3P3_VOH_100 | 3.6 | 0.22445 | Typical
N2 | GPIO | VOL_VOH | 25 | GPIO_3P3_VOH_100 | 3.6 | 0.23678 | Typical
N13 | GPIO | VOL_VOH | 25 | GPIO_3P3_VOH_100 | 2.7 | 0.2247 | Typical
N2 | GPIO | VOL_VOH | 25 | GPIO_3P3_VOH_100 | 2.7 | 0.23701 | Typical
N13 | GPIO | VOL_VOH | 25 | GPIO_3P3_VOH_100 | 1.89 | 0.225 | Typical
N2 | GPIO | VOL_VOH | 25 | GPIO_3P3_VOH_100 | 1.89 | 0.23744 | Typical
N13 | GPIO | VOL_VOH | 25 | GPIO_3P3_VOH_100 | 1.8 | 0.22509 | Typical
N2 | GPIO | VOL_VOH | 25 | GPIO_3P3_VOH_100 | 1.8 | 0.23752 | Typical
N13 | GPIO | VOL_VOH | 25 | GPIO_3P3_VOH_100 | 1.71 | 0.22655 | Typical
N2 | GPIO | VOL_VOH | 25 | GPIO_3P3_VOH_100 | 1.71 | 0.23804 | Typical
N13 | GPIO | VOL_VOH | 25 | GPIO_3P3_VOH_101 | 3.6 | 0.22753 | Typical
N2 | GPIO | VOL_VOH | 25 | GPIO_3P3_VOH_101 | 3.6 | 0.24339 | Typical
N13 | GPIO | VOL_VOH | 25 | GPIO_3P3_VOH_101 | 2.7 | 0.22779 | Typical
N2 | GPIO | VOL_VOH | 25 | GPIO_3P3_VOH_101 | 2.7 | 0.2436 | Typical
N13 | GPIO | VOL_VOH | 25 | GPIO_3P3_VOH_101 | 1.89 | 0.22808 | Typical
N2 | GPIO | VOL_VOH | 25 | GPIO_3P3_VOH_101 | 1.89 | 0.24393 | Typical
N13 | GPIO | VOL_VOH | 25 | GPIO_3P3_VOH_101 | 1.8 | 0.2282 | Typical
N2 | GPIO | VOL_VOH | 25 | GPIO_3P3_VOH_101 | 1.8 | 0.24405 | Typical
N13 | GPIO | VOL_VOH | 25 | GPIO_3P3_VOH_101 | 1.71 | 0.22969 | Typical
N2 | GPIO | VOL_VOH | 25 | GPIO_3P3_VOH_101 | 1.71 | 0.24457 | Typical
N13 | GPIO | VOL_VOH | 25 | GPIO_3P3_VOH_110 | 3.6 | 0.22892 | Typical
N2 | GPIO | VOL_VOH | 25 | GPIO_3P3_VOH_110 | 3.6 | 0.24811 | Typical
N13 | GPIO | VOL_VOH | 25 | GPIO_3P3_VOH_110 | 2.7 | 0.22916 | Typical
N2 | GPIO | VOL_VOH | 25 | GPIO_3P3_VOH_110 | 2.7 | 0.24845 | Typical
N13 | GPIO | VOL_VOH | 25 | GPIO_3P3_VOH_110 | 1.89 | 0.22946 | Typical
N2 | GPIO | VOL_VOH | 25 | GPIO_3P3_VOH_110 | 1.89 | 0.24876 | Typical
N13 | GPIO | VOL_VOH | 25 | GPIO_3P3_VOH_110 | 1.8 | 0.22959 | Typical
N2 | GPIO | VOL_VOH | 25 | GPIO_3P3_VOH_110 | 1.8 | 0.24882 | Typical
N13 | GPIO | VOL_VOH | 25 | GPIO_3P3_VOH_110 | 1.71 | 0.23111 | Typical
N2 | GPIO | VOL_VOH | 25 | GPIO_3P3_VOH_110 | 1.71 | 0.24938 | Typical
N13 | GPIO | VOL_VOH | 25 | GPIO_3P3_VOH_111 | 3.6 | 0.23229 | Typical
N2 | GPIO | VOL_VOH | 25 | GPIO_3P3_VOH_111 | 3.6 | 0.25507 | Typical
N13 | GPIO | VOL_VOH | 25 | GPIO_3P3_VOH_111 | 2.7 | 0.23253 | Typical
N2 | GPIO | VOL_VOH | 25 | GPIO_3P3_VOH_111 | 2.7 | 0.25521 | Typical
N13 | GPIO | VOL_VOH | 25 | GPIO_3P3_VOH_111 | 1.89 | 0.23283 | Typical
N2 | GPIO | VOL_VOH | 25 | GPIO_3P3_VOH_111 | 1.89 | 0.25554 | Typical
N13 | GPIO | VOL_VOH | 25 | GPIO_3P3_VOH_111 | 1.8 | 0.23296 | Typical
N2 | GPIO | VOL_VOH | 25 | GPIO_3P3_VOH_111 | 1.8 | 0.25564 | Typical
N13 | GPIO | VOL_VOH | 25 | GPIO_3P3_VOH_111 | 1.71 | 0.23452 | Typical
N2 | GPIO | VOL_VOH | 25 | GPIO_3P3_VOH_111 | 1.71 | 0.25616 | Typical
N13 | GPIO | VOL_VOH | 25 | GPIO_3P3_VOL_000 | 3.6 | 0.16439 | Typical
N2 | GPIO | VOL_VOH | 25 | GPIO_3P3_VOL_000 | 3.6 | 0.17019 | Typical
N13 | GPIO | VOL_VOH | 25 | GPIO_3P3_VOL_000 | 2.7 | 0.16438 | Typical
N2 | GPIO | VOL_VOH | 25 | GPIO_3P3_VOL_000 | 2.7 | 0.17019 | Typical
N13 | GPIO | VOL_VOH | 25 | GPIO_3P3_VOL_000 | 1.89 | 0.16438 | Typical
N2 | GPIO | VOL_VOH | 25 | GPIO_3P3_VOL_000 | 1.89 | 0.17019 | Typical
N13 | GPIO | VOL_VOH | 25 | GPIO_3P3_VOL_000 | 1.8 | 0.16438 | Typical
N2 | GPIO | VOL_VOH | 25 | GPIO_3P3_VOL_000 | 1.8 | 0.17018 | Typical
N13 | GPIO | VOL_VOH | 25 | GPIO_3P3_VOL_000 | 1.71 | 0.16439 | Typical
N2 | GPIO | VOL_VOH | 25 | GPIO_3P3_VOL_000 | 1.71 | 0.17018 | Typical
N13 | GPIO | VOL_VOH | 25 | GPIO_3P3_VOL_001 | 3.6 | 0.16994 | Typical
N2 | GPIO | VOL_VOH | 25 | GPIO_3P3_VOL_001 | 3.6 | 0.18084 | Typical
N13 | GPIO | VOL_VOH | 25 | GPIO_3P3_VOL_001 | 2.7 | 0.16993 | Typical
N2 | GPIO | VOL_VOH | 25 | GPIO_3P3_VOL_001 | 2.7 | 0.18084 | Typical
N13 | GPIO | VOL_VOH | 25 | GPIO_3P3_VOL_001 | 1.89 | 0.16993 | Typical
N2 | GPIO | VOL_VOH | 25 | GPIO_3P3_VOL_001 | 1.89 | 0.18083 | Typical
N13 | GPIO | VOL_VOH | 25 | GPIO_3P3_VOL_001 | 1.8 | 0.16993 | Typical
N2 | GPIO | VOL_VOH | 25 | GPIO_3P3_VOL_001 | 1.8 | 0.18083 | Typical
N13 | GPIO | VOL_VOH | 25 | GPIO_3P3_VOL_001 | 1.71 | 0.16993 | Typical
N2 | GPIO | VOL_VOH | 25 | GPIO_3P3_VOL_001 | 1.71 | 0.18083 | Typical
N13 | GPIO | VOL_VOH | 25 | GPIO_3P3_VOL_010 | 3.6 | 0.17252 | Typical
N2 | GPIO | VOL_VOH | 25 | GPIO_3P3_VOL_010 | 3.6 | 0.18698 | Typical
N13 | GPIO | VOL_VOH | 25 | GPIO_3P3_VOL_010 | 2.7 | 0.17252 | Typical
N2 | GPIO | VOL_VOH | 25 | GPIO_3P3_VOL_010 | 2.7 | 0.18698 | Typical
N13 | GPIO | VOL_VOH | 25 | GPIO_3P3_VOL_010 | 1.89 | 0.17251 | Typical
N2 | GPIO | VOL_VOH | 25 | GPIO_3P3_VOL_010 | 1.89 | 0.18697 | Typical
N13 | GPIO | VOL_VOH | 25 | GPIO_3P3_VOL_010 | 1.8 | 0.17252 | Typical
N2 | GPIO | VOL_VOH | 25 | GPIO_3P3_VOL_010 | 1.8 | 0.18697 | Typical
N13 | GPIO | VOL_VOH | 25 | GPIO_3P3_VOL_010 | 1.71 | 0.17252 | Typical
N2 | GPIO | VOL_VOH | 25 | GPIO_3P3_VOL_010 | 1.71 | 0.18696 | Typical
N13 | GPIO | VOL_VOH | 25 | GPIO_3P3_VOL_011 | 3.6 | 0.17788 | Typical
N2 | GPIO | VOL_VOH | 25 | GPIO_3P3_VOL_011 | 3.6 | 0.19743 | Typical
N13 | GPIO | VOL_VOH | 25 | GPIO_3P3_VOL_011 | 2.7 | 0.17788 | Typical
N2 | GPIO | VOL_VOH | 25 | GPIO_3P3_VOL_011 | 2.7 | 0.19742 | Typical
N13 | GPIO | VOL_VOH | 25 | GPIO_3P3_VOL_011 | 1.89 | 0.17788 | Typical
N2 | GPIO | VOL_VOH | 25 | GPIO_3P3_VOL_011 | 1.89 | 0.19742 | Typical
N13 | GPIO | VOL_VOH | 25 | GPIO_3P3_VOL_011 | 1.8 | 0.17788 | Typical
N2 | GPIO | VOL_VOH | 25 | GPIO_3P3_VOL_011 | 1.8 | 0.19742 | Typical
N13 | GPIO | VOL_VOH | 25 | GPIO_3P3_VOL_011 | 1.71 | 0.17787 | Typical
N2 | GPIO | VOL_VOH | 25 | GPIO_3P3_VOL_011 | 1.71 | 0.19742 | Typical
N13 | GPIO | VOL_VOH | 25 | GPIO_3P3_VOL_100 | 3.6 | 0.1766 | Typical
N2 | GPIO | VOL_VOH | 25 | GPIO_3P3_VOL_100 | 3.6 | 0.20071 | Typical
N13 | GPIO | VOL_VOH | 25 | GPIO_3P3_VOL_100 | 2.7 | 0.1766 | Typical
N2 | GPIO | VOL_VOH | 25 | GPIO_3P3_VOL_100 | 2.7 | 0.2007 | Typical
N13 | GPIO | VOL_VOH | 25 | GPIO_3P3_VOL_100 | 1.89 | 0.17659 | Typical
N2 | GPIO | VOL_VOH | 25 | GPIO_3P3_VOL_100 | 1.89 | 0.2007 | Typical
N13 | GPIO | VOL_VOH | 25 | GPIO_3P3_VOL_100 | 1.8 | 0.17659 | Typical
N2 | GPIO | VOL_VOH | 25 | GPIO_3P3_VOL_100 | 1.8 | 0.20069 | Typical
N13 | GPIO | VOL_VOH | 25 | GPIO_3P3_VOL_100 | 1.71 | 0.17659 | Typical
N2 | GPIO | VOL_VOH | 25 | GPIO_3P3_VOL_100 | 1.71 | 0.20069 | Typical
N13 | GPIO | VOL_VOH | 25 | GPIO_3P3_VOL_101 | 3.6 | 0.17909 | Typical
N2 | GPIO | VOL_VOH | 25 | GPIO_3P3_VOL_101 | 3.6 | 0.2081 | Typical
N13 | GPIO | VOL_VOH | 25 | GPIO_3P3_VOL_101 | 2.7 | 0.17909 | Typical
N2 | GPIO | VOL_VOH | 25 | GPIO_3P3_VOL_101 | 2.7 | 0.20809 | Typical
N13 | GPIO | VOL_VOH | 25 | GPIO_3P3_VOL_101 | 1.89 | 0.17909 | Typical
N2 | GPIO | VOL_VOH | 25 | GPIO_3P3_VOL_101 | 1.89 | 0.20808 | Typical
N13 | GPIO | VOL_VOH | 25 | GPIO_3P3_VOL_101 | 1.8 | 0.17908 | Typical
N2 | GPIO | VOL_VOH | 25 | GPIO_3P3_VOL_101 | 1.8 | 0.20808 | Typical
N13 | GPIO | VOL_VOH | 25 | GPIO_3P3_VOL_101 | 1.71 | 0.17908 | Typical
N2 | GPIO | VOL_VOH | 25 | GPIO_3P3_VOL_101 | 1.71 | 0.20808 | Typical
N13 | GPIO | VOL_VOH | 25 | GPIO_3P3_VOL_110 | 3.6 | 0.18316 | Typical
N2 | GPIO | VOL_VOH | 25 | GPIO_3P3_VOL_110 | 3.6 | 0.21648 | Typical
N13 | GPIO | VOL_VOH | 25 | GPIO_3P3_VOL_110 | 2.7 | 0.18315 | Typical
N2 | GPIO | VOL_VOH | 25 | GPIO_3P3_VOL_110 | 2.7 | 0.21647 | Typical
N13 | GPIO | VOL_VOH | 25 | GPIO_3P3_VOL_110 | 1.89 | 0.18315 | Typical
N2 | GPIO | VOL_VOH | 25 | GPIO_3P3_VOL_110 | 1.89 | 0.21646 | Typical
N13 | GPIO | VOL_VOH | 25 | GPIO_3P3_VOL_110 | 1.8 | 0.18315 | Typical
N2 | GPIO | VOL_VOH | 25 | GPIO_3P3_VOL_110 | 1.8 | 0.21646 | Typical
N13 | GPIO | VOL_VOH | 25 | GPIO_3P3_VOL_110 | 1.71 | 0.18314 | Typical
N2 | GPIO | VOL_VOH | 25 | GPIO_3P3_VOL_110 | 1.71 | 0.21646 | Typical
N13 | GPIO | VOL_VOH | 25 | GPIO_3P3_VOL_111 | 3.6 | 0.18651 | Typical
N2 | GPIO | VOL_VOH | 25 | GPIO_3P3_VOL_111 | 3.6 | 0.22473 | Typical
N13 | GPIO | VOL_VOH | 25 | GPIO_3P3_VOL_111 | 2.7 | 0.18651 | Typical
N2 | GPIO | VOL_VOH | 25 | GPIO_3P3_VOL_111 | 2.7 | 0.22472 | Typical
N13 | GPIO | VOL_VOH | 25 | GPIO_3P3_VOL_111 | 1.89 | 0.18651 | Typical
N2 | GPIO | VOL_VOH | 25 | GPIO_3P3_VOL_111 | 1.89 | 0.22471 | Typical
N13 | GPIO | VOL_VOH | 25 | GPIO_3P3_VOL_111 | 1.8 | 0.1865 | Typical
N2 | GPIO | VOL_VOH | 25 | GPIO_3P3_VOL_111 | 1.8 | 0.22472 | Typical
N13 | GPIO | VOL_VOH | 25 | GPIO_3P3_VOL_111 | 1.71 | 0.1865 | Typical
N2 | GPIO | VOL_VOH | 25 | GPIO_3P3_VOL_111 | 1.71 | 0.22471 | Typical
N13 | GPIO | Vh | 25 | GPIO_3P3_VIH_HYST1 | 3.6 | 2.24 | Typical
N13 | GPIO | Vh | 25 | GPIO_3P3_VIL_HYST1 | 3.6 | 1.34 | Typical
N13 | GPIO | Vh | 25 | GPIO_3P3_Vh_HYST1 | 3.6 | 0.92 | Typical
N2 | GPIO | Vh | 25 | GPIO_3P3_VIH_HYST1 | 3.6 | 2.28 | Typical
N2 | GPIO | Vh | 25 | GPIO_3P3_VIL_HYST1 | 3.6 | 1.38 | Typical
N2 | GPIO | Vh | 25 | GPIO_3P3_Vh_HYST1 | 3.6 | 0.9 | Typical
N13 | GPIO | Vh | 25 | GPIO_3P3_VIH_HYST1 | 2.7 | 1.52 | Typical
N13 | GPIO | Vh | 25 | GPIO_3P3_VIL_HYST1 | 2.7 | 1.12 | Typical
N13 | GPIO | Vh | 25 | GPIO_3P3_Vh_HYST1 | 2.7 | 0.4 | Typical
N2 | GPIO | Vh | 25 | GPIO_3P3_VIH_HYST1 | 2.7 | 1.56 | Typical
N2 | GPIO | Vh | 25 | GPIO_3P3_VIL_HYST1 | 2.7 | 1.18 | Typical
N2 | GPIO | Vh | 25 | GPIO_3P3_Vh_HYST1 | 2.7 | 0.38 | Typical
N13 | GPIO | Vh | 25 | GPIO_3P3_VIH_HYST1 | 1.89 | 1.12 | Typical
N13 | GPIO | Vh | 25 | GPIO_3P3_VIL_HYST1 | 1.89 | 0.82 | Typical
N13 | GPIO | Vh | 25 | GPIO_3P3_Vh_HYST1 | 1.89 | 0.3 | Typical
N2 | GPIO | Vh | 25 | GPIO_3P3_VIH_HYST1 | 1.89 | 1.14 | Typical
N2 | GPIO | Vh | 25 | GPIO_3P3_VIL_HYST1 | 1.89 | 0.84 | Typical
N2 | GPIO | Vh | 25 | GPIO_3P3_Vh_HYST1 | 1.89 | 0.3 | Typical
N13 | GPIO | Vh | 25 | GPIO_3P3_VIH_HYST1 | 1.8 | 1.08 | Typical
N13 | GPIO | Vh | 25 | GPIO_3P3_VIL_HYST1 | 1.8 | 0.78 | Typical
N13 | GPIO | Vh | 25 | GPIO_3P3_Vh_HYST1 | 1.8 | 0.3 | Typical
N2 | GPIO | Vh | 25 | GPIO_3P3_VIH_HYST1 | 1.8 | 1.1 | Typical
N2 | GPIO | Vh | 25 | GPIO_3P3_VIL_HYST1 | 1.8 | 0.82 | Typical
N2 | GPIO | Vh | 25 | GPIO_3P3_Vh_HYST1 | 1.8 | 0.28 | Typical
N13 | GPIO | Vh | 25 | GPIO_3P3_VIH_HYST1 | 1.71 | 1.04 | Typical
N13 | GPIO | Vh | 25 | GPIO_3P3_VIL_HYST1 | 1.71 | 0.74 | Typical
N13 | GPIO | Vh | 25 | GPIO_3P3_Vh_HYST1 | 1.71 | 0.3 | Typical
N2 | GPIO | Vh | 25 | GPIO_3P3_VIH_HYST1 | 1.71 | 1.06 | Typical
N2 | GPIO | Vh | 25 | GPIO_3P3_VIL_HYST1 | 1.71 | 0.78 | Typical
N2 | GPIO | Vh | 25 | GPIO_3P3_Vh_HYST1 | 1.71 | 0.28 | Typical
N13 | GPIO | Vh | 25 | GPIO_3P3_VIH_HYST0 | 3.6 | 1.5 | Typical
N13 | GPIO | Vh | 25 | GPIO_3P3_VIL_HYST0 | 3.6 | 1.32 | Typical
N13 | GPIO | Vh | 25 | GPIO_3P3_Vh_HYST0 | 3.6 | 0.18 | Typical
N2 | GPIO | Vh | 25 | GPIO_3P3_VIH_HYST0 | 3.6 | 1.58 | Typical
N2 | GPIO | Vh | 25 | GPIO_3P3_VIL_HYST0 | 3.6 | 1.4 | Typical
N2 | GPIO | Vh | 25 | GPIO_3P3_Vh_HYST0 | 3.6 | 0.18 | Typical
N13 | GPIO | Vh | 25 | GPIO_3P3_VIH_HYST0 | 2.7 | 1.3 | Typical
N13 | GPIO | Vh | 25 | GPIO_3P3_VIL_HYST0 | 2.7 | 1.12 | Typical
N13 | GPIO | Vh | 25 | GPIO_3P3_Vh_HYST0 | 2.7 | 0.18 | Typical
N2 | GPIO | Vh | 25 | GPIO_3P3_VIH_HYST0 | 2.7 | 1.36 | Typical
N2 | GPIO | Vh | 25 | GPIO_3P3_VIL_HYST0 | 2.7 | 1.18 | Typical
N2 | GPIO | Vh | 25 | GPIO_3P3_Vh_HYST0 | 2.7 | 0.18 | Typical
N13 | GPIO | Vh | 25 | GPIO_3P3_VIH_HYST0 | 1.89 | 0.98 | Typical
N13 | GPIO | Vh | 25 | GPIO_3P3_VIL_HYST0 | 1.89 | 0.8 | Typical
N13 | GPIO | Vh | 25 | GPIO_3P3_Vh_HYST0 | 1.89 | 0.18 | Typical
N2 | GPIO | Vh | 25 | GPIO_3P3_VIH_HYST0 | 1.89 | 1.04 | Typical
N2 | GPIO | Vh | 25 | GPIO_3P3_VIL_HYST0 | 1.89 | 0.94 | Typical
N2 | GPIO | Vh | 25 | GPIO_3P3_Vh_HYST0 | 1.89 | 0.1 | Typical
N13 | GPIO | Vh | 25 | GPIO_3P3_VIH_HYST0 | 1.8 | 0.94 | Typical
N13 | GPIO | Vh | 25 | GPIO_3P3_VIL_HYST0 | 1.8 | 0.76 | Typical
N13 | GPIO | Vh | 25 | GPIO_3P3_Vh_HYST0 | 1.8 | 0.18 | Typical
N2 | GPIO | Vh | 25 | GPIO_3P3_VIH_HYST0 | 1.8 | 1 | Typical
N2 | GPIO | Vh | 25 | GPIO_3P3_VIL_HYST0 | 1.8 | 0.82 | Typical
N2 | GPIO | Vh | 25 | GPIO_3P3_Vh_HYST0 | 1.8 | 0.18 | Typical
N13 | GPIO | Vh | 25 | GPIO_3P3_VIH_HYST0 | 1.71 | 0.92 | Typical
N13 | GPIO | Vh | 25 | GPIO_3P3_VIL_HYST0 | 1.71 | 0.74 | Typical
N13 | GPIO | Vh | 25 | GPIO_3P3_Vh_HYST0 | 1.71 | 0.18 | Typical
N2 | GPIO | Vh | 25 | GPIO_3P3_VIH_HYST0 | 1.71 | 0.96 | Typical
N2 | GPIO | Vh | 25 | GPIO_3P3_VIL_HYST0 | 1.71 | 0.78 | Typical
N2 | GPIO | Vh | 25 | GPIO_3P3_Vh_HYST0 | 1.71 | 0.18 | Typical
N13 | GPIO | Rint | 25 | GPIO_3P3_RPU | 3.6 | 63517.04 | Typical
N2 | GPIO | Rint | 25 | GPIO_3P3_RPU | 3.6 | 63692.99 | Typical
N13 | GPIO | Rint | 25 | GPIO_3P3_RPU | 2.7 | 63540.07 | Typical
N2 | GPIO | Rint | 25 | GPIO_3P3_RPU | 2.7 | 63658.8 | Typical
N13 | GPIO | Rint | 25 | GPIO_3P3_RPU | 1.89 | 63667.29 | Typical
N2 | GPIO | Rint | 25 | GPIO_3P3_RPU | 1.89 | 63642.03 | Typical
N13 | GPIO | Rint | 25 | GPIO_3P3_RPU | 1.8 | 63700.76 | Typical
N2 | GPIO | Rint | 25 | GPIO_3P3_RPU | 1.8 | 63641.42 | Typical
N13 | GPIO | Rint | 25 | GPIO_3P3_RPU | 1.71 | 63747.45 | Typical
N2 | GPIO | Rint | 25 | GPIO_3P3_RPU | 1.71 | 63642.77 | Typical
N13 | GPIO | Rint | 25 | GPIO_3P3_RPD | 3.6 | 62890.83 | Typical
N2 | GPIO | Rint | 25 | GPIO_3P3_RPD | 3.6 | 63179.14 | Typical
N13 | GPIO | Rint | 25 | GPIO_3P3_RPD | 2.7 | 62891.78 | Typical
N2 | GPIO | Rint | 25 | GPIO_3P3_RPD | 2.7 | 63178.94 | Typical
N13 | GPIO | Rint | 25 | GPIO_3P3_RPD | 1.89 | 62892.21 | Typical
N2 | GPIO | Rint | 25 | GPIO_3P3_RPD | 1.89 | 63178.26 | Typical
N13 | GPIO | Rint | 25 | GPIO_3P3_RPD | 1.8 | 62890.95 | Typical
N2 | GPIO | Rint | 25 | GPIO_3P3_RPD | 1.8 | 63178.3 | Typical
N13 | GPIO | Rint | 25 | GPIO_3P3_RPD | 1.71 | 62890.95 | Typical
N2 | GPIO | Rint | 25 | GPIO_3P3_RPD | 1.71 | 63178.18 | Typical
N9 | GPIO | VOL_VOH | -45 | GPIO_1P8_VOH_000 | 1.89 | 0.19428 | Typical
N10 | GPIO | VOL_VOH | -45 | GPIO_1P8_VOH_000 | 1.89 | 0.19615 | Typical
N9 | GPIO | VOL_VOH | -45 | GPIO_1P8_VOH_000 | 1.8 | 0.19637 | Typical
N10 | GPIO | VOL_VOH | -45 | GPIO_1P8_VOH_000 | 1.8 | 0.19855 | Typical
N9 | GPIO | VOL_VOH | -45 | GPIO_1P8_VOH_000 | 1.71 | 0.19892 | Typical
N10 | GPIO | VOL_VOH | -45 | GPIO_1P8_VOH_000 | 1.71 | 0.20139 | Typical
N9 | GPIO | VOL_VOH | -45 | GPIO_1P8_VOH_001 | 1.89 | 0.19656 | Typical
N10 | GPIO | VOL_VOH | -45 | GPIO_1P8_VOH_001 | 1.89 | 0.20105 | Typical
N9 | GPIO | VOL_VOH | -45 | GPIO_1P8_VOH_001 | 1.8 | 0.19866 | Typical
N10 | GPIO | VOL_VOH | -45 | GPIO_1P8_VOH_001 | 1.8 | 0.20338 | Typical
N9 | GPIO | VOL_VOH | -45 | GPIO_1P8_VOH_001 | 1.71 | 0.20121 | Typical
N10 | GPIO | VOL_VOH | -45 | GPIO_1P8_VOH_001 | 1.71 | 0.20613 | Typical
N9 | GPIO | VOL_VOH | -45 | GPIO_1P8_VOH_010 | 1.89 | 0.19505 | Typical
N10 | GPIO | VOL_VOH | -45 | GPIO_1P8_VOH_010 | 1.89 | 0.20278 | Typical
N9 | GPIO | VOL_VOH | -45 | GPIO_1P8_VOH_010 | 1.8 | 0.19705 | Typical
N10 | GPIO | VOL_VOH | -45 | GPIO_1P8_VOH_010 | 1.8 | 0.20498 | Typical
N9 | GPIO | VOL_VOH | -45 | GPIO_1P8_VOH_010 | 1.71 | 0.19943 | Typical
N10 | GPIO | VOL_VOH | -45 | GPIO_1P8_VOH_010 | 1.71 | 0.20757 | Typical
N9 | GPIO | VOL_VOH | -45 | GPIO_1P8_VOH_011 | 1.89 | 0.19908 | Typical
N10 | GPIO | VOL_VOH | -45 | GPIO_1P8_VOH_011 | 1.89 | 0.20997 | Typical
N9 | GPIO | VOL_VOH | -45 | GPIO_1P8_VOH_011 | 1.8 | 0.20108 | Typical
N10 | GPIO | VOL_VOH | -45 | GPIO_1P8_VOH_011 | 1.8 | 0.21215 | Typical
N9 | GPIO | VOL_VOH | -45 | GPIO_1P8_VOH_011 | 1.71 | 0.20351 | Typical
N10 | GPIO | VOL_VOH | -45 | GPIO_1P8_VOH_011 | 1.71 | 0.21478 | Typical
N9 | GPIO | VOL_VOH | -45 | GPIO_1P8_VOH_100 | 1.89 | 0.20379 | Typical
N10 | GPIO | VOL_VOH | -45 | GPIO_1P8_VOH_100 | 1.89 | 0.21832 | Typical
N9 | GPIO | VOL_VOH | -45 | GPIO_1P8_VOH_100 | 1.8 | 0.20588 | Typical
N10 | GPIO | VOL_VOH | -45 | GPIO_1P8_VOH_100 | 1.8 | 0.22059 | Typical
N9 | GPIO | VOL_VOH | -45 | GPIO_1P8_VOH_100 | 1.71 | 0.20839 | Typical
N10 | GPIO | VOL_VOH | -45 | GPIO_1P8_VOH_100 | 1.71 | 0.22331 | Typical
N9 | GPIO | VOL_VOH | -45 | GPIO_1P8_VOH_101 | 1.89 | 0.20695 | Typical
N10 | GPIO | VOL_VOH | -45 | GPIO_1P8_VOH_101 | 1.89 | 0.22472 | Typical
N9 | GPIO | VOL_VOH | -45 | GPIO_1P8_VOH_101 | 1.8 | 0.20904 | Typical
N10 | GPIO | VOL_VOH | -45 | GPIO_1P8_VOH_101 | 1.8 | 0.22702 | Typical
N9 | GPIO | VOL_VOH | -45 | GPIO_1P8_VOH_101 | 1.71 | 0.21159 | Typical
N10 | GPIO | VOL_VOH | -45 | GPIO_1P8_VOH_101 | 1.71 | 0.22971 | Typical
N9 | GPIO | VOL_VOH | -45 | GPIO_1P8_VOH_110 | 1.89 | 0.20831 | Typical
N10 | GPIO | VOL_VOH | -45 | GPIO_1P8_VOH_110 | 1.89 | 0.22939 | Typical
N9 | GPIO | VOL_VOH | -45 | GPIO_1P8_VOH_110 | 1.8 | 0.21036 | Typical
N10 | GPIO | VOL_VOH | -45 | GPIO_1P8_VOH_110 | 1.8 | 0.23162 | Typical
N9 | GPIO | VOL_VOH | -45 | GPIO_1P8_VOH_110 | 1.71 | 0.21285 | Typical
N10 | GPIO | VOL_VOH | -45 | GPIO_1P8_VOH_110 | 1.71 | 0.23428 | Typical
N9 | GPIO | VOL_VOH | -45 | GPIO_1P8_VOH_111 | 1.89 | 0.21166 | Typical
N10 | GPIO | VOL_VOH | -45 | GPIO_1P8_VOH_111 | 1.89 | 0.23606 | Typical
N9 | GPIO | VOL_VOH | -45 | GPIO_1P8_VOH_111 | 1.8 | 0.21375 | Typical
N10 | GPIO | VOL_VOH | -45 | GPIO_1P8_VOH_111 | 1.8 | 0.2383 | Typical
N9 | GPIO | VOL_VOH | -45 | GPIO_1P8_VOH_111 | 1.71 | 0.21624 | Typical
N10 | GPIO | VOL_VOH | -45 | GPIO_1P8_VOH_111 | 1.71 | 0.24095 | Typical
N9 | GPIO | VOL_VOH | -45 | GPIO_1P8_VOL_000 | 1.89 | 0.14921 | Typical
N10 | GPIO | VOL_VOH | -45 | GPIO_1P8_VOL_000 | 1.89 | 0.15442 | Typical
N9 | GPIO | VOL_VOH | -45 | GPIO_1P8_VOL_000 | 1.8 | 0.15083 | Typical
N10 | GPIO | VOL_VOH | -45 | GPIO_1P8_VOL_000 | 1.8 | 0.15583 | Typical
N9 | GPIO | VOL_VOH | -45 | GPIO_1P8_VOL_000 | 1.71 | 0.1529 | Typical
N10 | GPIO | VOL_VOH | -45 | GPIO_1P8_VOL_000 | 1.71 | 0.15758 | Typical
N9 | GPIO | VOL_VOH | -45 | GPIO_1P8_VOL_001 | 1.89 | 0.15498 | Typical
N10 | GPIO | VOL_VOH | -45 | GPIO_1P8_VOL_001 | 1.89 | 0.16439 | Typical
N9 | GPIO | VOL_VOH | -45 | GPIO_1P8_VOL_001 | 1.8 | 0.15662 | Typical
N10 | GPIO | VOL_VOH | -45 | GPIO_1P8_VOL_001 | 1.8 | 0.16578 | Typical
N9 | GPIO | VOL_VOH | -45 | GPIO_1P8_VOL_001 | 1.71 | 0.15866 | Typical
N10 | GPIO | VOL_VOH | -45 | GPIO_1P8_VOL_001 | 1.71 | 0.16756 | Typical
N9 | GPIO | VOL_VOH | -45 | GPIO_1P8_VOL_010 | 1.89 | 0.15621 | Typical
N10 | GPIO | VOL_VOH | -45 | GPIO_1P8_VOL_010 | 1.89 | 0.17077 | Typical
N9 | GPIO | VOL_VOH | -45 | GPIO_1P8_VOL_010 | 1.8 | 0.15779 | Typical
N10 | GPIO | VOL_VOH | -45 | GPIO_1P8_VOL_010 | 1.8 | 0.17215 | Typical
N9 | GPIO | VOL_VOH | -45 | GPIO_1P8_VOL_010 | 1.71 | 0.15978 | Typical
N10 | GPIO | VOL_VOH | -45 | GPIO_1P8_VOL_010 | 1.71 | 0.17388 | Typical
N9 | GPIO | VOL_VOH | -45 | GPIO_1P8_VOL_011 | 1.89 | 0.16179 | Typical
N10 | GPIO | VOL_VOH | -45 | GPIO_1P8_VOL_011 | 1.89 | 0.1807 | Typical
N9 | GPIO | VOL_VOH | -45 | GPIO_1P8_VOL_011 | 1.8 | 0.1634 | Typical
N10 | GPIO | VOL_VOH | -45 | GPIO_1P8_VOL_011 | 1.8 | 0.1821 | Typical
N9 | GPIO | VOL_VOH | -45 | GPIO_1P8_VOL_011 | 1.71 | 0.16539 | Typical
N10 | GPIO | VOL_VOH | -45 | GPIO_1P8_VOL_011 | 1.71 | 0.18385 | Typical
N9 | GPIO | VOL_VOH | -45 | GPIO_1P8_VOL_100 | 1.89 | 0.16081 | Typical
N10 | GPIO | VOL_VOH | -45 | GPIO_1P8_VOL_100 | 1.89 | 0.18371 | Typical
N9 | GPIO | VOL_VOH | -45 | GPIO_1P8_VOL_100 | 1.8 | 0.16251 | Typical
N10 | GPIO | VOL_VOH | -45 | GPIO_1P8_VOL_100 | 1.8 | 0.18518 | Typical
N9 | GPIO | VOL_VOH | -45 | GPIO_1P8_VOL_100 | 1.71 | 0.16467 | Typical
N10 | GPIO | VOL_VOH | -45 | GPIO_1P8_VOL_100 | 1.71 | 0.18702 | Typical
N9 | GPIO | VOL_VOH | -45 | GPIO_1P8_VOL_101 | 1.89 | 0.16336 | Typical
N10 | GPIO | VOL_VOH | -45 | GPIO_1P8_VOL_101 | 1.89 | 0.19089 | Typical
N9 | GPIO | VOL_VOH | -45 | GPIO_1P8_VOL_101 | 1.8 | 0.16506 | Typical
N10 | GPIO | VOL_VOH | -45 | GPIO_1P8_VOL_101 | 1.8 | 0.19236 | Typical
N9 | GPIO | VOL_VOH | -45 | GPIO_1P8_VOL_101 | 1.71 | 0.16718 | Typical
N10 | GPIO | VOL_VOH | -45 | GPIO_1P8_VOL_101 | 1.71 | 0.1942 | Typical
N9 | GPIO | VOL_VOH | -45 | GPIO_1P8_VOL_110 | 1.89 | 0.16675 | Typical
N10 | GPIO | VOL_VOH | -45 | GPIO_1P8_VOL_110 | 1.89 | 0.19926 | Typical
N9 | GPIO | VOL_VOH | -45 | GPIO_1P8_VOL_110 | 1.8 | 0.16841 | Typical
N10 | GPIO | VOL_VOH | -45 | GPIO_1P8_VOL_110 | 1.8 | 0.2007 | Typical
N9 | GPIO | VOL_VOH | -45 | GPIO_1P8_VOL_110 | 1.71 | 0.1705 | Typical
N10 | GPIO | VOL_VOH | -45 | GPIO_1P8_VOL_110 | 1.71 | 0.20252 | Typical
N9 | GPIO | VOL_VOH | -45 | GPIO_1P8_VOL_111 | 1.89 | 0.17012 | Typical
N10 | GPIO | VOL_VOH | -45 | GPIO_1P8_VOL_111 | 1.89 | 0.20727 | Typical
N9 | GPIO | VOL_VOH | -45 | GPIO_1P8_VOL_111 | 1.8 | 0.17178 | Typical
N10 | GPIO | VOL_VOH | -45 | GPIO_1P8_VOL_111 | 1.8 | 0.20872 | Typical
N9 | GPIO | VOL_VOH | -45 | GPIO_1P8_VOL_111 | 1.71 | 0.17389 | Typical
N10 | GPIO | VOL_VOH | -45 | GPIO_1P8_VOL_111 | 1.71 | 0.21052 | Typical
N9 | GPIO | Vh | -45 | GPIO_1P8_VIH_HYST1 | 1.89 | 1.2 | Typical
N9 | GPIO | Vh | -45 | GPIO_1P8_VIL_HYST1 | 1.89 | 0.84 | Typical
N9 | GPIO | Vh | -45 | GPIO_1P8_Vh_HYST1 | 1.89 | 0.36 | Typical
N10 | GPIO | Vh | -45 | GPIO_1P8_VIH_HYST1 | 1.89 | 1.24 | Typical
N10 | GPIO | Vh | -45 | GPIO_1P8_VIL_HYST1 | 1.89 | 0.86 | Typical
N10 | GPIO | Vh | -45 | GPIO_1P8_Vh_HYST1 | 1.89 | 0.38 | Typical
N9 | GPIO | Vh | -45 | GPIO_1P8_VIH_HYST1 | 1.8 | 1.14 | Typical
N9 | GPIO | Vh | -45 | GPIO_1P8_VIL_HYST1 | 1.8 | 0.8 | Typical
N9 | GPIO | Vh | -45 | GPIO_1P8_Vh_HYST1 | 1.8 | 0.34 | Typical
N10 | GPIO | Vh | -45 | GPIO_1P8_VIH_HYST1 | 1.8 | 1.18 | Typical
N10 | GPIO | Vh | -45 | GPIO_1P8_VIL_HYST1 | 1.8 | 0.82 | Typical
N10 | GPIO | Vh | -45 | GPIO_1P8_Vh_HYST1 | 1.8 | 0.36 | Typical
N9 | GPIO | Vh | -45 | GPIO_1P8_VIH_HYST1 | 1.71 | 1.08 | Typical
N9 | GPIO | Vh | -45 | GPIO_1P8_VIL_HYST1 | 1.71 | 0.76 | Typical
N9 | GPIO | Vh | -45 | GPIO_1P8_Vh_HYST1 | 1.71 | 0.32 | Typical
N10 | GPIO | Vh | -45 | GPIO_1P8_VIH_HYST1 | 1.71 | 1.12 | Typical
N10 | GPIO | Vh | -45 | GPIO_1P8_VIL_HYST1 | 1.71 | 0.78 | Typical
N10 | GPIO | Vh | -45 | GPIO_1P8_Vh_HYST1 | 1.71 | 0.34 | Typical
N9 | GPIO | Vh | -45 | GPIO_1P8_VIH_HYST0 | 1.89 | 1 | Typical
N9 | GPIO | Vh | -45 | GPIO_1P8_VIL_HYST0 | 1.89 | 0.82 | Typical
N9 | GPIO | Vh | -45 | GPIO_1P8_Vh_HYST0 | 1.89 | 0.18 | Typical
N10 | GPIO | Vh | -45 | GPIO_1P8_VIH_HYST0 | 1.89 | 1.04 | Typical
N10 | GPIO | Vh | -45 | GPIO_1P8_VIL_HYST0 | 1.89 | 0.94 | Typical
N10 | GPIO | Vh | -45 | GPIO_1P8_Vh_HYST0 | 1.89 | 0.1 | Typical
N9 | GPIO | Vh | -45 | GPIO_1P8_VIH_HYST0 | 1.8 | 0.96 | Typical
N9 | GPIO | Vh | -45 | GPIO_1P8_VIL_HYST0 | 1.8 | 0.78 | Typical
N9 | GPIO | Vh | -45 | GPIO_1P8_Vh_HYST0 | 1.8 | 0.18 | Typical
N10 | GPIO | Vh | -45 | GPIO_1P8_VIH_HYST0 | 1.8 | 1 | Typical
N10 | GPIO | Vh | -45 | GPIO_1P8_VIL_HYST0 | 1.8 | 0.82 | Typical
N10 | GPIO | Vh | -45 | GPIO_1P8_Vh_HYST0 | 1.8 | 0.18 | Typical
N9 | GPIO | Vh | -45 | GPIO_1P8_VIH_HYST0 | 1.71 | 0.92 | Typical
N9 | GPIO | Vh | -45 | GPIO_1P8_VIL_HYST0 | 1.71 | 0.74 | Typical
N9 | GPIO | Vh | -45 | GPIO_1P8_Vh_HYST0 | 1.71 | 0.18 | Typical
N10 | GPIO | Vh | -45 | GPIO_1P8_VIH_HYST0 | 1.71 | 0.96 | Typical
N10 | GPIO | Vh | -45 | GPIO_1P8_VIL_HYST0 | 1.71 | 0.78 | Typical
N10 | GPIO | Vh | -45 | GPIO_1P8_Vh_HYST0 | 1.71 | 0.18 | Typical
N9 | GPIO | Rint | -45 | GPIO_1P8_RPU | 1.89 | 61212.81 | Typical
N10 | GPIO | Rint | -45 | GPIO_1P8_RPU | 1.89 | 64087.47 | Typical
N9 | GPIO | Rint | -45 | GPIO_1P8_RPU | 1.8 | 61283.76 | Typical
N10 | GPIO | Rint | -45 | GPIO_1P8_RPU | 1.8 | 64096.25 | Typical
N9 | GPIO | Rint | -45 | GPIO_1P8_RPU | 1.71 | 61377.8 | Typical
N10 | GPIO | Rint | -45 | GPIO_1P8_RPU | 1.71 | 64106.79 | Typical
N9 | GPIO | Rint | -45 | GPIO_1P8_RPD | 1.89 | 60126.9 | Typical
N10 | GPIO | Rint | -45 | GPIO_1P8_RPD | 1.89 | 63652.87 | Typical
N9 | GPIO | Rint | -45 | GPIO_1P8_RPD | 1.8 | 60129.18 | Typical
N10 | GPIO | Rint | -45 | GPIO_1P8_RPD | 1.8 | 63653.8 | Typical
N9 | GPIO | Rint | -45 | GPIO_1P8_RPD | 1.71 | 60131.42 | Typical
N10 | GPIO | Rint | -45 | GPIO_1P8_RPD | 1.71 | 63656.8 | Typical
N9 | GPIO | VOL_VOH | -45 | GPIO_3P3_VOH_000 | 3.6 | 0.2026 | Typical
N10 | GPIO | VOL_VOH | -45 | GPIO_3P3_VOH_000 | 3.6 | 0.20194 | Typical
N9 | GPIO | VOL_VOH | -45 | GPIO_3P3_VOH_000 | 2.7 | 0.20008 | Typical
N10 | GPIO | VOL_VOH | -45 | GPIO_3P3_VOH_000 | 2.7 | 0.20115 | Typical
N9 | GPIO | VOL_VOH | -45 | GPIO_3P3_VOH_000 | 1.89 | 0.19774 | Typical
N10 | GPIO | VOL_VOH | -45 | GPIO_3P3_VOH_000 | 1.89 | 0.20109 | Typical
N9 | GPIO | VOL_VOH | -45 | GPIO_3P3_VOH_000 | 1.8 | 0.19751 | Typical
N10 | GPIO | VOL_VOH | -45 | GPIO_3P3_VOH_000 | 1.8 | 0.20111 | Typical
N9 | GPIO | VOL_VOH | -45 | GPIO_3P3_VOH_000 | 1.71 | 0.19826 | Typical
N10 | GPIO | VOL_VOH | -45 | GPIO_3P3_VOH_000 | 1.71 | 0.20155 | Typical
N9 | GPIO | VOL_VOH | -45 | GPIO_3P3_VOH_001 | 3.6 | 0.20486 | Typical
N10 | GPIO | VOL_VOH | -45 | GPIO_3P3_VOH_001 | 3.6 | 0.20666 | Typical
N9 | GPIO | VOL_VOH | -45 | GPIO_3P3_VOH_001 | 2.7 | 0.20233 | Typical
N10 | GPIO | VOL_VOH | -45 | GPIO_3P3_VOH_001 | 2.7 | 0.20591 | Typical
N9 | GPIO | VOL_VOH | -45 | GPIO_3P3_VOH_001 | 1.89 | 0.19997 | Typical
N10 | GPIO | VOL_VOH | -45 | GPIO_3P3_VOH_001 | 1.89 | 0.20582 | Typical
N9 | GPIO | VOL_VOH | -45 | GPIO_3P3_VOH_001 | 1.8 | 0.19975 | Typical
N10 | GPIO | VOL_VOH | -45 | GPIO_3P3_VOH_001 | 1.8 | 0.20584 | Typical
N9 | GPIO | VOL_VOH | -45 | GPIO_3P3_VOH_001 | 1.71 | 0.20056 | Typical
N10 | GPIO | VOL_VOH | -45 | GPIO_3P3_VOH_001 | 1.71 | 0.20628 | Typical
N9 | GPIO | VOL_VOH | -45 | GPIO_3P3_VOH_010 | 3.6 | 0.20311 | Typical
N10 | GPIO | VOL_VOH | -45 | GPIO_3P3_VOH_010 | 3.6 | 0.20811 | Typical
N9 | GPIO | VOL_VOH | -45 | GPIO_3P3_VOH_010 | 2.7 | 0.20057 | Typical
N10 | GPIO | VOL_VOH | -45 | GPIO_3P3_VOH_010 | 2.7 | 0.20739 | Typical
N9 | GPIO | VOL_VOH | -45 | GPIO_3P3_VOH_010 | 1.89 | 0.19823 | Typical
N10 | GPIO | VOL_VOH | -45 | GPIO_3P3_VOH_010 | 1.89 | 0.20728 | Typical
N9 | GPIO | VOL_VOH | -45 | GPIO_3P3_VOH_010 | 1.8 | 0.198 | Typical
N10 | GPIO | VOL_VOH | -45 | GPIO_3P3_VOH_010 | 1.8 | 0.20728 | Typical
N9 | GPIO | VOL_VOH | -45 | GPIO_3P3_VOH_010 | 1.71 | 0.19877 | Typical
N10 | GPIO | VOL_VOH | -45 | GPIO_3P3_VOH_010 | 1.71 | 0.20771 | Typical
N9 | GPIO | VOL_VOH | -45 | GPIO_3P3_VOH_011 | 3.6 | 0.21717 | Typical
N10 | GPIO | VOL_VOH | -45 | GPIO_3P3_VOH_011 | 3.6 | 0.21534 | Typical
N9 | GPIO | VOL_VOH | -45 | GPIO_3P3_VOH_011 | 2.7 | 0.20465 | Typical
N10 | GPIO | VOL_VOH | -45 | GPIO_3P3_VOH_011 | 2.7 | 0.21461 | Typical
N9 | GPIO | VOL_VOH | -45 | GPIO_3P3_VOH_011 | 1.89 | 0.2023 | Typical
N10 | GPIO | VOL_VOH | -45 | GPIO_3P3_VOH_011 | 1.89 | 0.21451 | Typical
N9 | GPIO | VOL_VOH | -45 | GPIO_3P3_VOH_011 | 1.8 | 0.20209 | Typical
N10 | GPIO | VOL_VOH | -45 | GPIO_3P3_VOH_011 | 1.8 | 0.21451 | Typical
N9 | GPIO | VOL_VOH | -45 | GPIO_3P3_VOH_011 | 1.71 | 0.2029 | Typical
N10 | GPIO | VOL_VOH | -45 | GPIO_3P3_VOH_011 | 1.71 | 0.21497 | Typical
N9 | GPIO | VOL_VOH | -45 | GPIO_3P3_VOH_100 | 3.6 | 0.21204 | Typical
N10 | GPIO | VOL_VOH | -45 | GPIO_3P3_VOH_100 | 3.6 | 0.22397 | Typical
N9 | GPIO | VOL_VOH | -45 | GPIO_3P3_VOH_100 | 2.7 | 0.20951 | Typical
N10 | GPIO | VOL_VOH | -45 | GPIO_3P3_VOH_100 | 2.7 | 0.22328 | Typical
N9 | GPIO | VOL_VOH | -45 | GPIO_3P3_VOH_100 | 1.89 | 0.20715 | Typical
N10 | GPIO | VOL_VOH | -45 | GPIO_3P3_VOH_100 | 1.89 | 0.22317 | Typical
N9 | GPIO | VOL_VOH | -45 | GPIO_3P3_VOH_100 | 1.8 | 0.20699 | Typical
N10 | GPIO | VOL_VOH | -45 | GPIO_3P3_VOH_100 | 1.8 | 0.22318 | Typical
N9 | GPIO | VOL_VOH | -45 | GPIO_3P3_VOH_100 | 1.71 | 0.20783 | Typical
N10 | GPIO | VOL_VOH | -45 | GPIO_3P3_VOH_100 | 1.71 | 0.22366 | Typical
N9 | GPIO | VOL_VOH | -45 | GPIO_3P3_VOH_101 | 3.6 | 0.21521 | Typical
N10 | GPIO | VOL_VOH | -45 | GPIO_3P3_VOH_101 | 3.6 | 0.23046 | Typical
N9 | GPIO | VOL_VOH | -45 | GPIO_3P3_VOH_101 | 2.7 | 0.21266 | Typical
N10 | GPIO | VOL_VOH | -45 | GPIO_3P3_VOH_101 | 2.7 | 0.22972 | Typical
N9 | GPIO | VOL_VOH | -45 | GPIO_3P3_VOH_101 | 1.89 | 0.21035 | Typical
N10 | GPIO | VOL_VOH | -45 | GPIO_3P3_VOH_101 | 1.89 | 0.22962 | Typical
N9 | GPIO | VOL_VOH | -45 | GPIO_3P3_VOH_101 | 1.8 | 0.21011 | Typical
N10 | GPIO | VOL_VOH | -45 | GPIO_3P3_VOH_101 | 1.8 | 0.22966 | Typical
N9 | GPIO | VOL_VOH | -45 | GPIO_3P3_VOH_101 | 1.71 | 0.21103 | Typical
N10 | GPIO | VOL_VOH | -45 | GPIO_3P3_VOH_101 | 1.71 | 0.23008 | Typical
N9 | GPIO | VOL_VOH | -45 | GPIO_3P3_VOH_110 | 3.6 | 0.21645 | Typical
N10 | GPIO | VOL_VOH | -45 | GPIO_3P3_VOH_110 | 3.6 | 0.23515 | Typical
N9 | GPIO | VOL_VOH | -45 | GPIO_3P3_VOH_110 | 2.7 | 0.21391 | Typical
N10 | GPIO | VOL_VOH | -45 | GPIO_3P3_VOH_110 | 2.7 | 0.23439 | Typical
N9 | GPIO | VOL_VOH | -45 | GPIO_3P3_VOH_110 | 1.89 | 0.21155 | Typical
N10 | GPIO | VOL_VOH | -45 | GPIO_3P3_VOH_110 | 1.89 | 0.23427 | Typical
N9 | GPIO | VOL_VOH | -45 | GPIO_3P3_VOH_110 | 1.8 | 0.21135 | Typical
N10 | GPIO | VOL_VOH | -45 | GPIO_3P3_VOH_110 | 1.8 | 0.23427 | Typical
N9 | GPIO | VOL_VOH | -45 | GPIO_3P3_VOH_110 | 1.71 | 0.21227 | Typical
N10 | GPIO | VOL_VOH | -45 | GPIO_3P3_VOH_110 | 1.71 | 0.2347 | Typical
N9 | GPIO | VOL_VOH | -45 | GPIO_3P3_VOH_111 | 3.6 | 0.2198 | Typical
N10 | GPIO | VOL_VOH | -45 | GPIO_3P3_VOH_111 | 3.6 | 0.24192 | Typical
N9 | GPIO | VOL_VOH | -45 | GPIO_3P3_VOH_111 | 2.7 | 0.21724 | Typical
N10 | GPIO | VOL_VOH | -45 | GPIO_3P3_VOH_111 | 2.7 | 0.24119 | Typical
N9 | GPIO | VOL_VOH | -45 | GPIO_3P3_VOH_111 | 1.89 | 0.21492 | Typical
N10 | GPIO | VOL_VOH | -45 | GPIO_3P3_VOH_111 | 1.89 | 0.24103 | Typical
N9 | GPIO | VOL_VOH | -45 | GPIO_3P3_VOH_111 | 1.8 | 0.21468 | Typical
N10 | GPIO | VOL_VOH | -45 | GPIO_3P3_VOH_111 | 1.8 | 0.24103 | Typical
N9 | GPIO | VOL_VOH | -45 | GPIO_3P3_VOH_111 | 1.71 | 0.21566 | Typical
N10 | GPIO | VOL_VOH | -45 | GPIO_3P3_VOH_111 | 1.71 | 0.24148 | Typical
N9 | GPIO | VOL_VOH | -45 | GPIO_3P3_VOL_000 | 3.6 | 0.15051 | Typical
N10 | GPIO | VOL_VOH | -45 | GPIO_3P3_VOL_000 | 3.6 | 0.15647 | Typical
N9 | GPIO | VOL_VOH | -45 | GPIO_3P3_VOL_000 | 2.7 | 0.15046 | Typical
N10 | GPIO | VOL_VOH | -45 | GPIO_3P3_VOL_000 | 2.7 | 0.15596 | Typical
N9 | GPIO | VOL_VOH | -45 | GPIO_3P3_VOL_000 | 1.89 | 0.15041 | Typical
N10 | GPIO | VOL_VOH | -45 | GPIO_3P3_VOL_000 | 1.89 | 0.15567 | Typical
N9 | GPIO | VOL_VOH | -45 | GPIO_3P3_VOL_000 | 1.8 | 0.15041 | Typical
N10 | GPIO | VOL_VOH | -45 | GPIO_3P3_VOL_000 | 1.8 | 0.15563 | Typical
N9 | GPIO | VOL_VOH | -45 | GPIO_3P3_VOL_000 | 1.71 | 0.15039 | Typical
N10 | GPIO | VOL_VOH | -45 | GPIO_3P3_VOL_000 | 1.71 | 0.15559 | Typical
N9 | GPIO | VOL_VOH | -45 | GPIO_3P3_VOL_001 | 3.6 | 0.1563 | Typical
N10 | GPIO | VOL_VOH | -45 | GPIO_3P3_VOL_001 | 3.6 | 0.16646 | Typical
N9 | GPIO | VOL_VOH | -45 | GPIO_3P3_VOL_001 | 2.7 | 0.15625 | Typical
N10 | GPIO | VOL_VOH | -45 | GPIO_3P3_VOL_001 | 2.7 | 0.16595 | Typical
N9 | GPIO | VOL_VOH | -45 | GPIO_3P3_VOL_001 | 1.89 | 0.15619 | Typical
N10 | GPIO | VOL_VOH | -45 | GPIO_3P3_VOL_001 | 1.89 | 0.16567 | Typical
N9 | GPIO | VOL_VOH | -45 | GPIO_3P3_VOL_001 | 1.8 | 0.15618 | Typical
N10 | GPIO | VOL_VOH | -45 | GPIO_3P3_VOL_001 | 1.8 | 0.16564 | Typical
N9 | GPIO | VOL_VOH | -45 | GPIO_3P3_VOL_001 | 1.71 | 0.15619 | Typical
N10 | GPIO | VOL_VOH | -45 | GPIO_3P3_VOL_001 | 1.71 | 0.1656 | Typical
N9 | GPIO | VOL_VOH | -45 | GPIO_3P3_VOL_010 | 3.6 | 0.15747 | Typical
N10 | GPIO | VOL_VOH | -45 | GPIO_3P3_VOL_010 | 3.6 | 0.17287 | Typical
N9 | GPIO | VOL_VOH | -45 | GPIO_3P3_VOL_010 | 2.7 | 0.15742 | Typical
N10 | GPIO | VOL_VOH | -45 | GPIO_3P3_VOL_010 | 2.7 | 0.17236 | Typical
N9 | GPIO | VOL_VOH | -45 | GPIO_3P3_VOL_010 | 1.89 | 0.15738 | Typical
N10 | GPIO | VOL_VOH | -45 | GPIO_3P3_VOL_010 | 1.89 | 0.17207 | Typical
N9 | GPIO | VOL_VOH | -45 | GPIO_3P3_VOL_010 | 1.8 | 0.15737 | Typical
N10 | GPIO | VOL_VOH | -45 | GPIO_3P3_VOL_010 | 1.8 | 0.17203 | Typical
N9 | GPIO | VOL_VOH | -45 | GPIO_3P3_VOL_010 | 1.71 | 0.15736 | Typical
N10 | GPIO | VOL_VOH | -45 | GPIO_3P3_VOL_010 | 1.71 | 0.172 | Typical
N9 | GPIO | VOL_VOH | -45 | GPIO_3P3_VOL_011 | 3.6 | 0.16308 | Typical
N10 | GPIO | VOL_VOH | -45 | GPIO_3P3_VOL_011 | 3.6 | 0.18285 | Typical
N9 | GPIO | VOL_VOH | -45 | GPIO_3P3_VOL_011 | 2.7 | 0.16303 | Typical
N10 | GPIO | VOL_VOH | -45 | GPIO_3P3_VOL_011 | 2.7 | 0.18234 | Typical
N9 | GPIO | VOL_VOH | -45 | GPIO_3P3_VOL_011 | 1.89 | 0.16298 | Typical
N10 | GPIO | VOL_VOH | -45 | GPIO_3P3_VOL_011 | 1.89 | 0.18205 | Typical
N9 | GPIO | VOL_VOH | -45 | GPIO_3P3_VOL_011 | 1.8 | 0.16296 | Typical
N10 | GPIO | VOL_VOH | -45 | GPIO_3P3_VOL_011 | 1.8 | 0.18201 | Typical
N9 | GPIO | VOL_VOH | -45 | GPIO_3P3_VOL_011 | 1.71 | 0.16296 | Typical
N10 | GPIO | VOL_VOH | -45 | GPIO_3P3_VOL_011 | 1.71 | 0.18198 | Typical
N9 | GPIO | VOL_VOH | -45 | GPIO_3P3_VOL_100 | 3.6 | 0.16221 | Typical
N10 | GPIO | VOL_VOH | -45 | GPIO_3P3_VOL_100 | 3.6 | 0.18598 | Typical
N9 | GPIO | VOL_VOH | -45 | GPIO_3P3_VOL_100 | 2.7 | 0.16216 | Typical
N10 | GPIO | VOL_VOH | -45 | GPIO_3P3_VOL_100 | 2.7 | 0.18547 | Typical
N9 | GPIO | VOL_VOH | -45 | GPIO_3P3_VOL_100 | 1.89 | 0.16213 | Typical
N10 | GPIO | VOL_VOH | -45 | GPIO_3P3_VOL_100 | 1.89 | 0.18517 | Typical
N9 | GPIO | VOL_VOH | -45 | GPIO_3P3_VOL_100 | 1.8 | 0.16211 | Typical
N10 | GPIO | VOL_VOH | -45 | GPIO_3P3_VOL_100 | 1.8 | 0.18514 | Typical
N9 | GPIO | VOL_VOH | -45 | GPIO_3P3_VOL_100 | 1.71 | 0.1621 | Typical
N10 | GPIO | VOL_VOH | -45 | GPIO_3P3_VOL_100 | 1.71 | 0.18511 | Typical
N9 | GPIO | VOL_VOH | -45 | GPIO_3P3_VOL_101 | 3.6 | 0.16476 | Typical
N10 | GPIO | VOL_VOH | -45 | GPIO_3P3_VOL_101 | 3.6 | 0.19321 | Typical
N9 | GPIO | VOL_VOH | -45 | GPIO_3P3_VOL_101 | 2.7 | 0.1647 | Typical
N10 | GPIO | VOL_VOH | -45 | GPIO_3P3_VOL_101 | 2.7 | 0.19269 | Typical
N9 | GPIO | VOL_VOH | -45 | GPIO_3P3_VOL_101 | 1.89 | 0.16466 | Typical
N10 | GPIO | VOL_VOH | -45 | GPIO_3P3_VOL_101 | 1.89 | 0.1924 | Typical
N9 | GPIO | VOL_VOH | -45 | GPIO_3P3_VOL_101 | 1.8 | 0.16466 | Typical
N10 | GPIO | VOL_VOH | -45 | GPIO_3P3_VOL_101 | 1.8 | 0.19236 | Typical
N9 | GPIO | VOL_VOH | -45 | GPIO_3P3_VOL_101 | 1.71 | 0.16465 | Typical
N10 | GPIO | VOL_VOH | -45 | GPIO_3P3_VOL_101 | 1.71 | 0.19233 | Typical
N9 | GPIO | VOL_VOH | -45 | GPIO_3P3_VOL_110 | 3.6 | 0.16814 | Typical
N10 | GPIO | VOL_VOH | -45 | GPIO_3P3_VOL_110 | 3.6 | 0.20157 | Typical
N9 | GPIO | VOL_VOH | -45 | GPIO_3P3_VOL_110 | 2.7 | 0.16809 | Typical
N10 | GPIO | VOL_VOH | -45 | GPIO_3P3_VOL_110 | 2.7 | 0.20106 | Typical
N9 | GPIO | VOL_VOH | -45 | GPIO_3P3_VOL_110 | 1.89 | 0.16805 | Typical
N10 | GPIO | VOL_VOH | -45 | GPIO_3P3_VOL_110 | 1.89 | 0.20076 | Typical
N9 | GPIO | VOL_VOH | -45 | GPIO_3P3_VOL_110 | 1.8 | 0.16804 | Typical
N10 | GPIO | VOL_VOH | -45 | GPIO_3P3_VOL_110 | 1.8 | 0.20072 | Typical
N9 | GPIO | VOL_VOH | -45 | GPIO_3P3_VOL_110 | 1.71 | 0.16803 | Typical
N10 | GPIO | VOL_VOH | -45 | GPIO_3P3_VOL_110 | 1.71 | 0.2007 | Typical
N9 | GPIO | VOL_VOH | -45 | GPIO_3P3_VOL_111 | 3.6 | 0.17153 | Typical
N10 | GPIO | VOL_VOH | -45 | GPIO_3P3_VOL_111 | 3.6 | 0.20961 | Typical
N9 | GPIO | VOL_VOH | -45 | GPIO_3P3_VOL_111 | 2.7 | 0.17149 | Typical
N10 | GPIO | VOL_VOH | -45 | GPIO_3P3_VOL_111 | 2.7 | 0.2091 | Typical
N9 | GPIO | VOL_VOH | -45 | GPIO_3P3_VOL_111 | 1.89 | 0.17144 | Typical
N10 | GPIO | VOL_VOH | -45 | GPIO_3P3_VOL_111 | 1.89 | 0.20881 | Typical
N9 | GPIO | VOL_VOH | -45 | GPIO_3P3_VOL_111 | 1.8 | 0.17142 | Typical
N10 | GPIO | VOL_VOH | -45 | GPIO_3P3_VOL_111 | 1.8 | 0.20877 | Typical
N9 | GPIO | VOL_VOH | -45 | GPIO_3P3_VOL_111 | 1.71 | 0.17142 | Typical
N10 | GPIO | VOL_VOH | -45 | GPIO_3P3_VOL_111 | 1.71 | 0.20875 | Typical
N9 | GPIO | Vh | -45 | GPIO_3P3_VIH_HYST1 | 3.6 | 2.22 | Typical
N9 | GPIO | Vh | -45 | GPIO_3P3_VIL_HYST1 | 3.6 | 1.32 | Typical
N9 | GPIO | Vh | -45 | GPIO_3P3_Vh_HYST1 | 3.6 | 0.92 | Typical
N10 | GPIO | Vh | -45 | GPIO_3P3_VIH_HYST1 | 3.6 | 2.26 | Typical
N10 | GPIO | Vh | -45 | GPIO_3P3_VIL_HYST1 | 3.6 | 1.36 | Typical
N10 | GPIO | Vh | -45 | GPIO_3P3_Vh_HYST1 | 3.6 | 0.9 | Typical
N9 | GPIO | Vh | -45 | GPIO_3P3_VIH_HYST1 | 2.7 | 1.5 | Typical
N9 | GPIO | Vh | -45 | GPIO_3P3_VIL_HYST1 | 2.7 | 1.12 | Typical
N9 | GPIO | Vh | -45 | GPIO_3P3_Vh_HYST1 | 2.7 | 0.38 | Typical
N10 | GPIO | Vh | -45 | GPIO_3P3_VIH_HYST1 | 2.7 | 1.54 | Typical
N10 | GPIO | Vh | -45 | GPIO_3P3_VIL_HYST1 | 2.7 | 1.16 | Typical
N10 | GPIO | Vh | -45 | GPIO_3P3_Vh_HYST1 | 2.7 | 0.38 | Typical
N9 | GPIO | Vh | -45 | GPIO_3P3_VIH_HYST1 | 1.89 | 1.12 | Typical
N9 | GPIO | Vh | -45 | GPIO_3P3_VIL_HYST1 | 1.89 | 0.84 | Typical
N9 | GPIO | Vh | -45 | GPIO_3P3_Vh_HYST1 | 1.89 | 0.28 | Typical
N10 | GPIO | Vh | -45 | GPIO_3P3_VIH_HYST1 | 1.89 | 1.14 | Typical
N10 | GPIO | Vh | -45 | GPIO_3P3_VIL_HYST1 | 1.89 | 0.94 | Typical
N10 | GPIO | Vh | -45 | GPIO_3P3_Vh_HYST1 | 1.89 | 0.2 | Typical
N9 | GPIO | Vh | -45 | GPIO_3P3_VIH_HYST1 | 1.8 | 1.06 | Typical
N9 | GPIO | Vh | -45 | GPIO_3P3_VIL_HYST1 | 1.8 | 0.8 | Typical
N9 | GPIO | Vh | -45 | GPIO_3P3_Vh_HYST1 | 1.8 | 0.26 | Typical
N10 | GPIO | Vh | -45 | GPIO_3P3_VIH_HYST1 | 1.8 | 1.1 | Typical
N10 | GPIO | Vh | -45 | GPIO_3P3_VIL_HYST1 | 1.8 | 0.82 | Typical
N10 | GPIO | Vh | -45 | GPIO_3P3_Vh_HYST1 | 1.8 | 0.28 | Typical
N9 | GPIO | Vh | -45 | GPIO_3P3_VIH_HYST1 | 1.71 | 1.04 | Typical
N9 | GPIO | Vh | -45 | GPIO_3P3_VIL_HYST1 | 1.71 | 0.76 | Typical
N9 | GPIO | Vh | -45 | GPIO_3P3_Vh_HYST1 | 1.71 | 0.28 | Typical
N10 | GPIO | Vh | -45 | GPIO_3P3_VIH_HYST1 | 1.71 | 1.06 | Typical
N10 | GPIO | Vh | -45 | GPIO_3P3_VIL_HYST1 | 1.71 | 0.78 | Typical
N10 | GPIO | Vh | -45 | GPIO_3P3_Vh_HYST1 | 1.71 | 0.28 | Typical
N9 | GPIO | Vh | -45 | GPIO_3P3_VIH_HYST0 | 3.6 | 1.46 | Typical
N9 | GPIO | Vh | -45 | GPIO_3P3_Vh_HYST0 | 3.6 | 0.18 | Typical
N10 | GPIO | Vh | -45 | GPIO_3P3_VIH_HYST0 | 3.6 | 1.52 | Typical
N10 | GPIO | Vh | -45 | GPIO_3P3_VIL_HYST0 | 3.6 | 1.34 | Typical
N10 | GPIO | Vh | -45 | GPIO_3P3_Vh_HYST0 | 3.6 | 0.18 | Typical
N9 | GPIO | Vh | -45 | GPIO_3P3_VIH_HYST0 | 2.7 | 1.3 | Typical
N9 | GPIO | Vh | -45 | GPIO_3P3_VIL_HYST0 | 2.7 | 1.12 | Typical
N9 | GPIO | Vh | -45 | GPIO_3P3_Vh_HYST0 | 2.7 | 0.18 | Typical
N10 | GPIO | Vh | -45 | GPIO_3P3_VIH_HYST0 | 2.7 | 1.34 | Typical
N10 | GPIO | Vh | -45 | GPIO_3P3_VIL_HYST0 | 2.7 | 1.16 | Typical
N10 | GPIO | Vh | -45 | GPIO_3P3_Vh_HYST0 | 2.7 | 0.18 | Typical
N9 | GPIO | Vh | -45 | GPIO_3P3_VIH_HYST0 | 1.89 | 1 | Typical
N9 | GPIO | Vh | -45 | GPIO_3P3_VIL_HYST0 | 1.89 | 0.82 | Typical
N9 | GPIO | Vh | -45 | GPIO_3P3_Vh_HYST0 | 1.89 | 0.18 | Typical
N10 | GPIO | Vh | -45 | GPIO_3P3_VIH_HYST0 | 1.89 | 1.04 | Typical
N10 | GPIO | Vh | -45 | GPIO_3P3_VIL_HYST0 | 1.89 | 0.94 | Typical
N10 | GPIO | Vh | -45 | GPIO_3P3_Vh_HYST0 | 1.89 | 0.1 | Typical
N9 | GPIO | Vh | -45 | GPIO_3P3_VIH_HYST0 | 1.8 | 0.96 | Typical
N9 | GPIO | Vh | -45 | GPIO_3P3_VIL_HYST0 | 1.8 | 0.78 | Typical
N9 | GPIO | Vh | -45 | GPIO_3P3_Vh_HYST0 | 1.8 | 0.18 | Typical
N10 | GPIO | Vh | -45 | GPIO_3P3_VIH_HYST0 | 1.8 | 1 | Typical
N10 | GPIO | Vh | -45 | GPIO_3P3_VIL_HYST0 | 1.8 | 0.82 | Typical
N10 | GPIO | Vh | -45 | GPIO_3P3_Vh_HYST0 | 1.8 | 0.18 | Typical
N9 | GPIO | Vh | -45 | GPIO_3P3_VIH_HYST0 | 1.71 | 0.92 | Typical
N9 | GPIO | Vh | -45 | GPIO_3P3_VIL_HYST0 | 1.71 | 0.74 | Typical
N9 | GPIO | Vh | -45 | GPIO_3P3_Vh_HYST0 | 1.71 | 0.18 | Typical
N10 | GPIO | Vh | -45 | GPIO_3P3_VIH_HYST0 | 1.71 | 0.96 | Typical
N10 | GPIO | Vh | -45 | GPIO_3P3_VIL_HYST0 | 1.71 | 0.78 | Typical
N10 | GPIO | Vh | -45 | GPIO_3P3_Vh_HYST0 | 1.71 | 0.18 | Typical
N9 | GPIO | Rint | -45 | GPIO_3P3_RPU | 3.6 | 60938.25 | Typical
N10 | GPIO | Rint | -45 | GPIO_3P3_RPU | 3.6 | 64186.5 | Typical
N9 | GPIO | Rint | -45 | GPIO_3P3_RPU | 2.7 | 60995.56 | Typical
N10 | GPIO | Rint | -45 | GPIO_3P3_RPU | 2.7 | 64150.19 | Typical
N9 | GPIO | Rint | -45 | GPIO_3P3_RPU | 1.89 | 61214.75 | Typical
N10 | GPIO | Rint | -45 | GPIO_3P3_RPU | 1.89 | 64143.45 | Typical
N9 | GPIO | Rint | -45 | GPIO_3P3_RPU | 1.8 | 61269.82 | Typical
N10 | GPIO | Rint | -45 | GPIO_3P3_RPU | 1.8 | 64143.48 | Typical
N9 | GPIO | Rint | -45 | GPIO_3P3_RPU | 1.71 | 61342.7 | Typical
N10 | GPIO | Rint | -45 | GPIO_3P3_RPU | 1.71 | 64145.36 | Typical
N9 | GPIO | Rint | -45 | GPIO_3P3_RPD | 3.6 | 60124.19 | Typical
N10 | GPIO | Rint | -45 | GPIO_3P3_RPD | 3.6 | 63700.27 | Typical
N9 | GPIO | Rint | -45 | GPIO_3P3_RPD | 2.7 | 60122.02 | Typical
N10 | GPIO | Rint | -45 | GPIO_3P3_RPD | 2.7 | 63671.68 | Typical
N9 | GPIO | Rint | -45 | GPIO_3P3_RPD | 1.89 | 60120.25 | Typical
N10 | GPIO | Rint | -45 | GPIO_3P3_RPD | 1.89 | 63655.02 | Typical
N9 | GPIO | Rint | -45 | GPIO_3P3_RPD | 1.8 | 60120.47 | Typical
N10 | GPIO | Rint | -45 | GPIO_3P3_RPD | 1.8 | 63653.68 | Typical
N9 | GPIO | Rint | -45 | GPIO_3P3_RPD | 1.71 | 60118.99 | Typical
N10 | GPIO | Rint | -45 | GPIO_3P3_RPD | 1.71 | 63651.33 | Typical
N9 | GPIO | VOL_VOH | 130 | GPIO_1P8_VOH_000 | 1.89 | 0.23151 | Typical
N10 | GPIO | VOL_VOH | 130 | GPIO_1P8_VOH_000 | 1.89 | 0.23491 | Typical
N9 | GPIO | VOL_VOH | 130 | GPIO_1P8_VOH_000 | 1.8 | 0.23475 | Typical
N10 | GPIO | VOL_VOH | 130 | GPIO_1P8_VOH_000 | 1.8 | 0.23823 | Typical
N9 | GPIO | VOL_VOH | 130 | GPIO_1P8_VOH_000 | 1.71 | 0.23846 | Typical
N10 | GPIO | VOL_VOH | 130 | GPIO_1P8_VOH_000 | 1.71 | 0.24207 | Typical
N9 | GPIO | VOL_VOH | 130 | GPIO_1P8_VOH_001 | 1.89 | 0.23455 | Typical
N10 | GPIO | VOL_VOH | 130 | GPIO_1P8_VOH_001 | 1.89 | 0.24044 | Typical
N9 | GPIO | VOL_VOH | 130 | GPIO_1P8_VOH_001 | 1.8 | 0.23774 | Typical
N10 | GPIO | VOL_VOH | 130 | GPIO_1P8_VOH_001 | 1.8 | 0.2437 | Typical
N9 | GPIO | VOL_VOH | 130 | GPIO_1P8_VOH_001 | 1.71 | 0.24148 | Typical
N10 | GPIO | VOL_VOH | 130 | GPIO_1P8_VOH_001 | 1.71 | 0.24748 | Typical
N9 | GPIO | VOL_VOH | 130 | GPIO_1P8_VOH_010 | 1.89 | 0.23435 | Typical
N10 | GPIO | VOL_VOH | 130 | GPIO_1P8_VOH_010 | 1.89 | 0.24356 | Typical
N9 | GPIO | VOL_VOH | 130 | GPIO_1P8_VOH_010 | 1.8 | 0.2374 | Typical
N10 | GPIO | VOL_VOH | 130 | GPIO_1P8_VOH_010 | 1.8 | 0.24669 | Typical
N9 | GPIO | VOL_VOH | 130 | GPIO_1P8_VOH_010 | 1.71 | 0.24099 | Typical
N10 | GPIO | VOL_VOH | 130 | GPIO_1P8_VOH_010 | 1.71 | 0.25028 | Typical
N9 | GPIO | VOL_VOH | 130 | GPIO_1P8_VOH_011 | 1.89 | 0.23858 | Typical
N10 | GPIO | VOL_VOH | 130 | GPIO_1P8_VOH_011 | 1.89 | 0.25093 | Typical
N9 | GPIO | VOL_VOH | 130 | GPIO_1P8_VOH_011 | 1.8 | 0.24168 | Typical
N10 | GPIO | VOL_VOH | 130 | GPIO_1P8_VOH_011 | 1.8 | 0.25404 | Typical
N9 | GPIO | VOL_VOH | 130 | GPIO_1P8_VOH_011 | 1.71 | 0.24531 | Typical
N10 | GPIO | VOL_VOH | 130 | GPIO_1P8_VOH_011 | 1.71 | 0.25769 | Typical
N9 | GPIO | VOL_VOH | 130 | GPIO_1P8_VOH_100 | 1.89 | 0.24323 | Typical
N10 | GPIO | VOL_VOH | 130 | GPIO_1P8_VOH_100 | 1.89 | 0.259 | Typical
N9 | GPIO | VOL_VOH | 130 | GPIO_1P8_VOH_100 | 1.8 | 0.24637 | Typical
N10 | GPIO | VOL_VOH | 130 | GPIO_1P8_VOH_100 | 1.8 | 0.26218 | Typical
N9 | GPIO | VOL_VOH | 130 | GPIO_1P8_VOH_100 | 1.71 | 0.25009 | Typical
N10 | GPIO | VOL_VOH | 130 | GPIO_1P8_VOH_100 | 1.71 | 0.2659 | Typical
N9 | GPIO | VOL_VOH | 130 | GPIO_1P8_VOH_101 | 1.89 | 0.24668 | Typical
N10 | GPIO | VOL_VOH | 130 | GPIO_1P8_VOH_101 | 1.89 | 0.26577 | Typical
N9 | GPIO | VOL_VOH | 130 | GPIO_1P8_VOH_101 | 1.8 | 0.24987 | Typical
N10 | GPIO | VOL_VOH | 130 | GPIO_1P8_VOH_101 | 1.8 | 0.26896 | Typical
N9 | GPIO | VOL_VOH | 130 | GPIO_1P8_VOH_101 | 1.71 | 0.25359 | Typical
N10 | GPIO | VOL_VOH | 130 | GPIO_1P8_VOH_101 | 1.71 | 0.27268 | Typical
N9 | GPIO | VOL_VOH | 130 | GPIO_1P8_VOH_110 | 1.89 | 0.24871 | Typical
N10 | GPIO | VOL_VOH | 130 | GPIO_1P8_VOH_110 | 1.89 | 0.27117 | Typical
N9 | GPIO | VOL_VOH | 130 | GPIO_1P8_VOH_110 | 1.8 | 0.25185 | Typical
N10 | GPIO | VOL_VOH | 130 | GPIO_1P8_VOH_110 | 1.8 | 0.27432 | Typical
N9 | GPIO | VOL_VOH | 130 | GPIO_1P8_VOH_110 | 1.71 | 0.25555 | Typical
N10 | GPIO | VOL_VOH | 130 | GPIO_1P8_VOH_110 | 1.71 | 0.278 | Typical
N9 | GPIO | VOL_VOH | 130 | GPIO_1P8_VOH_111 | 1.89 | 0.25235 | Typical
N10 | GPIO | VOL_VOH | 130 | GPIO_1P8_VOH_111 | 1.89 | 0.2781 | Typical
N9 | GPIO | VOL_VOH | 130 | GPIO_1P8_VOH_111 | 1.8 | 0.2555 | Typical
N10 | GPIO | VOL_VOH | 130 | GPIO_1P8_VOH_111 | 1.8 | 0.28126 | Typical
N9 | GPIO | VOL_VOH | 130 | GPIO_1P8_VOH_111 | 1.71 | 0.25921 | Typical
N10 | GPIO | VOL_VOH | 130 | GPIO_1P8_VOH_111 | 1.71 | 0.28498 | Typical
N9 | GPIO | VOL_VOH | 130 | GPIO_1P8_VOL_000 | 1.89 | 0.18416 | Typical
N10 | GPIO | VOL_VOH | 130 | GPIO_1P8_VOL_000 | 1.89 | 0.19042 | Typical
N9 | GPIO | VOL_VOH | 130 | GPIO_1P8_VOL_000 | 1.8 | 0.18672 | Typical
N10 | GPIO | VOL_VOH | 130 | GPIO_1P8_VOL_000 | 1.8 | 0.19266 | Typical
N9 | GPIO | VOL_VOH | 130 | GPIO_1P8_VOL_000 | 1.71 | 0.18982 | Typical
N10 | GPIO | VOL_VOH | 130 | GPIO_1P8_VOL_000 | 1.71 | 0.19534 | Typical
N9 | GPIO | VOL_VOH | 130 | GPIO_1P8_VOL_001 | 1.89 | 0.19044 | Typical
N10 | GPIO | VOL_VOH | 130 | GPIO_1P8_VOL_001 | 1.89 | 0.20087 | Typical
N9 | GPIO | VOL_VOH | 130 | GPIO_1P8_VOL_001 | 1.8 | 0.19299 | Typical
N10 | GPIO | VOL_VOH | 130 | GPIO_1P8_VOL_001 | 1.8 | 0.20312 | Typical
N9 | GPIO | VOL_VOH | 130 | GPIO_1P8_VOL_001 | 1.71 | 0.19611 | Typical
N10 | GPIO | VOL_VOH | 130 | GPIO_1P8_VOL_001 | 1.71 | 0.20584 | Typical
N9 | GPIO | VOL_VOH | 130 | GPIO_1P8_VOL_010 | 1.89 | 0.19183 | Typical
N10 | GPIO | VOL_VOH | 130 | GPIO_1P8_VOL_010 | 1.89 | 0.20745 | Typical
N9 | GPIO | VOL_VOH | 130 | GPIO_1P8_VOL_010 | 1.8 | 0.19436 | Typical
N10 | GPIO | VOL_VOH | 130 | GPIO_1P8_VOL_010 | 1.8 | 0.20967 | Typical
N9 | GPIO | VOL_VOH | 130 | GPIO_1P8_VOL_010 | 1.71 | 0.19743 | Typical
N10 | GPIO | VOL_VOH | 130 | GPIO_1P8_VOL_010 | 1.71 | 0.21232 | Typical
N9 | GPIO | VOL_VOH | 130 | GPIO_1P8_VOL_011 | 1.89 | 0.19801 | Typical
N10 | GPIO | VOL_VOH | 130 | GPIO_1P8_VOL_011 | 1.89 | 0.21803 | Typical
N9 | GPIO | VOL_VOH | 130 | GPIO_1P8_VOL_011 | 1.8 | 0.20052 | Typical
N10 | GPIO | VOL_VOH | 130 | GPIO_1P8_VOL_011 | 1.8 | 0.22023 | Typical
N9 | GPIO | VOL_VOH | 130 | GPIO_1P8_VOL_011 | 1.71 | 0.20362 | Typical
N10 | GPIO | VOL_VOH | 130 | GPIO_1P8_VOL_011 | 1.71 | 0.22296 | Typical
N9 | GPIO | VOL_VOH | 130 | GPIO_1P8_VOL_100 | 1.89 | 0.19726 | Typical
N10 | GPIO | VOL_VOH | 130 | GPIO_1P8_VOL_100 | 1.89 | 0.22131 | Typical
N9 | GPIO | VOL_VOH | 130 | GPIO_1P8_VOL_100 | 1.8 | 0.19991 | Typical
N10 | GPIO | VOL_VOH | 130 | GPIO_1P8_VOL_100 | 1.8 | 0.22362 | Typical
N9 | GPIO | VOL_VOH | 130 | GPIO_1P8_VOL_100 | 1.71 | 0.20313 | Typical
N10 | GPIO | VOL_VOH | 130 | GPIO_1P8_VOL_100 | 1.71 | 0.22641 | Typical
N9 | GPIO | VOL_VOH | 130 | GPIO_1P8_VOL_101 | 1.89 | 0.20011 | Typical
N10 | GPIO | VOL_VOH | 130 | GPIO_1P8_VOL_101 | 1.89 | 0.22884 | Typical
N9 | GPIO | VOL_VOH | 130 | GPIO_1P8_VOL_101 | 1.8 | 0.20272 | Typical
N10 | GPIO | VOL_VOH | 130 | GPIO_1P8_VOL_101 | 1.8 | 0.23115 | Typical
N9 | GPIO | VOL_VOH | 130 | GPIO_1P8_VOL_101 | 1.71 | 0.20591 | Typical
N10 | GPIO | VOL_VOH | 130 | GPIO_1P8_VOL_101 | 1.71 | 0.23393 | Typical
N9 | GPIO | VOL_VOH | 130 | GPIO_1P8_VOL_110 | 1.89 | 0.20385 | Typical
N10 | GPIO | VOL_VOH | 130 | GPIO_1P8_VOL_110 | 1.89 | 0.23763 | Typical
N9 | GPIO | VOL_VOH | 130 | GPIO_1P8_VOL_110 | 1.8 | 0.21647 | Typical
N10 | GPIO | VOL_VOH | 130 | GPIO_1P8_VOL_110 | 1.8 | 0.23993 | Typical
N9 | GPIO | VOL_VOH | 130 | GPIO_1P8_VOL_110 | 1.71 | 0.21963 | Typical
N10 | GPIO | VOL_VOH | 130 | GPIO_1P8_VOL_110 | 1.71 | 0.2227 | Typical
N9 | GPIO | VOL_VOH | 130 | GPIO_1P8_VOL_111 | 1.89 | 0.21762 | Typical
N10 | GPIO | VOL_VOH | 130 | GPIO_1P8_VOL_111 | 1.89 | 0.23607 | Typical
N9 | GPIO | VOL_VOH | 130 | GPIO_1P8_VOL_111 | 1.8 | 0.21022 | Typical
N10 | GPIO | VOL_VOH | 130 | GPIO_1P8_VOL_111 | 1.8 | 0.23837 | Typical
N9 | GPIO | VOL_VOH | 130 | GPIO_1P8_VOL_111 | 1.71 | 0.21339 | Typical
N10 | GPIO | VOL_VOH | 130 | GPIO_1P8_VOL_111 | 1.71 | 0.23115 | Typical
N9 | GPIO | Vh | 130 | GPIO_1P8_VIH_HYST1 | 1.89 | 1.22 | Typical
N9 | GPIO | Vh | 130 | GPIO_1P8_VIL_HYST1 | 1.89 | 0.84 | Typical
N9 | GPIO | Vh | 130 | GPIO_1P8_Vh_HYST1 | 1.89 | 0.38 | Typical
N10 | GPIO | Vh | 130 | GPIO_1P8_VIH_HYST1 | 1.89 | 1.24 | Typical
N10 | GPIO | Vh | 130 | GPIO_1P8_VIL_HYST1 | 1.89 | 0.84 | Typical
N10 | GPIO | Vh | 130 | GPIO_1P8_Vh_HYST1 | 1.89 | 0.4 | Typical
N9 | GPIO | Vh | 130 | GPIO_1P8_VIH_HYST1 | 1.8 | 1.16 | Typical
N9 | GPIO | Vh | 130 | GPIO_1P8_VIL_HYST1 | 1.8 | 0.8 | Typical
N9 | GPIO | Vh | 130 | GPIO_1P8_Vh_HYST1 | 1.8 | 0.36 | Typical
N10 | GPIO | Vh | 130 | GPIO_1P8_VIH_HYST1 | 1.8 | 1.18 | Typical
N10 | GPIO | Vh | 130 | GPIO_1P8_VIL_HYST1 | 1.8 | 0.8 | Typical
N10 | GPIO | Vh | 130 | GPIO_1P8_Vh_HYST1 | 1.8 | 0.38 | Typical
N9 | GPIO | Vh | 130 | GPIO_1P8_VIH_HYST1 | 1.71 | 1.1 | Typical
N9 | GPIO | Vh | 130 | GPIO_1P8_VIL_HYST1 | 1.71 | 0.76 | Typical
N9 | GPIO | Vh | 130 | GPIO_1P8_Vh_HYST1 | 1.71 | 0.34 | Typical
N10 | GPIO | Vh | 130 | GPIO_1P8_VIH_HYST1 | 1.71 | 1.12 | Typical
N10 | GPIO | Vh | 130 | GPIO_1P8_VIL_HYST1 | 1.71 | 0.76 | Typical
N10 | GPIO | Vh | 130 | GPIO_1P8_Vh_HYST1 | 1.71 | 0.36 | Typical
N9 | GPIO | Vh | 130 | GPIO_1P8_VIH_HYST0 | 1.89 | 1 | Typical
N9 | GPIO | Vh | 130 | GPIO_1P8_VIL_HYST0 | 1.89 | 0.82 | Typical
N9 | GPIO | Vh | 130 | GPIO_1P8_Vh_HYST0 | 1.89 | 0.18 | Typical
N10 | GPIO | Vh | 130 | GPIO_1P8_VIH_HYST0 | 1.89 | 1.02 | Typical
N10 | GPIO | Vh | 130 | GPIO_1P8_VIL_HYST0 | 1.89 | 0.84 | Typical
N10 | GPIO | Vh | 130 | GPIO_1P8_Vh_HYST0 | 1.89 | 0.18 | Typical
N9 | GPIO | Vh | 130 | GPIO_1P8_VIH_HYST0 | 1.8 | 0.96 | Typical
N9 | GPIO | Vh | 130 | GPIO_1P8_VIL_HYST0 | 1.8 | 0.78 | Typical
N9 | GPIO | Vh | 130 | GPIO_1P8_Vh_HYST0 | 1.8 | 0.18 | Typical
N10 | GPIO | Vh | 130 | GPIO_1P8_VIH_HYST0 | 1.8 | 0.98 | Typical
N10 | GPIO | Vh | 130 | GPIO_1P8_VIL_HYST0 | 1.8 | 0.8 | Typical
N10 | GPIO | Vh | 130 | GPIO_1P8_Vh_HYST0 | 1.8 | 0.18 | Typical
N9 | GPIO | Vh | 130 | GPIO_1P8_VIH_HYST0 | 1.71 | 0.92 | Typical
N9 | GPIO | Vh | 130 | GPIO_1P8_VIL_HYST0 | 1.71 | 0.74 | Typical
N9 | GPIO | Vh | 130 | GPIO_1P8_Vh_HYST0 | 1.71 | 0.18 | Typical
N10 | GPIO | Vh | 130 | GPIO_1P8_VIH_HYST0 | 1.71 | 0.94 | Typical
N10 | GPIO | Vh | 130 | GPIO_1P8_VIL_HYST0 | 1.71 | 0.76 | Typical
N10 | GPIO | Vh | 130 | GPIO_1P8_Vh_HYST0 | 1.71 | 0.18 | Typical
N9 | GPIO | Rint | 130 | GPIO_1P8_RPU | 1.89 | 62529.11 | Typical
N10 | GPIO | Rint | 130 | GPIO_1P8_RPU | 1.89 | 65298.96 | Typical
N9 | GPIO | Rint | 130 | GPIO_1P8_RPU | 1.8 | 62631.28 | Typical
N10 | GPIO | Rint | 130 | GPIO_1P8_RPU | 1.8 | 65312.79 | Typical
N9 | GPIO | Rint | 130 | GPIO_1P8_RPU | 1.71 | 62760.99 | Typical
N10 | GPIO | Rint | 130 | GPIO_1P8_RPU | 1.71 | 65331.33 | Typical
N9 | GPIO | Rint | 130 | GPIO_1P8_RPD | 1.89 | 61216.48 | Typical
N10 | GPIO | Rint | 130 | GPIO_1P8_RPD | 1.89 | 64729.7 | Typical
N9 | GPIO | Rint | 130 | GPIO_1P8_RPD | 1.8 | 61220.15 | Typical
N10 | GPIO | Rint | 130 | GPIO_1P8_RPD | 1.8 | 64731.96 | Typical
N9 | GPIO | Rint | 130 | GPIO_1P8_RPD | 1.71 | 61226.23 | Typical
N10 | GPIO | Rint | 130 | GPIO_1P8_RPD | 1.71 | 64734.68 | Typical
N9 | GPIO | VOL_VOH | 130 | GPIO_3P3_VOH_000 | 3.6 | 0.24454 | Typical
N10 | GPIO | VOL_VOH | 130 | GPIO_3P3_VOH_000 | 3.6 | 0.24639 | Typical
N9 | GPIO | VOL_VOH | 130 | GPIO_3P3_VOH_000 | 2.7 | 0.24225 | Typical
N10 | GPIO | VOL_VOH | 130 | GPIO_3P3_VOH_000 | 2.7 | 0.24444 | Typical
N9 | GPIO | VOL_VOH | 130 | GPIO_3P3_VOH_000 | 1.89 | 0.24005 | Typical
N10 | GPIO | VOL_VOH | 130 | GPIO_3P3_VOH_000 | 1.89 | 0.24362 | Typical
N9 | GPIO | VOL_VOH | 130 | GPIO_3P3_VOH_000 | 1.8 | 0.23988 | Typical
N10 | GPIO | VOL_VOH | 130 | GPIO_3P3_VOH_000 | 1.8 | 0.24364 | Typical
N9 | GPIO | VOL_VOH | 130 | GPIO_3P3_VOH_000 | 1.71 | 0.24202 | Typical
N10 | GPIO | VOL_VOH | 130 | GPIO_3P3_VOH_000 | 1.71 | 0.24644 | Typical
N9 | GPIO | VOL_VOH | 130 | GPIO_3P3_VOH_001 | 3.6 | 0.2473 | Typical
N10 | GPIO | VOL_VOH | 130 | GPIO_3P3_VOH_001 | 3.6 | 0.25173 | Typical
N9 | GPIO | VOL_VOH | 130 | GPIO_3P3_VOH_001 | 2.7 | 0.24505 | Typical
N10 | GPIO | VOL_VOH | 130 | GPIO_3P3_VOH_001 | 2.7 | 0.24981 | Typical
N9 | GPIO | VOL_VOH | 130 | GPIO_3P3_VOH_001 | 1.89 | 0.24286 | Typical
N10 | GPIO | VOL_VOH | 130 | GPIO_3P3_VOH_001 | 1.89 | 0.24899 | Typical
N9 | GPIO | VOL_VOH | 130 | GPIO_3P3_VOH_001 | 1.8 | 0.24271 | Typical
N10 | GPIO | VOL_VOH | 130 | GPIO_3P3_VOH_001 | 1.8 | 0.24901 | Typical
N9 | GPIO | VOL_VOH | 130 | GPIO_3P3_VOH_001 | 1.71 | 0.24489 | Typical
N10 | GPIO | VOL_VOH | 130 | GPIO_3P3_VOH_001 | 1.71 | 0.25172 | Typical
N9 | GPIO | VOL_VOH | 130 | GPIO_3P3_VOH_010 | 3.6 | 0.24677 | Typical
N10 | GPIO | VOL_VOH | 130 | GPIO_3P3_VOH_010 | 3.6 | 0.25463 | Typical
N9 | GPIO | VOL_VOH | 130 | GPIO_3P3_VOH_010 | 2.7 | 0.24448 | Typical
N10 | GPIO | VOL_VOH | 130 | GPIO_3P3_VOH_010 | 2.7 | 0.25272 | Typical
N9 | GPIO | VOL_VOH | 130 | GPIO_3P3_VOH_010 | 1.89 | 0.24229 | Typical
N10 | GPIO | VOL_VOH | 130 | GPIO_3P3_VOH_010 | 1.89 | 0.25191 | Typical
N9 | GPIO | VOL_VOH | 130 | GPIO_3P3_VOH_010 | 1.8 | 0.24213 | Typical
N10 | GPIO | VOL_VOH | 130 | GPIO_3P3_VOH_010 | 1.8 | 0.25193 | Typical
N9 | GPIO | VOL_VOH | 130 | GPIO_3P3_VOH_010 | 1.71 | 0.24428 | Typical
N10 | GPIO | VOL_VOH | 130 | GPIO_3P3_VOH_010 | 1.71 | 0.25456 | Typical
N9 | GPIO | VOL_VOH | 130 | GPIO_3P3_VOH_011 | 3.6 | 0.25084 | Typical
N10 | GPIO | VOL_VOH | 130 | GPIO_3P3_VOH_011 | 3.6 | 0.26192 | Typical
N9 | GPIO | VOL_VOH | 130 | GPIO_3P3_VOH_011 | 2.7 | 0.24858 | Typical
N10 | GPIO | VOL_VOH | 130 | GPIO_3P3_VOH_011 | 2.7 | 0.26004 | Typical
N9 | GPIO | VOL_VOH | 130 | GPIO_3P3_VOH_011 | 1.89 | 0.2464 | Typical
N10 | GPIO | VOL_VOH | 130 | GPIO_3P3_VOH_011 | 1.89 | 0.2592 | Typical
N9 | GPIO | VOL_VOH | 130 | GPIO_3P3_VOH_011 | 1.8 | 0.24625 | Typical
N10 | GPIO | VOL_VOH | 130 | GPIO_3P3_VOH_011 | 1.8 | 0.25923 | Typical
N9 | GPIO | VOL_VOH | 130 | GPIO_3P3_VOH_011 | 1.71 | 0.24844 | Typical
N10 | GPIO | VOL_VOH | 130 | GPIO_3P3_VOH_011 | 1.71 | 0.26189 | Typical
N9 | GPIO | VOL_VOH | 130 | GPIO_3P3_VOH_100 | 3.6 | 0.25535 | Typical
N10 | GPIO | VOL_VOH | 130 | GPIO_3P3_VOH_100 | 3.6 | 0.26997 | Typical
N9 | GPIO | VOL_VOH | 130 | GPIO_3P3_VOH_100 | 2.7 | 0.25311 | Typical
N10 | GPIO | VOL_VOH | 130 | GPIO_3P3_VOH_100 | 2.7 | 0.26811 | Typical
N9 | GPIO | VOL_VOH | 130 | GPIO_3P3_VOH_100 | 1.89 | 0.25094 | Typical
N10 | GPIO | VOL_VOH | 130 | GPIO_3P3_VOH_100 | 1.89 | 0.26731 | Typical
N9 | GPIO | VOL_VOH | 130 | GPIO_3P3_VOH_100 | 1.8 | 0.25076 | Typical
N10 | GPIO | VOL_VOH | 130 | GPIO_3P3_VOH_100 | 1.8 | 0.26731 | Typical
N9 | GPIO | VOL_VOH | 130 | GPIO_3P3_VOH_100 | 1.71 | 0.25308 | Typical
N10 | GPIO | VOL_VOH | 130 | GPIO_3P3_VOH_100 | 1.71 | 0.27003 | Typical
N9 | GPIO | VOL_VOH | 130 | GPIO_3P3_VOH_101 | 3.6 | 0.25869 | Typical
N10 | GPIO | VOL_VOH | 130 | GPIO_3P3_VOH_101 | 3.6 | 0.27664 | Typical
N9 | GPIO | VOL_VOH | 130 | GPIO_3P3_VOH_101 | 2.7 | 0.25642 | Typical
N10 | GPIO | VOL_VOH | 130 | GPIO_3P3_VOH_101 | 2.7 | 0.27477 | Typical
N9 | GPIO | VOL_VOH | 130 | GPIO_3P3_VOH_101 | 1.89 | 0.25424 | Typical
N10 | GPIO | VOL_VOH | 130 | GPIO_3P3_VOH_101 | 1.89 | 0.27395 | Typical
N9 | GPIO | VOL_VOH | 130 | GPIO_3P3_VOH_101 | 1.8 | 0.25408 | Typical
N10 | GPIO | VOL_VOH | 130 | GPIO_3P3_VOH_101 | 1.8 | 0.27396 | Typical
N9 | GPIO | VOL_VOH | 130 | GPIO_3P3_VOH_101 | 1.71 | 0.25645 | Typical
N10 | GPIO | VOL_VOH | 130 | GPIO_3P3_VOH_101 | 1.71 | 0.27667 | Typical
N9 | GPIO | VOL_VOH | 130 | GPIO_3P3_VOH_110 | 3.6 | 0.26045 | Typical
N10 | GPIO | VOL_VOH | 130 | GPIO_3P3_VOH_110 | 3.6 | 0.28186 | Typical
N9 | GPIO | VOL_VOH | 130 | GPIO_3P3_VOH_110 | 2.7 | 0.25818 | Typical
N10 | GPIO | VOL_VOH | 130 | GPIO_3P3_VOH_110 | 2.7 | 0.28008 | Typical
N9 | GPIO | VOL_VOH | 130 | GPIO_3P3_VOH_110 | 1.89 | 0.25599 | Typical
N10 | GPIO | VOL_VOH | 130 | GPIO_3P3_VOH_110 | 1.89 | 0.27924 | Typical
N9 | GPIO | VOL_VOH | 130 | GPIO_3P3_VOH_110 | 1.8 | 0.25583 | Typical
N10 | GPIO | VOL_VOH | 130 | GPIO_3P3_VOH_110 | 1.8 | 0.27923 | Typical
N9 | GPIO | VOL_VOH | 130 | GPIO_3P3_VOH_110 | 1.71 | 0.2582 | Typical
N10 | GPIO | VOL_VOH | 130 | GPIO_3P3_VOH_110 | 1.71 | 0.2819 | Typical
N9 | GPIO | VOL_VOH | 130 | GPIO_3P3_VOH_111 | 3.6 | 0.26384 | Typical
N10 | GPIO | VOL_VOH | 130 | GPIO_3P3_VOH_111 | 3.6 | 0.28881 | Typical
N9 | GPIO | VOL_VOH | 130 | GPIO_3P3_VOH_111 | 2.7 | 0.26158 | Typical
N10 | GPIO | VOL_VOH | 130 | GPIO_3P3_VOH_111 | 2.7 | 0.28695 | Typical
N9 | GPIO | VOL_VOH | 130 | GPIO_3P3_VOH_111 | 1.89 | 0.25941 | Typical
N10 | GPIO | VOL_VOH | 130 | GPIO_3P3_VOH_111 | 1.89 | 0.26613 | Typical
N9 | GPIO | VOL_VOH | 130 | GPIO_3P3_VOH_111 | 1.8 | 0.25923 | Typical
N10 | GPIO | VOL_VOH | 130 | GPIO_3P3_VOH_111 | 1.8 | 0.27613 | Typical
N9 | GPIO | VOL_VOH | 130 | GPIO_3P3_VOH_111 | 1.71 | 0.26168 | Typical
N10 | GPIO | VOL_VOH | 130 | GPIO_3P3_VOH_111 | 1.71 | 0.2788 | Typical
N9 | GPIO | VOL_VOH | 130 | GPIO_3P3_VOL_000 | 3.6 | 0.18903 | Typical
N10 | GPIO | VOL_VOH | 130 | GPIO_3P3_VOL_000 | 3.6 | 0.19762 | Typical
N9 | GPIO | VOL_VOH | 130 | GPIO_3P3_VOL_000 | 2.7 | 0.18895 | Typical
N10 | GPIO | VOL_VOH | 130 | GPIO_3P3_VOL_000 | 2.7 | 0.19632 | Typical
N9 | GPIO | VOL_VOH | 130 | GPIO_3P3_VOL_000 | 1.89 | 0.18888 | Typical
N10 | GPIO | VOL_VOH | 130 | GPIO_3P3_VOL_000 | 1.89 | 0.19571 | Typical
N9 | GPIO | VOL_VOH | 130 | GPIO_3P3_VOL_000 | 1.8 | 0.18885 | Typical
N10 | GPIO | VOL_VOH | 130 | GPIO_3P3_VOL_000 | 1.8 | 0.19567 | Typical
N9 | GPIO | VOL_VOH | 130 | GPIO_3P3_VOL_000 | 1.71 | 0.18887 | Typical
N10 | GPIO | VOL_VOH | 130 | GPIO_3P3_VOL_000 | 1.71 | 0.1956 | Typical
N9 | GPIO | VOL_VOH | 130 | GPIO_3P3_VOL_001 | 3.6 | 0.19527 | Typical
N10 | GPIO | VOL_VOH | 130 | GPIO_3P3_VOL_001 | 3.6 | 0.20806 | Typical
N9 | GPIO | VOL_VOH | 130 | GPIO_3P3_VOL_001 | 2.7 | 0.1952 | Typical
N10 | GPIO | VOL_VOH | 130 | GPIO_3P3_VOL_001 | 2.7 | 0.20679 | Typical
N9 | GPIO | VOL_VOH | 130 | GPIO_3P3_VOL_001 | 1.89 | 0.19512 | Typical
N10 | GPIO | VOL_VOH | 130 | GPIO_3P3_VOL_001 | 1.89 | 0.20619 | Typical
N9 | GPIO | VOL_VOH | 130 | GPIO_3P3_VOL_001 | 1.8 | 0.19511 | Typical
N10 | GPIO | VOL_VOH | 130 | GPIO_3P3_VOL_001 | 1.8 | 0.20614 | Typical
N9 | GPIO | VOL_VOH | 130 | GPIO_3P3_VOL_001 | 1.71 | 0.19511 | Typical
N10 | GPIO | VOL_VOH | 130 | GPIO_3P3_VOL_001 | 1.71 | 0.20611 | Typical
N9 | GPIO | VOL_VOH | 130 | GPIO_3P3_VOL_010 | 3.6 | 0.19659 | Typical
N10 | GPIO | VOL_VOH | 130 | GPIO_3P3_VOL_010 | 3.6 | 0.21453 | Typical
N9 | GPIO | VOL_VOH | 130 | GPIO_3P3_VOL_010 | 2.7 | 0.19651 | Typical
N10 | GPIO | VOL_VOH | 130 | GPIO_3P3_VOL_010 | 2.7 | 0.21324 | Typical
N9 | GPIO | VOL_VOH | 130 | GPIO_3P3_VOL_010 | 1.89 | 0.19642 | Typical
N10 | GPIO | VOL_VOH | 130 | GPIO_3P3_VOL_010 | 1.89 | 0.21265 | Typical
N9 | GPIO | VOL_VOH | 130 | GPIO_3P3_VOL_010 | 1.8 | 0.19643 | Typical
N10 | GPIO | VOL_VOH | 130 | GPIO_3P3_VOL_010 | 1.8 | 0.2126 | Typical
N9 | GPIO | VOL_VOH | 130 | GPIO_3P3_VOL_010 | 1.71 | 0.19643 | Typical
N10 | GPIO | VOL_VOH | 130 | GPIO_3P3_VOL_010 | 1.71 | 0.21256 | Typical
N9 | GPIO | VOL_VOH | 130 | GPIO_3P3_VOL_011 | 3.6 | 0.20272 | Typical
N10 | GPIO | VOL_VOH | 130 | GPIO_3P3_VOL_011 | 3.6 | 0.22514 | Typical
N9 | GPIO | VOL_VOH | 130 | GPIO_3P3_VOL_011 | 2.7 | 0.20265 | Typical
N10 | GPIO | VOL_VOH | 130 | GPIO_3P3_VOL_011 | 2.7 | 0.22387 | Typical
N9 | GPIO | VOL_VOH | 130 | GPIO_3P3_VOL_011 | 1.89 | 0.20259 | Typical
N10 | GPIO | VOL_VOH | 130 | GPIO_3P3_VOL_011 | 1.89 | 0.22324 | Typical
N9 | GPIO | VOL_VOH | 130 | GPIO_3P3_VOL_011 | 1.8 | 0.20258 | Typical
N10 | GPIO | VOL_VOH | 130 | GPIO_3P3_VOL_011 | 1.8 | 0.22322 | Typical
N9 | GPIO | VOL_VOH | 130 | GPIO_3P3_VOL_011 | 1.71 | 0.20257 | Typical
N10 | GPIO | VOL_VOH | 130 | GPIO_3P3_VOL_011 | 1.71 | 0.22317 | Typical
N9 | GPIO | VOL_VOH | 130 | GPIO_3P3_VOL_100 | 3.6 | 0.20209 | Typical
N10 | GPIO | VOL_VOH | 130 | GPIO_3P3_VOL_100 | 3.6 | 0.22849 | Typical
N9 | GPIO | VOL_VOH | 130 | GPIO_3P3_VOL_100 | 2.7 | 0.202 | Typical
N10 | GPIO | VOL_VOH | 130 | GPIO_3P3_VOL_100 | 2.7 | 0.22722 | Typical
N9 | GPIO | VOL_VOH | 130 | GPIO_3P3_VOL_100 | 1.89 | 0.20193 | Typical
N10 | GPIO | VOL_VOH | 130 | GPIO_3P3_VOL_100 | 1.89 | 0.22659 | Typical
N9 | GPIO | VOL_VOH | 130 | GPIO_3P3_VOL_100 | 1.8 | 0.20191 | Typical
N10 | GPIO | VOL_VOH | 130 | GPIO_3P3_VOL_100 | 1.8 | 0.22654 | Typical
N9 | GPIO | VOL_VOH | 130 | GPIO_3P3_VOL_100 | 1.71 | 0.20193 | Typical
N10 | GPIO | VOL_VOH | 130 | GPIO_3P3_VOL_100 | 1.71 | 0.2265 | Typical
N9 | GPIO | VOL_VOH | 130 | GPIO_3P3_VOL_101 | 3.6 | 0.20486 | Typical
N10 | GPIO | VOL_VOH | 130 | GPIO_3P3_VOL_101 | 3.6 | 0.23598 | Typical
N9 | GPIO | VOL_VOH | 130 | GPIO_3P3_VOL_101 | 2.7 | 0.20477 | Typical
N10 | GPIO | VOL_VOH | 130 | GPIO_3P3_VOL_101 | 2.7 | 0.23471 | Typical
N9 | GPIO | VOL_VOH | 130 | GPIO_3P3_VOL_101 | 1.89 | 0.2047 | Typical
N10 | GPIO | VOL_VOH | 130 | GPIO_3P3_VOL_101 | 1.89 | 0.23411 | Typical
N9 | GPIO | VOL_VOH | 130 | GPIO_3P3_VOL_101 | 1.8 | 0.20471 | Typical
N10 | GPIO | VOL_VOH | 130 | GPIO_3P3_VOL_101 | 1.8 | 0.23405 | Typical
N9 | GPIO | VOL_VOH | 130 | GPIO_3P3_VOL_101 | 1.71 | 0.20469 | Typical
N10 | GPIO | VOL_VOH | 130 | GPIO_3P3_VOL_101 | 1.71 | 0.23403 | Typical
N9 | GPIO | VOL_VOH | 130 | GPIO_3P3_VOL_110 | 3.6 | 0.2086 | Typical
N10 | GPIO | VOL_VOH | 130 | GPIO_3P3_VOL_110 | 3.6 | 0.22472 | Typical
N9 | GPIO | VOL_VOH | 130 | GPIO_3P3_VOL_110 | 2.7 | 0.20851 | Typical
N10 | GPIO | VOL_VOH | 130 | GPIO_3P3_VOL_110 | 2.7 | 0.22345 | Typical
N9 | GPIO | VOL_VOH | 130 | GPIO_3P3_VOL_110 | 1.89 | 0.20844 | Typical
N10 | GPIO | VOL_VOH | 130 | GPIO_3P3_VOL_110 | 1.89 | 0.22285 | Typical
N9 | GPIO | VOL_VOH | 130 | GPIO_3P3_VOL_110 | 1.8 | 0.20843 | Typical
N10 | GPIO | VOL_VOH | 130 | GPIO_3P3_VOL_110 | 1.8 | 0.22279 | Typical
N9 | GPIO | VOL_VOH | 130 | GPIO_3P3_VOL_110 | 1.71 | 0.20843 | Typical
N10 | GPIO | VOL_VOH | 130 | GPIO_3P3_VOL_110 | 1.71 | 0.21274 | Typical
N9 | GPIO | VOL_VOH | 130 | GPIO_3P3_VOL_111 | 3.6 | 0.21234 | Typical
N10 | GPIO | VOL_VOH | 130 | GPIO_3P3_VOL_111 | 3.6 | 0.25315 | Typical
N9 | GPIO | VOL_VOH | 130 | GPIO_3P3_VOL_111 | 2.7 | 0.21224 | Typical
N10 | GPIO | VOL_VOH | 130 | GPIO_3P3_VOL_111 | 2.7 | 0.25186 | Typical
N9 | GPIO | VOL_VOH | 130 | GPIO_3P3_VOL_111 | 1.89 | 0.21216 | Typical
N10 | GPIO | VOL_VOH | 130 | GPIO_3P3_VOL_111 | 1.89 | 0.25122 | Typical
N9 | GPIO | VOL_VOH | 130 | GPIO_3P3_VOL_111 | 1.8 | 0.21215 | Typical
N10 | GPIO | VOL_VOH | 130 | GPIO_3P3_VOL_111 | 1.8 | 0.2512 | Typical
N9 | GPIO | VOL_VOH | 130 | GPIO_3P3_VOL_111 | 1.71 | 0.21214 | Typical
N10 | GPIO | VOL_VOH | 130 | GPIO_3P3_VOL_111 | 1.71 | 0.25116 | Typical
N9 | GPIO | Vh | 130 | GPIO_3P3_VIH_HYST1 | 3.6 | 2.26 | Typical
N9 | GPIO | Vh | 130 | GPIO_3P3_VIL_HYST1 | 3.6 | 1.38 | Typical
N9 | GPIO | Vh | 130 | GPIO_3P3_Vh_HYST1 | 3.6 | 0.9 | Typical
N10 | GPIO | Vh | 130 | GPIO_3P3_VIH_HYST1 | 3.6 | 2.28 | Typical
N10 | GPIO | Vh | 130 | GPIO_3P3_VIL_HYST1 | 3.6 | 1.42 | Typical
N10 | GPIO | Vh | 130 | GPIO_3P3_Vh_HYST1 | 3.6 | 0.84 | Typical
N9 | GPIO | Vh | 130 | GPIO_3P3_VIH_HYST1 | 2.7 | 1.52 | Typical
N9 | GPIO | Vh | 130 | GPIO_3P3_VIL_HYST1 | 2.7 | 1.14 | Typical
N9 | GPIO | Vh | 130 | GPIO_3P3_Vh_HYST1 | 2.7 | 0.38 | Typical
N10 | GPIO | Vh | 130 | GPIO_3P3_VIH_HYST1 | 2.7 | 1.56 | Typical
N10 | GPIO | Vh | 130 | GPIO_3P3_VIL_HYST1 | 2.7 | 1.16 | Typical
N10 | GPIO | Vh | 130 | GPIO_3P3_Vh_HYST1 | 2.7 | 0.4 | Typical
N9 | GPIO | Vh | 130 | GPIO_3P3_VIH_HYST1 | 1.89 | 1.12 | Typical
N9 | GPIO | Vh | 130 | GPIO_3P3_VIL_HYST1 | 1.89 | 0.84 | Typical
N9 | GPIO | Vh | 130 | GPIO_3P3_Vh_HYST1 | 1.89 | 0.28 | Typical
N10 | GPIO | Vh | 130 | GPIO_3P3_VIH_HYST1 | 1.89 | 1.14 | Typical
N10 | GPIO | Vh | 130 | GPIO_3P3_VIL_HYST1 | 1.89 | 0.84 | Typical
N10 | GPIO | Vh | 130 | GPIO_3P3_Vh_HYST1 | 1.89 | 0.3 | Typical
N9 | GPIO | Vh | 130 | GPIO_3P3_VIH_HYST1 | 1.8 | 1.08 | Typical
N9 | GPIO | Vh | 130 | GPIO_3P3_VIL_HYST1 | 1.8 | 0.8 | Typical
N9 | GPIO | Vh | 130 | GPIO_3P3_Vh_HYST1 | 1.8 | 0.28 | Typical
N10 | GPIO | Vh | 130 | GPIO_3P3_VIH_HYST1 | 1.8 | 1.1 | Typical
N10 | GPIO | Vh | 130 | GPIO_3P3_VIL_HYST1 | 1.8 | 0.8 | Typical
N10 | GPIO | Vh | 130 | GPIO_3P3_Vh_HYST1 | 1.8 | 0.3 | Typical
N9 | GPIO | Vh | 130 | GPIO_3P3_VIH_HYST1 | 1.71 | 1.04 | Typical
N9 | GPIO | Vh | 130 | GPIO_3P3_VIL_HYST1 | 1.71 | 0.76 | Typical
N9 | GPIO | Vh | 130 | GPIO_3P3_Vh_HYST1 | 1.71 | 0.28 | Typical
N10 | GPIO | Vh | 130 | GPIO_3P3_VIH_HYST1 | 1.71 | 1.06 | Typical
N10 | GPIO | Vh | 130 | GPIO_3P3_VIL_HYST1 | 1.71 | 0.76 | Typical
N10 | GPIO | Vh | 130 | GPIO_3P3_Vh_HYST1 | 1.71 | 0.3 | Typical
N9 | GPIO | Vh | 130 | GPIO_3P3_VIH_HYST0 | 3.6 | 1.54 | Typical
N9 | GPIO | Vh | 130 | GPIO_3P3_VIL_HYST0 | 3.6 | 1.36 | Typical
N9 | GPIO | Vh | 130 | GPIO_3P3_Vh_HYST0 | 3.6 | 0.18 | Typical
N10 | GPIO | Vh | 130 | GPIO_3P3_VIH_HYST0 | 3.6 | 1.62 | Typical
N10 | GPIO | Vh | 130 | GPIO_3P3_VIL_HYST0 | 3.6 | 1.44 | Typical
N10 | GPIO | Vh | 130 | GPIO_3P3_Vh_HYST0 | 3.6 | 0.18 | Typical
N9 | GPIO | Vh | 130 | GPIO_3P3_VIH_HYST0 | 2.7 | 1.3 | Typical
N9 | GPIO | Vh | 130 | GPIO_3P3_VIL_HYST0 | 2.7 | 1.14 | Typical
N9 | GPIO | Vh | 130 | GPIO_3P3_Vh_HYST0 | 2.7 | 0.16 | Typical
N10 | GPIO | Vh | 130 | GPIO_3P3_VIH_HYST0 | 2.7 | 1.34 | Typical
N10 | GPIO | Vh | 130 | GPIO_3P3_VIL_HYST0 | 2.7 | 1.16 | Typical
N10 | GPIO | Vh | 130 | GPIO_3P3_Vh_HYST0 | 2.7 | 0.18 | Typical
N9 | GPIO | Vh | 130 | GPIO_3P3_VIH_HYST0 | 1.89 | 1 | Typical
N9 | GPIO | Vh | 130 | GPIO_3P3_VIL_HYST0 | 1.89 | 0.82 | Typical
N9 | GPIO | Vh | 130 | GPIO_3P3_Vh_HYST0 | 1.89 | 0.18 | Typical
N10 | GPIO | Vh | 130 | GPIO_3P3_VIH_HYST0 | 1.89 | 1.02 | Typical
N10 | GPIO | Vh | 130 | GPIO_3P3_VIL_HYST0 | 1.89 | 0.84 | Typical
N10 | GPIO | Vh | 130 | GPIO_3P3_Vh_HYST0 | 1.89 | 0.18 | Typical
N9 | GPIO | Vh | 130 | GPIO_3P3_VIH_HYST0 | 1.8 | 0.96 | Typical
N9 | GPIO | Vh | 130 | GPIO_3P3_VIL_HYST0 | 1.8 | 0.78 | Typical
N9 | GPIO | Vh | 130 | GPIO_3P3_Vh_HYST0 | 1.8 | 0.18 | Typical
N10 | GPIO | Vh | 130 | GPIO_3P3_VIH_HYST0 | 1.8 | 0.98 | Typical
N10 | GPIO | Vh | 130 | GPIO_3P3_VIL_HYST0 | 1.8 | 0.8 | Typical
N10 | GPIO | Vh | 130 | GPIO_3P3_Vh_HYST0 | 1.8 | 0.18 | Typical
N9 | GPIO | Vh | 130 | GPIO_3P3_VIH_HYST0 | 1.71 | 0.92 | Typical
N9 | GPIO | Vh | 130 | GPIO_3P3_VIL_HYST0 | 1.71 | 0.74 | Typical
N9 | GPIO | Vh | 130 | GPIO_3P3_Vh_HYST0 | 1.71 | 0.18 | Typical
N10 | GPIO | Vh | 130 | GPIO_3P3_VIH_HYST0 | 1.71 | 0.94 | Typical
N10 | GPIO | Vh | 130 | GPIO_3P3_VIL_HYST0 | 1.71 | 0.76 | Typical
N10 | GPIO | Vh | 130 | GPIO_3P3_Vh_HYST0 | 1.71 | 0.18 | Typical
N9 | GPIO | Rint | 130 | GPIO_3P3_RPU | 3.6 | 62183.6 | Typical
N10 | GPIO | Rint | 130 | GPIO_3P3_RPU | 3.6 | 65412.56 | Typical
N9 | GPIO | Rint | 130 | GPIO_3P3_RPU | 2.7 | 62274.44 | Typical
N10 | GPIO | Rint | 130 | GPIO_3P3_RPU | 2.7 | 65358.47 | Typical
N9 | GPIO | Rint | 130 | GPIO_3P3_RPU | 1.89 | 62579.19 | Typical
N10 | GPIO | Rint | 130 | GPIO_3P3_RPU | 1.89 | 65342.73 | Typical
N9 | GPIO | Rint | 130 | GPIO_3P3_RPU | 1.8 | 62654.29 | Typical
N10 | GPIO | Rint | 130 | GPIO_3P3_RPU | 1.8 | 65343.25 | Typical
N9 | GPIO | Rint | 130 | GPIO_3P3_RPU | 1.71 | 62758.38 | Typical
N10 | GPIO | Rint | 130 | GPIO_3P3_RPU | 1.71 | 65356.35 | Typical
N9 | GPIO | Rint | 130 | GPIO_3P3_RPD | 3.6 | 61252.07 | Typical
N10 | GPIO | Rint | 130 | GPIO_3P3_RPD | 3.6 | 64865.4 | Typical
N9 | GPIO | Rint | 130 | GPIO_3P3_RPD | 2.7 | 61247.26 | Typical
N10 | GPIO | Rint | 130 | GPIO_3P3_RPD | 2.7 | 64799.99 | Typical
N9 | GPIO | Rint | 130 | GPIO_3P3_RPD | 1.89 | 61244.23 | Typical
N10 | GPIO | Rint | 130 | GPIO_3P3_RPD | 1.89 | 64765.37 | Typical
N9 | GPIO | Rint | 130 | GPIO_3P3_RPD | 1.8 | 61242.91 | Typical
N10 | GPIO | Rint | 130 | GPIO_3P3_RPD | 1.8 | 64761.72 | Typical
N9 | GPIO | Rint | 130 | GPIO_3P3_RPD | 1.71 | 61243.1 | Typical
N10 | GPIO | Rint | 130 | GPIO_3P3_RPD | 1.71 | 64760.42 | Typical
N9 | GPIO | VOL_VOH | 25 | GPIO_1P8_VOH_000 | 1.89 | 0.20932 | Typical
N10 | GPIO | VOL_VOH | 25 | GPIO_1P8_VOH_000 | 1.89 | 0.21252 | Typical
N9 | GPIO | VOL_VOH | 25 | GPIO_1P8_VOH_000 | 1.8 | 0.21182 | Typical
N10 | GPIO | VOL_VOH | 25 | GPIO_1P8_VOH_000 | 1.8 | 0.21528 | Typical
N9 | GPIO | VOL_VOH | 25 | GPIO_1P8_VOH_000 | 1.71 | 0.21482 | Typical
N10 | GPIO | VOL_VOH | 25 | GPIO_1P8_VOH_000 | 1.71 | 0.21852 | Typical
N9 | GPIO | VOL_VOH | 25 | GPIO_1P8_VOH_001 | 1.89 | 0.21167 | Typical
N10 | GPIO | VOL_VOH | 25 | GPIO_1P8_VOH_001 | 1.89 | 0.2176 | Typical
N9 | GPIO | VOL_VOH | 25 | GPIO_1P8_VOH_001 | 1.8 | 0.21418 | Typical
N10 | GPIO | VOL_VOH | 25 | GPIO_1P8_VOH_001 | 1.8 | 0.22029 | Typical
N9 | GPIO | VOL_VOH | 25 | GPIO_1P8_VOH_001 | 1.71 | 0.21719 | Typical
N10 | GPIO | VOL_VOH | 25 | GPIO_1P8_VOH_001 | 1.71 | 0.22346 | Typical
N9 | GPIO | VOL_VOH | 25 | GPIO_1P8_VOH_010 | 1.89 | 0.21057 | Typical
N10 | GPIO | VOL_VOH | 25 | GPIO_1P8_VOH_010 | 1.89 | 0.21986 | Typical
N9 | GPIO | VOL_VOH | 25 | GPIO_1P8_VOH_010 | 1.8 | 0.21297 | Typical
N10 | GPIO | VOL_VOH | 25 | GPIO_1P8_VOH_010 | 1.8 | 0.22241 | Typical
N9 | GPIO | VOL_VOH | 25 | GPIO_1P8_VOH_010 | 1.71 | 0.21583 | Typical
N10 | GPIO | VOL_VOH | 25 | GPIO_1P8_VOH_010 | 1.71 | 0.22542 | Typical
N9 | GPIO | VOL_VOH | 25 | GPIO_1P8_VOH_011 | 1.89 | 0.21453 | Typical
N10 | GPIO | VOL_VOH | 25 | GPIO_1P8_VOH_011 | 1.89 | 0.22702 | Typical
N9 | GPIO | VOL_VOH | 25 | GPIO_1P8_VOH_011 | 1.8 | 0.21697 | Typical
N10 | GPIO | VOL_VOH | 25 | GPIO_1P8_VOH_011 | 1.8 | 0.22959 | Typical
N9 | GPIO | VOL_VOH | 25 | GPIO_1P8_VOH_011 | 1.71 | 0.21988 | Typical
N10 | GPIO | VOL_VOH | 25 | GPIO_1P8_VOH_011 | 1.71 | 0.23262 | Typical
N9 | GPIO | VOL_VOH | 25 | GPIO_1P8_VOH_100 | 1.89 | 0.21907 | Typical
N10 | GPIO | VOL_VOH | 25 | GPIO_1P8_VOH_100 | 1.89 | 0.23518 | Typical
N9 | GPIO | VOL_VOH | 25 | GPIO_1P8_VOH_100 | 1.8 | 0.22158 | Typical
N10 | GPIO | VOL_VOH | 25 | GPIO_1P8_VOH_100 | 1.8 | 0.23782 | Typical
N9 | GPIO | VOL_VOH | 25 | GPIO_1P8_VOH_100 | 1.71 | 0.22456 | Typical
N10 | GPIO | VOL_VOH | 25 | GPIO_1P8_VOH_100 | 1.71 | 0.24094 | Typical
N9 | GPIO | VOL_VOH | 25 | GPIO_1P8_VOH_101 | 1.89 | 0.22222 | Typical
N10 | GPIO | VOL_VOH | 25 | GPIO_1P8_VOH_101 | 1.89 | 0.24164 | Typical
N9 | GPIO | VOL_VOH | 25 | GPIO_1P8_VOH_101 | 1.8 | 0.22474 | Typical
N10 | GPIO | VOL_VOH | 25 | GPIO_1P8_VOH_101 | 1.8 | 0.24428 | Typical
N9 | GPIO | VOL_VOH | 25 | GPIO_1P8_VOH_101 | 1.71 | 0.22775 | Typical
N10 | GPIO | VOL_VOH | 25 | GPIO_1P8_VOH_101 | 1.71 | 0.24741 | Typical
N9 | GPIO | VOL_VOH | 25 | GPIO_1P8_VOH_110 | 1.89 | 0.22373 | Typical
N10 | GPIO | VOL_VOH | 25 | GPIO_1P8_VOH_110 | 1.89 | 0.24657 | Typical
N9 | GPIO | VOL_VOH | 25 | GPIO_1P8_VOH_110 | 1.8 | 0.2262 | Typical
N10 | GPIO | VOL_VOH | 25 | GPIO_1P8_VOH_110 | 1.8 | 0.24916 | Typical
N9 | GPIO | VOL_VOH | 25 | GPIO_1P8_VOH_110 | 1.71 | 0.22916 | Typical
N10 | GPIO | VOL_VOH | 25 | GPIO_1P8_VOH_110 | 1.71 | 0.25223 | Typical
N9 | GPIO | VOL_VOH | 25 | GPIO_1P8_VOH_111 | 1.89 | 0.22705 | Typical
N10 | GPIO | VOL_VOH | 25 | GPIO_1P8_VOH_111 | 1.89 | 0.25327 | Typical
N9 | GPIO | VOL_VOH | 25 | GPIO_1P8_VOH_111 | 1.8 | 0.22955 | Typical
N10 | GPIO | VOL_VOH | 25 | GPIO_1P8_VOH_111 | 1.8 | 0.25587 | Typical
N9 | GPIO | VOL_VOH | 25 | GPIO_1P8_VOH_111 | 1.71 | 0.23253 | Typical
N10 | GPIO | VOL_VOH | 25 | GPIO_1P8_VOH_111 | 1.71 | 0.25894 | Typical
N9 | GPIO | VOL_VOH | 25 | GPIO_1P8_VOL_000 | 1.89 | 0.16201 | Typical
N10 | GPIO | VOL_VOH | 25 | GPIO_1P8_VOL_000 | 1.89 | 0.16759 | Typical
N9 | GPIO | VOL_VOH | 25 | GPIO_1P8_VOL_000 | 1.8 | 0.164 | Typical
N10 | GPIO | VOL_VOH | 25 | GPIO_1P8_VOL_000 | 1.8 | 0.1693 | Typical
N9 | GPIO | VOL_VOH | 25 | GPIO_1P8_VOL_000 | 1.71 | 0.16647 | Typical
N10 | GPIO | VOL_VOH | 25 | GPIO_1P8_VOL_000 | 1.71 | 0.17142 | Typical
N9 | GPIO | VOL_VOH | 25 | GPIO_1P8_VOL_001 | 1.89 | 0.16788 | Typical
N10 | GPIO | VOL_VOH | 25 | GPIO_1P8_VOL_001 | 1.89 | 0.17763 | Typical
N9 | GPIO | VOL_VOH | 25 | GPIO_1P8_VOL_001 | 1.8 | 0.16986 | Typical
N10 | GPIO | VOL_VOH | 25 | GPIO_1P8_VOL_001 | 1.8 | 0.17935 | Typical
N9 | GPIO | VOL_VOH | 25 | GPIO_1P8_VOL_001 | 1.71 | 0.17232 | Typical
N10 | GPIO | VOL_VOH | 25 | GPIO_1P8_VOL_001 | 1.71 | 0.18148 | Typical
N9 | GPIO | VOL_VOH | 25 | GPIO_1P8_VOL_010 | 1.89 | 0.16911 | Typical
N10 | GPIO | VOL_VOH | 25 | GPIO_1P8_VOL_010 | 1.89 | 0.18399 | Typical
N9 | GPIO | VOL_VOH | 25 | GPIO_1P8_VOL_010 | 1.8 | 0.17105 | Typical
N10 | GPIO | VOL_VOH | 25 | GPIO_1P8_VOL_010 | 1.8 | 0.18569 | Typical
N9 | GPIO | VOL_VOH | 25 | GPIO_1P8_VOL_010 | 1.71 | 0.17345 | Typical
N10 | GPIO | VOL_VOH | 25 | GPIO_1P8_VOL_010 | 1.71 | 0.1878 | Typical
N9 | GPIO | VOL_VOH | 25 | GPIO_1P8_VOL_011 | 1.89 | 0.1748 | Typical
N10 | GPIO | VOL_VOH | 25 | GPIO_1P8_VOL_011 | 1.89 | 0.19407 | Typical
N9 | GPIO | VOL_VOH | 25 | GPIO_1P8_VOL_011 | 1.8 | 0.17675 | Typical
N10 | GPIO | VOL_VOH | 25 | GPIO_1P8_VOL_011 | 1.8 | 0.19578 | Typical
N9 | GPIO | VOL_VOH | 25 | GPIO_1P8_VOL_011 | 1.71 | 0.17917 | Typical
N10 | GPIO | VOL_VOH | 25 | GPIO_1P8_VOL_011 | 1.71 | 0.19789 | Typical
N9 | GPIO | VOL_VOH | 25 | GPIO_1P8_VOL_100 | 1.89 | 0.17393 | Typical
N10 | GPIO | VOL_VOH | 25 | GPIO_1P8_VOL_100 | 1.89 | 0.1972 | Typical
N9 | GPIO | VOL_VOH | 25 | GPIO_1P8_VOL_100 | 1.8 | 0.17599 | Typical
N10 | GPIO | VOL_VOH | 25 | GPIO_1P8_VOL_100 | 1.8 | 0.19899 | Typical
N9 | GPIO | VOL_VOH | 25 | GPIO_1P8_VOL_100 | 1.71 | 0.17855 | Typical
N10 | GPIO | VOL_VOH | 25 | GPIO_1P8_VOL_100 | 1.71 | 0.20121 | Typical
N9 | GPIO | VOL_VOH | 25 | GPIO_1P8_VOL_101 | 1.89 | 0.17652 | Typical
N10 | GPIO | VOL_VOH | 25 | GPIO_1P8_VOL_101 | 1.89 | 0.20446 | Typical
N9 | GPIO | VOL_VOH | 25 | GPIO_1P8_VOL_101 | 1.8 | 0.17858 | Typical
N10 | GPIO | VOL_VOH | 25 | GPIO_1P8_VOL_101 | 1.8 | 0.20625 | Typical
N9 | GPIO | VOL_VOH | 25 | GPIO_1P8_VOL_101 | 1.71 | 0.18111 | Typical
N10 | GPIO | VOL_VOH | 25 | GPIO_1P8_VOL_101 | 1.71 | 0.20845 | Typical
N9 | GPIO | VOL_VOH | 25 | GPIO_1P8_VOL_110 | 1.89 | 0.17999 | Typical
N10 | GPIO | VOL_VOH | 25 | GPIO_1P8_VOL_110 | 1.89 | 0.21288 | Typical
N9 | GPIO | VOL_VOH | 25 | GPIO_1P8_VOL_110 | 1.8 | 0.18202 | Typical
N10 | GPIO | VOL_VOH | 25 | GPIO_1P8_VOL_110 | 1.8 | 0.21465 | Typical
N9 | GPIO | VOL_VOH | 25 | GPIO_1P8_VOL_110 | 1.71 | 0.18453 | Typical
N10 | GPIO | VOL_VOH | 25 | GPIO_1P8_VOL_110 | 1.71 | 0.21684 | Typical
N9 | GPIO | VOL_VOH | 25 | GPIO_1P8_VOL_111 | 1.89 | 0.18346 | Typical
N10 | GPIO | VOL_VOH | 25 | GPIO_1P8_VOL_111 | 1.89 | 0.221 | Typical
N9 | GPIO | VOL_VOH | 25 | GPIO_1P8_VOL_111 | 1.8 | 0.18549 | Typical
N10 | GPIO | VOL_VOH | 25 | GPIO_1P8_VOL_111 | 1.8 | 0.22277 | Typical
N9 | GPIO | VOL_VOH | 25 | GPIO_1P8_VOL_111 | 1.71 | 0.188 | Typical
N10 | GPIO | VOL_VOH | 25 | GPIO_1P8_VOL_111 | 1.71 | 0.22496 | Typical
N9 | GPIO | Vh | 25 | GPIO_1P8_VIH_HYST1 | 1.89 | 1.2 | Typical
N9 | GPIO | Vh | 25 | GPIO_1P8_VIL_HYST1 | 1.89 | 0.84 | Typical
N9 | GPIO | Vh | 25 | GPIO_1P8_Vh_HYST1 | 1.89 | 0.36 | Typical
N10 | GPIO | Vh | 25 | GPIO_1P8_VIH_HYST1 | 1.89 | 1.24 | Typical
N10 | GPIO | Vh | 25 | GPIO_1P8_VIL_HYST1 | 1.89 | 0.84 | Typical
N10 | GPIO | Vh | 25 | GPIO_1P8_Vh_HYST1 | 1.89 | 0.4 | Typical
N9 | GPIO | Vh | 25 | GPIO_1P8_VIL_HYST1 | 1.8 | 0.8 | Typical
N9 | GPIO | Vh | 25 | GPIO_1P8_Vh_HYST1 | 1.8 | 0.26 | Typical
N10 | GPIO | Vh | 25 | GPIO_1P8_VIH_HYST1 | 1.8 | 1.18 | Typical
N10 | GPIO | Vh | 25 | GPIO_1P8_VIL_HYST1 | 1.8 | 0.82 | Typical
N10 | GPIO | Vh | 25 | GPIO_1P8_Vh_HYST1 | 1.8 | 0.36 | Typical
N9 | GPIO | Vh | 25 | GPIO_1P8_VIH_HYST1 | 1.71 | 1.1 | Typical
N9 | GPIO | Vh | 25 | GPIO_1P8_VIL_HYST1 | 1.71 | 0.76 | Typical
N9 | GPIO | Vh | 25 | GPIO_1P8_Vh_HYST1 | 1.71 | 0.34 | Typical
N10 | GPIO | Vh | 25 | GPIO_1P8_VIH_HYST1 | 1.71 | 1.12 | Typical
N10 | GPIO | Vh | 25 | GPIO_1P8_VIL_HYST1 | 1.71 | 0.78 | Typical
N10 | GPIO | Vh | 25 | GPIO_1P8_Vh_HYST1 | 1.71 | 0.34 | Typical
N9 | GPIO | Vh | 25 | GPIO_1P8_VIH_HYST0 | 1.89 | 1 | Typical
N9 | GPIO | Vh | 25 | GPIO_1P8_VIL_HYST0 | 1.89 | 0.82 | Typical
N9 | GPIO | Vh | 25 | GPIO_1P8_Vh_HYST0 | 1.89 | 0.18 | Typical
N10 | GPIO | Vh | 25 | GPIO_1P8_VIH_HYST0 | 1.89 | 1.02 | Typical
N10 | GPIO | Vh | 25 | GPIO_1P8_VIL_HYST0 | 1.89 | 0.86 | Typical
N10 | GPIO | Vh | 25 | GPIO_1P8_Vh_HYST0 | 1.89 | 0.16 | Typical
N9 | GPIO | Vh | 25 | GPIO_1P8_VIH_HYST0 | 1.8 | 0.96 | Typical
N9 | GPIO | Vh | 25 | GPIO_1P8_VIL_HYST0 | 1.8 | 0.78 | Typical
N9 | GPIO | Vh | 25 | GPIO_1P8_Vh_HYST0 | 1.8 | 0.18 | Typical
N10 | GPIO | Vh | 25 | GPIO_1P8_VIH_HYST0 | 1.8 | 0.9 | Typical
N10 | GPIO | Vh | 25 | GPIO_1P8_VIL_HYST0 | 1.8 | 0.9 | Typical
N10 | GPIO | Vh | 25 | GPIO_1P8_Vh_HYST0 | 1.8 | 0 | Typical
N9 | GPIO | Vh | 25 | GPIO_1P8_VIH_HYST0 | 1.71 | 0.92 | Typical
N9 | GPIO | Vh | 25 | GPIO_1P8_VIL_HYST0 | 1.71 | 0.74 | Typical
N9 | GPIO | Vh | 25 | GPIO_1P8_Vh_HYST0 | 1.71 | 0.18 | Typical
N10 | GPIO | Vh | 25 | GPIO_1P8_VIH_HYST0 | 1.71 | 0.94 | Typical
N10 | GPIO | Vh | 25 | GPIO_1P8_VIL_HYST0 | 1.71 | 0.78 | Typical
N10 | GPIO | Vh | 25 | GPIO_1P8_Vh_HYST0 | 1.71 | 0.16 | Typical
N9 | GPIO | Rint | 25 | GPIO_1P8_RPU | 1.89 | 61677.4 | Typical
N10 | GPIO | Rint | 25 | GPIO_1P8_RPU | 1.89 | 64589.64 | Typical
N9 | GPIO | Rint | 25 | GPIO_1P8_RPU | 1.8 | 61753.84 | Typical
N10 | GPIO | Rint | 25 | GPIO_1P8_RPU | 1.8 | 64601.36 | Typical
N9 | GPIO | Rint | 25 | GPIO_1P8_RPU | 1.71 | 61850.03 | Typical
N10 | GPIO | Rint | 25 | GPIO_1P8_RPU | 1.71 | 64615.94 | Typical
N9 | GPIO | Rint | 25 | GPIO_1P8_RPD | 1.89 | 60559.15 | Typical
N10 | GPIO | Rint | 25 | GPIO_1P8_RPD | 1.89 | 64072.29 | Typical
N9 | GPIO | Rint | 25 | GPIO_1P8_RPD | 1.8 | 60562.2 | Typical
N10 | GPIO | Rint | 25 | GPIO_1P8_RPD | 1.8 | 64073.61 | Typical
N9 | GPIO | Rint | 25 | GPIO_1P8_RPD | 1.71 | 60567 | Typical
N10 | GPIO | Rint | 25 | GPIO_1P8_RPD | 1.71 | 64075.21 | Typical
N9 | GPIO | VOL_VOH | 25 | GPIO_3P3_VOH_000 | 3.6 | 0.2168 | Typical
N10 | GPIO | VOL_VOH | 25 | GPIO_3P3_VOH_000 | 3.6 | 0.21742 | Typical
N9 | GPIO | VOL_VOH | 25 | GPIO_3P3_VOH_000 | 2.7 | 0.21444 | Typical
N10 | GPIO | VOL_VOH | 25 | GPIO_3P3_VOH_000 | 2.7 | 0.21638 | Typical
N9 | GPIO | VOL_VOH | 25 | GPIO_3P3_VOH_000 | 1.89 | 0.2122 | Typical
N10 | GPIO | VOL_VOH | 25 | GPIO_3P3_VOH_000 | 1.89 | 0.21606 | Typical
N9 | GPIO | VOL_VOH | 25 | GPIO_3P3_VOH_000 | 1.8 | 0.21198 | Typical
N10 | GPIO | VOL_VOH | 25 | GPIO_3P3_VOH_000 | 1.8 | 0.21602 | Typical
N9 | GPIO | VOL_VOH | 25 | GPIO_3P3_VOH_000 | 1.71 | 0.21346 | Typical
N10 | GPIO | VOL_VOH | 25 | GPIO_3P3_VOH_000 | 1.71 | 0.21759 | Typical
N9 | GPIO | VOL_VOH | 25 | GPIO_3P3_VOH_001 | 3.6 | 0.21921 | Typical
N10 | GPIO | VOL_VOH | 25 | GPIO_3P3_VOH_001 | 3.6 | 0.2224 | Typical
N9 | GPIO | VOL_VOH | 25 | GPIO_3P3_VOH_001 | 2.7 | 0.21683 | Typical
N10 | GPIO | VOL_VOH | 25 | GPIO_3P3_VOH_001 | 2.7 | 0.22139 | Typical
N9 | GPIO | VOL_VOH | 25 | GPIO_3P3_VOH_001 | 1.89 | 0.21459 | Typical
N10 | GPIO | VOL_VOH | 25 | GPIO_3P3_VOH_001 | 1.89 | 0.22101 | Typical
N9 | GPIO | VOL_VOH | 25 | GPIO_3P3_VOH_001 | 1.8 | 0.2144 | Typical
N10 | GPIO | VOL_VOH | 25 | GPIO_3P3_VOH_001 | 1.8 | 0.221 | Typical
N9 | GPIO | VOL_VOH | 25 | GPIO_3P3_VOH_001 | 1.71 | 0.21589 | Typical
N10 | GPIO | VOL_VOH | 25 | GPIO_3P3_VOH_001 | 1.71 | 0.22253 | Typical
N9 | GPIO | VOL_VOH | 25 | GPIO_3P3_VOH_010 | 3.6 | 0.21787 | Typical
N10 | GPIO | VOL_VOH | 25 | GPIO_3P3_VOH_010 | 3.6 | 0.22448 | Typical
N9 | GPIO | VOL_VOH | 25 | GPIO_3P3_VOH_010 | 2.7 | 0.21551 | Typical
N10 | GPIO | VOL_VOH | 25 | GPIO_3P3_VOH_010 | 2.7 | 0.22343 | Typical
N9 | GPIO | VOL_VOH | 25 | GPIO_3P3_VOH_010 | 1.89 | 0.21328 | Typical
N10 | GPIO | VOL_VOH | 25 | GPIO_3P3_VOH_010 | 1.89 | 0.22306 | Typical
N9 | GPIO | VOL_VOH | 25 | GPIO_3P3_VOH_010 | 1.8 | 0.21304 | Typical
N10 | GPIO | VOL_VOH | 25 | GPIO_3P3_VOH_010 | 1.8 | 0.22303 | Typical
N9 | GPIO | VOL_VOH | 25 | GPIO_3P3_VOH_010 | 1.71 | 0.21451 | Typical
N10 | GPIO | VOL_VOH | 25 | GPIO_3P3_VOH_010 | 1.71 | 0.22449 | Typical
N9 | GPIO | VOL_VOH | 25 | GPIO_3P3_VOH_011 | 3.6 | 0.22187 | Typical
N10 | GPIO | VOL_VOH | 25 | GPIO_3P3_VOH_011 | 3.6 | 0.23168 | Typical
N9 | GPIO | VOL_VOH | 25 | GPIO_3P3_VOH_011 | 2.7 | 0.21951 | Typical
N10 | GPIO | VOL_VOH | 25 | GPIO_3P3_VOH_011 | 2.7 | 0.23061 | Typical
N9 | GPIO | VOL_VOH | 25 | GPIO_3P3_VOH_011 | 1.89 | 0.21728 | Typical
N10 | GPIO | VOL_VOH | 25 | GPIO_3P3_VOH_011 | 1.89 | 0.23022 | Typical
N9 | GPIO | VOL_VOH | 25 | GPIO_3P3_VOH_011 | 1.8 | 0.21707 | Typical
N10 | GPIO | VOL_VOH | 25 | GPIO_3P3_VOH_011 | 1.8 | 0.23022 | Typical
N9 | GPIO | VOL_VOH | 25 | GPIO_3P3_VOH_011 | 1.71 | 0.21857 | Typical
N10 | GPIO | VOL_VOH | 25 | GPIO_3P3_VOH_011 | 1.71 | 0.23169 | Typical
N9 | GPIO | VOL_VOH | 25 | GPIO_3P3_VOH_100 | 3.6 | 0.22649 | Typical
N10 | GPIO | VOL_VOH | 25 | GPIO_3P3_VOH_100 | 3.6 | 0.24012 | Typical
N9 | GPIO | VOL_VOH | 25 | GPIO_3P3_VOH_100 | 2.7 | 0.22415 | Typical
N10 | GPIO | VOL_VOH | 25 | GPIO_3P3_VOH_100 | 2.7 | 0.23904 | Typical
N9 | GPIO | VOL_VOH | 25 | GPIO_3P3_VOH_100 | 1.89 | 0.22192 | Typical
N10 | GPIO | VOL_VOH | 25 | GPIO_3P3_VOH_100 | 1.89 | 0.23866 | Typical
N9 | GPIO | VOL_VOH | 25 | GPIO_3P3_VOH_100 | 1.8 | 0.22171 | Typical
N10 | GPIO | VOL_VOH | 25 | GPIO_3P3_VOH_100 | 1.8 | 0.23862 | Typical
N9 | GPIO | VOL_VOH | 25 | GPIO_3P3_VOH_100 | 1.71 | 0.22329 | Typical
N10 | GPIO | VOL_VOH | 25 | GPIO_3P3_VOH_100 | 1.71 | 0.24015 | Typical
N9 | GPIO | VOL_VOH | 25 | GPIO_3P3_VOH_101 | 3.6 | 0.22964 | Typical
N10 | GPIO | VOL_VOH | 25 | GPIO_3P3_VOH_101 | 3.6 | 0.24665 | Typical
N9 | GPIO | VOL_VOH | 25 | GPIO_3P3_VOH_101 | 2.7 | 0.22727 | Typical
N10 | GPIO | VOL_VOH | 25 | GPIO_3P3_VOH_101 | 2.7 | 0.24547 | Typical
N9 | GPIO | VOL_VOH | 25 | GPIO_3P3_VOH_101 | 1.89 | 0.22507 | Typical
N10 | GPIO | VOL_VOH | 25 | GPIO_3P3_VOH_101 | 1.89 | 0.24508 | Typical
N9 | GPIO | VOL_VOH | 25 | GPIO_3P3_VOH_101 | 1.8 | 0.22486 | Typical
N10 | GPIO | VOL_VOH | 25 | GPIO_3P3_VOH_101 | 1.8 | 0.24505 | Typical
N9 | GPIO | VOL_VOH | 25 | GPIO_3P3_VOH_101 | 1.71 | 0.22649 | Typical
N10 | GPIO | VOL_VOH | 25 | GPIO_3P3_VOH_101 | 1.71 | 0.24659 | Typical
N9 | GPIO | VOL_VOH | 25 | GPIO_3P3_VOH_110 | 3.6 | 0.23102 | Typical
N10 | GPIO | VOL_VOH | 25 | GPIO_3P3_VOH_110 | 3.6 | 0.25156 | Typical
N9 | GPIO | VOL_VOH | 25 | GPIO_3P3_VOH_110 | 2.7 | 0.22867 | Typical
N10 | GPIO | VOL_VOH | 25 | GPIO_3P3_VOH_110 | 2.7 | 0.25033 | Typical
N9 | GPIO | VOL_VOH | 25 | GPIO_3P3_VOH_110 | 1.89 | 0.22646 | Typical
N10 | GPIO | VOL_VOH | 25 | GPIO_3P3_VOH_110 | 1.89 | 0.24994 | Typical
N9 | GPIO | VOL_VOH | 25 | GPIO_3P3_VOH_110 | 1.8 | 0.22625 | Typical
N10 | GPIO | VOL_VOH | 25 | GPIO_3P3_VOH_110 | 1.8 | 0.24991 | Typical
N9 | GPIO | VOL_VOH | 25 | GPIO_3P3_VOH_110 | 1.71 | 0.22788 | Typical
N10 | GPIO | VOL_VOH | 25 | GPIO_3P3_VOH_110 | 1.71 | 0.25141 | Typical
N9 | GPIO | VOL_VOH | 25 | GPIO_3P3_VOH_111 | 3.6 | 0.23433 | Typical
N10 | GPIO | VOL_VOH | 25 | GPIO_3P3_VOH_111 | 3.6 | 0.2584 | Typical
N9 | GPIO | VOL_VOH | 25 | GPIO_3P3_VOH_111 | 2.7 | 0.23199 | Typical
N10 | GPIO | VOL_VOH | 25 | GPIO_3P3_VOH_111 | 2.7 | 0.25717 | Typical
N9 | GPIO | VOL_VOH | 25 | GPIO_3P3_VOH_111 | 1.89 | 0.22977 | Typical
N10 | GPIO | VOL_VOH | 25 | GPIO_3P3_VOH_111 | 1.89 | 0.25679 | Typical
N9 | GPIO | VOL_VOH | 25 | GPIO_3P3_VOH_111 | 1.8 | 0.22956 | Typical
N10 | GPIO | VOL_VOH | 25 | GPIO_3P3_VOH_111 | 1.8 | 0.25673 | Typical
N9 | GPIO | VOL_VOH | 25 | GPIO_3P3_VOH_111 | 1.71 | 0.23126 | Typical
N10 | GPIO | VOL_VOH | 25 | GPIO_3P3_VOH_111 | 1.71 | 0.25825 | Typical
N9 | GPIO | VOL_VOH | 25 | GPIO_3P3_VOL_000 | 3.6 | 0.16339 | Typical
N10 | GPIO | VOL_VOH | 25 | GPIO_3P3_VOL_000 | 3.6 | 0.16973 | Typical
N9 | GPIO | VOL_VOH | 25 | GPIO_3P3_VOL_000 | 2.7 | 0.16331 | Typical
N10 | GPIO | VOL_VOH | 25 | GPIO_3P3_VOL_000 | 2.7 | 0.169 | Typical
N9 | GPIO | VOL_VOH | 25 | GPIO_3P3_VOL_000 | 1.89 | 0.16325 | Typical
N10 | GPIO | VOL_VOH | 25 | GPIO_3P3_VOL_000 | 1.89 | 0.16863 | Typical
N9 | GPIO | VOL_VOH | 25 | GPIO_3P3_VOL_000 | 1.8 | 0.16324 | Typical
N10 | GPIO | VOL_VOH | 25 | GPIO_3P3_VOL_000 | 1.8 | 0.16859 | Typical
N9 | GPIO | VOL_VOH | 25 | GPIO_3P3_VOL_000 | 1.71 | 0.16322 | Typical
N10 | GPIO | VOL_VOH | 25 | GPIO_3P3_VOL_000 | 1.71 | 0.16855 | Typical
N9 | GPIO | VOL_VOH | 25 | GPIO_3P3_VOL_001 | 3.6 | 0.16926 | Typical
N10 | GPIO | VOL_VOH | 25 | GPIO_3P3_VOL_001 | 3.6 | 0.17979 | Typical
N9 | GPIO | VOL_VOH | 25 | GPIO_3P3_VOL_001 | 2.7 | 0.16919 | Typical
N10 | GPIO | VOL_VOH | 25 | GPIO_3P3_VOL_001 | 2.7 | 0.17906 | Typical
N9 | GPIO | VOL_VOH | 25 | GPIO_3P3_VOL_001 | 1.89 | 0.16912 | Typical
N10 | GPIO | VOL_VOH | 25 | GPIO_3P3_VOL_001 | 1.89 | 0.17869 | Typical
N9 | GPIO | VOL_VOH | 25 | GPIO_3P3_VOL_001 | 1.8 | 0.16912 | Typical
N10 | GPIO | VOL_VOH | 25 | GPIO_3P3_VOL_001 | 1.8 | 0.17865 | Typical
N9 | GPIO | VOL_VOH | 25 | GPIO_3P3_VOL_001 | 1.71 | 0.1691 | Typical
N10 | GPIO | VOL_VOH | 25 | GPIO_3P3_VOL_001 | 1.71 | 0.17861 | Typical
N9 | GPIO | VOL_VOH | 25 | GPIO_3P3_VOL_010 | 3.6 | 0.17047 | Typical
N10 | GPIO | VOL_VOH | 25 | GPIO_3P3_VOL_010 | 3.6 | 0.18617 | Typical
N9 | GPIO | VOL_VOH | 25 | GPIO_3P3_VOL_010 | 2.7 | 0.1704 | Typical
N10 | GPIO | VOL_VOH | 25 | GPIO_3P3_VOL_010 | 2.7 | 0.18543 | Typical
N9 | GPIO | VOL_VOH | 25 | GPIO_3P3_VOL_010 | 1.89 | 0.17034 | Typical
N10 | GPIO | VOL_VOH | 25 | GPIO_3P3_VOL_010 | 1.89 | 0.18507 | Typical
N9 | GPIO | VOL_VOH | 25 | GPIO_3P3_VOL_010 | 1.8 | 0.17033 | Typical
N10 | GPIO | VOL_VOH | 25 | GPIO_3P3_VOL_010 | 1.8 | 0.18503 | Typical
N9 | GPIO | VOL_VOH | 25 | GPIO_3P3_VOL_010 | 1.71 | 0.17032 | Typical
N10 | GPIO | VOL_VOH | 25 | GPIO_3P3_VOL_010 | 1.71 | 0.18499 | Typical
N9 | GPIO | VOL_VOH | 25 | GPIO_3P3_VOL_011 | 3.6 | 0.1762 | Typical
N10 | GPIO | VOL_VOH | 25 | GPIO_3P3_VOL_011 | 3.6 | 0.19628 | Typical
N9 | GPIO | VOL_VOH | 25 | GPIO_3P3_VOL_011 | 2.7 | 0.17613 | Typical
N10 | GPIO | VOL_VOH | 25 | GPIO_3P3_VOL_011 | 2.7 | 0.19554 | Typical
N9 | GPIO | VOL_VOH | 25 | GPIO_3P3_VOL_011 | 1.89 | 0.17607 | Typical
N10 | GPIO | VOL_VOH | 25 | GPIO_3P3_VOL_011 | 1.89 | 0.19518 | Typical
N9 | GPIO | VOL_VOH | 25 | GPIO_3P3_VOL_011 | 1.8 | 0.17606 | Typical
N10 | GPIO | VOL_VOH | 25 | GPIO_3P3_VOL_011 | 1.8 | 0.19514 | Typical
N9 | GPIO | VOL_VOH | 25 | GPIO_3P3_VOL_011 | 1.71 | 0.17604 | Typical
N10 | GPIO | VOL_VOH | 25 | GPIO_3P3_VOL_011 | 1.71 | 0.1951 | Typical
N9 | GPIO | VOL_VOH | 25 | GPIO_3P3_VOL_100 | 3.6 | 0.17547 | Typical
N10 | GPIO | VOL_VOH | 25 | GPIO_3P3_VOL_100 | 3.6 | 0.19952 | Typical
N9 | GPIO | VOL_VOH | 25 | GPIO_3P3_VOL_100 | 2.7 | 0.17539 | Typical
N10 | GPIO | VOL_VOH | 25 | GPIO_3P3_VOL_100 | 2.7 | 0.19878 | Typical
N9 | GPIO | VOL_VOH | 25 | GPIO_3P3_VOL_100 | 1.89 | 0.17532 | Typical
N10 | GPIO | VOL_VOH | 25 | GPIO_3P3_VOL_100 | 1.89 | 0.19841 | Typical
N9 | GPIO | VOL_VOH | 25 | GPIO_3P3_VOL_100 | 1.8 | 0.17532 | Typical
N10 | GPIO | VOL_VOH | 25 | GPIO_3P3_VOL_100 | 1.8 | 0.19836 | Typical
N9 | GPIO | VOL_VOH | 25 | GPIO_3P3_VOL_100 | 1.71 | 0.1753 | Typical
N10 | GPIO | VOL_VOH | 25 | GPIO_3P3_VOL_100 | 1.71 | 0.19833 | Typical
N9 | GPIO | VOL_VOH | 25 | GPIO_3P3_VOL_101 | 3.6 | 0.17807 | Typical
N10 | GPIO | VOL_VOH | 25 | GPIO_3P3_VOL_101 | 3.6 | 0.20679 | Typical
N9 | GPIO | VOL_VOH | 25 | GPIO_3P3_VOL_101 | 2.7 | 0.17799 | Typical
N10 | GPIO | VOL_VOH | 25 | GPIO_3P3_VOL_101 | 2.7 | 0.20606 | Typical
N9 | GPIO | VOL_VOH | 25 | GPIO_3P3_VOL_101 | 1.89 | 0.17793 | Typical
N10 | GPIO | VOL_VOH | 25 | GPIO_3P3_VOL_101 | 1.89 | 0.20568 | Typical
N9 | GPIO | VOL_VOH | 25 | GPIO_3P3_VOL_101 | 1.8 | 0.17792 | Typical
N10 | GPIO | VOL_VOH | 25 | GPIO_3P3_VOL_101 | 1.8 | 0.20564 | Typical
N9 | GPIO | VOL_VOH | 25 | GPIO_3P3_VOL_101 | 1.71 | 0.17791 | Typical
N10 | GPIO | VOL_VOH | 25 | GPIO_3P3_VOL_101 | 1.71 | 0.2056 | Typical
N9 | GPIO | VOL_VOH | 25 | GPIO_3P3_VOL_110 | 3.6 | 0.18153 | Typical
N10 | GPIO | VOL_VOH | 25 | GPIO_3P3_VOL_110 | 3.6 | 0.21521 | Typical
N9 | GPIO | VOL_VOH | 25 | GPIO_3P3_VOL_110 | 2.7 | 0.18146 | Typical
N10 | GPIO | VOL_VOH | 25 | GPIO_3P3_VOL_110 | 2.7 | 0.21447 | Typical
N9 | GPIO | VOL_VOH | 25 | GPIO_3P3_VOL_110 | 1.89 | 0.18139 | Typical
N10 | GPIO | VOL_VOH | 25 | GPIO_3P3_VOL_110 | 1.89 | 0.2141 | Typical
N9 | GPIO | VOL_VOH | 25 | GPIO_3P3_VOL_110 | 1.8 | 0.18138 | Typical
N10 | GPIO | VOL_VOH | 25 | GPIO_3P3_VOL_110 | 1.8 | 0.21407 | Typical
N9 | GPIO | VOL_VOH | 25 | GPIO_3P3_VOL_110 | 1.71 | 0.18137 | Typical
N10 | GPIO | VOL_VOH | 25 | GPIO_3P3_VOL_110 | 1.71 | 0.21402 | Typical
N9 | GPIO | VOL_VOH | 25 | GPIO_3P3_VOL_111 | 3.6 | 0.18501 | Typical
N10 | GPIO | VOL_VOH | 25 | GPIO_3P3_VOL_111 | 3.6 | 0.22332 | Typical
N9 | GPIO | VOL_VOH | 25 | GPIO_3P3_VOL_111 | 2.7 | 0.18493 | Typical
N10 | GPIO | VOL_VOH | 25 | GPIO_3P3_VOL_111 | 2.7 | 0.22258 | Typical
N9 | GPIO | VOL_VOH | 25 | GPIO_3P3_VOL_111 | 1.89 | 0.18486 | Typical
N10 | GPIO | VOL_VOH | 25 | GPIO_3P3_VOL_111 | 1.89 | 0.22221 | Typical
N9 | GPIO | VOL_VOH | 25 | GPIO_3P3_VOL_111 | 1.8 | 0.18485 | Typical
N10 | GPIO | VOL_VOH | 25 | GPIO_3P3_VOL_111 | 1.8 | 0.22217 | Typical
N9 | GPIO | VOL_VOH | 25 | GPIO_3P3_VOL_111 | 1.71 | 0.18484 | Typical
N10 | GPIO | VOL_VOH | 25 | GPIO_3P3_VOL_111 | 1.71 | 0.22213 | Typical
N9 | GPIO | Vh | 25 | GPIO_3P3_VIH_HYST1 | 3.6 | 2.22 | Typical
N9 | GPIO | Vh | 25 | GPIO_3P3_VIL_HYST1 | 3.6 | 1.34 | Typical
N9 | GPIO | Vh | 25 | GPIO_3P3_Vh_HYST1 | 3.6 | 0.9 | Typical
N10 | GPIO | Vh | 25 | GPIO_3P3_VIH_HYST1 | 3.6 | 2.26 | Typical
N10 | GPIO | Vh | 25 | GPIO_3P3_VIL_HYST1 | 3.6 | 1.38 | Typical
N10 | GPIO | Vh | 25 | GPIO_3P3_Vh_HYST1 | 3.6 | 0.88 | Typical
N9 | GPIO | Vh | 25 | GPIO_3P3_VIH_HYST1 | 2.7 | 1.52 | Typical
N9 | GPIO | Vh | 25 | GPIO_3P3_VIL_HYST1 | 2.7 | 1.12 | Typical
N9 | GPIO | Vh | 25 | GPIO_3P3_Vh_HYST1 | 2.7 | 0.4 | Typical
N10 | GPIO | Vh | 25 | GPIO_3P3_VIH_HYST1 | 2.7 | 1.54 | Typical
N10 | GPIO | Vh | 25 | GPIO_3P3_VIL_HYST1 | 2.7 | 1.16 | Typical
N10 | GPIO | Vh | 25 | GPIO_3P3_Vh_HYST1 | 2.7 | 0.38 | Typical
N9 | GPIO | Vh | 25 | GPIO_3P3_VIH_HYST1 | 1.89 | 1.12 | Typical
N9 | GPIO | Vh | 25 | GPIO_3P3_VIL_HYST1 | 1.89 | 0.84 | Typical
N9 | GPIO | Vh | 25 | GPIO_3P3_Vh_HYST1 | 1.89 | 0.28 | Typical
N10 | GPIO | Vh | 25 | GPIO_3P3_VIH_HYST1 | 1.89 | 1.14 | Typical
N10 | GPIO | Vh | 25 | GPIO_3P3_VIL_HYST1 | 1.89 | 0.84 | Typical
N10 | GPIO | Vh | 25 | GPIO_3P3_Vh_HYST1 | 1.89 | 0.3 | Typical
N9 | GPIO | Vh | 25 | GPIO_3P3_VIH_HYST1 | 1.8 | 1.08 | Typical
N9 | GPIO | Vh | 25 | GPIO_3P3_VIL_HYST1 | 1.8 | 0.8 | Typical
N9 | GPIO | Vh | 25 | GPIO_3P3_Vh_HYST1 | 1.8 | 0.28 | Typical
N10 | GPIO | Vh | 25 | GPIO_3P3_VIH_HYST1 | 1.8 | 1.1 | Typical
N10 | GPIO | Vh | 25 | GPIO_3P3_VIL_HYST1 | 1.8 | 0.8 | Typical
N10 | GPIO | Vh | 25 | GPIO_3P3_Vh_HYST1 | 1.8 | 0.3 | Typical
N9 | GPIO | Vh | 25 | GPIO_3P3_VIH_HYST1 | 1.71 | 1.04 | Typical
N9 | GPIO | Vh | 25 | GPIO_3P3_VIL_HYST1 | 1.71 | 0.76 | Typical
N9 | GPIO | Vh | 25 | GPIO_3P3_Vh_HYST1 | 1.71 | 0.28 | Typical
N10 | GPIO | Vh | 25 | GPIO_3P3_VIH_HYST1 | 1.71 | 1.06 | Typical
N10 | GPIO | Vh | 25 | GPIO_3P3_VIL_HYST1 | 1.71 | 0.78 | Typical
N10 | GPIO | Vh | 25 | GPIO_3P3_Vh_HYST1 | 1.71 | 0.28 | Typical
N9 | GPIO | Vh | 25 | GPIO_3P3_VIH_HYST0 | 3.6 | 1.5 | Typical
N9 | GPIO | Vh | 25 | GPIO_3P3_VIL_HYST0 | 3.6 | 1.32 | Typical
N9 | GPIO | Vh | 25 | GPIO_3P3_Vh_HYST0 | 3.6 | 0.18 | Typical
N10 | GPIO | Vh | 25 | GPIO_3P3_VIH_HYST0 | 3.6 | 1.56 | Typical
N10 | GPIO | Vh | 25 | GPIO_3P3_VIL_HYST0 | 3.6 | 1.38 | Typical
N10 | GPIO | Vh | 25 | GPIO_3P3_Vh_HYST0 | 3.6 | 0.18 | Typical
N9 | GPIO | Vh | 25 | GPIO_3P3_VIH_HYST0 | 2.7 | 1.3 | Typical
N9 | GPIO | Vh | 25 | GPIO_3P3_VIL_HYST0 | 2.7 | 1.12 | Typical
N9 | GPIO | Vh | 25 | GPIO_3P3_Vh_HYST0 | 2.7 | 0.18 | Typical
N10 | GPIO | Vh | 25 | GPIO_3P3_VIH_HYST0 | 2.7 | 1.34 | Typical
N10 | GPIO | Vh | 25 | GPIO_3P3_VIL_HYST0 | 2.7 | 1.16 | Typical
N10 | GPIO | Vh | 25 | GPIO_3P3_Vh_HYST0 | 2.7 | 0.18 | Typical
N9 | GPIO | Vh | 25 | GPIO_3P3_VIH_HYST0 | 1.89 | 1 | Typical
N9 | GPIO | Vh | 25 | GPIO_3P3_VIL_HYST0 | 1.89 | 0.82 | Typical
N9 | GPIO | Vh | 25 | GPIO_3P3_Vh_HYST0 | 1.89 | 0.18 | Typical
N10 | GPIO | Vh | 25 | GPIO_3P3_VIH_HYST0 | 1.89 | 1.02 | Typical
N10 | GPIO | Vh | 25 | GPIO_3P3_VIL_HYST0 | 1.89 | 0.84 | Typical
N10 | GPIO | Vh | 25 | GPIO_3P3_Vh_HYST0 | 1.89 | 0.18 | Typical
N9 | GPIO | Vh | 25 | GPIO_3P3_VIH_HYST0 | 1.8 | 0.96 | Typical
N9 | GPIO | Vh | 25 | GPIO_3P3_VIL_HYST0 | 1.8 | 0.78 | Typical
N9 | GPIO | Vh | 25 | GPIO_3P3_Vh_HYST0 | 1.8 | 0.18 | Typical
N10 | GPIO | Vh | 25 | GPIO_3P3_VIH_HYST0 | 1.8 | 0.9 | Typical
N10 | GPIO | Vh | 25 | GPIO_3P3_VIL_HYST0 | 1.8 | 0.9 | Typical
N10 | GPIO | Vh | 25 | GPIO_3P3_Vh_HYST0 | 1.8 | 0 | Typical
N9 | GPIO | Vh | 25 | GPIO_3P3_VIH_HYST0 | 1.71 | 0.92 | Typical
N9 | GPIO | Vh | 25 | GPIO_3P3_VIL_HYST0 | 1.71 | 0.74 | Typical
N9 | GPIO | Vh | 25 | GPIO_3P3_Vh_HYST0 | 1.71 | 0.18 | Typical
N10 | GPIO | Vh | 25 | GPIO_3P3_VIH_HYST0 | 1.71 | 0.94 | Typical
N10 | GPIO | Vh | 25 | GPIO_3P3_VIL_HYST0 | 1.71 | 0.78 | Typical
N10 | GPIO | Vh | 25 | GPIO_3P3_Vh_HYST0 | 1.71 | 0.16 | Typical
N9 | GPIO | Rint | 25 | GPIO_3P3_RPU | 3.6 | 61393.01 | Typical
N10 | GPIO | Rint | 25 | GPIO_3P3_RPU | 3.6 | 64643.2 | Typical
N9 | GPIO | Rint | 25 | GPIO_3P3_RPU | 2.7 | 61451.22 | Typical
N10 | GPIO | Rint | 25 | GPIO_3P3_RPU | 2.7 | 64600 | Typical
N9 | GPIO | Rint | 25 | GPIO_3P3_RPU | 1.89 | 61673.56 | Typical
N10 | GPIO | Rint | 25 | GPIO_3P3_RPU | 1.89 | 64589.68 | Typical
N9 | GPIO | Rint | 25 | GPIO_3P3_RPU | 1.8 | 61729.97 | Typical
N10 | GPIO | Rint | 25 | GPIO_3P3_RPU | 1.8 | 64589.63 | Typical
N9 | GPIO | Rint | 25 | GPIO_3P3_RPU | 1.71 | 61806.47 | Typical
N10 | GPIO | Rint | 25 | GPIO_3P3_RPU | 1.71 | 64596.72 | Typical
N9 | GPIO | Rint | 25 | GPIO_3P3_RPD | 3.6 | 60555.3 | Typical
N10 | GPIO | Rint | 25 | GPIO_3P3_RPD | 3.6 | 64126.57 | Typical
N9 | GPIO | Rint | 25 | GPIO_3P3_RPD | 2.7 | 60553.36 | Typical
N10 | GPIO | Rint | 25 | GPIO_3P3_RPD | 2.7 | 64087.12 | Typical
N9 | GPIO | Rint | 25 | GPIO_3P3_RPD | 1.89 | 60551.64 | Typical
N10 | GPIO | Rint | 25 | GPIO_3P3_RPD | 1.89 | 64066.47 | Typical
N9 | GPIO | Rint | 25 | GPIO_3P3_RPD | 1.8 | 60551.2 | Typical
N10 | GPIO | Rint | 25 | GPIO_3P3_RPD | 1.8 | 64064.91 | Typical
N9 | GPIO | Rint | 25 | GPIO_3P3_RPD | 1.71 | 60551.45 | Typical
N10 | GPIO | Rint | 25 | GPIO_3P3_RPD | 1.71 | 64063.8 | Typical
N5 | GPIO | VOL_VOH | -45 | GPIO_1P8_VOH_000 | 1.89 | 0.21197 | Typical
N5 | GPIO | VOL_VOH | -45 | GPIO_1P8_VOH_000 | 1.8 | 0.21252 | Typical
N5 | GPIO | VOL_VOH | -45 | GPIO_1P8_VOH_000 | 1.71 | 0.21395 | Typical
N5 | GPIO | VOL_VOH | -45 | GPIO_1P8_VOH_001 | 1.89 | 0.21289 | Typical
N5 | GPIO | VOL_VOH | -45 | GPIO_1P8_VOH_001 | 1.8 | 0.21381 | Typical
N5 | GPIO | VOL_VOH | -45 | GPIO_1P8_VOH_001 | 1.71 | 0.21526 | Typical
N5 | GPIO | VOL_VOH | -45 | GPIO_1P8_VOH_010 | 1.89 | 0.2108 | Typical
N5 | GPIO | VOL_VOH | -45 | GPIO_1P8_VOH_010 | 1.8 | 0.21162 | Typical
N5 | GPIO | VOL_VOH | -45 | GPIO_1P8_VOH_010 | 1.71 | 0.21294 | Typical
N5 | GPIO | VOL_VOH | -45 | GPIO_1P8_VOH_011 | 1.89 | 0.21459 | Typical
N5 | GPIO | VOL_VOH | -45 | GPIO_1P8_VOH_011 | 1.8 | 0.21548 | Typical
N5 | GPIO | VOL_VOH | -45 | GPIO_1P8_VOH_011 | 1.71 | 0.21686 | Typical
N5 | GPIO | VOL_VOH | -45 | GPIO_1P8_VOH_100 | 1.89 | 0.21989 | Typical
N5 | GPIO | VOL_VOH | -45 | GPIO_1P8_VOH_100 | 1.8 | 0.22091 | Typical
N5 | GPIO | VOL_VOH | -45 | GPIO_1P8_VOH_100 | 1.71 | 0.22241 | Typical
N5 | GPIO | VOL_VOH | -45 | GPIO_1P8_VOH_101 | 1.89 | 0.22279 | Typical
N5 | GPIO | VOL_VOH | -45 | GPIO_1P8_VOH_101 | 1.8 | 0.2238 | Typical
N5 | GPIO | VOL_VOH | -45 | GPIO_1P8_VOH_101 | 1.71 | 0.22533 | Typical
N5 | GPIO | VOL_VOH | -45 | GPIO_1P8_VOH_110 | 1.89 | 0.22379 | Typical
N5 | GPIO | VOL_VOH | -45 | GPIO_1P8_VOH_110 | 1.8 | 0.22476 | Typical
N5 | GPIO | VOL_VOH | -45 | GPIO_1P8_VOH_110 | 1.71 | 0.22624 | Typical
N5 | GPIO | VOL_VOH | -45 | GPIO_1P8_VOH_111 | 1.89 | 0.22696 | Typical
N5 | GPIO | VOL_VOH | -45 | GPIO_1P8_VOH_111 | 1.8 | 0.22794 | Typical
N5 | GPIO | VOL_VOH | -45 | GPIO_1P8_VOH_111 | 1.71 | 0.22943 | Typical
N5 | GPIO | VOL_VOH | -45 | GPIO_1P8_VOL_000 | 1.89 | 0.15217 | Typical
N5 | GPIO | VOL_VOH | -45 | GPIO_1P8_VOL_000 | 1.8 | 0.15365 | Typical
N5 | GPIO | VOL_VOH | -45 | GPIO_1P8_VOL_000 | 1.71 | 0.15553 | Typical
N5 | GPIO | VOL_VOH | -45 | GPIO_1P8_VOL_001 | 1.89 | 0.15814 | Typical
N5 | GPIO | VOL_VOH | -45 | GPIO_1P8_VOL_001 | 1.8 | 0.1596 | Typical
N5 | GPIO | VOL_VOH | -45 | GPIO_1P8_VOL_001 | 1.71 | 0.16147 | Typical
N5 | GPIO | VOL_VOH | -45 | GPIO_1P8_VOL_010 | 1.89 | 0.15889 | Typical
N5 | GPIO | VOL_VOH | -45 | GPIO_1P8_VOL_010 | 1.8 | 0.16034 | Typical
N5 | GPIO | VOL_VOH | -45 | GPIO_1P8_VOL_010 | 1.71 | 0.1622 | Typical
N5 | GPIO | VOL_VOH | -45 | GPIO_1P8_VOL_011 | 1.89 | 0.16471 | Typical
N5 | GPIO | VOL_VOH | -45 | GPIO_1P8_VOL_011 | 1.8 | 0.16616 | Typical
N5 | GPIO | VOL_VOH | -45 | GPIO_1P8_VOL_011 | 1.71 | 0.16802 | Typical
N5 | GPIO | VOL_VOH | -45 | GPIO_1P8_VOL_100 | 1.89 | 0.16376 | Typical
N5 | GPIO | VOL_VOH | -45 | GPIO_1P8_VOL_100 | 1.8 | 0.16532 | Typical
N5 | GPIO | VOL_VOH | -45 | GPIO_1P8_VOL_100 | 1.71 | 0.16732 | Typical
N5 | GPIO | VOL_VOH | -45 | GPIO_1P8_VOL_101 | 1.89 | 0.16638 | Typical
N5 | GPIO | VOL_VOH | -45 | GPIO_1P8_VOL_101 | 1.8 | 0.16793 | Typical
N5 | GPIO | VOL_VOH | -45 | GPIO_1P8_VOL_101 | 1.71 | 0.16991 | Typical
N5 | GPIO | VOL_VOH | -45 | GPIO_1P8_VOL_110 | 1.89 | 0.16967 | Typical
N5 | GPIO | VOL_VOH | -45 | GPIO_1P8_VOL_110 | 1.8 | 0.17121 | Typical
N5 | GPIO | VOL_VOH | -45 | GPIO_1P8_VOL_110 | 1.71 | 0.17315 | Typical
N5 | GPIO | VOL_VOH | -45 | GPIO_1P8_VOL_111 | 1.89 | 0.17316 | Typical
N5 | GPIO | VOL_VOH | -45 | GPIO_1P8_VOL_111 | 1.8 | 0.17469 | Typical
N5 | GPIO | VOL_VOH | -45 | GPIO_1P8_VOL_111 | 1.71 | 0.17663 | Typical
N5 | GPIO | Vh | -45 | GPIO_1P8_VIH_HYST1 | 1.89 | 1.18 | Typical
N5 | GPIO | Vh | -45 | GPIO_1P8_VIL_HYST1 | 1.89 | 0.82 | Typical
N5 | GPIO | Vh | -45 | GPIO_1P8_Vh_HYST1 | 1.89 | 0.36 | Typical
N5 | GPIO | Vh | -45 | GPIO_1P8_VIH_HYST1 | 1.8 | 1.14 | Typical
N5 | GPIO | Vh | -45 | GPIO_1P8_VIL_HYST1 | 1.8 | 0.78 | Typical
N5 | GPIO | Vh | -45 | GPIO_1P8_Vh_HYST1 | 1.8 | 0.36 | Typical
N5 | GPIO | Vh | -45 | GPIO_1P8_VIH_HYST1 | 1.71 | 1.08 | Typical
N5 | GPIO | Vh | -45 | GPIO_1P8_VIL_HYST1 | 1.71 | 0.74 | Typical
N5 | GPIO | Vh | -45 | GPIO_1P8_Vh_HYST1 | 1.71 | 0.34 | Typical
N5 | GPIO | Vh | -45 | GPIO_1P8_VIH_HYST0 | 1.89 | 0.98 | Typical
N5 | GPIO | Vh | -45 | GPIO_1P8_VIL_HYST0 | 1.89 | 0.8 | Typical
N5 | GPIO | Vh | -45 | GPIO_1P8_Vh_HYST0 | 1.89 | 0.18 | Typical
N5 | GPIO | Vh | -45 | GPIO_1P8_VIH_HYST0 | 1.8 | 0.94 | Typical
N5 | GPIO | Vh | -45 | GPIO_1P8_VIL_HYST0 | 1.8 | 0.76 | Typical
N5 | GPIO | Vh | -45 | GPIO_1P8_Vh_HYST0 | 1.8 | 0.18 | Typical
N5 | GPIO | Vh | -45 | GPIO_1P8_VIH_HYST0 | 1.71 | 0.9 | Typical
N5 | GPIO | Vh | -45 | GPIO_1P8_VIL_HYST0 | 1.71 | 0.72 | Typical
N5 | GPIO | Vh | -45 | GPIO_1P8_Vh_HYST0 | 1.71 | 0.18 | Typical
N5 | GPIO | Rint | -45 | GPIO_1P8_RPU | 1.89 | 57760.21 | Typical
N5 | GPIO | Rint | -45 | GPIO_1P8_RPU | 1.8 | 57828.66 | Typical
N5 | GPIO | Rint | -45 | GPIO_1P8_RPU | 1.71 | 57921.12 | Typical
N5 | GPIO | Rint | -45 | GPIO_1P8_RPD | 1.89 | 55989.69 | Typical
N5 | GPIO | Rint | -45 | GPIO_1P8_RPD | 1.8 | 55987.75 | Typical
N5 | GPIO | Rint | -45 | GPIO_1P8_RPD | 1.71 | 55986.5 | Typical
N5 | GPIO | VOL_VOH | -45 | GPIO_3P3_VOH_000 | 3.6 | 0.24832 | Typical
N5 | GPIO | VOL_VOH | -45 | GPIO_3P3_VOH_000 | 2.7 | 0.22927 | Typical
N5 | GPIO | VOL_VOH | -45 | GPIO_3P3_VOH_000 | 1.89 | 0.21448 | Typical
N5 | GPIO | VOL_VOH | -45 | GPIO_3P3_VOH_000 | 1.8 | 0.213 | Typical
N5 | GPIO | VOL_VOH | -45 | GPIO_3P3_VOH_000 | 1.71 | 0.21253 | Typical
N5 | GPIO | VOL_VOH | -45 | GPIO_3P3_VOH_001 | 3.6 | 0.24982 | Typical
N5 | GPIO | VOL_VOH | -45 | GPIO_3P3_VOH_001 | 2.7 | 0.23086 | Typical
N5 | GPIO | VOL_VOH | -45 | GPIO_3P3_VOH_001 | 1.89 | 0.21611 | Typical
N5 | GPIO | VOL_VOH | -45 | GPIO_3P3_VOH_001 | 1.8 | 0.21461 | Typical
N5 | GPIO | VOL_VOH | -45 | GPIO_3P3_VOH_001 | 1.71 | 0.21414 | Typical
N5 | GPIO | VOL_VOH | -45 | GPIO_3P3_VOH_010 | 3.6 | 0.24756 | Typical
N5 | GPIO | VOL_VOH | -45 | GPIO_3P3_VOH_010 | 2.7 | 0.22862 | Typical
N5 | GPIO | VOL_VOH | -45 | GPIO_3P3_VOH_010 | 1.89 | 0.21389 | Typical
N5 | GPIO | VOL_VOH | -45 | GPIO_3P3_VOH_010 | 1.8 | 0.21244 | Typical
N5 | GPIO | VOL_VOH | -45 | GPIO_3P3_VOH_010 | 1.71 | 0.21196 | Typical
N5 | GPIO | VOL_VOH | -45 | GPIO_3P3_VOH_011 | 3.6 | 0.24152 | Typical
N5 | GPIO | VOL_VOH | -45 | GPIO_3P3_VOH_011 | 2.7 | 0.23258 | Typical
N5 | GPIO | VOL_VOH | -45 | GPIO_3P3_VOH_011 | 1.89 | 0.21789 | Typical
N5 | GPIO | VOL_VOH | -45 | GPIO_3P3_VOH_011 | 1.8 | 0.21639 | Typical
N5 | GPIO | VOL_VOH | -45 | GPIO_3P3_VOH_011 | 1.71 | 0.21595 | Typical
N5 | GPIO | VOL_VOH | -45 | GPIO_3P3_VOH_100 | 3.6 | 0.25692 | Typical
N5 | GPIO | VOL_VOH | -45 | GPIO_3P3_VOH_100 | 2.7 | 0.23807 | Typical
N5 | GPIO | VOL_VOH | -45 | GPIO_3P3_VOH_100 | 1.89 | 0.2234 | Typical
N5 | GPIO | VOL_VOH | -45 | GPIO_3P3_VOH_100 | 1.8 | 0.2219 | Typical
N5 | GPIO | VOL_VOH | -45 | GPIO_3P3_VOH_100 | 1.71 | 0.22156 | Typical
N5 | GPIO | VOL_VOH | -45 | GPIO_3P3_VOH_101 | 3.6 | 0.23985 | Typical
N5 | GPIO | VOL_VOH | -45 | GPIO_3P3_VOH_101 | 2.7 | 0.24102 | Typical
N5 | GPIO | VOL_VOH | -45 | GPIO_3P3_VOH_101 | 1.89 | 0.22636 | Typical
N5 | GPIO | VOL_VOH | -45 | GPIO_3P3_VOH_101 | 1.8 | 0.2249 | Typical
N5 | GPIO | VOL_VOH | -45 | GPIO_3P3_VOH_101 | 1.71 | 0.22461 | Typical
N5 | GPIO | VOL_VOH | -45 | GPIO_3P3_VOH_110 | 3.6 | 0.23089 | Typical
N5 | GPIO | VOL_VOH | -45 | GPIO_3P3_VOH_110 | 2.7 | 0.24205 | Typical
N5 | GPIO | VOL_VOH | -45 | GPIO_3P3_VOH_110 | 1.89 | 0.22746 | Typical
N5 | GPIO | VOL_VOH | -45 | GPIO_3P3_VOH_110 | 1.8 | 0.22597 | Typical
N5 | GPIO | VOL_VOH | -45 | GPIO_3P3_VOH_110 | 1.71 | 0.22569 | Typical
N5 | GPIO | VOL_VOH | -45 | GPIO_3P3_VOH_111 | 3.6 | 0.24412 | Typical
N5 | GPIO | VOL_VOH | -45 | GPIO_3P3_VOH_111 | 2.7 | 0.24532 | Typical
N5 | GPIO | VOL_VOH | -45 | GPIO_3P3_VOH_111 | 1.89 | 0.2307 | Typical
N5 | GPIO | VOL_VOH | -45 | GPIO_3P3_VOH_111 | 1.8 | 0.22926 | Typical
N5 | GPIO | VOL_VOH | -45 | GPIO_3P3_VOH_111 | 1.71 | 0.229 | Typical
N5 | GPIO | VOL_VOH | -45 | GPIO_3P3_VOL_000 | 3.6 | 0.15575 | Typical
N5 | GPIO | VOL_VOH | -45 | GPIO_3P3_VOL_000 | 2.7 | 0.15434 | Typical
N5 | GPIO | VOL_VOH | -45 | GPIO_3P3_VOL_000 | 1.89 | 0.15333 | Typical
N5 | GPIO | VOL_VOH | -45 | GPIO_3P3_VOL_000 | 1.8 | 0.15322 | Typical
N5 | GPIO | VOL_VOH | -45 | GPIO_3P3_VOL_000 | 1.71 | 0.15312 | Typical
N5 | GPIO | VOL_VOH | -45 | GPIO_3P3_VOL_001 | 3.6 | 0.16172 | Typical
N5 | GPIO | VOL_VOH | -45 | GPIO_3P3_VOL_001 | 2.7 | 0.16032 | Typical
N5 | GPIO | VOL_VOH | -45 | GPIO_3P3_VOL_001 | 1.89 | 0.1593 | Typical
N5 | GPIO | VOL_VOH | -45 | GPIO_3P3_VOL_001 | 1.8 | 0.15919 | Typical
N5 | GPIO | VOL_VOH | -45 | GPIO_3P3_VOL_001 | 1.71 | 0.15909 | Typical
N5 | GPIO | VOL_VOH | -45 | GPIO_3P3_VOL_010 | 3.6 | 0.16248 | Typical
N5 | GPIO | VOL_VOH | -45 | GPIO_3P3_VOL_010 | 2.7 | 0.16107 | Typical
N5 | GPIO | VOL_VOH | -45 | GPIO_3P3_VOL_010 | 1.89 | 0.16005 | Typical
N5 | GPIO | VOL_VOH | -45 | GPIO_3P3_VOL_010 | 1.8 | 0.15994 | Typical
N5 | GPIO | VOL_VOH | -45 | GPIO_3P3_VOL_010 | 1.71 | 0.15984 | Typical
N5 | GPIO | VOL_VOH | -45 | GPIO_3P3_VOL_011 | 3.6 | 0.1683 | Typical
N5 | GPIO | VOL_VOH | -45 | GPIO_3P3_VOL_011 | 2.7 | 0.16691 | Typical
N5 | GPIO | VOL_VOH | -45 | GPIO_3P3_VOL_011 | 1.89 | 0.16588 | Typical
N5 | GPIO | VOL_VOH | -45 | GPIO_3P3_VOL_011 | 1.8 | 0.16577 | Typical
N5 | GPIO | VOL_VOH | -45 | GPIO_3P3_VOL_011 | 1.71 | 0.16567 | Typical
N5 | GPIO | VOL_VOH | -45 | GPIO_3P3_VOL_100 | 3.6 | 0.16751 | Typical
N5 | GPIO | VOL_VOH | -45 | GPIO_3P3_VOL_100 | 2.7 | 0.1661 | Typical
N5 | GPIO | VOL_VOH | -45 | GPIO_3P3_VOL_100 | 1.89 | 0.16507 | Typical
N5 | GPIO | VOL_VOH | -45 | GPIO_3P3_VOL_100 | 1.8 | 0.16496 | Typical
N5 | GPIO | VOL_VOH | -45 | GPIO_3P3_VOL_100 | 1.71 | 0.16487 | Typical
N5 | GPIO | VOL_VOH | -45 | GPIO_3P3_VOL_101 | 3.6 | 0.17013 | Typical
N5 | GPIO | VOL_VOH | -45 | GPIO_3P3_VOL_101 | 2.7 | 0.16873 | Typical
N5 | GPIO | VOL_VOH | -45 | GPIO_3P3_VOL_101 | 1.89 | 0.1677 | Typical
N5 | GPIO | VOL_VOH | -45 | GPIO_3P3_VOL_101 | 1.8 | 0.16758 | Typical
N5 | GPIO | VOL_VOH | -45 | GPIO_3P3_VOL_101 | 1.71 | 0.16748 | Typical
N5 | GPIO | VOL_VOH | -45 | GPIO_3P3_VOL_110 | 3.6 | 0.17341 | Typical
N5 | GPIO | VOL_VOH | -45 | GPIO_3P3_VOL_110 | 2.7 | 0.172 | Typical
N5 | GPIO | VOL_VOH | -45 | GPIO_3P3_VOL_110 | 1.89 | 0.17098 | Typical
N5 | GPIO | VOL_VOH | -45 | GPIO_3P3_VOL_110 | 1.8 | 0.17086 | Typical
N5 | GPIO | VOL_VOH | -45 | GPIO_3P3_VOL_110 | 1.71 | 0.17076 | Typical
N5 | GPIO | VOL_VOH | -45 | GPIO_3P3_VOL_111 | 3.6 | 0.1769 | Typical
N5 | GPIO | VOL_VOH | -45 | GPIO_3P3_VOL_111 | 2.7 | 0.1755 | Typical
N5 | GPIO | VOL_VOH | -45 | GPIO_3P3_VOL_111 | 1.89 | 0.17447 | Typical
N5 | GPIO | VOL_VOH | -45 | GPIO_3P3_VOL_111 | 1.8 | 0.17436 | Typical
N5 | GPIO | VOL_VOH | -45 | GPIO_3P3_VOL_111 | 1.71 | 0.17426 | Typical
N5 | GPIO | Vh | -45 | GPIO_3P3_VIH_HYST1 | 3.6 | 2.22 | Typical
N5 | GPIO | Vh | -45 | GPIO_3P3_VIL_HYST1 | 3.6 | 1.36 | Typical
N5 | GPIO | Vh | -45 | GPIO_3P3_Vh_HYST1 | 3.6 | 0.86 | Typical
N5 | GPIO | Vh | -45 | GPIO_3P3_VIH_HYST1 | 2.7 | 1.5 | Typical
N5 | GPIO | Vh | -45 | GPIO_3P3_VIL_HYST1 | 2.7 | 1.12 | Typical
N5 | GPIO | Vh | -45 | GPIO_3P3_Vh_HYST1 | 2.7 | 0.38 | Typical
N5 | GPIO | Vh | -45 | GPIO_3P3_VIH_HYST1 | 1.89 | 1.1 | Typical
N5 | GPIO | Vh | -45 | GPIO_3P3_VIL_HYST1 | 1.89 | 0.82 | Typical
N5 | GPIO | Vh | -45 | GPIO_3P3_Vh_HYST1 | 1.89 | 0.28 | Typical
N5 | GPIO | Vh | -45 | GPIO_3P3_VIH_HYST1 | 1.8 | 1.06 | Typical
N5 | GPIO | Vh | -45 | GPIO_3P3_VIL_HYST1 | 1.8 | 0.78 | Typical
N5 | GPIO | Vh | -45 | GPIO_3P3_Vh_HYST1 | 1.8 | 0.28 | Typical
N5 | GPIO | Vh | -45 | GPIO_3P3_VIH_HYST1 | 1.71 | 1.02 | Typical
N5 | GPIO | Vh | -45 | GPIO_3P3_VIL_HYST1 | 1.71 | 0.74 | Typical
N5 | GPIO | Vh | -45 | GPIO_3P3_Vh_HYST1 | 1.71 | 0.28 | Typical
N5 | GPIO | Vh | -45 | GPIO_3P3_VIH_HYST0 | 3.6 | 1.52 | Typical
N5 | GPIO | Vh | -45 | GPIO_3P3_VIL_HYST0 | 3.6 | 1.34 | Typical
N5 | GPIO | Vh | -45 | GPIO_3P3_Vh_HYST0 | 3.6 | 0.18 | Typical
N5 | GPIO | Vh | -45 | GPIO_3P3_VIH_HYST0 | 2.7 | 1.3 | Typical
N5 | GPIO | Vh | -45 | GPIO_3P3_VIL_HYST0 | 2.7 | 1.12 | Typical
N5 | GPIO | Vh | -45 | GPIO_3P3_Vh_HYST0 | 2.7 | 0.18 | Typical
N5 | GPIO | Vh | -45 | GPIO_3P3_VIH_HYST0 | 1.89 | 0.98 | Typical
N5 | GPIO | Vh | -45 | GPIO_3P3_VIL_HYST0 | 1.89 | 0.8 | Typical
N5 | GPIO | Vh | -45 | GPIO_3P3_Vh_HYST0 | 1.89 | 0.18 | Typical
N5 | GPIO | Vh | -45 | GPIO_3P3_VIH_HYST0 | 1.8 | 0.94 | Typical
N5 | GPIO | Vh | -45 | GPIO_3P3_VIL_HYST0 | 1.8 | 0.76 | Typical
N5 | GPIO | Vh | -45 | GPIO_3P3_Vh_HYST0 | 1.8 | 0.18 | Typical
N5 | GPIO | Vh | -45 | GPIO_3P3_VIH_HYST0 | 1.71 | 0.9 | Typical
N5 | GPIO | Vh | -45 | GPIO_3P3_VIL_HYST0 | 1.71 | 0.72 | Typical
N5 | GPIO | Vh | -45 | GPIO_3P3_Vh_HYST0 | 1.71 | 0.18 | Typical
N5 | GPIO | Rint | -45 | GPIO_3P3_RPU | 3.6 | 57653.34 | Typical
N5 | GPIO | Rint | -45 | GPIO_3P3_RPU | 2.7 | 57604.78 | Typical
N5 | GPIO | Rint | -45 | GPIO_3P3_RPU | 1.89 | 57743.05 | Typical
N5 | GPIO | Rint | -45 | GPIO_3P3_RPU | 1.8 | 57793.15 | Typical
N5 | GPIO | Rint | -45 | GPIO_3P3_RPU | 1.71 | 57864.05 | Typical
N5 | GPIO | Rint | -45 | GPIO_3P3_RPD | 3.6 | 56107.84 | Typical
N5 | GPIO | Rint | -45 | GPIO_3P3_RPD | 2.7 | 56035.85 | Typical
N5 | GPIO | Rint | -45 | GPIO_3P3_RPD | 1.89 | 55982.52 | Typical
N5 | GPIO | Rint | -45 | GPIO_3P3_RPD | 1.8 | 55976.91 | Typical
N5 | GPIO | Rint | -45 | GPIO_3P3_RPD | 1.71 | 55972.21 | Typical
N5 | GPIO | VOL_VOH | 130 | GPIO_1P8_VOH_000 | 1.89 | 0.24953 | Typical
N5 | GPIO | VOL_VOH | 130 | GPIO_1P8_VOH_000 | 1.8 | 0.25183 | Typical
N5 | GPIO | VOL_VOH | 130 | GPIO_1P8_VOH_000 | 1.71 | 0.25469 | Typical
N5 | GPIO | VOL_VOH | 130 | GPIO_1P8_VOH_001 | 1.89 | 0.25209 | Typical
N5 | GPIO | VOL_VOH | 130 | GPIO_1P8_VOH_001 | 1.8 | 0.25434 | Typical
N5 | GPIO | VOL_VOH | 130 | GPIO_1P8_VOH_001 | 1.71 | 0.25718 | Typical
N5 | GPIO | VOL_VOH | 130 | GPIO_1P8_VOH_010 | 1.89 | 0.25146 | Typical
N5 | GPIO | VOL_VOH | 130 | GPIO_1P8_VOH_010 | 1.8 | 0.25359 | Typical
N5 | GPIO | VOL_VOH | 130 | GPIO_1P8_VOH_010 | 1.71 | 0.25625 | Typical
N5 | GPIO | VOL_VOH | 130 | GPIO_1P8_VOH_011 | 1.89 | 0.25571 | Typical
N5 | GPIO | VOL_VOH | 130 | GPIO_1P8_VOH_011 | 1.8 | 0.25787 | Typical
N5 | GPIO | VOL_VOH | 130 | GPIO_1P8_VOH_011 | 1.71 | 0.26064 | Typical
N5 | GPIO | VOL_VOH | 130 | GPIO_1P8_VOH_100 | 1.89 | 0.26111 | Typical
N5 | GPIO | VOL_VOH | 130 | GPIO_1P8_VOH_100 | 1.8 | 0.26336 | Typical
N5 | GPIO | VOL_VOH | 130 | GPIO_1P8_VOH_100 | 1.71 | 0.26625 | Typical
N5 | GPIO | VOL_VOH | 130 | GPIO_1P8_VOH_101 | 1.89 | 0.26459 | Typical
N5 | GPIO | VOL_VOH | 130 | GPIO_1P8_VOH_101 | 1.8 | 0.26681 | Typical
N5 | GPIO | VOL_VOH | 130 | GPIO_1P8_VOH_101 | 1.71 | 0.26969 | Typical
N5 | GPIO | VOL_VOH | 130 | GPIO_1P8_VOH_110 | 1.89 | 0.26647 | Typical
N5 | GPIO | VOL_VOH | 130 | GPIO_1P8_VOH_110 | 1.8 | 0.26865 | Typical
N5 | GPIO | VOL_VOH | 130 | GPIO_1P8_VOH_110 | 1.71 | 0.27147 | Typical
N5 | GPIO | VOL_VOH | 130 | GPIO_1P8_VOH_111 | 1.89 | 0.2701 | Typical
N5 | GPIO | VOL_VOH | 130 | GPIO_1P8_VOH_111 | 1.8 | 0.27231 | Typical
N5 | GPIO | VOL_VOH | 130 | GPIO_1P8_VOH_111 | 1.71 | 0.27517 | Typical
N5 | GPIO | VOL_VOH | 130 | GPIO_1P8_VOL_000 | 1.89 | 0.18781 | Typical
N5 | GPIO | VOL_VOH | 130 | GPIO_1P8_VOL_000 | 1.8 | 0.19021 | Typical
N5 | GPIO | VOL_VOH | 130 | GPIO_1P8_VOL_000 | 1.71 | 0.19312 | Typical
N5 | GPIO | VOL_VOH | 130 | GPIO_1P8_VOL_001 | 1.89 | 0.19437 | Typical
N5 | GPIO | VOL_VOH | 130 | GPIO_1P8_VOL_001 | 1.8 | 0.19674 | Typical
N5 | GPIO | VOL_VOH | 130 | GPIO_1P8_VOL_001 | 1.71 | 0.19963 | Typical
N5 | GPIO | VOL_VOH | 130 | GPIO_1P8_VOL_010 | 1.89 | 0.1952 | Typical
N5 | GPIO | VOL_VOH | 130 | GPIO_1P8_VOL_010 | 1.8 | 0.19754 | Typical
N5 | GPIO | VOL_VOH | 130 | GPIO_1P8_VOL_010 | 1.71 | 0.20041 | Typical
N5 | GPIO | VOL_VOH | 130 | GPIO_1P8_VOL_011 | 1.89 | 0.20161 | Typical
N5 | GPIO | VOL_VOH | 130 | GPIO_1P8_VOL_011 | 1.8 | 0.204 | Typical
N5 | GPIO | VOL_VOH | 130 | GPIO_1P8_VOL_011 | 1.71 | 0.20689 | Typical
N5 | GPIO | VOL_VOH | 130 | GPIO_1P8_VOL_100 | 1.89 | 0.20093 | Typical
N5 | GPIO | VOL_VOH | 130 | GPIO_1P8_VOL_100 | 1.8 | 0.20341 | Typical
N5 | GPIO | VOL_VOH | 130 | GPIO_1P8_VOL_100 | 1.71 | 0.20646 | Typical
N5 | GPIO | VOL_VOH | 130 | GPIO_1P8_VOL_101 | 1.89 | 0.2039 | Typical
N5 | GPIO | VOL_VOH | 130 | GPIO_1P8_VOL_101 | 1.8 | 0.20639 | Typical
N5 | GPIO | VOL_VOH | 130 | GPIO_1P8_VOL_101 | 1.71 | 0.20939 | Typical
N5 | GPIO | VOL_VOH | 130 | GPIO_1P8_VOL_110 | 1.89 | 0.20754 | Typical
N5 | GPIO | VOL_VOH | 130 | GPIO_1P8_VOL_110 | 1.8 | 0.21999 | Typical
N5 | GPIO | VOL_VOH | 130 | GPIO_1P8_VOL_110 | 1.71 | 0.213 | Typical
N5 | GPIO | VOL_VOH | 130 | GPIO_1P8_VOL_111 | 1.89 | 0.21147 | Typical
N5 | GPIO | VOL_VOH | 130 | GPIO_1P8_VOL_111 | 1.8 | 0.21392 | Typical
N5 | GPIO | VOL_VOH | 130 | GPIO_1P8_VOL_111 | 1.71 | 0.2169 | Typical
N5 | GPIO | Vh | 130 | GPIO_1P8_VIH_HYST1 | 1.89 | 1.2 | Typical
N5 | GPIO | Vh | 130 | GPIO_1P8_VIL_HYST1 | 1.89 | 0.9 | Typical
N5 | GPIO | Vh | 130 | GPIO_1P8_Vh_HYST1 | 1.89 | 0.3 | Typical
N5 | GPIO | Vh | 130 | GPIO_1P8_VIH_HYST1 | 1.8 | 1.14 | Typical
N5 | GPIO | Vh | 130 | GPIO_1P8_VIL_HYST1 | 1.8 | 0.78 | Typical
N5 | GPIO | Vh | 130 | GPIO_1P8_Vh_HYST1 | 1.8 | 0.36 | Typical
N5 | GPIO | Vh | 130 | GPIO_1P8_VIH_HYST1 | 1.71 | 1.08 | Typical
N5 | GPIO | Vh | 130 | GPIO_1P8_VIL_HYST1 | 1.71 | 0.74 | Typical
N5 | GPIO | Vh | 130 | GPIO_1P8_Vh_HYST1 | 1.71 | 0.34 | Typical
N5 | GPIO | Vh | 130 | GPIO_1P8_VIH_HYST0 | 1.89 | 0.98 | Typical
N5 | GPIO | Vh | 130 | GPIO_1P8_VIL_HYST0 | 1.89 | 0.8 | Typical
N5 | GPIO | Vh | 130 | GPIO_1P8_Vh_HYST0 | 1.89 | 0.18 | Typical
N5 | GPIO | Vh | 130 | GPIO_1P8_VIH_HYST0 | 1.8 | 0.94 | Typical
N5 | GPIO | Vh | 130 | GPIO_1P8_VIL_HYST0 | 1.8 | 0.76 | Typical
N5 | GPIO | Vh | 130 | GPIO_1P8_Vh_HYST0 | 1.8 | 0.18 | Typical
N5 | GPIO | Vh | 130 | GPIO_1P8_VIH_HYST0 | 1.71 | 0.9 | Typical
N5 | GPIO | Vh | 130 | GPIO_1P8_VIL_HYST0 | 1.71 | 0.72 | Typical
N5 | GPIO | Vh | 130 | GPIO_1P8_Vh_HYST0 | 1.71 | 0.18 | Typical
N5 | GPIO | Rint | 130 | GPIO_1P8_RPU | 1.89 | 59172.03 | Typical
N5 | GPIO | Rint | 130 | GPIO_1P8_RPU | 1.8 | 59278.62 | Typical
N5 | GPIO | Rint | 130 | GPIO_1P8_RPU | 1.71 | 59416.36 | Typical
N5 | GPIO | Rint | 130 | GPIO_1P8_RPD | 1.89 | 57208.17 | Typical
N5 | GPIO | Rint | 130 | GPIO_1P8_RPD | 1.8 | 57206.77 | Typical
N5 | GPIO | Rint | 130 | GPIO_1P8_RPD | 1.71 | 57206.99 | Typical
N5 | GPIO | VOL_VOH | 130 | GPIO_3P3_VOH_000 | 3.6 | 0.29618 | Typical
N5 | GPIO | VOL_VOH | 130 | GPIO_3P3_VOH_000 | 2.7 | 0.27153 | Typical
N5 | GPIO | VOL_VOH | 130 | GPIO_3P3_VOH_000 | 1.89 | 0.25789 | Typical
N5 | GPIO | VOL_VOH | 130 | GPIO_3P3_VOH_000 | 1.8 | 0.25665 | Typical
N5 | GPIO | VOL_VOH | 130 | GPIO_3P3_VOH_000 | 1.71 | 0.25794 | Typical
N5 | GPIO | VOL_VOH | 130 | GPIO_3P3_VOH_001 | 3.6 | 0.29765 | Typical
N5 | GPIO | VOL_VOH | 130 | GPIO_3P3_VOH_001 | 2.7 | 0.27338 | Typical
N5 | GPIO | VOL_VOH | 130 | GPIO_3P3_VOH_001 | 1.89 | 0.25989 | Typical
N5 | GPIO | VOL_VOH | 130 | GPIO_3P3_VOH_001 | 1.8 | 0.25864 | Typical
N5 | GPIO | VOL_VOH | 130 | GPIO_3P3_VOH_001 | 1.71 | 0.25999 | Typical
N5 | GPIO | VOL_VOH | 130 | GPIO_3P3_VOH_010 | 3.6 | 0.29624 | Typical
N5 | GPIO | VOL_VOH | 130 | GPIO_3P3_VOH_010 | 2.7 | 0.27212 | Typical
N5 | GPIO | VOL_VOH | 130 | GPIO_3P3_VOH_010 | 1.89 | 0.25876 | Typical
N5 | GPIO | VOL_VOH | 130 | GPIO_3P3_VOH_010 | 1.8 | 0.25753 | Typical
N5 | GPIO | VOL_VOH | 130 | GPIO_3P3_VOH_010 | 1.71 | 0.25885 | Typical
N5 | GPIO | VOL_VOH | 130 | GPIO_3P3_VOH_011 | 3.6 | 0.28029 | Typical
N5 | GPIO | VOL_VOH | 130 | GPIO_3P3_VOH_011 | 2.7 | 0.27619 | Typical
N5 | GPIO | VOL_VOH | 130 | GPIO_3P3_VOH_011 | 1.89 | 0.26285 | Typical
N5 | GPIO | VOL_VOH | 130 | GPIO_3P3_VOH_011 | 1.8 | 0.26158 | Typical
N5 | GPIO | VOL_VOH | 130 | GPIO_3P3_VOH_011 | 1.71 | 0.26297 | Typical
N5 | GPIO | VOL_VOH | 130 | GPIO_3P3_VOH_100 | 3.6 | 0.30536 | Typical
N5 | GPIO | VOL_VOH | 130 | GPIO_3P3_VOH_100 | 2.7 | 0.28135 | Typical
N5 | GPIO | VOL_VOH | 130 | GPIO_3P3_VOH_100 | 1.89 | 0.26804 | Typical
N5 | GPIO | VOL_VOH | 130 | GPIO_3P3_VOH_100 | 1.8 | 0.26681 | Typical
N5 | GPIO | VOL_VOH | 130 | GPIO_3P3_VOH_100 | 1.71 | 0.26828 | Typical
N5 | GPIO | VOL_VOH | 130 | GPIO_3P3_VOH_101 | 3.6 | 0.27086 | Typical
N5 | GPIO | VOL_VOH | 130 | GPIO_3P3_VOH_101 | 2.7 | 0.27459 | Typical
N5 | GPIO | VOL_VOH | 130 | GPIO_3P3_VOH_101 | 1.89 | 0.27128 | Typical
N5 | GPIO | VOL_VOH | 130 | GPIO_3P3_VOH_101 | 1.8 | 0.27008 | Typical
N5 | GPIO | VOL_VOH | 130 | GPIO_3P3_VOH_101 | 1.71 | 0.27163 | Typical
N5 | GPIO | VOL_VOH | 130 | GPIO_3P3_VOH_110 | 3.6 | 0.28013 | Typical
N5 | GPIO | VOL_VOH | 130 | GPIO_3P3_VOH_110 | 2.7 | 0.28619 | Typical
N5 | GPIO | VOL_VOH | 130 | GPIO_3P3_VOH_110 | 1.89 | 0.2729 | Typical
N5 | GPIO | VOL_VOH | 130 | GPIO_3P3_VOH_110 | 1.8 | 0.27168 | Typical
N5 | GPIO | VOL_VOH | 130 | GPIO_3P3_VOH_110 | 1.71 | 0.27328 | Typical
N5 | GPIO | VOL_VOH | 130 | GPIO_3P3_VOH_111 | 3.6 | 0.28358 | Typical
N5 | GPIO | VOL_VOH | 130 | GPIO_3P3_VOH_111 | 2.7 | 0.27958 | Typical
N5 | GPIO | VOL_VOH | 130 | GPIO_3P3_VOH_111 | 1.89 | 0.27631 | Typical
N5 | GPIO | VOL_VOH | 130 | GPIO_3P3_VOH_111 | 1.8 | 0.27508 | Typical
N5 | GPIO | VOL_VOH | 130 | GPIO_3P3_VOH_111 | 1.71 | 0.27672 | Typical
N5 | GPIO | VOL_VOH | 130 | GPIO_3P3_VOL_000 | 3.6 | 0.19702 | Typical
N5 | GPIO | VOL_VOH | 130 | GPIO_3P3_VOL_000 | 2.7 | 0.19421 | Typical
N5 | GPIO | VOL_VOH | 130 | GPIO_3P3_VOL_000 | 1.89 | 0.19277 | Typical
N5 | GPIO | VOL_VOH | 130 | GPIO_3P3_VOL_000 | 1.8 | 0.19261 | Typical
N5 | GPIO | VOL_VOH | 130 | GPIO_3P3_VOL_000 | 1.71 | 0.19248 | Typical
N5 | GPIO | VOL_VOH | 130 | GPIO_3P3_VOL_001 | 3.6 | 0.20344 | Typical
N5 | GPIO | VOL_VOH | 130 | GPIO_3P3_VOL_001 | 2.7 | 0.20062 | Typical
N5 | GPIO | VOL_VOH | 130 | GPIO_3P3_VOL_001 | 1.89 | 0.1992 | Typical
N5 | GPIO | VOL_VOH | 130 | GPIO_3P3_VOL_001 | 1.8 | 0.19906 | Typical
N5 | GPIO | VOL_VOH | 130 | GPIO_3P3_VOL_001 | 1.71 | 0.19894 | Typical
N5 | GPIO | VOL_VOH | 130 | GPIO_3P3_VOL_010 | 3.6 | 0.20417 | Typical
N5 | GPIO | VOL_VOH | 130 | GPIO_3P3_VOL_010 | 2.7 | 0.20134 | Typical
N5 | GPIO | VOL_VOH | 130 | GPIO_3P3_VOL_010 | 1.89 | 0.19994 | Typical
N5 | GPIO | VOL_VOH | 130 | GPIO_3P3_VOL_010 | 1.8 | 0.19979 | Typical
N5 | GPIO | VOL_VOH | 130 | GPIO_3P3_VOL_010 | 1.71 | 0.19966 | Typical
N5 | GPIO | VOL_VOH | 130 | GPIO_3P3_VOL_011 | 3.6 | 0.21058 | Typical
N5 | GPIO | VOL_VOH | 130 | GPIO_3P3_VOL_011 | 2.7 | 0.20776 | Typical
N5 | GPIO | VOL_VOH | 130 | GPIO_3P3_VOL_011 | 1.89 | 0.20633 | Typical
N5 | GPIO | VOL_VOH | 130 | GPIO_3P3_VOL_011 | 1.8 | 0.20619 | Typical
N5 | GPIO | VOL_VOH | 130 | GPIO_3P3_VOL_011 | 1.71 | 0.20609 | Typical
N5 | GPIO | VOL_VOH | 130 | GPIO_3P3_VOL_100 | 3.6 | 0.20995 | Typical
N5 | GPIO | VOL_VOH | 130 | GPIO_3P3_VOL_100 | 2.7 | 0.20712 | Typical
N5 | GPIO | VOL_VOH | 130 | GPIO_3P3_VOL_100 | 1.89 | 0.20569 | Typical
N5 | GPIO | VOL_VOH | 130 | GPIO_3P3_VOL_100 | 1.8 | 0.20555 | Typical
N5 | GPIO | VOL_VOH | 130 | GPIO_3P3_VOL_100 | 1.71 | 0.20545 | Typical
N5 | GPIO | VOL_VOH | 130 | GPIO_3P3_VOL_101 | 3.6 | 0.21284 | Typical
N5 | GPIO | VOL_VOH | 130 | GPIO_3P3_VOL_101 | 2.7 | 0.21 | Typical
N5 | GPIO | VOL_VOH | 130 | GPIO_3P3_VOL_101 | 1.89 | 0.20856 | Typical
N5 | GPIO | VOL_VOH | 130 | GPIO_3P3_VOL_101 | 1.8 | 0.20844 | Typical
N5 | GPIO | VOL_VOH | 130 | GPIO_3P3_VOL_101 | 1.71 | 0.20831 | Typical
N5 | GPIO | VOL_VOH | 130 | GPIO_3P3_VOL_110 | 3.6 | 0.21644 | Typical
N5 | GPIO | VOL_VOH | 130 | GPIO_3P3_VOL_110 | 2.7 | 0.2136 | Typical
N5 | GPIO | VOL_VOH | 130 | GPIO_3P3_VOL_110 | 1.89 | 0.21217 | Typical
N5 | GPIO | VOL_VOH | 130 | GPIO_3P3_VOL_110 | 1.8 | 0.21202 | Typical
N5 | GPIO | VOL_VOH | 130 | GPIO_3P3_VOL_110 | 1.71 | 0.21192 | Typical
N5 | GPIO | VOL_VOH | 130 | GPIO_3P3_VOL_111 | 3.6 | 0.2203 | Typical
N5 | GPIO | VOL_VOH | 130 | GPIO_3P3_VOL_111 | 2.7 | 0.21747 | Typical
N5 | GPIO | VOL_VOH | 130 | GPIO_3P3_VOL_111 | 1.89 | 0.21603 | Typical
N5 | GPIO | VOL_VOH | 130 | GPIO_3P3_VOL_111 | 1.8 | 0.21589 | Typical
N5 | GPIO | VOL_VOH | 130 | GPIO_3P3_VOL_111 | 1.71 | 0.21575 | Typical
N5 | GPIO | Vh | 130 | GPIO_3P3_VIH_HYST1 | 3.6 | 2.26 | Typical
N5 | GPIO | Vh | 130 | GPIO_3P3_VIL_HYST1 | 3.6 | 1.42 | Typical
N5 | GPIO | Vh | 130 | GPIO_3P3_Vh_HYST1 | 3.6 | 0.82 | Typical
N5 | GPIO | Vh | 130 | GPIO_3P3_VIH_HYST1 | 2.7 | 1.52 | Typical
N5 | GPIO | Vh | 130 | GPIO_3P3_VIL_HYST1 | 2.7 | 1.14 | Typical
N5 | GPIO | Vh | 130 | GPIO_3P3_Vh_HYST1 | 2.7 | 0.38 | Typical
N5 | GPIO | Vh | 130 | GPIO_3P3_VIH_HYST1 | 1.89 | 1.1 | Typical
N5 | GPIO | Vh | 130 | GPIO_3P3_VIL_HYST1 | 1.89 | 0.8 | Typical
N5 | GPIO | Vh | 130 | GPIO_3P3_Vh_HYST1 | 1.89 | 0.3 | Typical
N5 | GPIO | Vh | 130 | GPIO_3P3_VIH_HYST1 | 1.8 | 1.06 | Typical
N5 | GPIO | Vh | 130 | GPIO_3P3_VIL_HYST1 | 1.8 | 0.78 | Typical
N5 | GPIO | Vh | 130 | GPIO_3P3_Vh_HYST1 | 1.8 | 0.28 | Typical
N5 | GPIO | Vh | 130 | GPIO_3P3_VIH_HYST1 | 1.71 | 1.04 | Typical
N5 | GPIO | Vh | 130 | GPIO_3P3_VIL_HYST1 | 1.71 | 0.74 | Typical
N5 | GPIO | Vh | 130 | GPIO_3P3_Vh_HYST1 | 1.71 | 0.3 | Typical
N5 | GPIO | Vh | 130 | GPIO_3P3_VIH_HYST0 | 3.6 | 1.52 | Typical
N5 | GPIO | Vh | 130 | GPIO_3P3_VIL_HYST0 | 3.6 | 1.44 | Typical
N5 | GPIO | Vh | 130 | GPIO_3P3_Vh_HYST0 | 3.6 | 0.08 | Typical
N5 | GPIO | Vh | 130 | GPIO_3P3_VIH_HYST0 | 2.7 | 1.32 | Typical
N5 | GPIO | Vh | 130 | GPIO_3P3_VIL_HYST0 | 2.7 | 1.14 | Typical
N5 | GPIO | Vh | 130 | GPIO_3P3_Vh_HYST0 | 2.7 | 0.18 | Typical
N5 | GPIO | Vh | 130 | GPIO_3P3_VIH_HYST0 | 1.89 | 0.98 | Typical
N5 | GPIO | Vh | 130 | GPIO_3P3_VIL_HYST0 | 1.89 | 0.8 | Typical
N5 | GPIO | Vh | 130 | GPIO_3P3_Vh_HYST0 | 1.89 | 0.18 | Typical
N5 | GPIO | Vh | 130 | GPIO_3P3_VIH_HYST0 | 1.8 | 0.94 | Typical
N5 | GPIO | Vh | 130 | GPIO_3P3_VIL_HYST0 | 1.8 | 0.76 | Typical
N5 | GPIO | Vh | 130 | GPIO_3P3_Vh_HYST0 | 1.8 | 0.18 | Typical
N5 | GPIO | Vh | 130 | GPIO_3P3_VIH_HYST0 | 1.71 | 0.9 | Typical
N5 | GPIO | Vh | 130 | GPIO_3P3_VIL_HYST0 | 1.71 | 0.72 | Typical
N5 | GPIO | Vh | 130 | GPIO_3P3_Vh_HYST0 | 1.71 | 0.18 | Typical
N5 | GPIO | Rint | 130 | GPIO_3P3_RPU | 3.6 | 59038.08 | Typical
N5 | GPIO | Rint | 130 | GPIO_3P3_RPU | 2.7 | 58910.45 | Typical
N5 | GPIO | Rint | 130 | GPIO_3P3_RPU | 1.89 | 59162.71 | Typical
N5 | GPIO | Rint | 130 | GPIO_3P3_RPU | 1.8 | 59239.43 | Typical
N5 | GPIO | Rint | 130 | GPIO_3P3_RPU | 1.71 | 59351.05 | Typical
N5 | GPIO | Rint | 130 | GPIO_3P3_RPD | 3.6 | 57433.97 | Typical
N5 | GPIO | Rint | 130 | GPIO_3P3_RPD | 2.7 | 57306.92 | Typical
N5 | GPIO | Rint | 130 | GPIO_3P3_RPD | 1.89 | 57239.54 | Typical
N5 | GPIO | Rint | 130 | GPIO_3P3_RPD | 1.8 | 57233.15 | Typical
N5 | GPIO | Rint | 130 | GPIO_3P3_RPD | 1.71 | 57228.63 | Typical
N5 | GPIO | VOL_VOH | 25 | GPIO_1P8_VOH_000 | 1.89 | 0.22629 | Typical
N5 | GPIO | VOL_VOH | 25 | GPIO_1P8_VOH_000 | 1.8 | 0.22772 | Typical
N5 | GPIO | VOL_VOH | 25 | GPIO_1P8_VOH_000 | 1.71 | 0.22972 | Typical
N5 | GPIO | VOL_VOH | 25 | GPIO_1P8_VOH_001 | 1.89 | 0.22777 | Typical
N5 | GPIO | VOL_VOH | 25 | GPIO_1P8_VOH_001 | 1.8 | 0.22922 | Typical
N5 | GPIO | VOL_VOH | 25 | GPIO_1P8_VOH_001 | 1.71 | 0.23125 | Typical
N5 | GPIO | VOL_VOH | 25 | GPIO_1P8_VOH_010 | 1.89 | 0.22602 | Typical
N5 | GPIO | VOL_VOH | 25 | GPIO_1P8_VOH_010 | 1.8 | 0.22743 | Typical
N5 | GPIO | VOL_VOH | 25 | GPIO_1P8_VOH_010 | 1.71 | 0.22938 | Typical
N5 | GPIO | VOL_VOH | 25 | GPIO_1P8_VOH_011 | 1.89 | 0.22987 | Typical
N5 | GPIO | VOL_VOH | 25 | GPIO_1P8_VOH_011 | 1.8 | 0.23133 | Typical
N5 | GPIO | VOL_VOH | 25 | GPIO_1P8_VOH_011 | 1.71 | 0.23333 | Typical
N5 | GPIO | VOL_VOH | 25 | GPIO_1P8_VOH_100 | 1.89 | 0.23506 | Typical
N5 | GPIO | VOL_VOH | 25 | GPIO_1P8_VOH_100 | 1.8 | 0.23664 | Typical
N5 | GPIO | VOL_VOH | 25 | GPIO_1P8_VOH_100 | 1.71 | 0.23876 | Typical
N5 | GPIO | VOL_VOH | 25 | GPIO_1P8_VOH_101 | 1.89 | 0.23806 | Typical
N5 | GPIO | VOL_VOH | 25 | GPIO_1P8_VOH_101 | 1.8 | 0.23966 | Typical
N5 | GPIO | VOL_VOH | 25 | GPIO_1P8_VOH_101 | 1.71 | 0.24181 | Typical
N5 | GPIO | VOL_VOH | 25 | GPIO_1P8_VOH_110 | 1.89 | 0.23938 | Typical
N5 | GPIO | VOL_VOH | 25 | GPIO_1P8_VOH_110 | 1.8 | 0.24093 | Typical
N5 | GPIO | VOL_VOH | 25 | GPIO_1P8_VOH_110 | 1.71 | 0.24301 | Typical
N5 | GPIO | VOL_VOH | 25 | GPIO_1P8_VOH_111 | 1.89 | 0.24265 | Typical
N5 | GPIO | VOL_VOH | 25 | GPIO_1P8_VOH_111 | 1.8 | 0.24421 | Typical
N5 | GPIO | VOL_VOH | 25 | GPIO_1P8_VOH_111 | 1.71 | 0.24633 | Typical
N5 | GPIO | VOL_VOH | 25 | GPIO_1P8_VOL_000 | 1.89 | 0.16521 | Typical
N5 | GPIO | VOL_VOH | 25 | GPIO_1P8_VOL_000 | 1.8 | 0.16703 | Typical
N5 | GPIO | VOL_VOH | 25 | GPIO_1P8_VOL_000 | 1.71 | 0.16931 | Typical
N5 | GPIO | VOL_VOH | 25 | GPIO_1P8_VOL_001 | 1.89 | 0.17127 | Typical
N5 | GPIO | VOL_VOH | 25 | GPIO_1P8_VOL_001 | 1.8 | 0.17309 | Typical
N5 | GPIO | VOL_VOH | 25 | GPIO_1P8_VOL_001 | 1.71 | 0.17535 | Typical
N5 | GPIO | VOL_VOH | 25 | GPIO_1P8_VOL_010 | 1.89 | 0.17202 | Typical
N5 | GPIO | VOL_VOH | 25 | GPIO_1P8_VOL_010 | 1.8 | 0.17381 | Typical
N5 | GPIO | VOL_VOH | 25 | GPIO_1P8_VOL_010 | 1.71 | 0.17605 | Typical
N5 | GPIO | VOL_VOH | 25 | GPIO_1P8_VOL_011 | 1.89 | 0.17796 | Typical
N5 | GPIO | VOL_VOH | 25 | GPIO_1P8_VOL_011 | 1.8 | 0.17975 | Typical
N5 | GPIO | VOL_VOH | 25 | GPIO_1P8_VOL_011 | 1.71 | 0.18201 | Typical
N5 | GPIO | VOL_VOH | 25 | GPIO_1P8_VOL_100 | 1.89 | 0.17709 | Typical
N5 | GPIO | VOL_VOH | 25 | GPIO_1P8_VOL_100 | 1.8 | 0.179 | Typical
N5 | GPIO | VOL_VOH | 25 | GPIO_1P8_VOL_100 | 1.71 | 0.18138 | Typical
N5 | GPIO | VOL_VOH | 25 | GPIO_1P8_VOL_101 | 1.89 | 0.17977 | Typical
N5 | GPIO | VOL_VOH | 25 | GPIO_1P8_VOL_101 | 1.8 | 0.18167 | Typical
N5 | GPIO | VOL_VOH | 25 | GPIO_1P8_VOL_101 | 1.71 | 0.18403 | Typical
N5 | GPIO | VOL_VOH | 25 | GPIO_1P8_VOL_110 | 1.89 | 0.18313 | Typical
N5 | GPIO | VOL_VOH | 25 | GPIO_1P8_VOL_110 | 1.8 | 0.18501 | Typical
N5 | GPIO | VOL_VOH | 25 | GPIO_1P8_VOL_110 | 1.71 | 0.18736 | Typical
N5 | GPIO | VOL_VOH | 25 | GPIO_1P8_VOL_111 | 1.89 | 0.18671 | Typical
N5 | GPIO | VOL_VOH | 25 | GPIO_1P8_VOL_111 | 1.8 | 0.18859 | Typical
N5 | GPIO | VOL_VOH | 25 | GPIO_1P8_VOL_111 | 1.71 | 0.19093 | Typical
N5 | GPIO | Vh | 25 | GPIO_1P8_VIH_HYST1 | 1.89 | 1.2 | Typical
N5 | GPIO | Vh | 25 | GPIO_1P8_VIL_HYST1 | 1.89 | 0.82 | Typical
N5 | GPIO | Vh | 25 | GPIO_1P8_Vh_HYST1 | 1.89 | 0.38 | Typical
N5 | GPIO | Vh | 25 | GPIO_1P8_VIH_HYST1 | 1.8 | 1.14 | Typical
N5 | GPIO | Vh | 25 | GPIO_1P8_VIL_HYST1 | 1.8 | 0.78 | Typical
N5 | GPIO | Vh | 25 | GPIO_1P8_Vh_HYST1 | 1.8 | 0.36 | Typical
N5 | GPIO | Vh | 25 | GPIO_1P8_VIH_HYST1 | 1.71 | 1.08 | Typical
N5 | GPIO | Vh | 25 | GPIO_1P8_VIL_HYST1 | 1.71 | 0.74 | Typical
N5 | GPIO | Vh | 25 | GPIO_1P8_Vh_HYST1 | 1.71 | 0.34 | Typical
N5 | GPIO | Vh | 25 | GPIO_1P8_VIH_HYST0 | 1.89 | 0.98 | Typical
N5 | GPIO | Vh | 25 | GPIO_1P8_VIL_HYST0 | 1.89 | 0.8 | Typical
N5 | GPIO | Vh | 25 | GPIO_1P8_Vh_HYST0 | 1.89 | 0.18 | Typical
N5 | GPIO | Vh | 25 | GPIO_1P8_VIH_HYST0 | 1.8 | 0.94 | Typical
N5 | GPIO | Vh | 25 | GPIO_1P8_VIL_HYST0 | 1.8 | 0.76 | Typical
N5 | GPIO | Vh | 25 | GPIO_1P8_Vh_HYST0 | 1.8 | 0.18 | Typical
N5 | GPIO | Vh | 25 | GPIO_1P8_VIH_HYST0 | 1.71 | 0.9 | Typical
N5 | GPIO | Vh | 25 | GPIO_1P8_VIL_HYST0 | 1.71 | 0.72 | Typical
N5 | GPIO | Vh | 25 | GPIO_1P8_Vh_HYST0 | 1.71 | 0.18 | Typical
N5 | GPIO | Rint | 25 | GPIO_1P8_RPU | 1.89 | 58220.77 | Typical
N5 | GPIO | Rint | 25 | GPIO_1P8_RPU | 1.8 | 58297.31 | Typical
N5 | GPIO | Rint | 25 | GPIO_1P8_RPU | 1.71 | 58397.28 | Typical
N5 | GPIO | Rint | 25 | GPIO_1P8_RPD | 1.89 | 56483.96 | Typical
N5 | GPIO | Rint | 25 | GPIO_1P8_RPD | 1.8 | 56482.24 | Typical
N5 | GPIO | Rint | 25 | GPIO_1P8_RPD | 1.71 | 56481.57 | Typical
N5 | GPIO | VOL_VOH | 25 | GPIO_3P3_VOH_000 | 3.6 | 0.26072 | Typical
N5 | GPIO | VOL_VOH | 25 | GPIO_3P3_VOH_000 | 2.7 | 0.24195 | Typical
N5 | GPIO | VOL_VOH | 25 | GPIO_3P3_VOH_000 | 1.89 | 0.22871 | Typical
N5 | GPIO | VOL_VOH | 25 | GPIO_3P3_VOH_000 | 1.8 | 0.22738 | Typical
N5 | GPIO | VOL_VOH | 25 | GPIO_3P3_VOH_000 | 1.71 | 0.22785 | Typical
N5 | GPIO | VOL_VOH | 25 | GPIO_3P3_VOH_001 | 3.6 | 0.26256 | Typical
N5 | GPIO | VOL_VOH | 25 | GPIO_3P3_VOH_001 | 2.7 | 0.24367 | Typical
N5 | GPIO | VOL_VOH | 25 | GPIO_3P3_VOH_001 | 1.89 | 0.2305 | Typical
N5 | GPIO | VOL_VOH | 25 | GPIO_3P3_VOH_001 | 1.8 | 0.22915 | Typical
N5 | GPIO | VOL_VOH | 25 | GPIO_3P3_VOH_001 | 1.71 | 0.22965 | Typical
N5 | GPIO | VOL_VOH | 25 | GPIO_3P3_VOH_010 | 3.6 | 0.26078 | Typical
N5 | GPIO | VOL_VOH | 25 | GPIO_3P3_VOH_010 | 2.7 | 0.24199 | Typical
N5 | GPIO | VOL_VOH | 25 | GPIO_3P3_VOH_010 | 1.89 | 0.22878 | Typical
N5 | GPIO | VOL_VOH | 25 | GPIO_3P3_VOH_010 | 1.8 | 0.22745 | Typical
N5 | GPIO | VOL_VOH | 25 | GPIO_3P3_VOH_010 | 1.71 | 0.22789 | Typical
N5 | GPIO | VOL_VOH | 25 | GPIO_3P3_VOH_011 | 3.6 | 0.24474 | Typical
N5 | GPIO | VOL_VOH | 25 | GPIO_3P3_VOH_011 | 2.7 | 0.24597 | Typical
N5 | GPIO | VOL_VOH | 25 | GPIO_3P3_VOH_011 | 1.89 | 0.23278 | Typical
N5 | GPIO | VOL_VOH | 25 | GPIO_3P3_VOH_011 | 1.8 | 0.23144 | Typical
N5 | GPIO | VOL_VOH | 25 | GPIO_3P3_VOH_011 | 1.71 | 0.23194 | Typical
N5 | GPIO | VOL_VOH | 25 | GPIO_3P3_VOH_100 | 3.6 | 0.27006 | Typical
N5 | GPIO | VOL_VOH | 25 | GPIO_3P3_VOH_100 | 2.7 | 0.25135 | Typical
N5 | GPIO | VOL_VOH | 25 | GPIO_3P3_VOH_100 | 1.89 | 0.23819 | Typical
N5 | GPIO | VOL_VOH | 25 | GPIO_3P3_VOH_100 | 1.8 | 0.23685 | Typical
N5 | GPIO | VOL_VOH | 25 | GPIO_3P3_VOH_100 | 1.71 | 0.23746 | Typical
N5 | GPIO | VOL_VOH | 25 | GPIO_3P3_VOH_101 | 3.6 | 0.24303 | Typical
N5 | GPIO | VOL_VOH | 25 | GPIO_3P3_VOH_101 | 2.7 | 0.25435 | Typical
N5 | GPIO | VOL_VOH | 25 | GPIO_3P3_VOH_101 | 1.89 | 0.2412 | Typical
N5 | GPIO | VOL_VOH | 25 | GPIO_3P3_VOH_101 | 1.8 | 0.23986 | Typical
N5 | GPIO | VOL_VOH | 25 | GPIO_3P3_VOH_101 | 1.71 | 0.24051 | Typical
N5 | GPIO | VOL_VOH | 25 | GPIO_3P3_VOH_110 | 3.6 | 0.25421 | Typical
N5 | GPIO | VOL_VOH | 25 | GPIO_3P3_VOH_110 | 2.7 | 0.25556 | Typical
N5 | GPIO | VOL_VOH | 25 | GPIO_3P3_VOH_110 | 1.89 | 0.24241 | Typical
N5 | GPIO | VOL_VOH | 25 | GPIO_3P3_VOH_110 | 1.8 | 0.24107 | Typical
N5 | GPIO | VOL_VOH | 25 | GPIO_3P3_VOH_110 | 1.71 | 0.24175 | Typical
N5 | GPIO | VOL_VOH | 25 | GPIO_3P3_VOH_111 | 3.6 | 0.25745 | Typical
N5 | GPIO | VOL_VOH | 25 | GPIO_3P3_VOH_111 | 2.7 | 0.25883 | Typical
N5 | GPIO | VOL_VOH | 25 | GPIO_3P3_VOH_111 | 1.89 | 0.24569 | Typical
N5 | GPIO | VOL_VOH | 25 | GPIO_3P3_VOH_111 | 1.8 | 0.24436 | Typical
N5 | GPIO | VOL_VOH | 25 | GPIO_3P3_VOH_111 | 1.71 | 0.24509 | Typical
N5 | GPIO | VOL_VOH | 25 | GPIO_3P3_VOL_000 | 3.6 | 0.16937 | Typical
N5 | GPIO | VOL_VOH | 25 | GPIO_3P3_VOL_000 | 2.7 | 0.1676 | Typical
N5 | GPIO | VOL_VOH | 25 | GPIO_3P3_VOL_000 | 1.89 | 0.16645 | Typical
N5 | GPIO | VOL_VOH | 25 | GPIO_3P3_VOL_000 | 1.8 | 0.16632 | Typical
N5 | GPIO | VOL_VOH | 25 | GPIO_3P3_VOL_000 | 1.71 | 0.16621 | Typical
N5 | GPIO | VOL_VOH | 25 | GPIO_3P3_VOL_001 | 3.6 | 0.17546 | Typical
N5 | GPIO | VOL_VOH | 25 | GPIO_3P3_VOL_001 | 2.7 | 0.17369 | Typical
N5 | GPIO | VOL_VOH | 25 | GPIO_3P3_VOL_001 | 1.89 | 0.17253 | Typical
N5 | GPIO | VOL_VOH | 25 | GPIO_3P3_VOL_001 | 1.8 | 0.17241 | Typical
N5 | GPIO | VOL_VOH | 25 | GPIO_3P3_VOL_001 | 1.71 | 0.1723 | Typical
N5 | GPIO | VOL_VOH | 25 | GPIO_3P3_VOL_010 | 3.6 | 0.17622 | Typical
N5 | GPIO | VOL_VOH | 25 | GPIO_3P3_VOL_010 | 2.7 | 0.17444 | Typical
N5 | GPIO | VOL_VOH | 25 | GPIO_3P3_VOL_010 | 1.89 | 0.17328 | Typical
N5 | GPIO | VOL_VOH | 25 | GPIO_3P3_VOL_010 | 1.8 | 0.17316 | Typical
N5 | GPIO | VOL_VOH | 25 | GPIO_3P3_VOL_010 | 1.71 | 0.17305 | Typical
N5 | GPIO | VOL_VOH | 25 | GPIO_3P3_VOL_011 | 3.6 | 0.18218 | Typical
N5 | GPIO | VOL_VOH | 25 | GPIO_3P3_VOL_011 | 2.7 | 0.1804 | Typical
N5 | GPIO | VOL_VOH | 25 | GPIO_3P3_VOL_011 | 1.89 | 0.17925 | Typical
N5 | GPIO | VOL_VOH | 25 | GPIO_3P3_VOL_011 | 1.8 | 0.17912 | Typical
N5 | GPIO | VOL_VOH | 25 | GPIO_3P3_VOL_011 | 1.71 | 0.17901 | Typical
N5 | GPIO | VOL_VOH | 25 | GPIO_3P3_VOL_100 | 3.6 | 0.18146 | Typical
N5 | GPIO | VOL_VOH | 25 | GPIO_3P3_VOL_100 | 2.7 | 0.17967 | Typical
N5 | GPIO | VOL_VOH | 25 | GPIO_3P3_VOL_100 | 1.89 | 0.17851 | Typical
N5 | GPIO | VOL_VOH | 25 | GPIO_3P3_VOL_100 | 1.8 | 0.17839 | Typical
N5 | GPIO | VOL_VOH | 25 | GPIO_3P3_VOL_100 | 1.71 | 0.17827 | Typical
N5 | GPIO | VOL_VOH | 25 | GPIO_3P3_VOL_101 | 3.6 | 0.18415 | Typical
N5 | GPIO | VOL_VOH | 25 | GPIO_3P3_VOL_101 | 2.7 | 0.18236 | Typical
N5 | GPIO | VOL_VOH | 25 | GPIO_3P3_VOL_101 | 1.89 | 0.1812 | Typical
N5 | GPIO | VOL_VOH | 25 | GPIO_3P3_VOL_101 | 1.8 | 0.18107 | Typical
N5 | GPIO | VOL_VOH | 25 | GPIO_3P3_VOL_101 | 1.71 | 0.18095 | Typical
N5 | GPIO | VOL_VOH | 25 | GPIO_3P3_VOL_110 | 3.6 | 0.1875 | Typical
N5 | GPIO | VOL_VOH | 25 | GPIO_3P3_VOL_110 | 2.7 | 0.18571 | Typical
N5 | GPIO | VOL_VOH | 25 | GPIO_3P3_VOL_110 | 1.89 | 0.18455 | Typical
N5 | GPIO | VOL_VOH | 25 | GPIO_3P3_VOL_110 | 1.8 | 0.18443 | Typical
N5 | GPIO | VOL_VOH | 25 | GPIO_3P3_VOL_110 | 1.71 | 0.18431 | Typical
N5 | GPIO | VOL_VOH | 25 | GPIO_3P3_VOL_111 | 3.6 | 0.19108 | Typical
N5 | GPIO | VOL_VOH | 25 | GPIO_3P3_VOL_111 | 2.7 | 0.18929 | Typical
N5 | GPIO | VOL_VOH | 25 | GPIO_3P3_VOL_111 | 1.89 | 0.18813 | Typical
N5 | GPIO | VOL_VOH | 25 | GPIO_3P3_VOL_111 | 1.8 | 0.188 | Typical
N5 | GPIO | VOL_VOH | 25 | GPIO_3P3_VOL_111 | 1.71 | 0.18788 | Typical
N5 | GPIO | Vh | 25 | GPIO_3P3_VIH_HYST1 | 3.6 | 2.22 | Typical
N5 | GPIO | Vh | 25 | GPIO_3P3_VIL_HYST1 | 3.6 | 1.38 | Typical
N5 | GPIO | Vh | 25 | GPIO_3P3_Vh_HYST1 | 3.6 | 0.84 | Typical
N5 | GPIO | Vh | 25 | GPIO_3P3_VIH_HYST1 | 2.7 | 1.5 | Typical
N5 | GPIO | Vh | 25 | GPIO_3P3_VIL_HYST1 | 2.7 | 1.12 | Typical
N5 | GPIO | Vh | 25 | GPIO_3P3_Vh_HYST1 | 2.7 | 0.38 | Typical
N5 | GPIO | Vh | 25 | GPIO_3P3_VIH_HYST1 | 1.89 | 1.1 | Typical
N5 | GPIO | Vh | 25 | GPIO_3P3_VIL_HYST1 | 1.89 | 0.82 | Typical
N5 | GPIO | Vh | 25 | GPIO_3P3_Vh_HYST1 | 1.89 | 0.28 | Typical
N5 | GPIO | Vh | 25 | GPIO_3P3_VIH_HYST1 | 1.8 | 1.06 | Typical
N5 | GPIO | Vh | 25 | GPIO_3P3_VIL_HYST1 | 1.8 | 0.78 | Typical
N5 | GPIO | Vh | 25 | GPIO_3P3_Vh_HYST1 | 1.8 | 0.28 | Typical
N5 | GPIO | Vh | 25 | GPIO_3P3_VIH_HYST1 | 1.71 | 1.02 | Typical
N5 | GPIO | Vh | 25 | GPIO_3P3_VIL_HYST1 | 1.71 | 0.74 | Typical
N5 | GPIO | Vh | 25 | GPIO_3P3_Vh_HYST1 | 1.71 | 0.28 | Typical
N5 | GPIO | Vh | 25 | GPIO_3P3_VIH_HYST0 | 3.6 | 1.56 | Typical
N5 | GPIO | Vh | 25 | GPIO_3P3_VIL_HYST0 | 3.6 | 1.38 | Typical
N5 | GPIO | Vh | 25 | GPIO_3P3_Vh_HYST0 | 3.6 | 0.18 | Typical
N5 | GPIO | Vh | 25 | GPIO_3P3_VIH_HYST0 | 2.7 | 1.3 | Typical
N5 | GPIO | Vh | 25 | GPIO_3P3_VIL_HYST0 | 2.7 | 1.12 | Typical
N5 | GPIO | Vh | 25 | GPIO_3P3_Vh_HYST0 | 2.7 | 0.18 | Typical
N5 | GPIO | Vh | 25 | GPIO_3P3_VIH_HYST0 | 1.89 | 0.98 | Typical
N5 | GPIO | Vh | 25 | GPIO_3P3_VIL_HYST0 | 1.89 | 0.8 | Typical
N5 | GPIO | Vh | 25 | GPIO_3P3_Vh_HYST0 | 1.89 | 0.18 | Typical
N5 | GPIO | Vh | 25 | GPIO_3P3_VIH_HYST0 | 1.8 | 0.94 | Typical
N5 | GPIO | Vh | 25 | GPIO_3P3_VIL_HYST0 | 1.8 | 0.76 | Typical
N5 | GPIO | Vh | 25 | GPIO_3P3_Vh_HYST0 | 1.8 | 0.18 | Typical
N5 | GPIO | Vh | 25 | GPIO_3P3_VIH_HYST0 | 1.71 | 0.9 | Typical
N5 | GPIO | Vh | 25 | GPIO_3P3_VIL_HYST0 | 1.71 | 0.72 | Typical
N5 | GPIO | Vh | 25 | GPIO_3P3_Vh_HYST0 | 1.71 | 0.18 | Typical
N5 | GPIO | Rint | 25 | GPIO_3P3_RPU | 3.6 | 58116.78 | Typical
N5 | GPIO | Rint | 25 | GPIO_3P3_RPU | 2.7 | 58047.68 | Typical
N5 | GPIO | Rint | 25 | GPIO_3P3_RPU | 1.89 | 58212.89 | Typical
N5 | GPIO | Rint | 25 | GPIO_3P3_RPU | 1.8 | 58267.63 | Typical
N5 | GPIO | Rint | 25 | GPIO_3P3_RPU | 1.71 | 58345.89 | Typical
N5 | GPIO | Rint | 25 | GPIO_3P3_RPD | 3.6 | 56621.94 | Typical
N5 | GPIO | Rint | 25 | GPIO_3P3_RPD | 2.7 | 56535.66 | Typical
N5 | GPIO | Rint | 25 | GPIO_3P3_RPD | 1.89 | 56479.37 | Typical
N5 | GPIO | Rint | 25 | GPIO_3P3_RPD | 1.8 | 56472.74 | Typical
N5 | GPIO | Rint | 25 | GPIO_3P3_RPD | 1.71 | 56467.57 | Typical
N14 | GPIO | VOL_VOH | -45 | GPIO_1P8_VOH_000 | 1.89 | 0.1902 | Typical
N14 | GPIO | VOL_VOH | -45 | GPIO_1P8_VOH_000 | 1.8 | 0.19262 | Typical
N14 | GPIO | VOL_VOH | -45 | GPIO_1P8_VOH_000 | 1.71 | 0.19549 | Typical
N14 | GPIO | VOL_VOH | -45 | GPIO_1P8_VOH_001 | 1.89 | 0.1926 | Typical
N14 | GPIO | VOL_VOH | -45 | GPIO_1P8_VOH_001 | 1.8 | 0.19498 | Typical
N14 | GPIO | VOL_VOH | -45 | GPIO_1P8_VOH_001 | 1.71 | 0.19781 | Typical
N14 | GPIO | VOL_VOH | -45 | GPIO_1P8_VOH_010 | 1.89 | 0.191 | Typical
N14 | GPIO | VOL_VOH | -45 | GPIO_1P8_VOH_010 | 1.8 | 0.19326 | Typical
N14 | GPIO | VOL_VOH | -45 | GPIO_1P8_VOH_010 | 1.71 | 0.19592 | Typical
N14 | GPIO | VOL_VOH | -45 | GPIO_1P8_VOH_011 | 1.89 | 0.1952 | Typical
N14 | GPIO | VOL_VOH | -45 | GPIO_1P8_VOH_011 | 1.8 | 0.19749 | Typical
N14 | GPIO | VOL_VOH | -45 | GPIO_1P8_VOH_011 | 1.71 | 0.2002 | Typical
N14 | GPIO | VOL_VOH | -45 | GPIO_1P8_VOH_100 | 1.89 | 0.20102 | Typical
N14 | GPIO | VOL_VOH | -45 | GPIO_1P8_VOH_100 | 1.8 | 0.20341 | Typical
N14 | GPIO | VOL_VOH | -45 | GPIO_1P8_VOH_100 | 1.71 | 0.20621 | Typical
N14 | GPIO | VOL_VOH | -45 | GPIO_1P8_VOH_101 | 1.89 | 0.20415 | Typical
N14 | GPIO | VOL_VOH | -45 | GPIO_1P8_VOH_101 | 1.8 | 0.20655 | Typical
N14 | GPIO | VOL_VOH | -45 | GPIO_1P8_VOH_101 | 1.71 | 0.20936 | Typical
N14 | GPIO | VOL_VOH | -45 | GPIO_1P8_VOH_110 | 1.89 | 0.2054 | Typical
N14 | GPIO | VOL_VOH | -45 | GPIO_1P8_VOH_110 | 1.8 | 0.20773 | Typical
N14 | GPIO | VOL_VOH | -45 | GPIO_1P8_VOH_110 | 1.71 | 0.21049 | Typical
N14 | GPIO | VOL_VOH | -45 | GPIO_1P8_VOH_111 | 1.89 | 0.2088 | Typical
N14 | GPIO | VOL_VOH | -45 | GPIO_1P8_VOH_111 | 1.8 | 0.21115 | Typical
N14 | GPIO | VOL_VOH | -45 | GPIO_1P8_VOH_111 | 1.71 | 0.21394 | Typical
N14 | GPIO | VOL_VOH | -45 | GPIO_1P8_VOL_000 | 1.89 | 0.15054 | Typical
N14 | GPIO | VOL_VOH | -45 | GPIO_1P8_VOL_000 | 1.8 | 0.15215 | Typical
N14 | GPIO | VOL_VOH | -45 | GPIO_1P8_VOL_000 | 1.71 | 0.15418 | Typical
N14 | GPIO | VOL_VOH | -45 | GPIO_1P8_VOL_001 | 1.89 | 0.156 | Typical
N14 | GPIO | VOL_VOH | -45 | GPIO_1P8_VOL_001 | 1.8 | 0.15759 | Typical
N14 | GPIO | VOL_VOH | -45 | GPIO_1P8_VOL_001 | 1.71 | 0.15957 | Typical
N14 | GPIO | VOL_VOH | -45 | GPIO_1P8_VOL_010 | 1.89 | 0.15851 | Typical
N14 | GPIO | VOL_VOH | -45 | GPIO_1P8_VOL_010 | 1.8 | 0.16008 | Typical
N14 | GPIO | VOL_VOH | -45 | GPIO_1P8_VOL_010 | 1.71 | 0.16203 | Typical
N14 | GPIO | VOL_VOH | -45 | GPIO_1P8_VOL_011 | 1.89 | 0.16383 | Typical
N14 | GPIO | VOL_VOH | -45 | GPIO_1P8_VOL_011 | 1.8 | 0.16538 | Typical
N14 | GPIO | VOL_VOH | -45 | GPIO_1P8_VOL_011 | 1.71 | 0.16735 | Typical
N14 | GPIO | VOL_VOH | -45 | GPIO_1P8_VOL_100 | 1.89 | 0.16223 | Typical
N14 | GPIO | VOL_VOH | -45 | GPIO_1P8_VOL_100 | 1.8 | 0.16389 | Typical
N14 | GPIO | VOL_VOH | -45 | GPIO_1P8_VOL_100 | 1.71 | 0.166 | Typical
N14 | GPIO | VOL_VOH | -45 | GPIO_1P8_VOL_101 | 1.89 | 0.16468 | Typical
N14 | GPIO | VOL_VOH | -45 | GPIO_1P8_VOL_101 | 1.8 | 0.16634 | Typical
N14 | GPIO | VOL_VOH | -45 | GPIO_1P8_VOL_101 | 1.71 | 0.16842 | Typical
N14 | GPIO | VOL_VOH | -45 | GPIO_1P8_VOL_110 | 1.89 | 0.16868 | Typical
N14 | GPIO | VOL_VOH | -45 | GPIO_1P8_VOL_110 | 1.8 | 0.17032 | Typical
N14 | GPIO | VOL_VOH | -45 | GPIO_1P8_VOL_110 | 1.71 | 0.17237 | Typical
N14 | GPIO | VOL_VOH | -45 | GPIO_1P8_VOL_111 | 1.89 | 0.172 | Typical
N14 | GPIO | VOL_VOH | -45 | GPIO_1P8_VOL_111 | 1.8 | 0.17362 | Typical
N14 | GPIO | VOL_VOH | -45 | GPIO_1P8_VOL_111 | 1.71 | 0.17567 | Typical
N14 | GPIO | Vh | -45 | GPIO_1P8_VIH_HYST1 | 1.89 | 1.2 | Typical
N14 | GPIO | Vh | -45 | GPIO_1P8_VIL_HYST1 | 1.89 | 0.84 | Typical
N14 | GPIO | Vh | -45 | GPIO_1P8_Vh_HYST1 | 1.89 | 0.36 | Typical
N14 | GPIO | Vh | -45 | GPIO_1P8_VIH_HYST1 | 1.8 | 1.14 | Typical
N14 | GPIO | Vh | -45 | GPIO_1P8_VIL_HYST1 | 1.8 | 0.8 | Typical
N14 | GPIO | Vh | -45 | GPIO_1P8_Vh_HYST1 | 1.8 | 0.34 | Typical
N14 | GPIO | Vh | -45 | GPIO_1P8_VIH_HYST1 | 1.71 | 1.08 | Typical
N14 | GPIO | Vh | -45 | GPIO_1P8_VIL_HYST1 | 1.71 | 0.76 | Typical
N14 | GPIO | Vh | -45 | GPIO_1P8_Vh_HYST1 | 1.71 | 0.32 | Typical
N14 | GPIO | Vh | -45 | GPIO_1P8_VIH_HYST0 | 1.89 | 1 | Typical
N14 | GPIO | Vh | -45 | GPIO_1P8_VIL_HYST0 | 1.89 | 0.82 | Typical
N14 | GPIO | Vh | -45 | GPIO_1P8_Vh_HYST0 | 1.89 | 0.18 | Typical
N14 | GPIO | Vh | -45 | GPIO_1P8_VIH_HYST0 | 1.8 | 0.96 | Typical
N14 | GPIO | Vh | -45 | GPIO_1P8_VIL_HYST0 | 1.8 | 0.78 | Typical
N14 | GPIO | Vh | -45 | GPIO_1P8_Vh_HYST0 | 1.8 | 0.18 | Typical
N14 | GPIO | Vh | -45 | GPIO_1P8_VIH_HYST0 | 1.71 | 0.92 | Typical
N14 | GPIO | Vh | -45 | GPIO_1P8_VIL_HYST0 | 1.71 | 0.74 | Typical
N14 | GPIO | Vh | -45 | GPIO_1P8_Vh_HYST0 | 1.71 | 0.18 | Typical
N14 | GPIO | Rint | -45 | GPIO_1P8_RPU | 1.89 | 60767.82 | Typical
N14 | GPIO | Rint | -45 | GPIO_1P8_RPU | 1.8 | 60816.38 | Typical
N14 | GPIO | Rint | -45 | GPIO_1P8_RPU | 1.71 | 60877.01 | Typical
N14 | GPIO | Rint | -45 | GPIO_1P8_RPD | 1.89 | 60091.86 | Typical
N14 | GPIO | Rint | -45 | GPIO_1P8_RPD | 1.8 | 60094.93 | Typical
N14 | GPIO | Rint | -45 | GPIO_1P8_RPD | 1.71 | 60097.45 | Typical
N14 | GPIO | VOL_VOH | -45 | GPIO_3P3_VOH_000 | 3.6 | 0.19429 | Typical
N14 | GPIO | VOL_VOH | -45 | GPIO_3P3_VOH_000 | 2.7 | 0.19454 | Typical
N14 | GPIO | VOL_VOH | -45 | GPIO_3P3_VOH_000 | 1.89 | 0.19493 | Typical
N14 | GPIO | VOL_VOH | -45 | GPIO_3P3_VOH_000 | 1.8 | 0.19504 | Typical
N14 | GPIO | VOL_VOH | -45 | GPIO_3P3_VOH_000 | 1.71 | 0.19599 | Typical
N14 | GPIO | VOL_VOH | -45 | GPIO_3P3_VOH_001 | 3.6 | 0.19653 | Typical
N14 | GPIO | VOL_VOH | -45 | GPIO_3P3_VOH_001 | 2.7 | 0.19677 | Typical
N14 | GPIO | VOL_VOH | -45 | GPIO_3P3_VOH_001 | 1.89 | 0.19715 | Typical
N14 | GPIO | VOL_VOH | -45 | GPIO_3P3_VOH_001 | 1.8 | 0.19724 | Typical
N14 | GPIO | VOL_VOH | -45 | GPIO_3P3_VOH_001 | 1.71 | 0.19823 | Typical
N14 | GPIO | VOL_VOH | -45 | GPIO_3P3_VOH_010 | 3.6 | 0.1946 | Typical
N14 | GPIO | VOL_VOH | -45 | GPIO_3P3_VOH_010 | 2.7 | 0.19481 | Typical
N14 | GPIO | VOL_VOH | -45 | GPIO_3P3_VOH_010 | 1.89 | 0.19517 | Typical
N14 | GPIO | VOL_VOH | -45 | GPIO_3P3_VOH_010 | 1.8 | 0.19528 | Typical
N14 | GPIO | VOL_VOH | -45 | GPIO_3P3_VOH_010 | 1.71 | 0.19622 | Typical
N14 | GPIO | VOL_VOH | -45 | GPIO_3P3_VOH_011 | 3.6 | 0.24878 | Typical
N14 | GPIO | VOL_VOH | -45 | GPIO_3P3_VOH_011 | 2.7 | 0.199 | Typical
N14 | GPIO | VOL_VOH | -45 | GPIO_3P3_VOH_011 | 1.89 | 0.19936 | Typical
N14 | GPIO | VOL_VOH | -45 | GPIO_3P3_VOH_011 | 1.8 | 0.19947 | Typical
N14 | GPIO | VOL_VOH | -45 | GPIO_3P3_VOH_011 | 1.71 | 0.20048 | Typical
N14 | GPIO | VOL_VOH | -45 | GPIO_3P3_VOH_100 | 3.6 | 0.2047 | Typical
N14 | GPIO | VOL_VOH | -45 | GPIO_3P3_VOH_100 | 2.7 | 0.20492 | Typical
N14 | GPIO | VOL_VOH | -45 | GPIO_3P3_VOH_100 | 1.89 | 0.20532 | Typical
N14 | GPIO | VOL_VOH | -45 | GPIO_3P3_VOH_100 | 1.8 | 0.20541 | Typical
N14 | GPIO | VOL_VOH | -45 | GPIO_3P3_VOH_100 | 1.71 | 0.20651 | Typical
N14 | GPIO | VOL_VOH | -45 | GPIO_3P3_VOH_101 | 3.6 | 0.20779 | Typical
N14 | GPIO | VOL_VOH | -45 | GPIO_3P3_VOH_101 | 2.7 | 0.20801 | Typical
N14 | GPIO | VOL_VOH | -45 | GPIO_3P3_VOH_101 | 1.89 | 0.2084 | Typical
N14 | GPIO | VOL_VOH | -45 | GPIO_3P3_VOH_101 | 1.8 | 0.20851 | Typical
N14 | GPIO | VOL_VOH | -45 | GPIO_3P3_VOH_101 | 1.71 | 0.20965 | Typical
N14 | GPIO | VOL_VOH | -45 | GPIO_3P3_VOH_110 | 3.6 | 0.21891 | Typical
N14 | GPIO | VOL_VOH | -45 | GPIO_3P3_VOH_110 | 2.7 | 0.20914 | Typical
N14 | GPIO | VOL_VOH | -45 | GPIO_3P3_VOH_110 | 1.89 | 0.20953 | Typical
N14 | GPIO | VOL_VOH | -45 | GPIO_3P3_VOH_110 | 1.8 | 0.20965 | Typical
N14 | GPIO | VOL_VOH | -45 | GPIO_3P3_VOH_110 | 1.71 | 0.21078 | Typical
N14 | GPIO | VOL_VOH | -45 | GPIO_3P3_VOH_111 | 3.6 | 0.22232 | Typical
N14 | GPIO | VOL_VOH | -45 | GPIO_3P3_VOH_111 | 2.7 | 0.21253 | Typical
N14 | GPIO | VOL_VOH | -45 | GPIO_3P3_VOH_111 | 1.89 | 0.21293 | Typical
N14 | GPIO | VOL_VOH | -45 | GPIO_3P3_VOH_111 | 1.8 | 0.21304 | Typical
N14 | GPIO | VOL_VOH | -45 | GPIO_3P3_VOH_111 | 1.71 | 0.21422 | Typical
N14 | GPIO | VOL_VOH | -45 | GPIO_3P3_VOL_000 | 3.6 | 0.15201 | Typical
N14 | GPIO | VOL_VOH | -45 | GPIO_3P3_VOL_000 | 2.7 | 0.152 | Typical
N14 | GPIO | VOL_VOH | -45 | GPIO_3P3_VOL_000 | 1.89 | 0.15199 | Typical
N14 | GPIO | VOL_VOH | -45 | GPIO_3P3_VOL_000 | 1.8 | 0.15198 | Typical
N14 | GPIO | VOL_VOH | -45 | GPIO_3P3_VOL_000 | 1.71 | 0.15199 | Typical
N14 | GPIO | VOL_VOH | -45 | GPIO_3P3_VOL_001 | 3.6 | 0.15743 | Typical
N14 | GPIO | VOL_VOH | -45 | GPIO_3P3_VOL_001 | 2.7 | 0.15744 | Typical
N14 | GPIO | VOL_VOH | -45 | GPIO_3P3_VOL_001 | 1.89 | 0.15744 | Typical
N14 | GPIO | VOL_VOH | -45 | GPIO_3P3_VOL_001 | 1.8 | 0.15744 | Typical
N14 | GPIO | VOL_VOH | -45 | GPIO_3P3_VOL_001 | 1.71 | 0.15743 | Typical
N14 | GPIO | VOL_VOH | -45 | GPIO_3P3_VOL_010 | 3.6 | 0.15994 | Typical
N14 | GPIO | VOL_VOH | -45 | GPIO_3P3_VOL_010 | 2.7 | 0.15993 | Typical
N14 | GPIO | VOL_VOH | -45 | GPIO_3P3_VOL_010 | 1.89 | 0.15992 | Typical
N14 | GPIO | VOL_VOH | -45 | GPIO_3P3_VOL_010 | 1.8 | 0.15994 | Typical
N14 | GPIO | VOL_VOH | -45 | GPIO_3P3_VOL_010 | 1.71 | 0.15992 | Typical
N14 | GPIO | VOL_VOH | -45 | GPIO_3P3_VOL_011 | 3.6 | 0.16524 | Typical
N14 | GPIO | VOL_VOH | -45 | GPIO_3P3_VOL_011 | 2.7 | 0.16525 | Typical
N14 | GPIO | VOL_VOH | -45 | GPIO_3P3_VOL_011 | 1.89 | 0.16525 | Typical
N14 | GPIO | VOL_VOH | -45 | GPIO_3P3_VOL_011 | 1.8 | 0.16525 | Typical
N14 | GPIO | VOL_VOH | -45 | GPIO_3P3_VOL_011 | 1.71 | 0.16524 | Typical
N14 | GPIO | VOL_VOH | -45 | GPIO_3P3_VOL_100 | 3.6 | 0.16375 | Typical
N14 | GPIO | VOL_VOH | -45 | GPIO_3P3_VOL_100 | 2.7 | 0.16375 | Typical
N14 | GPIO | VOL_VOH | -45 | GPIO_3P3_VOL_100 | 1.89 | 0.16376 | Typical
N14 | GPIO | VOL_VOH | -45 | GPIO_3P3_VOL_100 | 1.8 | 0.16376 | Typical
N14 | GPIO | VOL_VOH | -45 | GPIO_3P3_VOL_100 | 1.71 | 0.16376 | Typical
N14 | GPIO | VOL_VOH | -45 | GPIO_3P3_VOL_101 | 3.6 | 0.16621 | Typical
N14 | GPIO | VOL_VOH | -45 | GPIO_3P3_VOL_101 | 2.7 | 0.16621 | Typical
N14 | GPIO | VOL_VOH | -45 | GPIO_3P3_VOL_101 | 1.89 | 0.1662 | Typical
N14 | GPIO | VOL_VOH | -45 | GPIO_3P3_VOL_101 | 1.8 | 0.1662 | Typical
N14 | GPIO | VOL_VOH | -45 | GPIO_3P3_VOL_101 | 1.71 | 0.16619 | Typical
N14 | GPIO | VOL_VOH | -45 | GPIO_3P3_VOL_110 | 3.6 | 0.17017 | Typical
N14 | GPIO | VOL_VOH | -45 | GPIO_3P3_VOL_110 | 2.7 | 0.17018 | Typical
N14 | GPIO | VOL_VOH | -45 | GPIO_3P3_VOL_110 | 1.89 | 0.17017 | Typical
N14 | GPIO | VOL_VOH | -45 | GPIO_3P3_VOL_110 | 1.8 | 0.17016 | Typical
N14 | GPIO | VOL_VOH | -45 | GPIO_3P3_VOL_110 | 1.71 | 0.17016 | Typical
N14 | GPIO | VOL_VOH | -45 | GPIO_3P3_VOL_111 | 3.6 | 0.17348 | Typical
N14 | GPIO | VOL_VOH | -45 | GPIO_3P3_VOL_111 | 2.7 | 0.17349 | Typical
N14 | GPIO | VOL_VOH | -45 | GPIO_3P3_VOL_111 | 1.89 | 0.17349 | Typical
N14 | GPIO | VOL_VOH | -45 | GPIO_3P3_VOL_111 | 1.8 | 0.17349 | Typical
N14 | GPIO | VOL_VOH | -45 | GPIO_3P3_VOL_111 | 1.71 | 0.17349 | Typical
N14 | GPIO | Vh | -45 | GPIO_3P3_VIH_HYST1 | 3.6 | 2.24 | Typical
N14 | GPIO | Vh | -45 | GPIO_3P3_VIL_HYST1 | 3.6 | 1.32 | Typical
N14 | GPIO | Vh | -45 | GPIO_3P3_Vh_HYST1 | 3.6 | 0.92 | Typical
N14 | GPIO | Vh | -45 | GPIO_3P3_VIH_HYST1 | 2.7 | 1.52 | Typical
N14 | GPIO | Vh | -45 | GPIO_3P3_VIL_HYST1 | 2.7 | 1.14 | Typical
N14 | GPIO | Vh | -45 | GPIO_3P3_Vh_HYST1 | 2.7 | 0.38 | Typical
N14 | GPIO | Vh | -45 | GPIO_3P3_VIH_HYST1 | 1.89 | 1.12 | Typical
N14 | GPIO | Vh | -45 | GPIO_3P3_VIL_HYST1 | 1.89 | 0.84 | Typical
N14 | GPIO | Vh | -45 | GPIO_3P3_Vh_HYST1 | 1.89 | 0.28 | Typical
N14 | GPIO | Vh | -45 | GPIO_3P3_VIH_HYST1 | 1.8 | 1.08 | Typical
N14 | GPIO | Vh | -45 | GPIO_3P3_VIL_HYST1 | 1.8 | 0.8 | Typical
N14 | GPIO | Vh | -45 | GPIO_3P3_Vh_HYST1 | 1.8 | 0.28 | Typical
N14 | GPIO | Vh | -45 | GPIO_3P3_VIH_HYST1 | 1.71 | 1.04 | Typical
N14 | GPIO | Vh | -45 | GPIO_3P3_VIL_HYST1 | 1.71 | 0.76 | Typical
N14 | GPIO | Vh | -45 | GPIO_3P3_Vh_HYST1 | 1.71 | 0.28 | Typical
N14 | GPIO | Vh | -45 | GPIO_3P3_VIH_HYST0 | 3.6 | 1.48 | Typical
N14 | GPIO | Vh | -45 | GPIO_3P3_VIL_HYST0 | 3.6 | 1.3 | Typical
N14 | GPIO | Vh | -45 | GPIO_3P3_Vh_HYST0 | 3.6 | 0.18 | Typical
N14 | GPIO | Vh | -45 | GPIO_3P3_VIH_HYST0 | 2.7 | 1.3 | Typical
N14 | GPIO | Vh | -45 | GPIO_3P3_VIL_HYST0 | 2.7 | 1.14 | Typical
N14 | GPIO | Vh | -45 | GPIO_3P3_Vh_HYST0 | 2.7 | 0.16 | Typical
N14 | GPIO | Vh | -45 | GPIO_3P3_VIH_HYST0 | 1.89 | 1 | Typical
N14 | GPIO | Vh | -45 | GPIO_3P3_VIL_HYST0 | 1.89 | 0.82 | Typical
N14 | GPIO | Vh | -45 | GPIO_3P3_Vh_HYST0 | 1.89 | 0.18 | Typical
N14 | GPIO | Vh | -45 | GPIO_3P3_VIH_HYST0 | 1.8 | 0.96 | Typical
N14 | GPIO | Vh | -45 | GPIO_3P3_VIL_HYST0 | 1.8 | 0.78 | Typical
N14 | GPIO | Vh | -45 | GPIO_3P3_Vh_HYST0 | 1.8 | 0.18 | Typical
N14 | GPIO | Vh | -45 | GPIO_3P3_VIH_HYST0 | 1.71 | 0.92 | Typical
N14 | GPIO | Vh | -45 | GPIO_3P3_VIL_HYST0 | 1.71 | 0.74 | Typical
N14 | GPIO | Vh | -45 | GPIO_3P3_Vh_HYST0 | 1.71 | 0.18 | Typical
N14 | GPIO | Rint | -45 | GPIO_3P3_RPU | 3.6 | 60657.34 | Typical
N14 | GPIO | Rint | -45 | GPIO_3P3_RPU | 2.7 | 60673.29 | Typical
N14 | GPIO | Rint | -45 | GPIO_3P3_RPU | 1.89 | 60784 | Typical
N14 | GPIO | Rint | -45 | GPIO_3P3_RPU | 1.8 | 60813.89 | Typical
N14 | GPIO | Rint | -45 | GPIO_3P3_RPU | 1.71 | 60854.15 | Typical
N14 | GPIO | Rint | -45 | GPIO_3P3_RPD | 3.6 | 60093.19 | Typical
N14 | GPIO | Rint | -45 | GPIO_3P3_RPD | 2.7 | 60093.91 | Typical
N14 | GPIO | Rint | -45 | GPIO_3P3_RPD | 1.89 | 60093.59 | Typical
N14 | GPIO | Rint | -45 | GPIO_3P3_RPD | 1.8 | 60093.08 | Typical
N14 | GPIO | Rint | -45 | GPIO_3P3_RPD | 1.71 | 60093.23 | Typical
N14 | GPIO | VOL_VOH | 130 | GPIO_1P8_VOH_000 | 1.89 | 0.22773 | Typical
N14 | GPIO | VOL_VOH | 130 | GPIO_1P8_VOH_000 | 1.8 | 0.23118 | Typical
N14 | GPIO | VOL_VOH | 130 | GPIO_1P8_VOH_000 | 1.71 | 0.23517 | Typical
N14 | GPIO | VOL_VOH | 130 | GPIO_1P8_VOH_001 | 1.89 | 0.23072 | Typical
N14 | GPIO | VOL_VOH | 130 | GPIO_1P8_VOH_001 | 1.8 | 0.23416 | Typical
N14 | GPIO | VOL_VOH | 130 | GPIO_1P8_VOH_001 | 1.71 | 0.23812 | Typical
N14 | GPIO | VOL_VOH | 130 | GPIO_1P8_VOH_010 | 1.89 | 0.22994 | Typical
N14 | GPIO | VOL_VOH | 130 | GPIO_1P8_VOH_010 | 1.8 | 0.23322 | Typical
N14 | GPIO | VOL_VOH | 130 | GPIO_1P8_VOH_010 | 1.71 | 0.23705 | Typical
N14 | GPIO | VOL_VOH | 130 | GPIO_1P8_VOH_011 | 1.89 | 0.23435 | Typical
N14 | GPIO | VOL_VOH | 130 | GPIO_1P8_VOH_011 | 1.8 | 0.2377 | Typical
N14 | GPIO | VOL_VOH | 130 | GPIO_1P8_VOH_011 | 1.71 | 0.24154 | Typical
N14 | GPIO | VOL_VOH | 130 | GPIO_1P8_VOH_100 | 1.89 | 0.23986 | Typical
N14 | GPIO | VOL_VOH | 130 | GPIO_1P8_VOH_100 | 1.8 | 0.24327 | Typical
N14 | GPIO | VOL_VOH | 130 | GPIO_1P8_VOH_100 | 1.71 | 0.24725 | Typical
N14 | GPIO | VOL_VOH | 130 | GPIO_1P8_VOH_101 | 1.89 | 0.24335 | Typical
N14 | GPIO | VOL_VOH | 130 | GPIO_1P8_VOH_101 | 1.8 | 0.24679 | Typical
N14 | GPIO | VOL_VOH | 130 | GPIO_1P8_VOH_101 | 1.71 | 0.25079 | Typical
N14 | GPIO | VOL_VOH | 130 | GPIO_1P8_VOH_110 | 1.89 | 0.24513 | Typical
N14 | GPIO | VOL_VOH | 130 | GPIO_1P8_VOH_110 | 1.8 | 0.24852 | Typical
N14 | GPIO | VOL_VOH | 130 | GPIO_1P8_VOH_110 | 1.71 | 0.25244 | Typical
N14 | GPIO | VOL_VOH | 130 | GPIO_1P8_VOH_111 | 1.89 | 0.24878 | Typical
N14 | GPIO | VOL_VOH | 130 | GPIO_1P8_VOH_111 | 1.8 | 0.2522 | Typical
N14 | GPIO | VOL_VOH | 130 | GPIO_1P8_VOH_111 | 1.71 | 0.25616 | Typical
N14 | GPIO | VOL_VOH | 130 | GPIO_1P8_VOL_000 | 1.89 | 0.18441 | Typical
N14 | GPIO | VOL_VOH | 130 | GPIO_1P8_VOL_000 | 1.8 | 0.1869 | Typical
N14 | GPIO | VOL_VOH | 130 | GPIO_1P8_VOL_000 | 1.71 | 0.18995 | Typical
N14 | GPIO | VOL_VOH | 130 | GPIO_1P8_VOL_001 | 1.89 | 0.19024 | Typical
N14 | GPIO | VOL_VOH | 130 | GPIO_1P8_VOL_001 | 1.8 | 0.19273 | Typical
N14 | GPIO | VOL_VOH | 130 | GPIO_1P8_VOL_001 | 1.71 | 0.19574 | Typical
N14 | GPIO | VOL_VOH | 130 | GPIO_1P8_VOL_010 | 1.89 | 0.193 | Typical
N14 | GPIO | VOL_VOH | 130 | GPIO_1P8_VOL_010 | 1.8 | 0.19543 | Typical
N14 | GPIO | VOL_VOH | 130 | GPIO_1P8_VOL_010 | 1.71 | 0.19842 | Typical
N14 | GPIO | VOL_VOH | 130 | GPIO_1P8_VOL_011 | 1.89 | 0.19879 | Typical
N14 | GPIO | VOL_VOH | 130 | GPIO_1P8_VOL_011 | 1.8 | 0.20126 | Typical
N14 | GPIO | VOL_VOH | 130 | GPIO_1P8_VOL_011 | 1.71 | 0.20423 | Typical
N14 | GPIO | VOL_VOH | 130 | GPIO_1P8_VOL_100 | 1.89 | 0.1974 | Typical
N14 | GPIO | VOL_VOH | 130 | GPIO_1P8_VOL_100 | 1.8 | 0.19997 | Typical
N14 | GPIO | VOL_VOH | 130 | GPIO_1P8_VOL_100 | 1.71 | 0.2031 | Typical
N14 | GPIO | VOL_VOH | 130 | GPIO_1P8_VOL_101 | 1.89 | 0.20009 | Typical
N14 | GPIO | VOL_VOH | 130 | GPIO_1P8_VOL_101 | 1.8 | 0.20266 | Typical
N14 | GPIO | VOL_VOH | 130 | GPIO_1P8_VOL_101 | 1.71 | 0.20575 | Typical
N14 | GPIO | VOL_VOH | 130 | GPIO_1P8_VOL_110 | 1.89 | 0.20449 | Typical
N14 | GPIO | VOL_VOH | 130 | GPIO_1P8_VOL_110 | 1.8 | 0.21702 | Typical
N14 | GPIO | VOL_VOH | 130 | GPIO_1P8_VOL_110 | 1.71 | 0.21012 | Typical
N14 | GPIO | VOL_VOH | 130 | GPIO_1P8_VOL_111 | 1.89 | 0.21812 | Typical
N14 | GPIO | VOL_VOH | 130 | GPIO_1P8_VOL_111 | 1.8 | 0.21065 | Typical
N14 | GPIO | VOL_VOH | 130 | GPIO_1P8_VOL_111 | 1.71 | 0.21372 | Typical
N14 | GPIO | Vh | 130 | GPIO_1P8_VIH_HYST1 | 1.89 | 1.22 | Typical
N14 | GPIO | Vh | 130 | GPIO_1P8_VIL_HYST1 | 1.89 | 0.84 | Typical
N14 | GPIO | Vh | 130 | GPIO_1P8_Vh_HYST1 | 1.89 | 0.38 | Typical
N14 | GPIO | Vh | 130 | GPIO_1P8_VIH_HYST1 | 1.8 | 1.16 | Typical
N14 | GPIO | Vh | 130 | GPIO_1P8_VIL_HYST1 | 1.8 | 0.8 | Typical
N14 | GPIO | Vh | 130 | GPIO_1P8_Vh_HYST1 | 1.8 | 0.36 | Typical
N14 | GPIO | Vh | 130 | GPIO_1P8_VIH_HYST1 | 1.71 | 1.1 | Typical
N14 | GPIO | Vh | 130 | GPIO_1P8_VIL_HYST1 | 1.71 | 0.76 | Typical
N14 | GPIO | Vh | 130 | GPIO_1P8_Vh_HYST1 | 1.71 | 0.34 | Typical
N14 | GPIO | Vh | 130 | GPIO_1P8_VIH_HYST0 | 1.89 | 1 | Typical
N14 | GPIO | Vh | 130 | GPIO_1P8_VIL_HYST0 | 1.89 | 0.82 | Typical
N14 | GPIO | Vh | 130 | GPIO_1P8_Vh_HYST0 | 1.89 | 0.18 | Typical
N14 | GPIO | Vh | 130 | GPIO_1P8_VIH_HYST0 | 1.8 | 0.96 | Typical
N14 | GPIO | Vh | 130 | GPIO_1P8_VIL_HYST0 | 1.8 | 0.78 | Typical
N14 | GPIO | Vh | 130 | GPIO_1P8_Vh_HYST0 | 1.8 | 0.18 | Typical
N14 | GPIO | Vh | 130 | GPIO_1P8_VIH_HYST0 | 1.71 | 0.92 | Typical
N14 | GPIO | Vh | 130 | GPIO_1P8_VIL_HYST0 | 1.71 | 0.74 | Typical
N14 | GPIO | Vh | 130 | GPIO_1P8_Vh_HYST0 | 1.71 | 0.18 | Typical
N14 | GPIO | Rint | 130 | GPIO_1P8_RPU | 1.89 | 62081.43 | Typical
N14 | GPIO | Rint | 130 | GPIO_1P8_RPU | 1.8 | 62166.05 | Typical
N14 | GPIO | Rint | 130 | GPIO_1P8_RPU | 1.71 | 62276.06 | Typical
N14 | GPIO | Rint | 130 | GPIO_1P8_RPD | 1.89 | 61122.64 | Typical
N14 | GPIO | Rint | 130 | GPIO_1P8_RPD | 1.8 | 61126.71 | Typical
N14 | GPIO | Rint | 130 | GPIO_1P8_RPD | 1.71 | 61132.54 | Typical
N14 | GPIO | VOL_VOH | 130 | GPIO_3P3_VOH_000 | 3.6 | 0.23692 | Typical
N14 | GPIO | VOL_VOH | 130 | GPIO_3P3_VOH_000 | 2.7 | 0.2372 | Typical
N14 | GPIO | VOL_VOH | 130 | GPIO_3P3_VOH_000 | 1.89 | 0.23757 | Typical
N14 | GPIO | VOL_VOH | 130 | GPIO_3P3_VOH_000 | 1.8 | 0.23768 | Typical
N14 | GPIO | VOL_VOH | 130 | GPIO_3P3_VOH_000 | 1.71 | 0.23948 | Typical
N14 | GPIO | VOL_VOH | 130 | GPIO_3P3_VOH_001 | 3.6 | 0.23975 | Typical
N14 | GPIO | VOL_VOH | 130 | GPIO_3P3_VOH_001 | 2.7 | 0.24005 | Typical
N14 | GPIO | VOL_VOH | 130 | GPIO_3P3_VOH_001 | 1.89 | 0.24038 | Typical
N14 | GPIO | VOL_VOH | 130 | GPIO_3P3_VOH_001 | 1.8 | 0.2405 | Typical
N14 | GPIO | VOL_VOH | 130 | GPIO_3P3_VOH_001 | 1.71 | 0.24232 | Typical
N14 | GPIO | VOL_VOH | 130 | GPIO_3P3_VOH_010 | 3.6 | 0.23858 | Typical
N14 | GPIO | VOL_VOH | 130 | GPIO_3P3_VOH_010 | 2.7 | 0.23885 | Typical
N14 | GPIO | VOL_VOH | 130 | GPIO_3P3_VOH_010 | 1.89 | 0.2392 | Typical
N14 | GPIO | VOL_VOH | 130 | GPIO_3P3_VOH_010 | 1.8 | 0.23932 | Typical
N14 | GPIO | VOL_VOH | 130 | GPIO_3P3_VOH_010 | 1.71 | 0.24112 | Typical
N14 | GPIO | VOL_VOH | 130 | GPIO_3P3_VOH_011 | 3.6 | 0.24294 | Typical
N14 | GPIO | VOL_VOH | 130 | GPIO_3P3_VOH_011 | 2.7 | 0.24323 | Typical
N14 | GPIO | VOL_VOH | 130 | GPIO_3P3_VOH_011 | 1.89 | 0.24356 | Typical
N14 | GPIO | VOL_VOH | 130 | GPIO_3P3_VOH_011 | 1.8 | 0.24369 | Typical
N14 | GPIO | VOL_VOH | 130 | GPIO_3P3_VOH_011 | 1.71 | 0.24555 | Typical
N14 | GPIO | VOL_VOH | 130 | GPIO_3P3_VOH_100 | 3.6 | 0.24843 | Typical
N14 | GPIO | VOL_VOH | 130 | GPIO_3P3_VOH_100 | 2.7 | 0.24874 | Typical
N14 | GPIO | VOL_VOH | 130 | GPIO_3P3_VOH_100 | 1.89 | 0.24908 | Typical
N14 | GPIO | VOL_VOH | 130 | GPIO_3P3_VOH_100 | 1.8 | 0.24919 | Typical
N14 | GPIO | VOL_VOH | 130 | GPIO_3P3_VOH_100 | 1.71 | 0.25111 | Typical
N14 | GPIO | VOL_VOH | 130 | GPIO_3P3_VOH_101 | 3.6 | 0.25174 | Typical
N14 | GPIO | VOL_VOH | 130 | GPIO_3P3_VOH_101 | 2.7 | 0.25199 | Typical
N14 | GPIO | VOL_VOH | 130 | GPIO_3P3_VOH_101 | 1.89 | 0.2523 | Typical
N14 | GPIO | VOL_VOH | 130 | GPIO_3P3_VOH_101 | 1.8 | 0.25241 | Typical
N14 | GPIO | VOL_VOH | 130 | GPIO_3P3_VOH_101 | 1.71 | 0.2544 | Typical
N14 | GPIO | VOL_VOH | 130 | GPIO_3P3_VOH_110 | 3.6 | 0.26316 | Typical
N14 | GPIO | VOL_VOH | 130 | GPIO_3P3_VOH_110 | 2.7 | 0.26346 | Typical
N14 | GPIO | VOL_VOH | 130 | GPIO_3P3_VOH_110 | 1.89 | 0.25382 | Typical
N14 | GPIO | VOL_VOH | 130 | GPIO_3P3_VOH_110 | 1.8 | 0.25391 | Typical
N14 | GPIO | VOL_VOH | 130 | GPIO_3P3_VOH_110 | 1.71 | 0.25596 | Typical
N14 | GPIO | VOL_VOH | 130 | GPIO_3P3_VOH_111 | 3.6 | 0.2667 | Typical
N14 | GPIO | VOL_VOH | 130 | GPIO_3P3_VOH_111 | 2.7 | 0.26696 | Typical
N14 | GPIO | VOL_VOH | 130 | GPIO_3P3_VOH_111 | 1.89 | 0.25733 | Typical
N14 | GPIO | VOL_VOH | 130 | GPIO_3P3_VOH_111 | 1.8 | 0.25744 | Typical
N14 | GPIO | VOL_VOH | 130 | GPIO_3P3_VOH_111 | 1.71 | 0.25951 | Typical
N14 | GPIO | VOL_VOH | 130 | GPIO_3P3_VOL_000 | 3.6 | 0.18862 | Typical
N14 | GPIO | VOL_VOH | 130 | GPIO_3P3_VOL_000 | 2.7 | 0.18861 | Typical
N14 | GPIO | VOL_VOH | 130 | GPIO_3P3_VOL_000 | 1.89 | 0.18861 | Typical
N14 | GPIO | VOL_VOH | 130 | GPIO_3P3_VOL_000 | 1.8 | 0.18864 | Typical
N14 | GPIO | VOL_VOH | 130 | GPIO_3P3_VOL_000 | 1.71 | 0.18864 | Typical
N14 | GPIO | VOL_VOH | 130 | GPIO_3P3_VOL_001 | 3.6 | 0.19438 | Typical
N14 | GPIO | VOL_VOH | 130 | GPIO_3P3_VOL_001 | 2.7 | 0.19437 | Typical
N14 | GPIO | VOL_VOH | 130 | GPIO_3P3_VOL_001 | 1.89 | 0.19439 | Typical
N14 | GPIO | VOL_VOH | 130 | GPIO_3P3_VOL_001 | 1.8 | 0.19442 | Typical
N14 | GPIO | VOL_VOH | 130 | GPIO_3P3_VOL_001 | 1.71 | 0.19439 | Typical
N14 | GPIO | VOL_VOH | 130 | GPIO_3P3_VOL_010 | 3.6 | 0.19707 | Typical
N14 | GPIO | VOL_VOH | 130 | GPIO_3P3_VOL_010 | 2.7 | 0.19708 | Typical
N14 | GPIO | VOL_VOH | 130 | GPIO_3P3_VOL_010 | 1.89 | 0.19707 | Typical
N14 | GPIO | VOL_VOH | 130 | GPIO_3P3_VOL_010 | 1.8 | 0.1971 | Typical
N14 | GPIO | VOL_VOH | 130 | GPIO_3P3_VOL_010 | 1.71 | 0.19711 | Typical
N14 | GPIO | VOL_VOH | 130 | GPIO_3P3_VOL_011 | 3.6 | 0.20286 | Typical
N14 | GPIO | VOL_VOH | 130 | GPIO_3P3_VOL_011 | 2.7 | 0.20287 | Typical
N14 | GPIO | VOL_VOH | 130 | GPIO_3P3_VOL_011 | 1.89 | 0.20287 | Typical
N14 | GPIO | VOL_VOH | 130 | GPIO_3P3_VOL_011 | 1.8 | 0.20287 | Typical
N14 | GPIO | VOL_VOH | 130 | GPIO_3P3_VOL_011 | 1.71 | 0.20289 | Typical
N14 | GPIO | VOL_VOH | 130 | GPIO_3P3_VOL_100 | 3.6 | 0.20153 | Typical
N14 | GPIO | VOL_VOH | 130 | GPIO_3P3_VOL_100 | 2.7 | 0.20154 | Typical
N14 | GPIO | VOL_VOH | 130 | GPIO_3P3_VOL_100 | 1.89 | 0.20155 | Typical
N14 | GPIO | VOL_VOH | 130 | GPIO_3P3_VOL_100 | 1.8 | 0.20158 | Typical
N14 | GPIO | VOL_VOH | 130 | GPIO_3P3_VOL_100 | 1.71 | 0.20158 | Typical
N14 | GPIO | VOL_VOH | 130 | GPIO_3P3_VOL_101 | 3.6 | 0.20423 | Typical
N14 | GPIO | VOL_VOH | 130 | GPIO_3P3_VOL_101 | 2.7 | 0.20424 | Typical
N14 | GPIO | VOL_VOH | 130 | GPIO_3P3_VOL_101 | 1.89 | 0.20425 | Typical
N14 | GPIO | VOL_VOH | 130 | GPIO_3P3_VOL_101 | 1.8 | 0.20424 | Typical
N14 | GPIO | VOL_VOH | 130 | GPIO_3P3_VOL_101 | 1.71 | 0.20424 | Typical
N14 | GPIO | VOL_VOH | 130 | GPIO_3P3_VOL_110 | 3.6 | 0.20858 | Typical
N14 | GPIO | VOL_VOH | 130 | GPIO_3P3_VOL_110 | 2.7 | 0.20859 | Typical
N14 | GPIO | VOL_VOH | 130 | GPIO_3P3_VOL_110 | 1.89 | 0.2086 | Typical
N14 | GPIO | VOL_VOH | 130 | GPIO_3P3_VOL_110 | 1.8 | 0.20858 | Typical
N14 | GPIO | VOL_VOH | 130 | GPIO_3P3_VOL_110 | 1.71 | 0.20859 | Typical
N14 | GPIO | VOL_VOH | 130 | GPIO_3P3_VOL_111 | 3.6 | 0.2122 | Typical
N14 | GPIO | VOL_VOH | 130 | GPIO_3P3_VOL_111 | 2.7 | 0.21222 | Typical
N14 | GPIO | VOL_VOH | 130 | GPIO_3P3_VOL_111 | 1.89 | 0.21221 | Typical
N14 | GPIO | VOL_VOH | 130 | GPIO_3P3_VOL_111 | 1.8 | 0.21222 | Typical
N14 | GPIO | VOL_VOH | 130 | GPIO_3P3_VOL_111 | 1.71 | 0.21223 | Typical
N14 | GPIO | Vh | 130 | GPIO_3P3_VIH_HYST1 | 3.6 | 2.28 | Typical
N14 | GPIO | Vh | 130 | GPIO_3P3_VIL_HYST1 | 3.6 | 1.38 | Typical
N14 | GPIO | Vh | 130 | GPIO_3P3_Vh_HYST1 | 3.6 | 0.92 | Typical
N14 | GPIO | Vh | 130 | GPIO_3P3_VIH_HYST1 | 2.7 | 1.54 | Typical
N14 | GPIO | Vh | 130 | GPIO_3P3_VIL_HYST1 | 2.7 | 1.14 | Typical
N14 | GPIO | Vh | 130 | GPIO_3P3_Vh_HYST1 | 2.7 | 0.4 | Typical
N14 | GPIO | Vh | 130 | GPIO_3P3_VIH_HYST1 | 1.89 | 1.12 | Typical
N14 | GPIO | Vh | 130 | GPIO_3P3_VIL_HYST1 | 1.89 | 0.82 | Typical
N14 | GPIO | Vh | 130 | GPIO_3P3_Vh_HYST1 | 1.89 | 0.3 | Typical
N14 | GPIO | Vh | 130 | GPIO_3P3_VIH_HYST1 | 1.8 | 1.08 | Typical
N14 | GPIO | Vh | 130 | GPIO_3P3_VIL_HYST1 | 1.8 | 0.8 | Typical
N14 | GPIO | Vh | 130 | GPIO_3P3_Vh_HYST1 | 1.8 | 0.28 | Typical
N14 | GPIO | Vh | 130 | GPIO_3P3_VIH_HYST1 | 1.71 | 1.04 | Typical
N14 | GPIO | Vh | 130 | GPIO_3P3_VIL_HYST1 | 1.71 | 0.76 | Typical
N14 | GPIO | Vh | 130 | GPIO_3P3_Vh_HYST1 | 1.71 | 0.28 | Typical
N14 | GPIO | Vh | 130 | GPIO_3P3_VIH_HYST0 | 3.6 | 1.54 | Typical
N14 | GPIO | Vh | 130 | GPIO_3P3_VIL_HYST0 | 3.6 | 1.36 | Typical
N14 | GPIO | Vh | 130 | GPIO_3P3_Vh_HYST0 | 3.6 | 0.18 | Typical
N14 | GPIO | Vh | 130 | GPIO_3P3_VIH_HYST0 | 2.7 | 1.32 | Typical
N14 | GPIO | Vh | 130 | GPIO_3P3_VIL_HYST0 | 2.7 | 1.14 | Typical
N14 | GPIO | Vh | 130 | GPIO_3P3_Vh_HYST0 | 2.7 | 0.18 | Typical
N14 | GPIO | Vh | 130 | GPIO_3P3_VIH_HYST0 | 1.89 | 1 | Typical
N14 | GPIO | Vh | 130 | GPIO_3P3_VIL_HYST0 | 1.89 | 0.82 | Typical
N14 | GPIO | Vh | 130 | GPIO_3P3_Vh_HYST0 | 1.89 | 0.18 | Typical
N14 | GPIO | Vh | 130 | GPIO_3P3_VIH_HYST0 | 1.8 | 0.96 | Typical
N14 | GPIO | Vh | 130 | GPIO_3P3_VIL_HYST0 | 1.8 | 0.78 | Typical
N14 | GPIO | Vh | 130 | GPIO_3P3_Vh_HYST0 | 1.8 | 0.18 | Typical
N14 | GPIO | Vh | 130 | GPIO_3P3_VIH_HYST0 | 1.71 | 0.92 | Typical
N14 | GPIO | Vh | 130 | GPIO_3P3_VIL_HYST0 | 1.71 | 0.74 | Typical
N14 | GPIO | Vh | 130 | GPIO_3P3_Vh_HYST0 | 1.71 | 0.18 | Typical
N14 | GPIO | Rint | 130 | GPIO_3P3_RPU | 3.6 | 61868.42 | Typical
N14 | GPIO | Rint | 130 | GPIO_3P3_RPU | 2.7 | 61927.31 | Typical
N14 | GPIO | Rint | 130 | GPIO_3P3_RPU | 1.89 | 62148.84 | Typical
N14 | GPIO | Rint | 130 | GPIO_3P3_RPU | 1.8 | 62206.37 | Typical
N14 | GPIO | Rint | 130 | GPIO_3P3_RPU | 1.71 | 62283.71 | Typical
N14 | GPIO | Rint | 130 | GPIO_3P3_RPD | 3.6 | 61152.35 | Typical
N14 | GPIO | Rint | 130 | GPIO_3P3_RPD | 2.7 | 61150.26 | Typical
N14 | GPIO | Rint | 130 | GPIO_3P3_RPD | 1.89 | 61149.66 | Typical
N14 | GPIO | Rint | 130 | GPIO_3P3_RPD | 1.8 | 61149.55 | Typical
N14 | GPIO | Rint | 130 | GPIO_3P3_RPD | 1.71 | 61149.66 | Typical
N14 | GPIO | VOL_VOH | 25 | GPIO_1P8_VOH_000 | 1.89 | 0.20486 | Typical
N14 | GPIO | VOL_VOH | 25 | GPIO_1P8_VOH_000 | 1.8 | 0.2077 | Typical
N14 | GPIO | VOL_VOH | 25 | GPIO_1P8_VOH_000 | 1.71 | 0.21101 | Typical
N14 | GPIO | VOL_VOH | 25 | GPIO_1P8_VOH_001 | 1.89 | 0.20734 | Typical
N14 | GPIO | VOL_VOH | 25 | GPIO_1P8_VOH_001 | 1.8 | 0.21015 | Typical
N14 | GPIO | VOL_VOH | 25 | GPIO_1P8_VOH_001 | 1.71 | 0.21343 | Typical
N14 | GPIO | VOL_VOH | 25 | GPIO_1P8_VOH_010 | 1.89 | 0.20595 | Typical
N14 | GPIO | VOL_VOH | 25 | GPIO_1P8_VOH_010 | 1.8 | 0.2086 | Typical
N14 | GPIO | VOL_VOH | 25 | GPIO_1P8_VOH_010 | 1.71 | 0.21172 | Typical
N14 | GPIO | VOL_VOH | 25 | GPIO_1P8_VOH_011 | 1.89 | 0.21006 | Typical
N14 | GPIO | VOL_VOH | 25 | GPIO_1P8_VOH_011 | 1.8 | 0.21276 | Typical
N14 | GPIO | VOL_VOH | 25 | GPIO_1P8_VOH_011 | 1.71 | 0.21592 | Typical
N14 | GPIO | VOL_VOH | 25 | GPIO_1P8_VOH_100 | 1.89 | 0.21558 | Typical
N14 | GPIO | VOL_VOH | 25 | GPIO_1P8_VOH_100 | 1.8 | 0.21837 | Typical
N14 | GPIO | VOL_VOH | 25 | GPIO_1P8_VOH_100 | 1.71 | 0.22163 | Typical
N14 | GPIO | VOL_VOH | 25 | GPIO_1P8_VOH_101 | 1.89 | 0.2187 | Typical
N14 | GPIO | VOL_VOH | 25 | GPIO_1P8_VOH_101 | 1.8 | 0.22149 | Typical
N14 | GPIO | VOL_VOH | 25 | GPIO_1P8_VOH_101 | 1.71 | 0.22477 | Typical
N14 | GPIO | VOL_VOH | 25 | GPIO_1P8_VOH_110 | 1.89 | 0.22003 | Typical
N14 | GPIO | VOL_VOH | 25 | GPIO_1P8_VOH_110 | 1.8 | 0.22279 | Typical
N14 | GPIO | VOL_VOH | 25 | GPIO_1P8_VOH_110 | 1.71 | 0.22601 | Typical
N14 | GPIO | VOL_VOH | 25 | GPIO_1P8_VOH_111 | 1.89 | 0.22342 | Typical
N14 | GPIO | VOL_VOH | 25 | GPIO_1P8_VOH_111 | 1.8 | 0.22618 | Typical
N14 | GPIO | VOL_VOH | 25 | GPIO_1P8_VOH_111 | 1.71 | 0.22942 | Typical
N14 | GPIO | VOL_VOH | 25 | GPIO_1P8_VOL_000 | 1.89 | 0.16289 | Typical
N14 | GPIO | VOL_VOH | 25 | GPIO_1P8_VOL_000 | 1.8 | 0.16483 | Typical
N14 | GPIO | VOL_VOH | 25 | GPIO_1P8_VOL_000 | 1.71 | 0.16725 | Typical
N14 | GPIO | VOL_VOH | 25 | GPIO_1P8_VOL_001 | 1.89 | 0.16838 | Typical
N14 | GPIO | VOL_VOH | 25 | GPIO_1P8_VOL_001 | 1.8 | 0.1703 | Typical
N14 | GPIO | VOL_VOH | 25 | GPIO_1P8_VOL_001 | 1.71 | 0.17268 | Typical
N14 | GPIO | VOL_VOH | 25 | GPIO_1P8_VOL_010 | 1.89 | 0.17093 | Typical
N14 | GPIO | VOL_VOH | 25 | GPIO_1P8_VOL_010 | 1.8 | 0.17282 | Typical
N14 | GPIO | VOL_VOH | 25 | GPIO_1P8_VOL_010 | 1.71 | 0.17517 | Typical
N14 | GPIO | VOL_VOH | 25 | GPIO_1P8_VOL_011 | 1.89 | 0.17633 | Typical
N14 | GPIO | VOL_VOH | 25 | GPIO_1P8_VOL_011 | 1.8 | 0.17822 | Typical
N14 | GPIO | VOL_VOH | 25 | GPIO_1P8_VOL_011 | 1.71 | 0.18058 | Typical
N14 | GPIO | VOL_VOH | 25 | GPIO_1P8_VOL_100 | 1.89 | 0.17483 | Typical
N14 | GPIO | VOL_VOH | 25 | GPIO_1P8_VOL_100 | 1.8 | 0.17684 | Typical
N14 | GPIO | VOL_VOH | 25 | GPIO_1P8_VOL_100 | 1.71 | 0.17933 | Typical
N14 | GPIO | VOL_VOH | 25 | GPIO_1P8_VOL_101 | 1.89 | 0.17731 | Typical
N14 | GPIO | VOL_VOH | 25 | GPIO_1P8_VOL_101 | 1.8 | 0.17931 | Typical
N14 | GPIO | VOL_VOH | 25 | GPIO_1P8_VOL_101 | 1.71 | 0.18178 | Typical
N14 | GPIO | VOL_VOH | 25 | GPIO_1P8_VOL_110 | 1.89 | 0.18138 | Typical
N14 | GPIO | VOL_VOH | 25 | GPIO_1P8_VOL_110 | 1.8 | 0.18336 | Typical
N14 | GPIO | VOL_VOH | 25 | GPIO_1P8_VOL_110 | 1.71 | 0.18581 | Typical
N14 | GPIO | VOL_VOH | 25 | GPIO_1P8_VOL_111 | 1.89 | 0.18476 | Typical
N14 | GPIO | VOL_VOH | 25 | GPIO_1P8_VOL_111 | 1.8 | 0.18673 | Typical
N14 | GPIO | VOL_VOH | 25 | GPIO_1P8_VOL_111 | 1.71 | 0.18917 | Typical
N14 | GPIO | Vh | 25 | GPIO_1P8_VIH_HYST1 | 1.89 | 1.22 | Typical
N14 | GPIO | Vh | 25 | GPIO_1P8_VIL_HYST1 | 1.89 | 0.84 | Typical
N14 | GPIO | Vh | 25 | GPIO_1P8_Vh_HYST1 | 1.89 | 0.38 | Typical
N14 | GPIO | Vh | 25 | GPIO_1P8_VIH_HYST1 | 1.8 | 1.16 | Typical
N14 | GPIO | Vh | 25 | GPIO_1P8_VIL_HYST1 | 1.8 | 0.8 | Typical
N14 | GPIO | Vh | 25 | GPIO_1P8_Vh_HYST1 | 1.8 | 0.36 | Typical
N14 | GPIO | Vh | 25 | GPIO_1P8_VIH_HYST1 | 1.71 | 1.1 | Typical
N14 | GPIO | Vh | 25 | GPIO_1P8_VIL_HYST1 | 1.71 | 0.76 | Typical
N14 | GPIO | Vh | 25 | GPIO_1P8_Vh_HYST1 | 1.71 | 0.34 | Typical
N14 | GPIO | Vh | 25 | GPIO_1P8_VIH_HYST0 | 1.89 | 1 | Typical
N14 | GPIO | Vh | 25 | GPIO_1P8_VIL_HYST0 | 1.89 | 0.82 | Typical
N14 | GPIO | Vh | 25 | GPIO_1P8_Vh_HYST0 | 1.89 | 0.18 | Typical
N14 | GPIO | Vh | 25 | GPIO_1P8_VIH_HYST0 | 1.8 | 0.96 | Typical
N14 | GPIO | Vh | 25 | GPIO_1P8_VIL_HYST0 | 1.8 | 0.78 | Typical
N14 | GPIO | Vh | 25 | GPIO_1P8_Vh_HYST0 | 1.8 | 0.18 | Typical
N14 | GPIO | Vh | 25 | GPIO_1P8_VIH_HYST0 | 1.71 | 0.92 | Typical
N14 | GPIO | Vh | 25 | GPIO_1P8_VIL_HYST0 | 1.71 | 0.74 | Typical
N14 | GPIO | Vh | 25 | GPIO_1P8_Vh_HYST0 | 1.71 | 0.18 | Typical
N14 | GPIO | Rint | 25 | GPIO_1P8_RPU | 1.89 | 61227.59 | Typical
N14 | GPIO | Rint | 25 | GPIO_1P8_RPU | 1.8 | 61280.28 | Typical
N14 | GPIO | Rint | 25 | GPIO_1P8_RPU | 1.71 | 61349.27 | Typical
N14 | GPIO | Rint | 25 | GPIO_1P8_RPD | 1.89 | 60495.85 | Typical
N14 | GPIO | Rint | 25 | GPIO_1P8_RPD | 1.8 | 60499.54 | Typical
N14 | GPIO | Rint | 25 | GPIO_1P8_RPD | 1.71 | 60503.79 | Typical
N14 | GPIO | VOL_VOH | 25 | GPIO_3P3_VOH_000 | 3.6 | 0.20876 | Typical
N14 | GPIO | VOL_VOH | 25 | GPIO_3P3_VOH_000 | 2.7 | 0.20901 | Typical
N14 | GPIO | VOL_VOH | 25 | GPIO_3P3_VOH_000 | 1.89 | 0.20935 | Typical
N14 | GPIO | VOL_VOH | 25 | GPIO_3P3_VOH_000 | 1.8 | 0.20946 | Typical
N14 | GPIO | VOL_VOH | 25 | GPIO_3P3_VOH_000 | 1.71 | 0.21085 | Typical
N14 | GPIO | VOL_VOH | 25 | GPIO_3P3_VOH_001 | 3.6 | 0.21114 | Typical
N14 | GPIO | VOL_VOH | 25 | GPIO_3P3_VOH_001 | 2.7 | 0.21139 | Typical
N14 | GPIO | VOL_VOH | 25 | GPIO_3P3_VOH_001 | 1.89 | 0.21173 | Typical
N14 | GPIO | VOL_VOH | 25 | GPIO_3P3_VOH_001 | 1.8 | 0.21183 | Typical
N14 | GPIO | VOL_VOH | 25 | GPIO_3P3_VOH_001 | 1.71 | 0.21324 | Typical
N14 | GPIO | VOL_VOH | 25 | GPIO_3P3_VOH_010 | 3.6 | 0.20945 | Typical
N14 | GPIO | VOL_VOH | 25 | GPIO_3P3_VOH_010 | 2.7 | 0.20969 | Typical
N14 | GPIO | VOL_VOH | 25 | GPIO_3P3_VOH_010 | 1.89 | 0.21001 | Typical
N14 | GPIO | VOL_VOH | 25 | GPIO_3P3_VOH_010 | 1.8 | 0.21012 | Typical
N14 | GPIO | VOL_VOH | 25 | GPIO_3P3_VOH_010 | 1.71 | 0.21149 | Typical
N14 | GPIO | VOL_VOH | 25 | GPIO_3P3_VOH_011 | 3.6 | 0.21361 | Typical
N14 | GPIO | VOL_VOH | 25 | GPIO_3P3_VOH_011 | 2.7 | 0.21385 | Typical
N14 | GPIO | VOL_VOH | 25 | GPIO_3P3_VOH_011 | 1.89 | 0.21419 | Typical
N14 | GPIO | VOL_VOH | 25 | GPIO_3P3_VOH_011 | 1.8 | 0.21428 | Typical
N14 | GPIO | VOL_VOH | 25 | GPIO_3P3_VOH_011 | 1.71 | 0.21571 | Typical
N14 | GPIO | VOL_VOH | 25 | GPIO_3P3_VOH_100 | 3.6 | 0.2193 | Typical
N14 | GPIO | VOL_VOH | 25 | GPIO_3P3_VOH_100 | 2.7 | 0.21954 | Typical
N14 | GPIO | VOL_VOH | 25 | GPIO_3P3_VOH_100 | 1.89 | 0.21989 | Typical
N14 | GPIO | VOL_VOH | 25 | GPIO_3P3_VOH_100 | 1.8 | 0.21999 | Typical
N14 | GPIO | VOL_VOH | 25 | GPIO_3P3_VOH_100 | 1.71 | 0.22152 | Typical
N14 | GPIO | VOL_VOH | 25 | GPIO_3P3_VOH_101 | 3.6 | 0.23241 | Typical
N14 | GPIO | VOL_VOH | 25 | GPIO_3P3_VOH_101 | 2.7 | 0.22265 | Typical
N14 | GPIO | VOL_VOH | 25 | GPIO_3P3_VOH_101 | 1.89 | 0.22299 | Typical
N14 | GPIO | VOL_VOH | 25 | GPIO_3P3_VOH_101 | 1.8 | 0.2231 | Typical
N14 | GPIO | VOL_VOH | 25 | GPIO_3P3_VOH_101 | 1.71 | 0.22468 | Typical
N14 | GPIO | VOL_VOH | 25 | GPIO_3P3_VOH_110 | 3.6 | 0.22363 | Typical
N14 | GPIO | VOL_VOH | 25 | GPIO_3P3_VOH_110 | 2.7 | 0.22387 | Typical
N14 | GPIO | VOL_VOH | 25 | GPIO_3P3_VOH_110 | 1.89 | 0.2242 | Typical
N14 | GPIO | VOL_VOH | 25 | GPIO_3P3_VOH_110 | 1.8 | 0.22431 | Typical
N14 | GPIO | VOL_VOH | 25 | GPIO_3P3_VOH_110 | 1.71 | 0.2259 | Typical
N14 | GPIO | VOL_VOH | 25 | GPIO_3P3_VOH_111 | 3.6 | 0.227 | Typical
N14 | GPIO | VOL_VOH | 25 | GPIO_3P3_VOH_111 | 2.7 | 0.22725 | Typical
N14 | GPIO | VOL_VOH | 25 | GPIO_3P3_VOH_111 | 1.89 | 0.2276 | Typical
N14 | GPIO | VOL_VOH | 25 | GPIO_3P3_VOH_111 | 1.8 | 0.2277 | Typical
N14 | GPIO | VOL_VOH | 25 | GPIO_3P3_VOH_111 | 1.71 | 0.22934 | Typical
N14 | GPIO | VOL_VOH | 25 | GPIO_3P3_VOL_000 | 3.6 | 0.16414 | Typical
N14 | GPIO | VOL_VOH | 25 | GPIO_3P3_VOL_000 | 2.7 | 0.16414 | Typical
N14 | GPIO | VOL_VOH | 25 | GPIO_3P3_VOL_000 | 1.89 | 0.16414 | Typical
N14 | GPIO | VOL_VOH | 25 | GPIO_3P3_VOL_000 | 1.8 | 0.16413 | Typical
N14 | GPIO | VOL_VOH | 25 | GPIO_3P3_VOL_000 | 1.71 | 0.16413 | Typical
N14 | GPIO | VOL_VOH | 25 | GPIO_3P3_VOL_001 | 3.6 | 0.16962 | Typical
N14 | GPIO | VOL_VOH | 25 | GPIO_3P3_VOL_001 | 2.7 | 0.16962 | Typical
N14 | GPIO | VOL_VOH | 25 | GPIO_3P3_VOL_001 | 1.89 | 0.16961 | Typical
N14 | GPIO | VOL_VOH | 25 | GPIO_3P3_VOL_001 | 1.8 | 0.16962 | Typical
N14 | GPIO | VOL_VOH | 25 | GPIO_3P3_VOL_001 | 1.71 | 0.16961 | Typical
N14 | GPIO | VOL_VOH | 25 | GPIO_3P3_VOL_010 | 3.6 | 0.17215 | Typical
N14 | GPIO | VOL_VOH | 25 | GPIO_3P3_VOL_010 | 2.7 | 0.17215 | Typical
N14 | GPIO | VOL_VOH | 25 | GPIO_3P3_VOL_010 | 1.89 | 0.17215 | Typical
N14 | GPIO | VOL_VOH | 25 | GPIO_3P3_VOL_010 | 1.8 | 0.17215 | Typical
N14 | GPIO | VOL_VOH | 25 | GPIO_3P3_VOL_010 | 1.71 | 0.17214 | Typical
N14 | GPIO | VOL_VOH | 25 | GPIO_3P3_VOL_011 | 3.6 | 0.17757 | Typical
N14 | GPIO | VOL_VOH | 25 | GPIO_3P3_VOL_011 | 2.7 | 0.17758 | Typical
N14 | GPIO | VOL_VOH | 25 | GPIO_3P3_VOL_011 | 1.89 | 0.17757 | Typical
N14 | GPIO | VOL_VOH | 25 | GPIO_3P3_VOL_011 | 1.8 | 0.17757 | Typical
N14 | GPIO | VOL_VOH | 25 | GPIO_3P3_VOL_011 | 1.71 | 0.17757 | Typical
N14 | GPIO | VOL_VOH | 25 | GPIO_3P3_VOL_100 | 3.6 | 0.17621 | Typical
N14 | GPIO | VOL_VOH | 25 | GPIO_3P3_VOL_100 | 2.7 | 0.17621 | Typical
N14 | GPIO | VOL_VOH | 25 | GPIO_3P3_VOL_100 | 1.89 | 0.17621 | Typical
N14 | GPIO | VOL_VOH | 25 | GPIO_3P3_VOL_100 | 1.8 | 0.1762 | Typical
N14 | GPIO | VOL_VOH | 25 | GPIO_3P3_VOL_100 | 1.71 | 0.1762 | Typical
N14 | GPIO | VOL_VOH | 25 | GPIO_3P3_VOL_101 | 3.6 | 0.1787 | Typical
N14 | GPIO | VOL_VOH | 25 | GPIO_3P3_VOL_101 | 2.7 | 0.1787 | Typical
N14 | GPIO | VOL_VOH | 25 | GPIO_3P3_VOL_101 | 1.89 | 0.17869 | Typical
N14 | GPIO | VOL_VOH | 25 | GPIO_3P3_VOL_101 | 1.8 | 0.17869 | Typical
N14 | GPIO | VOL_VOH | 25 | GPIO_3P3_VOL_101 | 1.71 | 0.17869 | Typical
N14 | GPIO | VOL_VOH | 25 | GPIO_3P3_VOL_110 | 3.6 | 0.18276 | Typical
N14 | GPIO | VOL_VOH | 25 | GPIO_3P3_VOL_110 | 2.7 | 0.18276 | Typical
N14 | GPIO | VOL_VOH | 25 | GPIO_3P3_VOL_110 | 1.89 | 0.18276 | Typical
N14 | GPIO | VOL_VOH | 25 | GPIO_3P3_VOL_110 | 1.8 | 0.18276 | Typical
N14 | GPIO | VOL_VOH | 25 | GPIO_3P3_VOL_110 | 1.71 | 0.18276 | Typical
N14 | GPIO | VOL_VOH | 25 | GPIO_3P3_VOL_111 | 3.6 | 0.18615 | Typical
N14 | GPIO | VOL_VOH | 25 | GPIO_3P3_VOL_111 | 2.7 | 0.18615 | Typical
N14 | GPIO | VOL_VOH | 25 | GPIO_3P3_VOL_111 | 1.89 | 0.18614 | Typical
N14 | GPIO | VOL_VOH | 25 | GPIO_3P3_VOL_111 | 1.8 | 0.18614 | Typical
N14 | GPIO | VOL_VOH | 25 | GPIO_3P3_VOL_111 | 1.71 | 0.18614 | Typical
N14 | GPIO | Vh | 25 | GPIO_3P3_VIH_HYST1 | 3.6 | 2.26 | Typical
N14 | GPIO | Vh | 25 | GPIO_3P3_VIL_HYST1 | 3.6 | 1.34 | Typical
N14 | GPIO | Vh | 25 | GPIO_3P3_Vh_HYST1 | 3.6 | 0.92 | Typical
N14 | GPIO | Vh | 25 | GPIO_3P3_VIH_HYST1 | 2.7 | 1.52 | Typical
N14 | GPIO | Vh | 25 | GPIO_3P3_VIL_HYST1 | 2.7 | 1.14 | Typical
N14 | GPIO | Vh | 25 | GPIO_3P3_Vh_HYST1 | 2.7 | 0.38 | Typical
N14 | GPIO | Vh | 25 | GPIO_3P3_VIH_HYST1 | 1.89 | 1.12 | Typical
N14 | GPIO | Vh | 25 | GPIO_3P3_VIL_HYST1 | 1.89 | 0.84 | Typical
N14 | GPIO | Vh | 25 | GPIO_3P3_Vh_HYST1 | 1.89 | 0.28 | Typical
N14 | GPIO | Vh | 25 | GPIO_3P3_VIH_HYST1 | 1.8 | 1.08 | Typical
N14 | GPIO | Vh | 25 | GPIO_3P3_VIL_HYST1 | 1.8 | 0.8 | Typical
N14 | GPIO | Vh | 25 | GPIO_3P3_Vh_HYST1 | 1.8 | 0.28 | Typical
N14 | GPIO | Vh | 25 | GPIO_3P3_VIH_HYST1 | 1.71 | 1.04 | Typical
N14 | GPIO | Vh | 25 | GPIO_3P3_VIL_HYST1 | 1.71 | 0.76 | Typical
N14 | GPIO | Vh | 25 | GPIO_3P3_Vh_HYST1 | 1.71 | 0.28 | Typical
N14 | GPIO | Vh | 25 | GPIO_3P3_VIH_HYST0 | 3.6 | 1.5 | Typical
N14 | GPIO | Vh | 25 | GPIO_3P3_VIL_HYST0 | 3.6 | 1.42 | Typical
N14 | GPIO | Vh | 25 | GPIO_3P3_Vh_HYST0 | 3.6 | 0.08 | Typical
N14 | GPIO | Vh | 25 | GPIO_3P3_VIH_HYST0 | 2.7 | 1.32 | Typical
N14 | GPIO | Vh | 25 | GPIO_3P3_VIL_HYST0 | 2.7 | 1.14 | Typical
N14 | GPIO | Vh | 25 | GPIO_3P3_Vh_HYST0 | 2.7 | 0.18 | Typical
N14 | GPIO | Vh | 25 | GPIO_3P3_VIH_HYST0 | 1.89 | 1 | Typical
N14 | GPIO | Vh | 25 | GPIO_3P3_VIL_HYST0 | 1.89 | 0.82 | Typical
N14 | GPIO | Vh | 25 | GPIO_3P3_Vh_HYST0 | 1.89 | 0.18 | Typical
N14 | GPIO | Vh | 25 | GPIO_3P3_VIH_HYST0 | 1.8 | 0.96 | Typical
N14 | GPIO | Vh | 25 | GPIO_3P3_VIL_HYST0 | 1.8 | 0.78 | Typical
N14 | GPIO | Vh | 25 | GPIO_3P3_Vh_HYST0 | 1.8 | 0.18 | Typical
N14 | GPIO | Vh | 25 | GPIO_3P3_VIH_HYST0 | 1.71 | 0.92 | Typical
N14 | GPIO | Vh | 25 | GPIO_3P3_VIL_HYST0 | 1.71 | 0.74 | Typical
N14 | GPIO | Vh | 25 | GPIO_3P3_Vh_HYST0 | 1.71 | 0.18 | Typical
N14 | GPIO | Rint | 25 | GPIO_3P3_RPU | 3.6 | 61095.01 | Typical
N14 | GPIO | Rint | 25 | GPIO_3P3_RPU | 2.7 | 61114.96 | Typical
N14 | GPIO | Rint | 25 | GPIO_3P3_RPU | 1.89 | 61236.61 | Typical
N14 | GPIO | Rint | 25 | GPIO_3P3_RPU | 1.8 | 61267.85 | Typical
N14 | GPIO | Rint | 25 | GPIO_3P3_RPU | 1.71 | 61313.24 | Typical
N14 | GPIO | Rint | 25 | GPIO_3P3_RPD | 3.6 | 60489.85 | Typical
N14 | GPIO | Rint | 25 | GPIO_3P3_RPD | 2.7 | 60490.14 | Typical
N14 | GPIO | Rint | 25 | GPIO_3P3_RPD | 1.89 | 60490.62 | Typical
N14 | GPIO | Rint | 25 | GPIO_3P3_RPD | 1.8 | 60489.77 | Typical
N14 | GPIO | Rint | 25 | GPIO_3P3_RPD | 1.71 | 60490.29 | Typical
N188 | GPIO | VOL_VOH | -45 | GPIO_1P8_VOH_000 | 1.89 | 2.4204 | Typical
N188 | GPIO | VOL_VOH | -45 | GPIO_1P8_VOH_000 | 1.8 | 2.3305 | Typical
N188 | GPIO | VOL_VOH | -45 | GPIO_1P8_VOH_000 | 1.71 | 2.2405 | Typical
N188 | GPIO | VOL_VOH | -45 | GPIO_1P8_VOH_001 | 1.89 | 2.4724 | Typical
N188 | GPIO | VOL_VOH | -45 | GPIO_1P8_VOH_001 | 1.8 | 2.3825 | Typical
N188 | GPIO | VOL_VOH | -45 | GPIO_1P8_VOH_001 | 1.71 | 2.2925 | Typical
N188 | GPIO | VOL_VOH | -45 | GPIO_1P8_VOH_010 | 1.89 | 2.5135 | Typical
N188 | GPIO | VOL_VOH | -45 | GPIO_1P8_VOH_010 | 1.8 | 2.4236 | Typical
N188 | GPIO | VOL_VOH | -45 | GPIO_1P8_VOH_010 | 1.71 | 2.3336 | Typical
N188 | GPIO | VOL_VOH | -45 | GPIO_1P8_VOH_011 | 1.89 | 2.0498 | Typical
N188 | GPIO | VOL_VOH | -45 | GPIO_1P8_VOH_011 | 1.8 | 1.961 | Typical
N188 | GPIO | VOL_VOH | -45 | GPIO_1P8_VOH_011 | 1.71 | 1.8725 | Typical
N188 | GPIO | VOL_VOH | -45 | GPIO_1P8_VOH_100 | 1.89 | 1.9947 | Typical
N188 | GPIO | VOL_VOH | -45 | GPIO_1P8_VOH_100 | 1.8 | 1.9055 | Typical
N188 | GPIO | VOL_VOH | -45 | GPIO_1P8_VOH_100 | 1.71 | 1.8165 | Typical
N188 | GPIO | VOL_VOH | -45 | GPIO_1P8_VOH_101 | 1.89 | 2.6116 | Typical
N188 | GPIO | VOL_VOH | -45 | GPIO_1P8_VOH_101 | 1.8 | 2.5217 | Typical
N188 | GPIO | VOL_VOH | -45 | GPIO_1P8_VOH_101 | 1.71 | 2.4317 | Typical
N188 | GPIO | VOL_VOH | -45 | GPIO_1P8_VOH_110 | 1.89 | 0.19278 | Typical
N188 | GPIO | VOL_VOH | -45 | GPIO_1P8_VOH_110 | 1.8 | 0.19489 | Typical
N188 | GPIO | VOL_VOH | -45 | GPIO_1P8_VOH_110 | 1.71 | 0.19739 | Typical
N188 | GPIO | VOL_VOH | -45 | GPIO_1P8_VOH_111 | 1.89 | 0.19464 | Typical
N188 | GPIO | VOL_VOH | -45 | GPIO_1P8_VOH_111 | 1.8 | 0.19672 | Typical
N188 | GPIO | VOL_VOH | -45 | GPIO_1P8_VOH_111 | 1.71 | 0.19922 | Typical
N188 | GPIO | VOL_VOH | -45 | GPIO_1P8_VOL_000 | 1.89 | 0.14778 | Typical
N188 | GPIO | VOL_VOH | -45 | GPIO_1P8_VOL_000 | 1.8 | 0.14913 | Typical
N188 | GPIO | VOL_VOH | -45 | GPIO_1P8_VOL_000 | 1.71 | 0.15084 | Typical
N188 | GPIO | VOL_VOH | -45 | GPIO_1P8_VOL_001 | 1.89 | 0.153 | Typical
N188 | GPIO | VOL_VOH | -45 | GPIO_1P8_VOL_001 | 1.8 | 0.15434 | Typical
N188 | GPIO | VOL_VOH | -45 | GPIO_1P8_VOL_001 | 1.71 | 0.15604 | Typical
N188 | GPIO | VOL_VOH | -45 | GPIO_1P8_VOL_010 | 1.89 | 0.15468 | Typical
N188 | GPIO | VOL_VOH | -45 | GPIO_1P8_VOL_010 | 1.8 | 0.15602 | Typical
N188 | GPIO | VOL_VOH | -45 | GPIO_1P8_VOL_010 | 1.71 | 0.15769 | Typical
N188 | GPIO | VOL_VOH | -45 | GPIO_1P8_VOL_011 | 1.89 | 1.0223 | Typical
N188 | GPIO | VOL_VOH | -45 | GPIO_1P8_VOL_011 | 1.8 | 0.98086 | Typical
N188 | GPIO | VOL_VOH | -45 | GPIO_1P8_VOL_011 | 1.71 | 0.94019 | Typical
N188 | GPIO | VOL_VOH | -45 | GPIO_1P8_VOL_100 | 1.89 | 1.0845 | Typical
N188 | GPIO | VOL_VOH | -45 | GPIO_1P8_VOL_100 | 1.8 | 1.0457 | Typical
N188 | GPIO | VOL_VOH | -45 | GPIO_1P8_VOL_100 | 1.71 | 1.0089 | Typical
N188 | GPIO | VOL_VOH | -45 | GPIO_1P8_VOL_101 | 1.89 | 1.082 | Typical
N188 | GPIO | VOL_VOH | -45 | GPIO_1P8_VOL_101 | 1.8 | 1.0379 | Typical
N188 | GPIO | VOL_VOH | -45 | GPIO_1P8_VOL_101 | 1.71 | 0.99357 | Typical
N188 | GPIO | VOL_VOH | -45 | GPIO_1P8_VOL_110 | 1.89 | 1.1407 | Typical
N188 | GPIO | VOL_VOH | -45 | GPIO_1P8_VOL_110 | 1.8 | 1.1044 | Typical
N188 | GPIO | VOL_VOH | -45 | GPIO_1P8_VOL_110 | 1.71 | 1.0705 | Typical
N188 | GPIO | VOL_VOH | -45 | GPIO_1P8_VOL_111 | 1.89 | 1.1308 | Typical
N188 | GPIO | VOL_VOH | -45 | GPIO_1P8_VOL_111 | 1.8 | 1.0881 | Typical
N188 | GPIO | VOL_VOH | -45 | GPIO_1P8_VOL_111 | 1.71 | 1.046 | Typical
N188 | GPIO | Vh | -45 | GPIO_1P8_VIH_HYST1 | 1.89 | 1.2 | Typical
N188 | GPIO | Vh | -45 | GPIO_1P8_VIL_HYST1 | 1.89 | 0.82 | Typical
N188 | GPIO | Vh | -45 | GPIO_1P8_Vh_HYST1 | 1.89 | 0.38 | Typical
N188 | GPIO | Vh | -45 | GPIO_1P8_VIH_HYST1 | 1.8 | 1.14 | Typical
N188 | GPIO | Vh | -45 | GPIO_1P8_VIL_HYST1 | 1.8 | 0.78 | Typical
N188 | GPIO | Vh | -45 | GPIO_1P8_Vh_HYST1 | 1.8 | 0.36 | Typical
N188 | GPIO | Vh | -45 | GPIO_1P8_VIH_HYST1 | 1.71 | 1.08 | Typical
N188 | GPIO | Vh | -45 | GPIO_1P8_VIL_HYST1 | 1.71 | 0.84 | Typical
N188 | GPIO | Vh | -45 | GPIO_1P8_Vh_HYST1 | 1.71 | 0.24 | Typical
N188 | GPIO | Vh | -45 | GPIO_1P8_VIH_HYST0 | 1.89 | 1 | Typical
N188 | GPIO | Vh | -45 | GPIO_1P8_VIL_HYST0 | 1.89 | 0.82 | Typical
N188 | GPIO | Vh | -45 | GPIO_1P8_Vh_HYST0 | 1.89 | 0.18 | Typical
N188 | GPIO | Vh | -45 | GPIO_1P8_VIH_HYST0 | 1.8 | 0.96 | Typical
N188 | GPIO | Vh | -45 | GPIO_1P8_VIL_HYST0 | 1.8 | 0.78 | Typical
N188 | GPIO | Vh | -45 | GPIO_1P8_Vh_HYST0 | 1.8 | 0.18 | Typical
N188 | GPIO | Vh | -45 | GPIO_1P8_VIH_HYST0 | 1.71 | 0.94 | Typical
N188 | GPIO | Vh | -45 | GPIO_1P8_VIL_HYST0 | 1.71 | 0.74 | Typical
N188 | GPIO | Vh | -45 | GPIO_1P8_Vh_HYST0 | 1.71 | 0.2 | Typical
N188 | GPIO | Rint | -45 | GPIO_1P8_RPU | 1.89 | 1430930000 | Typical
N188 | GPIO | Rint | -45 | GPIO_1P8_RPU | 1.8 | 1306548000 | Typical
N188 | GPIO | Rint | -45 | GPIO_1P8_RPU | 1.71 | 1096074000 | Typical
N188 | GPIO | Rint | -45 | GPIO_1P8_RPD | 1.89 | 1506280000 | Typical
N188 | GPIO | Rint | -45 | GPIO_1P8_RPD | 1.8 | 1477577000 | Typical
N188 | GPIO | Rint | -45 | GPIO_1P8_RPD | 1.71 | 1449947000 | Typical
N188 | GPIO | VOL_VOH | -45 | GPIO_3P3_VOH_000 | 3.6 | 0.19131 | Typical
N188 | GPIO | VOL_VOH | -45 | GPIO_3P3_VOH_000 | 2.7 | 0.19146 | Typical
N188 | GPIO | VOL_VOH | -45 | GPIO_3P3_VOH_000 | 1.89 | 0.19174 | Typical
N188 | GPIO | VOL_VOH | -45 | GPIO_3P3_VOH_000 | 1.8 | 0.19185 | Typical
N188 | GPIO | VOL_VOH | -45 | GPIO_3P3_VOH_000 | 1.71 | 0.19282 | Typical
N188 | GPIO | VOL_VOH | -45 | GPIO_3P3_VOH_001 | 3.6 | 0.19134 | Typical
N188 | GPIO | VOL_VOH | -45 | GPIO_3P3_VOH_001 | 2.7 | 0.1915 | Typical
N188 | GPIO | VOL_VOH | -45 | GPIO_3P3_VOH_001 | 1.89 | 0.19176 | Typical
N188 | GPIO | VOL_VOH | -45 | GPIO_3P3_VOH_001 | 1.8 | 0.19184 | Typical
N188 | GPIO | VOL_VOH | -45 | GPIO_3P3_VOH_001 | 1.71 | 0.19282 | Typical
N188 | GPIO | VOL_VOH | -45 | GPIO_3P3_VOH_010 | 3.6 | 0.18806 | Typical
N188 | GPIO | VOL_VOH | -45 | GPIO_3P3_VOH_010 | 2.7 | 0.1882 | Typical
N188 | GPIO | VOL_VOH | -45 | GPIO_3P3_VOH_010 | 1.89 | 0.18845 | Typical
N188 | GPIO | VOL_VOH | -45 | GPIO_3P3_VOH_010 | 1.8 | 0.18854 | Typical
N188 | GPIO | VOL_VOH | -45 | GPIO_3P3_VOH_010 | 1.71 | 0.18946 | Typical
N188 | GPIO | VOL_VOH | -45 | GPIO_3P3_VOH_011 | 3.6 | 0.70826 | Typical
N188 | GPIO | VOL_VOH | -45 | GPIO_3P3_VOH_011 | 2.7 | 0.72313 | Typical
N188 | GPIO | VOL_VOH | -45 | GPIO_3P3_VOH_011 | 1.89 | 0.77914 | Typical
N188 | GPIO | VOL_VOH | -45 | GPIO_3P3_VOH_011 | 1.8 | 0.79263 | Typical
N188 | GPIO | VOL_VOH | -45 | GPIO_3P3_VOH_011 | 1.71 | 0.80969 | Typical
N188 | GPIO | VOL_VOH | -45 | GPIO_3P3_VOH_100 | 3.6 | 0.2189 | Typical
N188 | GPIO | VOL_VOH | -45 | GPIO_3P3_VOH_100 | 2.7 | 0.22191 | Typical
N188 | GPIO | VOL_VOH | -45 | GPIO_3P3_VOH_100 | 1.89 | 0.23385 | Typical
N188 | GPIO | VOL_VOH | -45 | GPIO_3P3_VOH_100 | 1.8 | 0.23648 | Typical
N188 | GPIO | VOL_VOH | -45 | GPIO_3P3_VOH_100 | 1.71 | 0.23962 | Typical
N188 | GPIO | VOL_VOH | -45 | GPIO_3P3_VOH_110 | 3.6 | 4.1089 | Typical
N188 | GPIO | VOL_VOH | -45 | GPIO_3P3_VOH_110 | 2.7 | 3.2089 | Typical
N188 | GPIO | VOL_VOH | -45 | GPIO_3P3_VOH_110 | 1.89 | 2.3989 | Typical
N188 | GPIO | VOL_VOH | -45 | GPIO_3P3_VOH_110 | 1.8 | 2.3089 | Typical
N188 | GPIO | VOL_VOH | -45 | GPIO_3P3_VOH_110 | 1.71 | 2.2189 | Typical
N188 | GPIO | VOL_VOH | -45 | GPIO_3P3_VOH_111 | 3.6 | 3.8542 | Typical
N188 | GPIO | VOL_VOH | -45 | GPIO_3P3_VOH_111 | 2.7 | 2.9542 | Typical
N188 | GPIO | VOL_VOH | -45 | GPIO_3P3_VOH_111 | 1.89 | 2.1442 | Typical
N188 | GPIO | VOL_VOH | -45 | GPIO_3P3_VOH_111 | 1.8 | 2.0542 | Typical
N188 | GPIO | VOL_VOH | -45 | GPIO_3P3_VOH_111 | 1.71 | 1.9642 | Typical
N188 | GPIO | VOL_VOH | -45 | GPIO_3P3_VOL_001 | 3.6 | 4.1834 | Typical
N188 | GPIO | VOL_VOH | -45 | GPIO_3P3_VOL_001 | 2.7 | 3.2834 | Typical
N188 | GPIO | VOL_VOH | -45 | GPIO_3P3_VOL_001 | 1.89 | 2.4735 | Typical
N188 | GPIO | VOL_VOH | -45 | GPIO_3P3_VOL_001 | 1.8 | 2.3835 | Typical
N188 | GPIO | VOL_VOH | -45 | GPIO_3P3_VOL_001 | 1.71 | 2.2935 | Typical
N188 | GPIO | VOL_VOH | -45 | GPIO_3P3_VOL_010 | 3.6 | 4.0867 | Typical
N188 | GPIO | VOL_VOH | -45 | GPIO_3P3_VOL_010 | 2.7 | 3.1869 | Typical
N188 | GPIO | VOL_VOH | -45 | GPIO_3P3_VOL_010 | 1.89 | 2.3772 | Typical
N188 | GPIO | VOL_VOH | -45 | GPIO_3P3_VOL_010 | 1.8 | 2.2873 | Typical
N188 | GPIO | VOL_VOH | -45 | GPIO_3P3_VOL_010 | 1.71 | 2.1981 | Typical
N188 | GPIO | VOL_VOH | -45 | GPIO_3P3_VOL_011 | 3.6 | 3.7864 | Typical
N188 | GPIO | VOL_VOH | -45 | GPIO_3P3_VOL_011 | 2.7 | 2.8866 | Typical
N188 | GPIO | VOL_VOH | -45 | GPIO_3P3_VOL_011 | 1.89 | 2.0769 | Typical
N188 | GPIO | VOL_VOH | -45 | GPIO_3P3_VOL_011 | 1.8 | 1.987 | Typical
N188 | GPIO | VOL_VOH | -45 | GPIO_3P3_VOL_011 | 1.71 | 1.8978 | Typical
N188 | GPIO | VOL_VOH | -45 | GPIO_3P3_VOL_100 | 3.6 | 3.7369 | Typical
N188 | GPIO | VOL_VOH | -45 | GPIO_3P3_VOL_100 | 2.7 | 2.8371 | Typical
N188 | GPIO | VOL_VOH | -45 | GPIO_3P3_VOL_100 | 1.89 | 2.0273 | Typical
N188 | GPIO | VOL_VOH | -45 | GPIO_3P3_VOL_100 | 1.8 | 1.9374 | Typical
N188 | GPIO | VOL_VOH | -45 | GPIO_3P3_VOL_100 | 1.71 | 1.8479 | Typical
N188 | GPIO | VOL_VOH | -45 | GPIO_3P3_VOL_101 | 3.6 | 0.46683 | Typical
N188 | GPIO | VOL_VOH | -45 | GPIO_3P3_VOL_101 | 2.7 | 0.46682 | Typical
N188 | GPIO | VOL_VOH | -45 | GPIO_3P3_VOL_101 | 1.89 | 0.4668 | Typical
N188 | GPIO | VOL_VOH | -45 | GPIO_3P3_VOL_101 | 1.8 | 0.46681 | Typical
N188 | GPIO | VOL_VOH | -45 | GPIO_3P3_VOL_101 | 1.71 | 0.46682 | Typical
N188 | GPIO | VOL_VOH | -45 | GPIO_3P3_VOL_110 | 3.6 | 0.22336 | Typical
N188 | GPIO | VOL_VOH | -45 | GPIO_3P3_VOL_110 | 2.7 | 0.22335 | Typical
N188 | GPIO | VOL_VOH | -45 | GPIO_3P3_VOL_110 | 1.89 | 0.22336 | Typical
N188 | GPIO | VOL_VOH | -45 | GPIO_3P3_VOL_110 | 1.8 | 0.22334 | Typical
N188 | GPIO | VOL_VOH | -45 | GPIO_3P3_VOL_110 | 1.71 | 0.22334 | Typical
N188 | GPIO | VOL_VOH | -45 | GPIO_3P3_VOL_111 | 3.6 | 0.16848 | Typical
N188 | GPIO | VOL_VOH | -45 | GPIO_3P3_VOL_111 | 2.7 | 0.16848 | Typical
N188 | GPIO | VOL_VOH | -45 | GPIO_3P3_VOL_111 | 1.89 | 0.16848 | Typical
N188 | GPIO | VOL_VOH | -45 | GPIO_3P3_VOL_111 | 1.8 | 0.16848 | Typical
N188 | GPIO | VOL_VOH | -45 | GPIO_3P3_VOL_111 | 1.71 | 0.16847 | Typical
N188 | GPIO | Vh | -45 | GPIO_3P3_VIH_HYST1 | 2.7 | 1.5 | Typical
N188 | GPIO | Vh | -45 | GPIO_3P3_VIL_HYST1 | 2.7 | 1.12 | Typical
N188 | GPIO | Vh | -45 | GPIO_3P3_Vh_HYST1 | 2.7 | 0.38 | Typical
N188 | GPIO | Vh | -45 | GPIO_3P3_VIH_HYST1 | 1.89 | 1.12 | Typical
N188 | GPIO | Vh | -45 | GPIO_3P3_VIL_HYST1 | 1.89 | 0.82 | Typical
N188 | GPIO | Vh | -45 | GPIO_3P3_Vh_HYST1 | 1.89 | 0.3 | Typical
N188 | GPIO | Vh | -45 | GPIO_3P3_VIH_HYST1 | 1.8 | 1.06 | Typical
N188 | GPIO | Vh | -45 | GPIO_3P3_VIL_HYST1 | 1.8 | 0.78 | Typical
N188 | GPIO | Vh | -45 | GPIO_3P3_Vh_HYST1 | 1.8 | 0.28 | Typical
N188 | GPIO | Vh | -45 | GPIO_3P3_VIH_HYST1 | 1.71 | 1.04 | Typical
N188 | GPIO | Vh | -45 | GPIO_3P3_VIL_HYST1 | 1.71 | 0.84 | Typical
N188 | GPIO | Vh | -45 | GPIO_3P3_Vh_HYST1 | 1.71 | 0.2 | Typical
N188 | GPIO | Vh | -45 | GPIO_3P3_VIH_HYST0 | 3.6 | 1.36 | Typical
N188 | GPIO | Vh | -45 | GPIO_3P3_VIL_HYST0 | 3.6 | 1.32 | Typical
N188 | GPIO | Vh | -45 | GPIO_3P3_Vh_HYST0 | 3.6 | 0.04 | Typical
N188 | GPIO | Vh | -45 | GPIO_3P3_VIH_HYST0 | 2.7 | 1.3 | Typical
N188 | GPIO | Vh | -45 | GPIO_3P3_VIL_HYST0 | 2.7 | 1.12 | Typical
N188 | GPIO | Vh | -45 | GPIO_3P3_Vh_HYST0 | 2.7 | 0.18 | Typical
N188 | GPIO | Vh | -45 | GPIO_3P3_VIH_HYST0 | 1.89 | 1 | Typical
N188 | GPIO | Vh | -45 | GPIO_3P3_VIL_HYST0 | 1.89 | 0.82 | Typical
N188 | GPIO | Vh | -45 | GPIO_3P3_Vh_HYST0 | 1.89 | 0.18 | Typical
N188 | GPIO | Vh | -45 | GPIO_3P3_VIH_HYST0 | 1.8 | 0.98 | Typical
N188 | GPIO | Vh | -45 | GPIO_3P3_VIL_HYST0 | 1.8 | 0.78 | Typical
N188 | GPIO | Vh | -45 | GPIO_3P3_Vh_HYST0 | 1.8 | 0.2 | Typical
N188 | GPIO | Vh | -45 | GPIO_3P3_VIH_HYST0 | 1.71 | 0.94 | Typical
N188 | GPIO | Vh | -45 | GPIO_3P3_VIL_HYST0 | 1.71 | 0.74 | Typical
N188 | GPIO | Vh | -45 | GPIO_3P3_Vh_HYST0 | 1.71 | 0.2 | Typical
N188 | GPIO | Rint | -45 | GPIO_3P3_RPU | 3.6 | 62776.4 | Typical
N188 | GPIO | Rint | -45 | GPIO_3P3_RPU | 2.7 | 62750.93 | Typical
N188 | GPIO | Rint | -45 | GPIO_3P3_RPU | 1.89 | 62748.22 | Typical
N188 | GPIO | Rint | -45 | GPIO_3P3_RPU | 1.8 | 62751.15 | Typical
N188 | GPIO | Rint | -45 | GPIO_3P3_RPU | 1.71 | 62757.33 | Typical
N188 | GPIO | Rint | -45 | GPIO_3P3_RPD | 3.6 | 62261.46 | Typical
N188 | GPIO | Rint | -45 | GPIO_3P3_RPD | 2.7 | 62261.15 | Typical
N188 | GPIO | Rint | -45 | GPIO_3P3_RPD | 1.89 | 62261.38 | Typical
N188 | GPIO | Rint | -45 | GPIO_3P3_RPD | 1.8 | 62261.93 | Typical
N188 | GPIO | Rint | -45 | GPIO_3P3_RPD | 1.71 | 62262.24 | Typical
N188 | GPIO | VOL_VOH | 130 | GPIO_1P8_VOH_000 | 1.89 | 2.3419 | Typical
N188 | GPIO | VOL_VOH | 130 | GPIO_1P8_VOH_000 | 1.8 | 2.2517 | Typical
N188 | GPIO | VOL_VOH | 130 | GPIO_1P8_VOH_000 | 1.71 | 2.1616 | Typical
N188 | GPIO | VOL_VOH | 130 | GPIO_1P8_VOH_001 | 1.89 | 2.3987 | Typical
N188 | GPIO | VOL_VOH | 130 | GPIO_1P8_VOH_001 | 1.8 | 2.3086 | Typical
N188 | GPIO | VOL_VOH | 130 | GPIO_1P8_VOH_001 | 1.71 | 2.2185 | Typical
N188 | GPIO | VOL_VOH | 130 | GPIO_1P8_VOH_010 | 1.89 | 2.4396 | Typical
N188 | GPIO | VOL_VOH | 130 | GPIO_1P8_VOH_010 | 1.8 | 2.3495 | Typical
N188 | GPIO | VOL_VOH | 130 | GPIO_1P8_VOH_010 | 1.71 | 2.2594 | Typical
N188 | GPIO | VOL_VOH | 130 | GPIO_1P8_VOH_011 | 1.89 | 2.0923 | Typical
N188 | GPIO | VOL_VOH | 130 | GPIO_1P8_VOH_011 | 1.8 | 2.0044 | Typical
N188 | GPIO | VOL_VOH | 130 | GPIO_1P8_VOH_011 | 1.71 | 1.917 | Typical
N188 | GPIO | VOL_VOH | 130 | GPIO_1P8_VOH_100 | 1.89 | 2.0221 | Typical
N188 | GPIO | VOL_VOH | 130 | GPIO_1P8_VOH_100 | 1.8 | 1.9335 | Typical
N188 | GPIO | VOL_VOH | 130 | GPIO_1P8_VOH_100 | 1.71 | 1.8451 | Typical
N188 | GPIO | VOL_VOH | 130 | GPIO_1P8_VOH_101 | 1.89 | 2.5217 | Typical
N188 | GPIO | VOL_VOH | 130 | GPIO_1P8_VOH_101 | 1.8 | 2.4316 | Typical
N188 | GPIO | VOL_VOH | 130 | GPIO_1P8_VOH_101 | 1.71 | 2.3415 | Typical
N188 | GPIO | VOL_VOH | 130 | GPIO_1P8_VOH_110 | 1.89 | 0.2433 | Typical
N188 | GPIO | VOL_VOH | 130 | GPIO_1P8_VOH_110 | 1.8 | 0.24668 | Typical
N188 | GPIO | VOL_VOH | 130 | GPIO_1P8_VOH_110 | 1.71 | 0.25062 | Typical
N188 | GPIO | VOL_VOH | 130 | GPIO_1P8_VOH_111 | 1.89 | 0.2456 | Typical
N188 | GPIO | VOL_VOH | 130 | GPIO_1P8_VOH_111 | 1.8 | 0.24899 | Typical
N188 | GPIO | VOL_VOH | 130 | GPIO_1P8_VOH_111 | 1.71 | 0.25291 | Typical
N188 | GPIO | VOL_VOH | 130 | GPIO_1P8_VOL_000 | 1.89 | 0.19326 | Typical
N188 | GPIO | VOL_VOH | 130 | GPIO_1P8_VOL_000 | 1.8 | 0.19575 | Typical
N188 | GPIO | VOL_VOH | 130 | GPIO_1P8_VOL_000 | 1.71 | 0.19875 | Typical
N188 | GPIO | VOL_VOH | 130 | GPIO_1P8_VOL_001 | 1.89 | 0.19926 | Typical
N188 | GPIO | VOL_VOH | 130 | GPIO_1P8_VOL_001 | 1.8 | 0.20174 | Typical
N188 | GPIO | VOL_VOH | 130 | GPIO_1P8_VOL_001 | 1.71 | 0.20473 | Typical
N188 | GPIO | VOL_VOH | 130 | GPIO_1P8_VOL_010 | 1.89 | 0.20128 | Typical
N188 | GPIO | VOL_VOH | 130 | GPIO_1P8_VOL_010 | 1.8 | 0.20375 | Typical
N188 | GPIO | VOL_VOH | 130 | GPIO_1P8_VOL_010 | 1.71 | 0.20672 | Typical
N188 | GPIO | VOL_VOH | 130 | GPIO_1P8_VOL_011 | 1.89 | 1.0608 | Typical
N188 | GPIO | VOL_VOH | 130 | GPIO_1P8_VOL_011 | 1.8 | 1.0195 | Typical
N188 | GPIO | VOL_VOH | 130 | GPIO_1P8_VOL_011 | 1.71 | 0.97952 | Typical
N188 | GPIO | VOL_VOH | 130 | GPIO_1P8_VOL_100 | 1.89 | 1.1579 | Typical
N188 | GPIO | VOL_VOH | 130 | GPIO_1P8_VOL_100 | 1.8 | 1.1192 | Typical
N188 | GPIO | VOL_VOH | 130 | GPIO_1P8_VOL_100 | 1.71 | 1.0829 | Typical
N188 | GPIO | VOL_VOH | 130 | GPIO_1P8_VOL_101 | 1.89 | 1.1164 | Typical
N188 | GPIO | VOL_VOH | 130 | GPIO_1P8_VOL_101 | 1.8 | 1.0734 | Typical
N188 | GPIO | VOL_VOH | 130 | GPIO_1P8_VOL_101 | 1.71 | 1.0309 | Typical
N188 | GPIO | VOL_VOH | 130 | GPIO_1P8_VOL_110 | 1.89 | 1.236 | Typical
N188 | GPIO | VOL_VOH | 130 | GPIO_1P8_VOL_110 | 1.8 | 1.201 | Typical
N188 | GPIO | VOL_VOH | 130 | GPIO_1P8_VOL_110 | 1.71 | 1.1698 | Typical
N188 | GPIO | VOL_VOH | 130 | GPIO_1P8_VOL_111 | 1.89 | 1.1932 | Typical
N188 | GPIO | VOL_VOH | 130 | GPIO_1P8_VOL_111 | 1.8 | 1.1514 | Typical
N188 | GPIO | VOL_VOH | 130 | GPIO_1P8_VOL_111 | 1.71 | 1.1103 | Typical
N188 | GPIO | Vh | 130 | GPIO_1P8_VIH_HYST1 | 1.89 | 1.22 | Typical
N188 | GPIO | Vh | 130 | GPIO_1P8_VIL_HYST1 | 1.89 | 0.82 | Typical
N188 | GPIO | Vh | 130 | GPIO_1P8_Vh_HYST1 | 1.89 | 0.4 | Typical
N188 | GPIO | Vh | 130 | GPIO_1P8_VIH_HYST1 | 1.8 | 1.16 | Typical
N188 | GPIO | Vh | 130 | GPIO_1P8_VIL_HYST1 | 1.8 | 0.78 | Typical
N188 | GPIO | Vh | 130 | GPIO_1P8_Vh_HYST1 | 1.8 | 0.38 | Typical
N188 | GPIO | Vh | 130 | GPIO_1P8_VIH_HYST1 | 1.71 | 1.1 | Typical
N188 | GPIO | Vh | 130 | GPIO_1P8_VIL_HYST1 | 1.71 | 0.74 | Typical
N188 | GPIO | Vh | 130 | GPIO_1P8_Vh_HYST1 | 1.71 | 0.36 | Typical
N188 | GPIO | Vh | 130 | GPIO_1P8_VIH_HYST0 | 1.89 | 1 | Typical
N188 | GPIO | Vh | 130 | GPIO_1P8_VIL_HYST0 | 1.89 | 0.82 | Typical
N188 | GPIO | Vh | 130 | GPIO_1P8_Vh_HYST0 | 1.89 | 0.18 | Typical
N188 | GPIO | Vh | 130 | GPIO_1P8_VIH_HYST0 | 1.8 | 0.96 | Typical
N188 | GPIO | Vh | 130 | GPIO_1P8_VIL_HYST0 | 1.8 | 0.78 | Typical
N188 | GPIO | Vh | 130 | GPIO_1P8_Vh_HYST0 | 1.8 | 0.18 | Typical
N188 | GPIO | Vh | 130 | GPIO_1P8_VIH_HYST0 | 1.71 | 0.92 | Typical
N188 | GPIO | Vh | 130 | GPIO_1P8_VIL_HYST0 | 1.71 | 0.74 | Typical
N188 | GPIO | Vh | 130 | GPIO_1P8_Vh_HYST0 | 1.71 | 0.18 | Typical
N188 | GPIO | Rint | 130 | GPIO_1P8_RPU | 1.89 | 179490900 | Typical
N188 | GPIO | Rint | 130 | GPIO_1P8_RPU | 1.8 | 168117700 | Typical
N188 | GPIO | Rint | 130 | GPIO_1P8_RPU | 1.71 | 155307700 | Typical
N188 | GPIO | Rint | 130 | GPIO_1P8_RPD | 1.89 | 200761400 | Typical
N188 | GPIO | Rint | 130 | GPIO_1P8_RPD | 1.8 | 207476200 | Typical
N188 | GPIO | Rint | 130 | GPIO_1P8_RPD | 1.71 | 217059300 | Typical
N188 | GPIO | VOL_VOH | 130 | GPIO_3P3_VOH_000 | 3.6 | 0.2465 | Typical
N188 | GPIO | VOL_VOH | 130 | GPIO_3P3_VOH_000 | 2.7 | 0.24668 | Typical
N188 | GPIO | VOL_VOH | 130 | GPIO_3P3_VOH_000 | 1.89 | 0.24693 | Typical
N188 | GPIO | VOL_VOH | 130 | GPIO_3P3_VOH_000 | 1.8 | 0.24724 | Typical
N188 | GPIO | VOL_VOH | 130 | GPIO_3P3_VOH_000 | 1.71 | 0.25035 | Typical
N188 | GPIO | VOL_VOH | 130 | GPIO_3P3_VOH_001 | 3.6 | 0.2472 | Typical
N188 | GPIO | VOL_VOH | 130 | GPIO_3P3_VOH_001 | 2.7 | 0.24739 | Typical
N188 | GPIO | VOL_VOH | 130 | GPIO_3P3_VOH_001 | 1.89 | 0.24762 | Typical
N188 | GPIO | VOL_VOH | 130 | GPIO_3P3_VOH_001 | 1.8 | 0.24791 | Typical
N188 | GPIO | VOL_VOH | 130 | GPIO_3P3_VOH_001 | 1.71 | 0.25101 | Typical
N188 | GPIO | VOL_VOH | 130 | GPIO_3P3_VOH_010 | 3.6 | 0.24565 | Typical
N188 | GPIO | VOL_VOH | 130 | GPIO_3P3_VOH_010 | 2.7 | 0.24581 | Typical
N188 | GPIO | VOL_VOH | 130 | GPIO_3P3_VOH_010 | 1.89 | 0.24604 | Typical
N188 | GPIO | VOL_VOH | 130 | GPIO_3P3_VOH_010 | 1.8 | 0.24634 | Typical
N188 | GPIO | VOL_VOH | 130 | GPIO_3P3_VOH_010 | 1.71 | 0.24934 | Typical
N188 | GPIO | VOL_VOH | 130 | GPIO_3P3_VOH_011 | 3.6 | 0.89368 | Typical
N188 | GPIO | VOL_VOH | 130 | GPIO_3P3_VOH_011 | 2.7 | 0.9284 | Typical
N188 | GPIO | VOL_VOH | 130 | GPIO_3P3_VOH_011 | 1.89 | 1.0274 | Typical
N188 | GPIO | VOL_VOH | 130 | GPIO_3P3_VOH_011 | 1.8 | 1.0497 | Typical
N188 | GPIO | VOL_VOH | 130 | GPIO_3P3_VOH_011 | 1.71 | 1.0776 | Typical
N188 | GPIO | VOL_VOH | 130 | GPIO_3P3_VOH_100 | 3.6 | 0.27555 | Typical
N188 | GPIO | VOL_VOH | 130 | GPIO_3P3_VOH_100 | 2.7 | 0.28383 | Typical
N188 | GPIO | VOL_VOH | 130 | GPIO_3P3_VOH_110 | 3.6 | 4.1219 | Typical
N188 | GPIO | VOL_VOH | 130 | GPIO_3P3_VOH_110 | 2.7 | 3.2225 | Typical
N188 | GPIO | VOL_VOH | 130 | GPIO_3P3_VOH_110 | 1.89 | 2.413 | Typical
N188 | GPIO | VOL_VOH | 130 | GPIO_3P3_VOH_110 | 1.8 | 2.3231 | Typical
N188 | GPIO | VOL_VOH | 130 | GPIO_3P3_VOH_110 | 1.71 | 2.2331 | Typical
N188 | GPIO | VOL_VOH | 130 | GPIO_3P3_VOH_111 | 3.6 | 3.9335 | Typical
N188 | GPIO | VOL_VOH | 130 | GPIO_3P3_VOH_111 | 2.7 | 3.0336 | Typical
N188 | GPIO | VOL_VOH | 130 | GPIO_3P3_VOH_111 | 1.89 | 2.2236 | Typical
N188 | GPIO | VOL_VOH | 130 | GPIO_3P3_VOH_111 | 1.8 | 2.1336 | Typical
N188 | GPIO | VOL_VOH | 130 | GPIO_3P3_VOH_111 | 1.71 | 2.0437 | Typical
N188 | GPIO | VOL_VOH | 130 | GPIO_3P3_VOL_001 | 3.6 | 4.1128 | Typical
N188 | GPIO | VOL_VOH | 130 | GPIO_3P3_VOL_001 | 2.7 | 3.2128 | Typical
N188 | GPIO | VOL_VOH | 130 | GPIO_3P3_VOL_001 | 1.89 | 2.4028 | Typical
N188 | GPIO | VOL_VOH | 130 | GPIO_3P3_VOL_001 | 1.8 | 2.3127 | Typical
N188 | GPIO | VOL_VOH | 130 | GPIO_3P3_VOL_001 | 1.71 | 2.2227 | Typical
N188 | GPIO | VOL_VOH | 130 | GPIO_3P3_VOL_010 | 3.6 | 4.0608 | Typical
N188 | GPIO | VOL_VOH | 130 | GPIO_3P3_VOL_010 | 2.7 | 3.1609 | Typical
N188 | GPIO | VOL_VOH | 130 | GPIO_3P3_VOL_010 | 1.89 | 2.3511 | Typical
N188 | GPIO | VOL_VOH | 130 | GPIO_3P3_VOL_010 | 1.8 | 2.2612 | Typical
N188 | GPIO | VOL_VOH | 130 | GPIO_3P3_VOL_010 | 1.71 | 2.1723 | Typical
N188 | GPIO | VOL_VOH | 130 | GPIO_3P3_VOL_011 | 3.6 | 3.8406 | Typical
N188 | GPIO | VOL_VOH | 130 | GPIO_3P3_VOL_011 | 2.7 | 2.9408 | Typical
N188 | GPIO | VOL_VOH | 130 | GPIO_3P3_VOL_011 | 1.89 | 2.131 | Typical
N188 | GPIO | VOL_VOH | 130 | GPIO_3P3_VOL_011 | 1.8 | 2.0413 | Typical
N188 | GPIO | VOL_VOH | 130 | GPIO_3P3_VOL_011 | 1.71 | 1.9537 | Typical
N188 | GPIO | VOL_VOH | 130 | GPIO_3P3_VOL_100 | 3.6 | 3.7763 | Typical
N188 | GPIO | VOL_VOH | 130 | GPIO_3P3_VOL_100 | 2.7 | 2.8765 | Typical
N188 | GPIO | VOL_VOH | 130 | GPIO_3P3_VOL_100 | 1.89 | 2.0667 | Typical
N188 | GPIO | VOL_VOH | 130 | GPIO_3P3_VOL_100 | 1.8 | 1.9769 | Typical
N188 | GPIO | VOL_VOH | 130 | GPIO_3P3_VOL_100 | 1.71 | 1.8887 | Typical
N188 | GPIO | VOL_VOH | 130 | GPIO_3P3_VOL_101 | 3.6 | 0.65577 | Typical
N188 | GPIO | VOL_VOH | 130 | GPIO_3P3_VOL_101 | 2.7 | 0.6558 | Typical
N188 | GPIO | VOL_VOH | 130 | GPIO_3P3_VOL_101 | 1.89 | 0.6558 | Typical
N188 | GPIO | VOL_VOH | 130 | GPIO_3P3_VOL_101 | 1.8 | 0.65582 | Typical
N188 | GPIO | VOL_VOH | 130 | GPIO_3P3_VOL_101 | 1.71 | 0.65582 | Typical
N188 | GPIO | VOL_VOH | 130 | GPIO_3P3_VOL_111 | 3.6 | 0.22372 | Typical
N188 | GPIO | VOL_VOH | 130 | GPIO_3P3_VOL_111 | 2.7 | 0.22372 | Typical
N188 | GPIO | VOL_VOH | 130 | GPIO_3P3_VOL_111 | 1.89 | 0.22372 | Typical
N188 | GPIO | VOL_VOH | 130 | GPIO_3P3_VOL_111 | 1.8 | 0.22372 | Typical
N188 | GPIO | VOL_VOH | 130 | GPIO_3P3_VOL_111 | 1.71 | 0.22374 | Typical
N188 | GPIO | Vh | 130 | GPIO_3P3_VIH_HYST1 | 2.7 | 1.52 | Typical
N188 | GPIO | Vh | 130 | GPIO_3P3_VIL_HYST1 | 2.7 | 1.14 | Typical
N188 | GPIO | Vh | 130 | GPIO_3P3_Vh_HYST1 | 2.7 | 0.38 | Typical
N188 | GPIO | Vh | 130 | GPIO_3P3_VIH_HYST1 | 1.89 | 1.12 | Typical
N188 | GPIO | Vh | 130 | GPIO_3P3_VIL_HYST1 | 1.89 | 0.8 | Typical
N188 | GPIO | Vh | 130 | GPIO_3P3_Vh_HYST1 | 1.89 | 0.32 | Typical
N188 | GPIO | Vh | 130 | GPIO_3P3_VIH_HYST1 | 1.8 | 1.08 | Typical
N188 | GPIO | Vh | 130 | GPIO_3P3_VIL_HYST1 | 1.8 | 0.78 | Typical
N188 | GPIO | Vh | 130 | GPIO_3P3_Vh_HYST1 | 1.8 | 0.3 | Typical
N188 | GPIO | Vh | 130 | GPIO_3P3_VIH_HYST1 | 1.71 | 1.04 | Typical
N188 | GPIO | Vh | 130 | GPIO_3P3_VIL_HYST1 | 1.71 | 0.74 | Typical
N188 | GPIO | Vh | 130 | GPIO_3P3_Vh_HYST1 | 1.71 | 0.3 | Typical
N188 | GPIO | Vh | 130 | GPIO_3P3_VIH_HYST0 | 3.6 | 1.6 | Typical
N188 | GPIO | Vh | 130 | GPIO_3P3_VIL_HYST0 | 3.6 | 1.4 | Typical
N188 | GPIO | Vh | 130 | GPIO_3P3_Vh_HYST0 | 3.6 | 0.2 | Typical
N188 | GPIO | Vh | 130 | GPIO_3P3_VIH_HYST0 | 2.7 | 1.3 | Typical
N188 | GPIO | Vh | 130 | GPIO_3P3_VIL_HYST0 | 2.7 | 1.12 | Typical
N188 | GPIO | Vh | 130 | GPIO_3P3_Vh_HYST0 | 2.7 | 0.18 | Typical
N188 | GPIO | Vh | 130 | GPIO_3P3_VIH_HYST0 | 1.89 | 0.98 | Typical
N188 | GPIO | Vh | 130 | GPIO_3P3_VIL_HYST0 | 1.89 | 0.8 | Typical
N188 | GPIO | Vh | 130 | GPIO_3P3_Vh_HYST0 | 1.89 | 0.18 | Typical
N188 | GPIO | Vh | 130 | GPIO_3P3_VIH_HYST0 | 1.8 | 0.96 | Typical
N188 | GPIO | Vh | 130 | GPIO_3P3_VIL_HYST0 | 1.8 | 0.78 | Typical
N188 | GPIO | Vh | 130 | GPIO_3P3_Vh_HYST0 | 1.8 | 0.18 | Typical
N188 | GPIO | Vh | 130 | GPIO_3P3_VIH_HYST0 | 1.71 | 0.92 | Typical
N188 | GPIO | Vh | 130 | GPIO_3P3_VIL_HYST0 | 1.71 | 0.74 | Typical
N188 | GPIO | Vh | 130 | GPIO_3P3_Vh_HYST0 | 1.71 | 0.18 | Typical
N188 | GPIO | Rint | 130 | GPIO_3P3_RPU | 3.6 | 64363.25 | Typical
N188 | GPIO | Rint | 130 | GPIO_3P3_RPU | 2.7 | 64341.42 | Typical
N188 | GPIO | Rint | 130 | GPIO_3P3_RPU | 1.89 | 64355.42 | Typical
N188 | GPIO | Rint | 130 | GPIO_3P3_RPU | 1.8 | 64360.37 | Typical
N188 | GPIO | Rint | 130 | GPIO_3P3_RPU | 1.71 | 64380.76 | Typical
N188 | GPIO | Rint | 130 | GPIO_3P3_RPD | 3.6 | 63748.92 | Typical
N188 | GPIO | Rint | 130 | GPIO_3P3_RPD | 2.7 | 63741.89 | Typical
N188 | GPIO | Rint | 130 | GPIO_3P3_RPD | 1.89 | 63736.57 | Typical
N188 | GPIO | Rint | 130 | GPIO_3P3_RPD | 1.8 | 63736.12 | Typical
N188 | GPIO | Rint | 130 | GPIO_3P3_RPD | 1.71 | 63735.63 | Typical
N188 | GPIO | VOL_VOH | 25 | GPIO_1P8_VOH_000 | 1.89 | 2.383 | Typical
N188 | GPIO | VOL_VOH | 25 | GPIO_1P8_VOH_000 | 1.8 | 2.2931 | Typical
N188 | GPIO | VOL_VOH | 25 | GPIO_1P8_VOH_000 | 1.71 | 2.2032 | Typical
N188 | GPIO | VOL_VOH | 25 | GPIO_1P8_VOH_001 | 1.89 | 2.4398 | Typical
N188 | GPIO | VOL_VOH | 25 | GPIO_1P8_VOH_001 | 1.8 | 2.3499 | Typical
N188 | GPIO | VOL_VOH | 25 | GPIO_1P8_VOH_001 | 1.71 | 2.26 | Typical
N188 | GPIO | VOL_VOH | 25 | GPIO_1P8_VOH_010 | 1.89 | 2.4831 | Typical
N188 | GPIO | VOL_VOH | 25 | GPIO_1P8_VOH_010 | 1.8 | 2.3932 | Typical
N188 | GPIO | VOL_VOH | 25 | GPIO_1P8_VOH_010 | 1.71 | 2.3033 | Typical
N188 | GPIO | VOL_VOH | 25 | GPIO_1P8_VOH_011 | 1.89 | 2.0659 | Typical
N188 | GPIO | VOL_VOH | 25 | GPIO_1P8_VOH_011 | 1.8 | 1.9774 | Typical
N188 | GPIO | VOL_VOH | 25 | GPIO_1P8_VOH_011 | 1.71 | 1.8893 | Typical
N188 | GPIO | VOL_VOH | 25 | GPIO_1P8_VOH_100 | 1.89 | 2.0049 | Typical
N188 | GPIO | VOL_VOH | 25 | GPIO_1P8_VOH_100 | 1.8 | 1.9159 | Typical
N188 | GPIO | VOL_VOH | 25 | GPIO_1P8_VOH_100 | 1.71 | 1.8271 | Typical
N188 | GPIO | VOL_VOH | 25 | GPIO_1P8_VOH_101 | 1.89 | 2.5762 | Typical
N188 | GPIO | VOL_VOH | 25 | GPIO_1P8_VOH_101 | 1.8 | 2.4864 | Typical
N188 | GPIO | VOL_VOH | 25 | GPIO_1P8_VOH_101 | 1.71 | 2.3965 | Typical
N188 | GPIO | VOL_VOH | 25 | GPIO_1P8_VOH_110 | 1.89 | 0.21407 | Typical
N188 | GPIO | VOL_VOH | 25 | GPIO_1P8_VOH_110 | 1.8 | 0.21678 | Typical
N188 | GPIO | VOL_VOH | 25 | GPIO_1P8_VOH_110 | 1.71 | 0.21997 | Typical
N188 | GPIO | VOL_VOH | 25 | GPIO_1P8_VOH_111 | 1.89 | 0.21593 | Typical
N188 | GPIO | VOL_VOH | 25 | GPIO_1P8_VOH_111 | 1.8 | 0.21863 | Typical
N188 | GPIO | VOL_VOH | 25 | GPIO_1P8_VOH_111 | 1.71 | 0.22182 | Typical
N188 | GPIO | VOL_VOH | 25 | GPIO_1P8_VOL_000 | 1.89 | 0.16419 | Typical
N188 | GPIO | VOL_VOH | 25 | GPIO_1P8_VOL_000 | 1.8 | 0.16597 | Typical
N188 | GPIO | VOL_VOH | 25 | GPIO_1P8_VOL_000 | 1.71 | 0.16816 | Typical
N188 | GPIO | VOL_VOH | 25 | GPIO_1P8_VOL_001 | 1.89 | 0.16947 | Typical
N188 | GPIO | VOL_VOH | 25 | GPIO_1P8_VOL_001 | 1.8 | 0.17123 | Typical
N188 | GPIO | VOL_VOH | 25 | GPIO_1P8_VOL_001 | 1.71 | 0.17341 | Typical
N188 | GPIO | VOL_VOH | 25 | GPIO_1P8_VOL_010 | 1.89 | 0.17114 | Typical
N188 | GPIO | VOL_VOH | 25 | GPIO_1P8_VOL_010 | 1.8 | 0.17289 | Typical
N188 | GPIO | VOL_VOH | 25 | GPIO_1P8_VOL_010 | 1.71 | 0.17505 | Typical
N188 | GPIO | VOL_VOH | 25 | GPIO_1P8_VOL_011 | 1.89 | 1.0353 | Typical
N188 | GPIO | VOL_VOH | 25 | GPIO_1P8_VOL_011 | 1.8 | 0.99387 | Typical
N188 | GPIO | VOL_VOH | 25 | GPIO_1P8_VOL_011 | 1.71 | 0.95339 | Typical
N188 | GPIO | VOL_VOH | 25 | GPIO_1P8_VOL_100 | 1.89 | 1.1127 | Typical
N188 | GPIO | VOL_VOH | 25 | GPIO_1P8_VOL_100 | 1.8 | 1.0735 | Typical
N188 | GPIO | VOL_VOH | 25 | GPIO_1P8_VOL_100 | 1.71 | 1.0366 | Typical
N188 | GPIO | VOL_VOH | 25 | GPIO_1P8_VOL_101 | 1.89 | 1.0926 | Typical
N188 | GPIO | VOL_VOH | 25 | GPIO_1P8_VOL_101 | 1.8 | 1.0493 | Typical
N188 | GPIO | VOL_VOH | 25 | GPIO_1P8_VOL_101 | 1.71 | 1.0057 | Typical
N188 | GPIO | VOL_VOH | 25 | GPIO_1P8_VOL_110 | 1.89 | 1.1773 | Typical
N188 | GPIO | VOL_VOH | 25 | GPIO_1P8_VOL_110 | 1.8 | 1.1413 | Typical
N188 | GPIO | VOL_VOH | 25 | GPIO_1P8_VOL_110 | 1.71 | 1.1084 | Typical
N188 | GPIO | VOL_VOH | 25 | GPIO_1P8_VOL_111 | 1.89 | 1.1527 | Typical
N188 | GPIO | VOL_VOH | 25 | GPIO_1P8_VOL_111 | 1.8 | 1.1104 | Typical
N188 | GPIO | VOL_VOH | 25 | GPIO_1P8_VOL_111 | 1.71 | 1.0687 | Typical
N188 | GPIO | Vh | 25 | GPIO_1P8_VIH_HYST1 | 1.89 | 1.2 | Typical
N188 | GPIO | Vh | 25 | GPIO_1P8_VIL_HYST1 | 1.89 | 0.82 | Typical
N188 | GPIO | Vh | 25 | GPIO_1P8_Vh_HYST1 | 1.89 | 0.38 | Typical
N188 | GPIO | Vh | 25 | GPIO_1P8_VIH_HYST1 | 1.8 | 1.14 | Typical
N188 | GPIO | Vh | 25 | GPIO_1P8_VIL_HYST1 | 1.8 | 0.78 | Typical
N188 | GPIO | Vh | 25 | GPIO_1P8_Vh_HYST1 | 1.8 | 0.36 | Typical
N188 | GPIO | Vh | 25 | GPIO_1P8_VIH_HYST1 | 1.71 | 1.1 | Typical
N188 | GPIO | Vh | 25 | GPIO_1P8_VIL_HYST1 | 1.71 | 0.74 | Typical
N188 | GPIO | Vh | 25 | GPIO_1P8_Vh_HYST1 | 1.71 | 0.36 | Typical
N188 | GPIO | Vh | 25 | GPIO_1P8_VIH_HYST0 | 1.89 | 1 | Typical
N188 | GPIO | Vh | 25 | GPIO_1P8_VIL_HYST0 | 1.89 | 0.82 | Typical
N188 | GPIO | Vh | 25 | GPIO_1P8_Vh_HYST0 | 1.89 | 0.18 | Typical
N188 | GPIO | Vh | 25 | GPIO_1P8_VIH_HYST0 | 1.8 | 0.96 | Typical
N188 | GPIO | Vh | 25 | GPIO_1P8_VIL_HYST0 | 1.8 | 0.78 | Typical
N188 | GPIO | Vh | 25 | GPIO_1P8_Vh_HYST0 | 1.8 | 0.18 | Typical
N188 | GPIO | Vh | 25 | GPIO_1P8_VIH_HYST0 | 1.71 | 0.92 | Typical
N188 | GPIO | Vh | 25 | GPIO_1P8_VIL_HYST0 | 1.71 | 0.74 | Typical
N188 | GPIO | Vh | 25 | GPIO_1P8_Vh_HYST0 | 1.71 | 0.18 | Typical
N188 | GPIO | Rint | 25 | GPIO_1P8_RPU | 1.89 | 1500956000 | Typical
N188 | GPIO | Rint | 25 | GPIO_1P8_RPU | 1.8 | 1356550000 | Typical
N188 | GPIO | Rint | 25 | GPIO_1P8_RPU | 1.71 | 1165700000 | Typical
N188 | GPIO | Rint | 25 | GPIO_1P8_RPD | 1.89 | 1513631000 | Typical
N188 | GPIO | Rint | 25 | GPIO_1P8_RPD | 1.8 | 1543767000 | Typical
N188 | GPIO | Rint | 25 | GPIO_1P8_RPD | 1.71 | 1551489000 | Typical
N188 | GPIO | VOL_VOH | 25 | GPIO_3P3_VOH_000 | 3.6 | 0.21105 | Typical
N188 | GPIO | VOL_VOH | 25 | GPIO_3P3_VOH_000 | 2.7 | 0.21119 | Typical
N188 | GPIO | VOL_VOH | 25 | GPIO_3P3_VOH_000 | 1.89 | 0.21139 | Typical
N188 | GPIO | VOL_VOH | 25 | GPIO_3P3_VOH_000 | 1.8 | 0.21152 | Typical
N188 | GPIO | VOL_VOH | 25 | GPIO_3P3_VOH_000 | 1.71 | 0.21361 | Typical
N188 | GPIO | VOL_VOH | 25 | GPIO_3P3_VOH_001 | 3.6 | 0.21121 | Typical
N188 | GPIO | VOL_VOH | 25 | GPIO_3P3_VOH_001 | 2.7 | 0.21136 | Typical
N188 | GPIO | VOL_VOH | 25 | GPIO_3P3_VOH_001 | 1.89 | 0.21156 | Typical
N188 | GPIO | VOL_VOH | 25 | GPIO_3P3_VOH_001 | 1.8 | 0.21171 | Typical
N188 | GPIO | VOL_VOH | 25 | GPIO_3P3_VOH_001 | 1.71 | 0.21374 | Typical
N188 | GPIO | VOL_VOH | 25 | GPIO_3P3_VOH_010 | 3.6 | 0.20867 | Typical
N188 | GPIO | VOL_VOH | 25 | GPIO_3P3_VOH_010 | 2.7 | 0.20881 | Typical
N188 | GPIO | VOL_VOH | 25 | GPIO_3P3_VOH_010 | 1.89 | 0.20899 | Typical
N188 | GPIO | VOL_VOH | 25 | GPIO_3P3_VOH_010 | 1.8 | 0.20914 | Typical
N188 | GPIO | VOL_VOH | 25 | GPIO_3P3_VOH_010 | 1.71 | 0.21108 | Typical
N188 | GPIO | VOL_VOH | 25 | GPIO_3P3_VOH_011 | 3.6 | 0.77031 | Typical
N188 | GPIO | VOL_VOH | 25 | GPIO_3P3_VOH_011 | 2.7 | 0.7939 | Typical
N188 | GPIO | VOL_VOH | 25 | GPIO_3P3_VOH_011 | 1.89 | 0.86912 | Typical
N188 | GPIO | VOL_VOH | 25 | GPIO_3P3_VOH_011 | 1.8 | 0.88674 | Typical
N188 | GPIO | VOL_VOH | 25 | GPIO_3P3_VOH_011 | 1.71 | 0.90869 | Typical
N188 | GPIO | VOL_VOH | 25 | GPIO_3P3_VOH_100 | 3.6 | 0.23758 | Typical
N188 | GPIO | VOL_VOH | 25 | GPIO_3P3_VOH_100 | 2.7 | 0.2429 | Typical
N188 | GPIO | VOL_VOH | 25 | GPIO_3P3_VOH_100 | 1.89 | 0.25929 | Typical
N188 | GPIO | VOL_VOH | 25 | GPIO_3P3_VOH_100 | 1.8 | 0.26273 | Typical
N188 | GPIO | VOL_VOH | 25 | GPIO_3P3_VOH_100 | 1.71 | 0.26679 | Typical
N188 | GPIO | VOL_VOH | 25 | GPIO_3P3_VOH_110 | 3.6 | 4.1197 | Typical
N188 | GPIO | VOL_VOH | 25 | GPIO_3P3_VOH_110 | 2.7 | 3.2197 | Typical
N188 | GPIO | VOL_VOH | 25 | GPIO_3P3_VOH_110 | 1.89 | 2.4097 | Typical
N188 | GPIO | VOL_VOH | 25 | GPIO_3P3_VOH_110 | 1.8 | 2.3197 | Typical
N188 | GPIO | VOL_VOH | 25 | GPIO_3P3_VOH_110 | 1.71 | 2.2297 | Typical
N188 | GPIO | VOL_VOH | 25 | GPIO_3P3_VOH_111 | 3.6 | 3.879 | Typical
N188 | GPIO | VOL_VOH | 25 | GPIO_3P3_VOH_111 | 2.7 | 2.979 | Typical
N188 | GPIO | VOL_VOH | 25 | GPIO_3P3_VOH_111 | 1.89 | 2.169 | Typical
N188 | GPIO | VOL_VOH | 25 | GPIO_3P3_VOH_111 | 1.8 | 2.079 | Typical
N188 | GPIO | VOL_VOH | 25 | GPIO_3P3_VOH_111 | 1.71 | 1.989 | Typical
N188 | GPIO | VOL_VOH | 25 | GPIO_3P3_VOL_001 | 3.6 | 4.1586 | Typical
N188 | GPIO | VOL_VOH | 25 | GPIO_3P3_VOL_001 | 2.7 | 3.2587 | Typical
N188 | GPIO | VOL_VOH | 25 | GPIO_3P3_VOL_001 | 1.89 | 2.4487 | Typical
N188 | GPIO | VOL_VOH | 25 | GPIO_3P3_VOL_001 | 1.8 | 2.3587 | Typical
N188 | GPIO | VOL_VOH | 25 | GPIO_3P3_VOL_001 | 1.71 | 2.2687 | Typical
N188 | GPIO | VOL_VOH | 25 | GPIO_3P3_VOL_010 | 3.6 | 4.0789 | Typical
N188 | GPIO | VOL_VOH | 25 | GPIO_3P3_VOL_010 | 2.7 | 3.179 | Typical
N188 | GPIO | VOL_VOH | 25 | GPIO_3P3_VOL_010 | 1.89 | 2.3692 | Typical
N188 | GPIO | VOL_VOH | 25 | GPIO_3P3_VOL_010 | 1.8 | 2.2793 | Typical
N188 | GPIO | VOL_VOH | 25 | GPIO_3P3_VOL_010 | 1.71 | 2.1904 | Typical
N188 | GPIO | VOL_VOH | 25 | GPIO_3P3_VOL_011 | 3.6 | 3.8057 | Typical
N188 | GPIO | VOL_VOH | 25 | GPIO_3P3_VOL_011 | 2.7 | 2.9059 | Typical
N188 | GPIO | VOL_VOH | 25 | GPIO_3P3_VOL_011 | 1.89 | 2.0961 | Typical
N188 | GPIO | VOL_VOH | 25 | GPIO_3P3_VOL_011 | 1.8 | 2.0062 | Typical
N188 | GPIO | VOL_VOH | 25 | GPIO_3P3_VOL_011 | 1.71 | 1.9178 | Typical
N188 | GPIO | VOL_VOH | 25 | GPIO_3P3_VOL_100 | 3.6 | 3.7509 | Typical
N188 | GPIO | VOL_VOH | 25 | GPIO_3P3_VOL_100 | 2.7 | 2.851 | Typical
N188 | GPIO | VOL_VOH | 25 | GPIO_3P3_VOL_100 | 1.89 | 2.0412 | Typical
N188 | GPIO | VOL_VOH | 25 | GPIO_3P3_VOL_100 | 1.8 | 1.9513 | Typical
N188 | GPIO | VOL_VOH | 25 | GPIO_3P3_VOL_100 | 1.71 | 1.8625 | Typical
N188 | GPIO | VOL_VOH | 25 | GPIO_3P3_VOL_101 | 3.6 | 0.52661 | Typical
N188 | GPIO | VOL_VOH | 25 | GPIO_3P3_VOL_101 | 2.7 | 0.5266 | Typical
N188 | GPIO | VOL_VOH | 25 | GPIO_3P3_VOL_101 | 1.89 | 0.5266 | Typical
N188 | GPIO | VOL_VOH | 25 | GPIO_3P3_VOL_101 | 1.8 | 0.52658 | Typical
N188 | GPIO | VOL_VOH | 25 | GPIO_3P3_VOL_101 | 1.71 | 0.52657 | Typical
N188 | GPIO | VOL_VOH | 25 | GPIO_3P3_VOL_110 | 3.6 | 0.24689 | Typical
N188 | GPIO | VOL_VOH | 25 | GPIO_3P3_VOL_110 | 2.7 | 0.24688 | Typical
N188 | GPIO | VOL_VOH | 25 | GPIO_3P3_VOL_110 | 1.89 | 0.24688 | Typical
N188 | GPIO | VOL_VOH | 25 | GPIO_3P3_VOL_110 | 1.8 | 0.24687 | Typical
N188 | GPIO | VOL_VOH | 25 | GPIO_3P3_VOL_110 | 1.71 | 0.24687 | Typical
N188 | GPIO | VOL_VOH | 25 | GPIO_3P3_VOL_111 | 3.6 | 0.18491 | Typical
N188 | GPIO | VOL_VOH | 25 | GPIO_3P3_VOL_111 | 2.7 | 0.18491 | Typical
N188 | GPIO | VOL_VOH | 25 | GPIO_3P3_VOL_111 | 1.89 | 0.18491 | Typical
N188 | GPIO | VOL_VOH | 25 | GPIO_3P3_VOL_111 | 1.8 | 0.1849 | Typical
N188 | GPIO | VOL_VOH | 25 | GPIO_3P3_VOL_111 | 1.71 | 0.1849 | Typical
N188 | GPIO | Vh | 25 | GPIO_3P3_VIH_HYST1 | 2.7 | 1.5 | Typical
N188 | GPIO | Vh | 25 | GPIO_3P3_VIL_HYST1 | 2.7 | 1.12 | Typical
N188 | GPIO | Vh | 25 | GPIO_3P3_Vh_HYST1 | 2.7 | 0.38 | Typical
N188 | GPIO | Vh | 25 | GPIO_3P3_VIH_HYST1 | 1.89 | 1.1 | Typical
N188 | GPIO | Vh | 25 | GPIO_3P3_VIL_HYST1 | 1.89 | 0.82 | Typical
N188 | GPIO | Vh | 25 | GPIO_3P3_Vh_HYST1 | 1.89 | 0.28 | Typical
N188 | GPIO | Vh | 25 | GPIO_3P3_VIH_HYST1 | 1.8 | 1.06 | Typical
N188 | GPIO | Vh | 25 | GPIO_3P3_VIL_HYST1 | 1.8 | 0.78 | Typical
N188 | GPIO | Vh | 25 | GPIO_3P3_Vh_HYST1 | 1.8 | 0.28 | Typical
N188 | GPIO | Vh | 25 | GPIO_3P3_VIH_HYST1 | 1.71 | 1.04 | Typical
N188 | GPIO | Vh | 25 | GPIO_3P3_VIL_HYST1 | 1.71 | 0.74 | Typical
N188 | GPIO | Vh | 25 | GPIO_3P3_Vh_HYST1 | 1.71 | 0.3 | Typical
N188 | GPIO | Vh | 25 | GPIO_3P3_VIH_HYST0 | 3.6 | 1.42 | Typical
N188 | GPIO | Vh | 25 | GPIO_3P3_VIL_HYST0 | 3.6 | 1.32 | Typical
N188 | GPIO | Vh | 25 | GPIO_3P3_Vh_HYST0 | 3.6 | 0.1 | Typical
N188 | GPIO | Vh | 25 | GPIO_3P3_VIH_HYST0 | 2.7 | 1.3 | Typical
N188 | GPIO | Vh | 25 | GPIO_3P3_VIL_HYST0 | 2.7 | 1.12 | Typical
N188 | GPIO | Vh | 25 | GPIO_3P3_Vh_HYST0 | 2.7 | 0.18 | Typical
N188 | GPIO | Vh | 25 | GPIO_3P3_VIH_HYST0 | 1.89 | 1 | Typical
N188 | GPIO | Vh | 25 | GPIO_3P3_VIL_HYST0 | 1.89 | 0.8 | Typical
N188 | GPIO | Vh | 25 | GPIO_3P3_Vh_HYST0 | 1.89 | 0.2 | Typical
N188 | GPIO | Vh | 25 | GPIO_3P3_VIH_HYST0 | 1.8 | 0.96 | Typical
N188 | GPIO | Vh | 25 | GPIO_3P3_VIL_HYST0 | 1.8 | 0.78 | Typical
N188 | GPIO | Vh | 25 | GPIO_3P3_Vh_HYST0 | 1.8 | 0.18 | Typical
N188 | GPIO | Vh | 25 | GPIO_3P3_VIH_HYST0 | 1.71 | 0.92 | Typical
N188 | GPIO | Vh | 25 | GPIO_3P3_VIL_HYST0 | 1.71 | 0.74 | Typical
N188 | GPIO | Vh | 25 | GPIO_3P3_Vh_HYST0 | 1.71 | 0.18 | Typical
N188 | GPIO | Rint | 25 | GPIO_3P3_RPU | 3.6 | 63372.33 | Typical
N188 | GPIO | Rint | 25 | GPIO_3P3_RPU | 2.7 | 63345.62 | Typical
N188 | GPIO | Rint | 25 | GPIO_3P3_RPU | 1.89 | 63343.93 | Typical
N188 | GPIO | Rint | 25 | GPIO_3P3_RPU | 1.8 | 63346.32 | Typical
N188 | GPIO | Rint | 25 | GPIO_3P3_RPU | 1.71 | 63356.65 | Typical
N188 | GPIO | Rint | 25 | GPIO_3P3_RPD | 3.6 | 62805.83 | Typical
N188 | GPIO | Rint | 25 | GPIO_3P3_RPD | 2.7 | 62805.63 | Typical
N188 | GPIO | Rint | 25 | GPIO_3P3_RPD | 1.89 | 62806.18 | Typical
N188 | GPIO | Rint | 25 | GPIO_3P3_RPD | 1.8 | 62805.67 | Typical
N188 | GPIO | Rint | 25 | GPIO_3P3_RPD | 1.71 | 62805.9 | Typical
N100 | GPIO | VOL_VOH | -45 | GPIO_1P8_VOH_000 | 1.89 | 2.4306 | Typical
N100 | GPIO | VOL_VOH | -45 | GPIO_1P8_VOH_000 | 1.8 | 2.3407 | Typical
N100 | GPIO | VOL_VOH | -45 | GPIO_1P8_VOH_000 | 1.71 | 2.2508 | Typical
N100 | GPIO | VOL_VOH | -45 | GPIO_1P8_VOH_001 | 1.89 | 2.4825 | Typical
N100 | GPIO | VOL_VOH | -45 | GPIO_1P8_VOH_001 | 1.8 | 2.3926 | Typical
N100 | GPIO | VOL_VOH | -45 | GPIO_1P8_VOH_001 | 1.71 | 2.3027 | Typical
N100 | GPIO | VOL_VOH | -45 | GPIO_1P8_VOH_010 | 1.89 | 2.5235 | Typical
N100 | GPIO | VOL_VOH | -45 | GPIO_1P8_VOH_010 | 1.8 | 2.4335 | Typical
N100 | GPIO | VOL_VOH | -45 | GPIO_1P8_VOH_010 | 1.71 | 2.3436 | Typical
N100 | GPIO | VOL_VOH | -45 | GPIO_1P8_VOH_011 | 1.89 | 2.0495 | Typical
N100 | GPIO | VOL_VOH | -45 | GPIO_1P8_VOH_011 | 1.8 | 1.9608 | Typical
N100 | GPIO | VOL_VOH | -45 | GPIO_1P8_VOH_011 | 1.71 | 1.8724 | Typical
N100 | GPIO | VOL_VOH | -45 | GPIO_1P8_VOH_100 | 1.89 | 1.9946 | Typical
N100 | GPIO | VOL_VOH | -45 | GPIO_1P8_VOH_100 | 1.8 | 1.9055 | Typical
N100 | GPIO | VOL_VOH | -45 | GPIO_1P8_VOH_100 | 1.71 | 1.8165 | Typical
N100 | GPIO | VOL_VOH | -45 | GPIO_1P8_VOH_101 | 1.89 | 2.6203 | Typical
N100 | GPIO | VOL_VOH | -45 | GPIO_1P8_VOH_101 | 1.8 | 2.5304 | Typical
N100 | GPIO | VOL_VOH | -45 | GPIO_1P8_VOH_101 | 1.71 | 2.4405 | Typical
N100 | GPIO | VOL_VOH | -45 | GPIO_1P8_VOH_110 | 1.89 | 0.1888 | Typical
N100 | GPIO | VOL_VOH | -45 | GPIO_1P8_VOH_110 | 1.8 | 0.19082 | Typical
N100 | GPIO | VOL_VOH | -45 | GPIO_1P8_VOH_110 | 1.71 | 0.19323 | Typical
N100 | GPIO | VOL_VOH | -45 | GPIO_1P8_VOH_111 | 1.89 | 0.19067 | Typical
N100 | GPIO | VOL_VOH | -45 | GPIO_1P8_VOH_111 | 1.8 | 0.1927 | Typical
N100 | GPIO | VOL_VOH | -45 | GPIO_1P8_VOH_111 | 1.71 | 0.19511 | Typical
N100 | GPIO | VOL_VOH | -45 | GPIO_1P8_VOL_000 | 1.89 | 0.14759 | Typical
N100 | GPIO | VOL_VOH | -45 | GPIO_1P8_VOL_000 | 1.8 | 0.14901 | Typical
N100 | GPIO | VOL_VOH | -45 | GPIO_1P8_VOL_000 | 1.71 | 0.15082 | Typical
N100 | GPIO | VOL_VOH | -45 | GPIO_1P8_VOL_001 | 1.89 | 0.15285 | Typical
N100 | GPIO | VOL_VOH | -45 | GPIO_1P8_VOL_001 | 1.8 | 0.15427 | Typical
N100 | GPIO | VOL_VOH | -45 | GPIO_1P8_VOL_001 | 1.71 | 0.15606 | Typical
N100 | GPIO | VOL_VOH | -45 | GPIO_1P8_VOL_010 | 1.89 | 0.1543 | Typical
N100 | GPIO | VOL_VOH | -45 | GPIO_1P8_VOL_010 | 1.8 | 0.15568 | Typical
N100 | GPIO | VOL_VOH | -45 | GPIO_1P8_VOL_010 | 1.71 | 0.15743 | Typical
N100 | GPIO | VOL_VOH | -45 | GPIO_1P8_VOL_011 | 1.89 | 1.013 | Typical
N100 | GPIO | VOL_VOH | -45 | GPIO_1P8_VOL_011 | 1.8 | 0.97206 | Typical
N100 | GPIO | VOL_VOH | -45 | GPIO_1P8_VOL_011 | 1.71 | 0.93167 | Typical
N100 | GPIO | VOL_VOH | -45 | GPIO_1P8_VOL_100 | 1.89 | 1.0783 | Typical
N100 | GPIO | VOL_VOH | -45 | GPIO_1P8_VOL_100 | 1.8 | 1.0397 | Typical
N100 | GPIO | VOL_VOH | -45 | GPIO_1P8_VOL_100 | 1.71 | 1.0033 | Typical
N100 | GPIO | VOL_VOH | -45 | GPIO_1P8_VOL_101 | 1.89 | 1.0788 | Typical
N100 | GPIO | VOL_VOH | -45 | GPIO_1P8_VOL_101 | 1.8 | 1.0349 | Typical
N100 | GPIO | VOL_VOH | -45 | GPIO_1P8_VOL_101 | 1.71 | 0.99018 | Typical
N100 | GPIO | VOL_VOH | -45 | GPIO_1P8_VOL_110 | 1.89 | 1.1304 | Typical
N100 | GPIO | VOL_VOH | -45 | GPIO_1P8_VOL_110 | 1.8 | 1.0942 | Typical
N100 | GPIO | VOL_VOH | -45 | GPIO_1P8_VOL_110 | 1.71 | 1.0611 | Typical
N100 | GPIO | VOL_VOH | -45 | GPIO_1P8_VOL_111 | 1.89 | 1.1327 | Typical
N100 | GPIO | VOL_VOH | -45 | GPIO_1P8_VOL_111 | 1.8 | 1.0899 | Typical
N100 | GPIO | VOL_VOH | -45 | GPIO_1P8_VOL_111 | 1.71 | 1.0477 | Typical
N100 | GPIO | Vh | -45 | GPIO_1P8_VIH_HYST1 | 1.89 | 1.2 | Typical
N100 | GPIO | Vh | -45 | GPIO_1P8_VIL_HYST1 | 1.89 | 0.84 | Typical
N100 | GPIO | Vh | -45 | GPIO_1P8_Vh_HYST1 | 1.89 | 0.36 | Typical
N100 | GPIO | Vh | -45 | GPIO_1P8_VIH_HYST1 | 1.8 | 1.14 | Typical
N100 | GPIO | Vh | -45 | GPIO_1P8_VIL_HYST1 | 1.8 | 0.8 | Typical
N100 | GPIO | Vh | -45 | GPIO_1P8_Vh_HYST1 | 1.8 | 0.34 | Typical
N100 | GPIO | Vh | -45 | GPIO_1P8_VIH_HYST1 | 1.71 | 1.1 | Typical
N100 | GPIO | Vh | -45 | GPIO_1P8_VIL_HYST1 | 1.71 | 0.76 | Typical
N100 | GPIO | Vh | -45 | GPIO_1P8_Vh_HYST1 | 1.71 | 0.34 | Typical
N100 | GPIO | Vh | -45 | GPIO_1P8_VIH_HYST0 | 1.89 | 1.02 | Typical
N100 | GPIO | Vh | -45 | GPIO_1P8_VIL_HYST0 | 1.89 | 0.84 | Typical
N100 | GPIO | Vh | -45 | GPIO_1P8_Vh_HYST0 | 1.89 | 0.18 | Typical
N100 | GPIO | Vh | -45 | GPIO_1P8_VIH_HYST0 | 1.8 | 0.98 | Typical
N100 | GPIO | Vh | -45 | GPIO_1P8_VIL_HYST0 | 1.8 | 0.8 | Typical
N100 | GPIO | Vh | -45 | GPIO_1P8_Vh_HYST0 | 1.8 | 0.18 | Typical
N100 | GPIO | Vh | -45 | GPIO_1P8_VIH_HYST0 | 1.71 | 0.94 | Typical
N100 | GPIO | Vh | -45 | GPIO_1P8_VIL_HYST0 | 1.71 | 0.76 | Typical
N100 | GPIO | Vh | -45 | GPIO_1P8_Vh_HYST0 | 1.71 | 0.18 | Typical
N100 | GPIO | Rint | -45 | GPIO_1P8_RPU | 1.89 | 1484808000 | Typical
N100 | GPIO | Rint | -45 | GPIO_1P8_RPU | 1.8 | 1292932000 | Typical
N100 | GPIO | Rint | -45 | GPIO_1P8_RPU | 1.71 | 1210556000 | Typical
N100 | GPIO | Rint | -45 | GPIO_1P8_RPD | 1.89 | 1528550000 | Typical
N100 | GPIO | Rint | -45 | GPIO_1P8_RPD | 1.8 | 1559289000 | Typical
N100 | GPIO | Rint | -45 | GPIO_1P8_RPD | 1.71 | 1559289000 | Typical
N100 | GPIO | VOL_VOH | -45 | GPIO_3P3_VOH_000 | 3.6 | 0.18592 | Typical
N100 | GPIO | VOL_VOH | -45 | GPIO_3P3_VOH_000 | 2.7 | 0.18604 | Typical
N100 | GPIO | VOL_VOH | -45 | GPIO_3P3_VOH_000 | 1.89 | 0.18627 | Typical
N100 | GPIO | VOL_VOH | -45 | GPIO_3P3_VOH_000 | 1.8 | 0.18632 | Typical
N100 | GPIO | VOL_VOH | -45 | GPIO_3P3_VOH_000 | 1.71 | 0.18736 | Typical
N100 | GPIO | VOL_VOH | -45 | GPIO_3P3_VOH_001 | 3.6 | 0.18642 | Typical
N100 | GPIO | VOL_VOH | -45 | GPIO_3P3_VOH_001 | 2.7 | 0.18655 | Typical
N100 | GPIO | VOL_VOH | -45 | GPIO_3P3_VOH_001 | 1.89 | 0.18676 | Typical
N100 | GPIO | VOL_VOH | -45 | GPIO_3P3_VOH_001 | 1.8 | 0.18684 | Typical
N100 | GPIO | VOL_VOH | -45 | GPIO_3P3_VOH_001 | 1.71 | 0.18785 | Typical
N100 | GPIO | VOL_VOH | -45 | GPIO_3P3_VOH_010 | 3.6 | 0.18322 | Typical
N100 | GPIO | VOL_VOH | -45 | GPIO_3P3_VOH_010 | 2.7 | 0.18332 | Typical
N100 | GPIO | VOL_VOH | -45 | GPIO_3P3_VOH_010 | 1.89 | 0.18352 | Typical
N100 | GPIO | VOL_VOH | -45 | GPIO_3P3_VOH_010 | 1.8 | 0.18358 | Typical
N100 | GPIO | VOL_VOH | -45 | GPIO_3P3_VOH_010 | 1.71 | 0.18453 | Typical
N100 | GPIO | VOL_VOH | -45 | GPIO_3P3_VOH_011 | 3.6 | 0.69107 | Typical
N100 | GPIO | VOL_VOH | -45 | GPIO_3P3_VOH_011 | 2.7 | 0.70475 | Typical
N100 | GPIO | VOL_VOH | -45 | GPIO_3P3_VOH_011 | 1.89 | 0.75813 | Typical
N100 | GPIO | VOL_VOH | -45 | GPIO_3P3_VOH_011 | 1.8 | 0.77112 | Typical
N100 | GPIO | VOL_VOH | -45 | GPIO_3P3_VOH_011 | 1.71 | 0.7874 | Typical
N100 | GPIO | VOL_VOH | -45 | GPIO_3P3_VOH_100 | 3.6 | 0.2145 | Typical
N100 | GPIO | VOL_VOH | -45 | GPIO_3P3_VOH_100 | 2.7 | 0.21724 | Typical
N100 | GPIO | VOL_VOH | -45 | GPIO_3P3_VOH_100 | 1.89 | 0.22865 | Typical
N100 | GPIO | VOL_VOH | -45 | GPIO_3P3_VOH_100 | 1.8 | 0.23118 | Typical
N100 | GPIO | VOL_VOH | -45 | GPIO_3P3_VOH_100 | 1.71 | 0.23422 | Typical
N100 | GPIO | VOL_VOH | -45 | GPIO_3P3_VOH_110 | 3.6 | 4.1126 | Typical
N100 | GPIO | VOL_VOH | -45 | GPIO_3P3_VOH_110 | 2.7 | 3.2126 | Typical
N100 | GPIO | VOL_VOH | -45 | GPIO_3P3_VOH_110 | 1.89 | 2.4026 | Typical
N100 | GPIO | VOL_VOH | -45 | GPIO_3P3_VOH_110 | 1.8 | 2.3126 | Typical
N100 | GPIO | VOL_VOH | -45 | GPIO_3P3_VOH_110 | 1.71 | 2.2226 | Typical
N100 | GPIO | VOL_VOH | -45 | GPIO_3P3_VOH_111 | 3.6 | 3.8541 | Typical
N100 | GPIO | VOL_VOH | -45 | GPIO_3P3_VOH_111 | 2.7 | 2.9541 | Typical
N100 | GPIO | VOL_VOH | -45 | GPIO_3P3_VOH_111 | 1.89 | 2.1441 | Typical
N100 | GPIO | VOL_VOH | -45 | GPIO_3P3_VOH_111 | 1.8 | 2.0541 | Typical
N100 | GPIO | VOL_VOH | -45 | GPIO_3P3_VOH_111 | 1.71 | 1.9641 | Typical
N100 | GPIO | VOL_VOH | -45 | GPIO_3P3_VOL_001 | 3.6 | 4.1781 | Typical
N100 | GPIO | VOL_VOH | -45 | GPIO_3P3_VOL_001 | 2.7 | 3.2781 | Typical
N100 | GPIO | VOL_VOH | -45 | GPIO_3P3_VOL_001 | 1.89 | 2.4682 | Typical
N100 | GPIO | VOL_VOH | -45 | GPIO_3P3_VOL_001 | 1.8 | 2.3782 | Typical
N100 | GPIO | VOL_VOH | -45 | GPIO_3P3_VOL_001 | 1.71 | 2.2882 | Typical
N100 | GPIO | VOL_VOH | -45 | GPIO_3P3_VOL_010 | 3.6 | 4.0789 | Typical
N100 | GPIO | VOL_VOH | -45 | GPIO_3P3_VOL_010 | 2.7 | 3.179 | Typical
N100 | GPIO | VOL_VOH | -45 | GPIO_3P3_VOL_010 | 1.89 | 2.3693 | Typical
N100 | GPIO | VOL_VOH | -45 | GPIO_3P3_VOL_010 | 1.8 | 2.2794 | Typical
N100 | GPIO | VOL_VOH | -45 | GPIO_3P3_VOL_010 | 1.71 | 2.1902 | Typical
N100 | GPIO | VOL_VOH | -45 | GPIO_3P3_VOL_011 | 3.6 | 3.782 | Typical
N100 | GPIO | VOL_VOH | -45 | GPIO_3P3_VOL_011 | 2.7 | 2.8821 | Typical
N100 | GPIO | VOL_VOH | -45 | GPIO_3P3_VOL_011 | 1.89 | 2.0724 | Typical
N100 | GPIO | VOL_VOH | -45 | GPIO_3P3_VOL_011 | 1.8 | 1.9824 | Typical
N100 | GPIO | VOL_VOH | -45 | GPIO_3P3_VOL_011 | 1.71 | 1.8932 | Typical
N100 | GPIO | VOL_VOH | -45 | GPIO_3P3_VOL_100 | 3.6 | 3.7338 | Typical
N100 | GPIO | VOL_VOH | -45 | GPIO_3P3_VOL_100 | 2.7 | 2.8339 | Typical
N100 | GPIO | VOL_VOH | -45 | GPIO_3P3_VOL_100 | 1.89 | 2.0241 | Typical
N100 | GPIO | VOL_VOH | -45 | GPIO_3P3_VOL_100 | 1.8 | 1.9342 | Typical
N100 | GPIO | VOL_VOH | -45 | GPIO_3P3_VOL_100 | 1.71 | 1.8448 | Typical
N100 | GPIO | VOL_VOH | -45 | GPIO_3P3_VOL_101 | 3.6 | 0.46671 | Typical
N100 | GPIO | VOL_VOH | -45 | GPIO_3P3_VOL_101 | 2.7 | 0.46673 | Typical
N100 | GPIO | VOL_VOH | -45 | GPIO_3P3_VOL_101 | 1.89 | 0.46674 | Typical
N100 | GPIO | VOL_VOH | -45 | GPIO_3P3_VOL_101 | 1.8 | 0.46674 | Typical
N100 | GPIO | VOL_VOH | -45 | GPIO_3P3_VOL_101 | 1.71 | 0.46674 | Typical
N100 | GPIO | VOL_VOH | -45 | GPIO_3P3_VOL_110 | 3.6 | 0.22335 | Typical
N100 | GPIO | VOL_VOH | -45 | GPIO_3P3_VOL_110 | 2.7 | 0.22334 | Typical
N100 | GPIO | VOL_VOH | -45 | GPIO_3P3_VOL_110 | 1.89 | 0.22334 | Typical
N100 | GPIO | VOL_VOH | -45 | GPIO_3P3_VOL_110 | 1.8 | 0.22334 | Typical
N100 | GPIO | VOL_VOH | -45 | GPIO_3P3_VOL_110 | 1.71 | 0.22334 | Typical
N100 | GPIO | VOL_VOH | -45 | GPIO_3P3_VOL_111 | 3.6 | 0.16841 | Typical
N100 | GPIO | VOL_VOH | -45 | GPIO_3P3_VOL_111 | 2.7 | 0.16841 | Typical
N100 | GPIO | VOL_VOH | -45 | GPIO_3P3_VOL_111 | 1.89 | 0.16841 | Typical
N100 | GPIO | VOL_VOH | -45 | GPIO_3P3_VOL_111 | 1.8 | 0.16841 | Typical
N100 | GPIO | VOL_VOH | -45 | GPIO_3P3_VOL_111 | 1.71 | 0.16841 | Typical
N100 | GPIO | Vh | -45 | GPIO_3P3_VIH_HYST1 | 2.7 | 1.52 | Typical
N100 | GPIO | Vh | -45 | GPIO_3P3_VIL_HYST1 | 2.7 | 1.14 | Typical
N100 | GPIO | Vh | -45 | GPIO_3P3_Vh_HYST1 | 2.7 | 0.38 | Typical
N100 | GPIO | Vh | -45 | GPIO_3P3_VIH_HYST1 | 1.89 | 1.12 | Typical
N100 | GPIO | Vh | -45 | GPIO_3P3_VIL_HYST1 | 1.89 | 0.84 | Typical
N100 | GPIO | Vh | -45 | GPIO_3P3_Vh_HYST1 | 1.89 | 0.28 | Typical
N100 | GPIO | Vh | -45 | GPIO_3P3_VIH_HYST1 | 1.8 | 1.08 | Typical
N100 | GPIO | Vh | -45 | GPIO_3P3_VIL_HYST1 | 1.8 | 0.8 | Typical
N100 | GPIO | Vh | -45 | GPIO_3P3_Vh_HYST1 | 1.8 | 0.28 | Typical
N100 | GPIO | Vh | -45 | GPIO_3P3_VIH_HYST1 | 1.71 | 1.04 | Typical
N100 | GPIO | Vh | -45 | GPIO_3P3_VIL_HYST1 | 1.71 | 0.76 | Typical
N100 | GPIO | Vh | -45 | GPIO_3P3_Vh_HYST1 | 1.71 | 0.28 | Typical
N100 | GPIO | Vh | -45 | GPIO_3P3_VIH_HYST0 | 3.6 | 1.44 | Typical
N100 | GPIO | Vh | -45 | GPIO_3P3_Vh_HYST0 | 3.6 | 0.16 | Typical
N100 | GPIO | Vh | -45 | GPIO_3P3_VIH_HYST0 | 2.7 | 1.32 | Typical
N100 | GPIO | Vh | -45 | GPIO_3P3_VIL_HYST0 | 2.7 | 1.14 | Typical
N100 | GPIO | Vh | -45 | GPIO_3P3_Vh_HYST0 | 2.7 | 0.18 | Typical
N100 | GPIO | Vh | -45 | GPIO_3P3_VIH_HYST0 | 1.89 | 1.02 | Typical
N100 | GPIO | Vh | -45 | GPIO_3P3_VIL_HYST0 | 1.89 | 0.84 | Typical
N100 | GPIO | Vh | -45 | GPIO_3P3_Vh_HYST0 | 1.89 | 0.18 | Typical
N100 | GPIO | Vh | -45 | GPIO_3P3_VIH_HYST0 | 1.8 | 0.98 | Typical
N100 | GPIO | Vh | -45 | GPIO_3P3_VIL_HYST0 | 1.8 | 0.8 | Typical
N100 | GPIO | Vh | -45 | GPIO_3P3_Vh_HYST0 | 1.8 | 0.18 | Typical
N100 | GPIO | Vh | -45 | GPIO_3P3_VIH_HYST0 | 1.71 | 0.94 | Typical
N100 | GPIO | Vh | -45 | GPIO_3P3_VIL_HYST0 | 1.71 | 0.76 | Typical
N100 | GPIO | Vh | -45 | GPIO_3P3_Vh_HYST0 | 1.71 | 0.18 | Typical
N100 | GPIO | Rint | -45 | GPIO_3P3_RPU | 3.6 | 60761.38 | Typical
N100 | GPIO | Rint | -45 | GPIO_3P3_RPU | 2.7 | 60728.67 | Typical
N100 | GPIO | Rint | -45 | GPIO_3P3_RPU | 1.89 | 60723.12 | Typical
N100 | GPIO | Rint | -45 | GPIO_3P3_RPU | 1.8 | 60724.84 | Typical
N100 | GPIO | Rint | -45 | GPIO_3P3_RPU | 1.71 | 60730.94 | Typical
N100 | GPIO | Rint | -45 | GPIO_3P3_RPD | 3.6 | 60259.8 | Typical
N100 | GPIO | Rint | -45 | GPIO_3P3_RPD | 2.7 | 60260.53 | Typical
N100 | GPIO | Rint | -45 | GPIO_3P3_RPD | 1.89 | 60261.08 | Typical
N100 | GPIO | Rint | -45 | GPIO_3P3_RPD | 1.8 | 60261.37 | Typical
N100 | GPIO | Rint | -45 | GPIO_3P3_RPD | 1.71 | 60260.78 | Typical
N100 | GPIO | VOL_VOH | 130 | GPIO_1P8_VOH_000 | 1.89 | 2.3506 | Typical
N100 | GPIO | VOL_VOH | 130 | GPIO_1P8_VOH_000 | 1.8 | 2.2604 | Typical
N100 | GPIO | VOL_VOH | 130 | GPIO_1P8_VOH_000 | 1.71 | 2.1702 | Typical
N100 | GPIO | VOL_VOH | 130 | GPIO_1P8_VOH_001 | 1.89 | 2.4063 | Typical
N100 | GPIO | VOL_VOH | 130 | GPIO_1P8_VOH_001 | 1.8 | 2.3162 | Typical
N100 | GPIO | VOL_VOH | 130 | GPIO_1P8_VOH_001 | 1.71 | 2.2261 | Typical
N100 | GPIO | VOL_VOH | 130 | GPIO_1P8_VOH_010 | 1.89 | 2.4463 | Typical
N100 | GPIO | VOL_VOH | 130 | GPIO_1P8_VOH_010 | 1.8 | 2.3562 | Typical
N100 | GPIO | VOL_VOH | 130 | GPIO_1P8_VOH_010 | 1.71 | 2.2661 | Typical
N100 | GPIO | VOL_VOH | 130 | GPIO_1P8_VOH_011 | 1.89 | 2.0923 | Typical
N100 | GPIO | VOL_VOH | 130 | GPIO_1P8_VOH_011 | 1.8 | 2.0045 | Typical
N100 | GPIO | VOL_VOH | 130 | GPIO_1P8_VOH_011 | 1.71 | 1.9171 | Typical
N100 | GPIO | VOL_VOH | 130 | GPIO_1P8_VOH_100 | 1.89 | 2.0222 | Typical
N100 | GPIO | VOL_VOH | 130 | GPIO_1P8_VOH_100 | 1.8 | 1.9336 | Typical
N100 | GPIO | VOL_VOH | 130 | GPIO_1P8_VOH_100 | 1.71 | 1.8452 | Typical
N100 | GPIO | VOL_VOH | 130 | GPIO_1P8_VOH_101 | 1.89 | 2.5263 | Typical
N100 | GPIO | VOL_VOH | 130 | GPIO_1P8_VOH_101 | 1.8 | 2.4362 | Typical
N100 | GPIO | VOL_VOH | 130 | GPIO_1P8_VOH_101 | 1.71 | 2.3462 | Typical
N100 | GPIO | VOL_VOH | 130 | GPIO_1P8_VOH_110 | 1.89 | 0.23943 | Typical
N100 | GPIO | VOL_VOH | 130 | GPIO_1P8_VOH_110 | 1.8 | 0.24275 | Typical
N100 | GPIO | VOL_VOH | 130 | GPIO_1P8_VOH_110 | 1.71 | 0.24661 | Typical
N100 | GPIO | VOL_VOH | 130 | GPIO_1P8_VOH_111 | 1.89 | 0.2418 | Typical
N100 | GPIO | VOL_VOH | 130 | GPIO_1P8_VOH_111 | 1.8 | 0.24511 | Typical
N100 | GPIO | VOL_VOH | 130 | GPIO_1P8_VOH_111 | 1.71 | 0.24897 | Typical
N100 | GPIO | VOL_VOH | 130 | GPIO_1P8_VOL_000 | 1.89 | 0.19327 | Typical
N100 | GPIO | VOL_VOH | 130 | GPIO_1P8_VOL_000 | 1.8 | 0.19587 | Typical
N100 | GPIO | VOL_VOH | 130 | GPIO_1P8_VOL_000 | 1.71 | 0.19895 | Typical
N100 | GPIO | VOL_VOH | 130 | GPIO_1P8_VOL_001 | 1.89 | 0.19936 | Typical
N100 | GPIO | VOL_VOH | 130 | GPIO_1P8_VOL_001 | 1.8 | 0.2019 | Typical
N100 | GPIO | VOL_VOH | 130 | GPIO_1P8_VOL_001 | 1.71 | 0.205 | Typical
N100 | GPIO | VOL_VOH | 130 | GPIO_1P8_VOL_010 | 1.89 | 0.20103 | Typical
N100 | GPIO | VOL_VOH | 130 | GPIO_1P8_VOL_010 | 1.8 | 0.20356 | Typical
N100 | GPIO | VOL_VOH | 130 | GPIO_1P8_VOL_010 | 1.71 | 0.20662 | Typical
N100 | GPIO | VOL_VOH | 130 | GPIO_1P8_VOL_011 | 1.89 | 1.0522 | Typical
N100 | GPIO | VOL_VOH | 130 | GPIO_1P8_VOL_011 | 1.8 | 1.0113 | Typical
N100 | GPIO | VOL_VOH | 130 | GPIO_1P8_VOL_011 | 1.71 | 0.97162 | Typical
N100 | GPIO | VOL_VOH | 130 | GPIO_1P8_VOL_100 | 1.89 | 1.151 | Typical
N100 | GPIO | VOL_VOH | 130 | GPIO_1P8_VOL_100 | 1.8 | 1.1126 | Typical
N100 | GPIO | VOL_VOH | 130 | GPIO_1P8_VOL_100 | 1.71 | 1.0766 | Typical
N100 | GPIO | VOL_VOH | 130 | GPIO_1P8_VOL_101 | 1.89 | 1.1165 | Typical
N100 | GPIO | VOL_VOH | 130 | GPIO_1P8_VOL_101 | 1.8 | 1.0727 | Typical
N100 | GPIO | VOL_VOH | 130 | GPIO_1P8_VOL_101 | 1.71 | 1.0294 | Typical
N100 | GPIO | VOL_VOH | 130 | GPIO_1P8_VOL_110 | 1.89 | 1.2239 | Typical
N100 | GPIO | VOL_VOH | 130 | GPIO_1P8_VOL_110 | 1.8 | 1.1892 | Typical
N100 | GPIO | VOL_VOH | 130 | GPIO_1P8_VOL_110 | 1.71 | 1.1578 | Typical
N100 | GPIO | VOL_VOH | 130 | GPIO_1P8_VOL_111 | 1.89 | 1.1945 | Typical
N100 | GPIO | VOL_VOH | 130 | GPIO_1P8_VOL_111 | 1.8 | 1.1528 | Typical
N100 | GPIO | VOL_VOH | 130 | GPIO_1P8_VOL_111 | 1.71 | 1.1117 | Typical
N100 | GPIO | Vh | 130 | GPIO_1P8_VIH_HYST1 | 1.89 | 1.22 | Typical
N100 | GPIO | Vh | 130 | GPIO_1P8_VIL_HYST1 | 1.89 | 0.82 | Typical
N100 | GPIO | Vh | 130 | GPIO_1P8_Vh_HYST1 | 1.89 | 0.4 | Typical
N100 | GPIO | Vh | 130 | GPIO_1P8_VIH_HYST1 | 1.8 | 1.18 | Typical
N100 | GPIO | Vh | 130 | GPIO_1P8_VIL_HYST1 | 1.8 | 0.8 | Typical
N100 | GPIO | Vh | 130 | GPIO_1P8_Vh_HYST1 | 1.8 | 0.38 | Typical
N100 | GPIO | Vh | 130 | GPIO_1P8_VIH_HYST1 | 1.71 | 1.12 | Typical
N100 | GPIO | Vh | 130 | GPIO_1P8_VIL_HYST1 | 1.71 | 0.76 | Typical
N100 | GPIO | Vh | 130 | GPIO_1P8_Vh_HYST1 | 1.71 | 0.36 | Typical
N100 | GPIO | Vh | 130 | GPIO_1P8_VIH_HYST0 | 1.89 | 1 | Typical
N100 | GPIO | Vh | 130 | GPIO_1P8_VIL_HYST0 | 1.89 | 0.82 | Typical
N100 | GPIO | Vh | 130 | GPIO_1P8_Vh_HYST0 | 1.89 | 0.18 | Typical
N100 | GPIO | Vh | 130 | GPIO_1P8_VIH_HYST0 | 1.8 | 0.96 | Typical
N100 | GPIO | Vh | 130 | GPIO_1P8_VIL_HYST0 | 1.8 | 0.78 | Typical
N100 | GPIO | Vh | 130 | GPIO_1P8_Vh_HYST0 | 1.8 | 0.18 | Typical
N100 | GPIO | Vh | 130 | GPIO_1P8_VIH_HYST0 | 1.71 | 0.92 | Typical
N100 | GPIO | Vh | 130 | GPIO_1P8_VIL_HYST0 | 1.71 | 0.74 | Typical
N100 | GPIO | Vh | 130 | GPIO_1P8_Vh_HYST0 | 1.71 | 0.18 | Typical
N100 | GPIO | Rint | 130 | GPIO_1P8_RPU | 1.89 | 123956900 | Typical
N100 | GPIO | Rint | 130 | GPIO_1P8_RPU | 1.8 | 114454300 | Typical
N100 | GPIO | Rint | 130 | GPIO_1P8_RPU | 1.71 | 104469500 | Typical
N100 | GPIO | Rint | 130 | GPIO_1P8_RPD | 1.89 | 138530900 | Typical
N100 | GPIO | Rint | 130 | GPIO_1P8_RPD | 1.8 | 142215000 | Typical
N100 | GPIO | Rint | 130 | GPIO_1P8_RPD | 1.71 | 146514600 | Typical
N100 | GPIO | VOL_VOH | 130 | GPIO_3P3_VOH_000 | 3.6 | 0.24112 | Typical
N100 | GPIO | VOL_VOH | 130 | GPIO_3P3_VOH_000 | 2.7 | 0.24125 | Typical
N100 | GPIO | VOL_VOH | 130 | GPIO_3P3_VOH_000 | 1.89 | 0.24136 | Typical
N100 | GPIO | VOL_VOH | 130 | GPIO_3P3_VOH_000 | 1.8 | 0.24151 | Typical
N100 | GPIO | VOL_VOH | 130 | GPIO_3P3_VOH_000 | 1.71 | 0.24433 | Typical
N100 | GPIO | VOL_VOH | 130 | GPIO_3P3_VOH_001 | 3.6 | 0.24236 | Typical
N100 | GPIO | VOL_VOH | 130 | GPIO_3P3_VOH_001 | 2.7 | 0.24249 | Typical
N100 | GPIO | VOL_VOH | 130 | GPIO_3P3_VOH_001 | 1.89 | 0.24261 | Typical
N100 | GPIO | VOL_VOH | 130 | GPIO_3P3_VOH_001 | 1.8 | 0.24279 | Typical
N100 | GPIO | VOL_VOH | 130 | GPIO_3P3_VOH_001 | 1.71 | 0.24557 | Typical
N100 | GPIO | VOL_VOH | 130 | GPIO_3P3_VOH_010 | 3.6 | 0.24077 | Typical
N100 | GPIO | VOL_VOH | 130 | GPIO_3P3_VOH_010 | 2.7 | 0.24086 | Typical
N100 | GPIO | VOL_VOH | 130 | GPIO_3P3_VOH_010 | 1.89 | 0.24099 | Typical
N100 | GPIO | VOL_VOH | 130 | GPIO_3P3_VOH_010 | 1.8 | 0.24113 | Typical
N100 | GPIO | VOL_VOH | 130 | GPIO_3P3_VOH_010 | 1.71 | 0.24384 | Typical
N100 | GPIO | VOL_VOH | 130 | GPIO_3P3_VOH_011 | 3.6 | 0.87423 | Typical
N100 | GPIO | VOL_VOH | 130 | GPIO_3P3_VOH_011 | 2.7 | 0.90755 | Typical
N100 | GPIO | VOL_VOH | 130 | GPIO_3P3_VOH_011 | 1.89 | 1.0035 | Typical
N100 | GPIO | VOL_VOH | 130 | GPIO_3P3_VOH_011 | 1.8 | 1.0253 | Typical
N100 | GPIO | VOL_VOH | 130 | GPIO_3P3_VOH_011 | 1.71 | 1.0522 | Typical
N100 | GPIO | VOL_VOH | 130 | GPIO_3P3_VOH_100 | 3.6 | 0.27094 | Typical
N100 | GPIO | VOL_VOH | 130 | GPIO_3P3_VOH_100 | 2.7 | 0.27892 | Typical
N100 | GPIO | VOL_VOH | 130 | GPIO_3P3_VOH_110 | 3.6 | 4.1262 | Typical
N100 | GPIO | VOL_VOH | 130 | GPIO_3P3_VOH_110 | 2.7 | 3.2268 | Typical
N100 | GPIO | VOL_VOH | 130 | GPIO_3P3_VOH_110 | 1.89 | 2.4173 | Typical
N100 | GPIO | VOL_VOH | 130 | GPIO_3P3_VOH_110 | 1.8 | 2.3274 | Typical
N100 | GPIO | VOL_VOH | 130 | GPIO_3P3_VOH_110 | 1.71 | 2.2375 | Typical
N100 | GPIO | VOL_VOH | 130 | GPIO_3P3_VOH_111 | 3.6 | 3.9339 | Typical
N100 | GPIO | VOL_VOH | 130 | GPIO_3P3_VOH_111 | 2.7 | 3.0339 | Typical
N100 | GPIO | VOL_VOH | 130 | GPIO_3P3_VOH_111 | 1.89 | 2.224 | Typical
N100 | GPIO | VOL_VOH | 130 | GPIO_3P3_VOH_111 | 1.8 | 2.134 | Typical
N100 | GPIO | VOL_VOH | 130 | GPIO_3P3_VOH_111 | 1.71 | 2.044 | Typical
N100 | GPIO | VOL_VOH | 130 | GPIO_3P3_VOL_001 | 3.6 | 4.1087 | Typical
N100 | GPIO | VOL_VOH | 130 | GPIO_3P3_VOL_001 | 2.7 | 3.2087 | Typical
N100 | GPIO | VOL_VOH | 130 | GPIO_3P3_VOL_001 | 1.89 | 2.3987 | Typical
N100 | GPIO | VOL_VOH | 130 | GPIO_3P3_VOL_001 | 1.8 | 2.3086 | Typical
N100 | GPIO | VOL_VOH | 130 | GPIO_3P3_VOL_001 | 1.71 | 2.2186 | Typical
N100 | GPIO | VOL_VOH | 130 | GPIO_3P3_VOL_010 | 3.6 | 4.0553 | Typical
N100 | GPIO | VOL_VOH | 130 | GPIO_3P3_VOL_010 | 2.7 | 3.1553 | Typical
N100 | GPIO | VOL_VOH | 130 | GPIO_3P3_VOL_010 | 1.89 | 2.3454 | Typical
N100 | GPIO | VOL_VOH | 130 | GPIO_3P3_VOL_010 | 1.8 | 2.2555 | Typical
N100 | GPIO | VOL_VOH | 130 | GPIO_3P3_VOL_010 | 1.71 | 2.1666 | Typical
N100 | GPIO | VOL_VOH | 130 | GPIO_3P3_VOL_011 | 3.6 | 3.836 | Typical
N100 | GPIO | VOL_VOH | 130 | GPIO_3P3_VOL_011 | 2.7 | 2.9361 | Typical
N100 | GPIO | VOL_VOH | 130 | GPIO_3P3_VOL_011 | 1.89 | 2.1263 | Typical
N100 | GPIO | VOL_VOH | 130 | GPIO_3P3_VOL_011 | 1.8 | 2.0364 | Typical
N100 | GPIO | VOL_VOH | 130 | GPIO_3P3_VOL_011 | 1.71 | 1.9486 | Typical
N100 | GPIO | VOL_VOH | 130 | GPIO_3P3_VOL_100 | 3.6 | 3.773 | Typical
N100 | GPIO | VOL_VOH | 130 | GPIO_3P3_VOL_100 | 2.7 | 2.8732 | Typical
N100 | GPIO | VOL_VOH | 130 | GPIO_3P3_VOL_100 | 1.89 | 2.0633 | Typical
N100 | GPIO | VOL_VOH | 130 | GPIO_3P3_VOL_100 | 1.8 | 1.9734 | Typical
N100 | GPIO | VOL_VOH | 130 | GPIO_3P3_VOL_100 | 1.71 | 1.885 | Typical
N100 | GPIO | VOL_VOH | 130 | GPIO_3P3_VOL_101 | 3.6 | 0.65562 | Typical
N100 | GPIO | VOL_VOH | 130 | GPIO_3P3_VOL_101 | 2.7 | 0.65572 | Typical
N100 | GPIO | VOL_VOH | 130 | GPIO_3P3_VOL_101 | 1.89 | 0.6557 | Typical
N100 | GPIO | VOL_VOH | 130 | GPIO_3P3_VOL_101 | 1.8 | 0.65581 | Typical
N100 | GPIO | VOL_VOH | 130 | GPIO_3P3_VOL_101 | 1.71 | 0.65584 | Typical
N100 | GPIO | VOL_VOH | 130 | GPIO_3P3_VOL_111 | 3.6 | 0.22389 | Typical
N100 | GPIO | VOL_VOH | 130 | GPIO_3P3_VOL_111 | 2.7 | 0.2239 | Typical
N100 | GPIO | VOL_VOH | 130 | GPIO_3P3_VOL_111 | 1.89 | 0.2239 | Typical
N100 | GPIO | VOL_VOH | 130 | GPIO_3P3_VOL_111 | 1.8 | 0.22391 | Typical
N100 | GPIO | VOL_VOH | 130 | GPIO_3P3_VOL_111 | 1.71 | 0.22392 | Typical
N100 | GPIO | Vh | 130 | GPIO_3P3_VIH_HYST1 | 2.7 | 1.54 | Typical
N100 | GPIO | Vh | 130 | GPIO_3P3_VIL_HYST1 | 2.7 | 1.14 | Typical
N100 | GPIO | Vh | 130 | GPIO_3P3_Vh_HYST1 | 2.7 | 0.4 | Typical
N100 | GPIO | Vh | 130 | GPIO_3P3_VIH_HYST1 | 1.89 | 1.12 | Typical
N100 | GPIO | Vh | 130 | GPIO_3P3_VIL_HYST1 | 1.89 | 0.82 | Typical
N100 | GPIO | Vh | 130 | GPIO_3P3_Vh_HYST1 | 1.89 | 0.3 | Typical
N100 | GPIO | Vh | 130 | GPIO_3P3_VIH_HYST1 | 1.8 | 1.08 | Typical
N100 | GPIO | Vh | 130 | GPIO_3P3_VIL_HYST1 | 1.8 | 0.78 | Typical
N100 | GPIO | Vh | 130 | GPIO_3P3_Vh_HYST1 | 1.8 | 0.3 | Typical
N100 | GPIO | Vh | 130 | GPIO_3P3_VIH_HYST1 | 1.71 | 1.06 | Typical
N100 | GPIO | Vh | 130 | GPIO_3P3_VIL_HYST1 | 1.71 | 0.74 | Typical
N100 | GPIO | Vh | 130 | GPIO_3P3_Vh_HYST1 | 1.71 | 0.32 | Typical
N100 | GPIO | Vh | 130 | GPIO_3P3_VIH_HYST0 | 3.6 | 1.6 | Typical
N100 | GPIO | Vh | 130 | GPIO_3P3_VIL_HYST0 | 3.6 | 1.42 | Typical
N100 | GPIO | Vh | 130 | GPIO_3P3_Vh_HYST0 | 3.6 | 0.18 | Typical
N100 | GPIO | Vh | 130 | GPIO_3P3_VIH_HYST0 | 2.7 | 1.32 | Typical
N100 | GPIO | Vh | 130 | GPIO_3P3_VIL_HYST0 | 2.7 | 1.14 | Typical
N100 | GPIO | Vh | 130 | GPIO_3P3_Vh_HYST0 | 2.7 | 0.18 | Typical
N100 | GPIO | Vh | 130 | GPIO_3P3_VIH_HYST0 | 1.89 | 1 | Typical
N100 | GPIO | Vh | 130 | GPIO_3P3_VIL_HYST0 | 1.89 | 0.82 | Typical
N100 | GPIO | Vh | 130 | GPIO_3P3_Vh_HYST0 | 1.89 | 0.18 | Typical
N100 | GPIO | Vh | 130 | GPIO_3P3_VIH_HYST0 | 1.8 | 0.96 | Typical
N100 | GPIO | Vh | 130 | GPIO_3P3_VIL_HYST0 | 1.8 | 0.78 | Typical
N100 | GPIO | Vh | 130 | GPIO_3P3_Vh_HYST0 | 1.8 | 0.18 | Typical
N100 | GPIO | Vh | 130 | GPIO_3P3_VIH_HYST0 | 1.71 | 0.92 | Typical
N100 | GPIO | Vh | 130 | GPIO_3P3_VIL_HYST0 | 1.71 | 0.74 | Typical
N100 | GPIO | Vh | 130 | GPIO_3P3_Vh_HYST0 | 1.71 | 0.18 | Typical
N100 | GPIO | Rint | 130 | GPIO_3P3_RPU | 3.6 | 62407.68 | Typical
N100 | GPIO | Rint | 130 | GPIO_3P3_RPU | 2.7 | 62383.47 | Typical
N100 | GPIO | Rint | 130 | GPIO_3P3_RPU | 1.89 | 62392.39 | Typical
N100 | GPIO | Rint | 130 | GPIO_3P3_RPU | 1.8 | 62398.07 | Typical
N100 | GPIO | Rint | 130 | GPIO_3P3_RPU | 1.71 | 62414.45 | Typical
N100 | GPIO | Rint | 130 | GPIO_3P3_RPD | 3.6 | 61820.82 | Typical
N100 | GPIO | Rint | 130 | GPIO_3P3_RPD | 2.7 | 61812.76 | Typical
N100 | GPIO | Rint | 130 | GPIO_3P3_RPD | 1.89 | 61807.64 | Typical
N100 | GPIO | Rint | 130 | GPIO_3P3_RPD | 1.8 | 61806.49 | Typical
N100 | GPIO | Rint | 130 | GPIO_3P3_RPD | 1.71 | 61806 | Typical
N100 | GPIO | VOL_VOH | 25 | GPIO_1P8_VOH_000 | 1.89 | 2.3931 | Typical
N100 | GPIO | VOL_VOH | 25 | GPIO_1P8_VOH_000 | 1.8 | 2.3032 | Typical
N100 | GPIO | VOL_VOH | 25 | GPIO_1P8_VOH_000 | 1.71 | 2.2133 | Typical
N100 | GPIO | VOL_VOH | 25 | GPIO_1P8_VOH_001 | 1.89 | 2.4495 | Typical
N100 | GPIO | VOL_VOH | 25 | GPIO_1P8_VOH_001 | 1.8 | 2.3596 | Typical
N100 | GPIO | VOL_VOH | 25 | GPIO_1P8_VOH_001 | 1.71 | 2.2697 | Typical
N100 | GPIO | VOL_VOH | 25 | GPIO_1P8_VOH_010 | 1.89 | 2.4921 | Typical
N100 | GPIO | VOL_VOH | 25 | GPIO_1P8_VOH_010 | 1.8 | 2.4022 | Typical
N100 | GPIO | VOL_VOH | 25 | GPIO_1P8_VOH_010 | 1.71 | 2.3123 | Typical
N100 | GPIO | VOL_VOH | 25 | GPIO_1P8_VOH_011 | 1.89 | 2.0656 | Typical
N100 | GPIO | VOL_VOH | 25 | GPIO_1P8_VOH_011 | 1.8 | 1.9772 | Typical
N100 | GPIO | VOL_VOH | 25 | GPIO_1P8_VOH_011 | 1.71 | 1.8892 | Typical
N100 | GPIO | VOL_VOH | 25 | GPIO_1P8_VOH_100 | 1.89 | 2.0048 | Typical
N100 | GPIO | VOL_VOH | 25 | GPIO_1P8_VOH_100 | 1.8 | 1.9159 | Typical
N100 | GPIO | VOL_VOH | 25 | GPIO_1P8_VOH_100 | 1.71 | 1.8271 | Typical
N100 | GPIO | VOL_VOH | 25 | GPIO_1P8_VOH_101 | 1.89 | 2.5827 | Typical
N100 | GPIO | VOL_VOH | 25 | GPIO_1P8_VOH_101 | 1.8 | 2.4929 | Typical
N100 | GPIO | VOL_VOH | 25 | GPIO_1P8_VOH_101 | 1.71 | 2.4031 | Typical
N100 | GPIO | VOL_VOH | 25 | GPIO_1P8_VOH_110 | 1.89 | 0.20961 | Typical
N100 | GPIO | VOL_VOH | 25 | GPIO_1P8_VOH_110 | 1.8 | 0.21223 | Typical
N100 | GPIO | VOL_VOH | 25 | GPIO_1P8_VOH_110 | 1.71 | 0.21532 | Typical
N100 | GPIO | VOL_VOH | 25 | GPIO_1P8_VOH_111 | 1.89 | 0.21149 | Typical
N100 | GPIO | VOL_VOH | 25 | GPIO_1P8_VOH_111 | 1.8 | 0.21411 | Typical
N100 | GPIO | VOL_VOH | 25 | GPIO_1P8_VOH_111 | 1.71 | 0.21718 | Typical
N100 | GPIO | VOL_VOH | 25 | GPIO_1P8_VOL_000 | 1.89 | 0.16404 | Typical
N100 | GPIO | VOL_VOH | 25 | GPIO_1P8_VOL_000 | 1.8 | 0.1659 | Typical
N100 | GPIO | VOL_VOH | 25 | GPIO_1P8_VOL_000 | 1.71 | 0.1682 | Typical
N100 | GPIO | VOL_VOH | 25 | GPIO_1P8_VOL_001 | 1.89 | 0.16936 | Typical
N100 | GPIO | VOL_VOH | 25 | GPIO_1P8_VOL_001 | 1.8 | 0.1712 | Typical
N100 | GPIO | VOL_VOH | 25 | GPIO_1P8_VOL_001 | 1.71 | 0.17348 | Typical
N100 | GPIO | VOL_VOH | 25 | GPIO_1P8_VOL_010 | 1.89 | 0.17072 | Typical
N100 | GPIO | VOL_VOH | 25 | GPIO_1P8_VOL_010 | 1.8 | 0.17253 | Typical
N100 | GPIO | VOL_VOH | 25 | GPIO_1P8_VOL_010 | 1.71 | 0.17479 | Typical
N100 | GPIO | VOL_VOH | 25 | GPIO_1P8_VOL_011 | 1.89 | 1.0272 | Typical
N100 | GPIO | VOL_VOH | 25 | GPIO_1P8_VOL_011 | 1.8 | 0.98599 | Typical
N100 | GPIO | VOL_VOH | 25 | GPIO_1P8_VOL_011 | 1.71 | 0.94579 | Typical
N100 | GPIO | VOL_VOH | 25 | GPIO_1P8_VOL_100 | 1.89 | 1.106 | Typical
N100 | GPIO | VOL_VOH | 25 | GPIO_1P8_VOL_100 | 1.8 | 1.0673 | Typical
N100 | GPIO | VOL_VOH | 25 | GPIO_1P8_VOL_100 | 1.71 | 1.0309 | Typical
N100 | GPIO | VOL_VOH | 25 | GPIO_1P8_VOL_101 | 1.89 | 1.0923 | Typical
N100 | GPIO | VOL_VOH | 25 | GPIO_1P8_VOL_101 | 1.8 | 1.0504 | Typical
N100 | GPIO | VOL_VOH | 25 | GPIO_1P8_VOL_101 | 1.71 | 1.007 | Typical
N100 | GPIO | VOL_VOH | 25 | GPIO_1P8_VOL_110 | 1.89 | 1.1661 | Typical
N100 | GPIO | VOL_VOH | 25 | GPIO_1P8_VOL_110 | 1.8 | 1.1303 | Typical
N100 | GPIO | VOL_VOH | 25 | GPIO_1P8_VOL_110 | 1.71 | 1.0975 | Typical
N100 | GPIO | VOL_VOH | 25 | GPIO_1P8_VOL_111 | 1.89 | 1.1544 | Typical
N100 | GPIO | VOL_VOH | 25 | GPIO_1P8_VOL_111 | 1.8 | 1.112 | Typical
N100 | GPIO | VOL_VOH | 25 | GPIO_1P8_VOL_111 | 1.71 | 1.0703 | Typical
N100 | GPIO | Vh | 25 | GPIO_1P8_VIH_HYST1 | 1.89 | 1.22 | Typical
N100 | GPIO | Vh | 25 | GPIO_1P8_VIL_HYST1 | 1.89 | 0.82 | Typical
N100 | GPIO | Vh | 25 | GPIO_1P8_Vh_HYST1 | 1.89 | 0.4 | Typical
N100 | GPIO | Vh | 25 | GPIO_1P8_VIH_HYST1 | 1.8 | 1.16 | Typical
N100 | GPIO | Vh | 25 | GPIO_1P8_VIL_HYST1 | 1.8 | 0.8 | Typical
N100 | GPIO | Vh | 25 | GPIO_1P8_Vh_HYST1 | 1.8 | 0.36 | Typical
N100 | GPIO | Vh | 25 | GPIO_1P8_VIH_HYST1 | 1.71 | 1.1 | Typical
N100 | GPIO | Vh | 25 | GPIO_1P8_VIL_HYST1 | 1.71 | 0.76 | Typical
N100 | GPIO | Vh | 25 | GPIO_1P8_Vh_HYST1 | 1.71 | 0.34 | Typical
N100 | GPIO | Vh | 25 | GPIO_1P8_VIH_HYST0 | 1.89 | 1 | Typical
N100 | GPIO | Vh | 25 | GPIO_1P8_VIL_HYST0 | 1.89 | 0.82 | Typical
N100 | GPIO | Vh | 25 | GPIO_1P8_Vh_HYST0 | 1.89 | 0.18 | Typical
N100 | GPIO | Vh | 25 | GPIO_1P8_VIH_HYST0 | 1.8 | 0.96 | Typical
N100 | GPIO | Vh | 25 | GPIO_1P8_VIL_HYST0 | 1.8 | 0.78 | Typical
N100 | GPIO | Vh | 25 | GPIO_1P8_Vh_HYST0 | 1.8 | 0.18 | Typical
N100 | GPIO | Vh | 25 | GPIO_1P8_VIH_HYST0 | 1.71 | 0.94 | Typical
N100 | GPIO | Vh | 25 | GPIO_1P8_VIL_HYST0 | 1.71 | 0.76 | Typical
N100 | GPIO | Vh | 25 | GPIO_1P8_Vh_HYST0 | 1.71 | 0.18 | Typical
N100 | GPIO | Rint | 25 | GPIO_1P8_RPU | 1.89 | 1684100000 | Typical
N100 | GPIO | Rint | 25 | GPIO_1P8_RPU | 1.8 | 1402558000 | Typical
N100 | GPIO | Rint | 25 | GPIO_1P8_RPU | 1.71 | 1237774000 | Typical
N100 | GPIO | Rint | 25 | GPIO_1P8_RPD | 1.89 | 1733599000 | Typical
N100 | GPIO | Rint | 25 | GPIO_1P8_RPD | 1.8 | 1773244000 | Typical
N100 | GPIO | Rint | 25 | GPIO_1P8_RPD | 1.71 | 1714433000 | Typical
N100 | GPIO | VOL_VOH | 25 | GPIO_3P3_VOH_000 | 3.6 | 0.20538 | Typical
N100 | GPIO | VOL_VOH | 25 | GPIO_3P3_VOH_000 | 2.7 | 0.20548 | Typical
N100 | GPIO | VOL_VOH | 25 | GPIO_3P3_VOH_000 | 1.89 | 0.20563 | Typical
N100 | GPIO | VOL_VOH | 25 | GPIO_3P3_VOH_000 | 1.8 | 0.20569 | Typical
N100 | GPIO | VOL_VOH | 25 | GPIO_3P3_VOH_000 | 1.71 | 0.20766 | Typical
N100 | GPIO | VOL_VOH | 25 | GPIO_3P3_VOH_001 | 3.6 | 0.20603 | Typical
N100 | GPIO | VOL_VOH | 25 | GPIO_3P3_VOH_001 | 2.7 | 0.20612 | Typical
N100 | GPIO | VOL_VOH | 25 | GPIO_3P3_VOH_001 | 1.89 | 0.20628 | Typical
N100 | GPIO | VOL_VOH | 25 | GPIO_3P3_VOH_001 | 1.8 | 0.20634 | Typical
N100 | GPIO | VOL_VOH | 25 | GPIO_3P3_VOH_001 | 1.71 | 0.20827 | Typical
N100 | GPIO | VOL_VOH | 25 | GPIO_3P3_VOH_010 | 3.6 | 0.20343 | Typical
N100 | GPIO | VOL_VOH | 25 | GPIO_3P3_VOH_010 | 2.7 | 0.20351 | Typical
N100 | GPIO | VOL_VOH | 25 | GPIO_3P3_VOH_010 | 1.89 | 0.20367 | Typical
N100 | GPIO | VOL_VOH | 25 | GPIO_3P3_VOH_010 | 1.8 | 0.2037 | Typical
N100 | GPIO | VOL_VOH | 25 | GPIO_3P3_VOH_010 | 1.71 | 0.20554 | Typical
N100 | GPIO | VOL_VOH | 25 | GPIO_3P3_VOH_011 | 3.6 | 0.75156 | Typical
N100 | GPIO | VOL_VOH | 25 | GPIO_3P3_VOH_011 | 2.7 | 0.77372 | Typical
N100 | GPIO | VOL_VOH | 25 | GPIO_3P3_VOH_011 | 1.89 | 0.84583 | Typical
N100 | GPIO | VOL_VOH | 25 | GPIO_3P3_VOH_011 | 1.8 | 0.86275 | Typical
N100 | GPIO | VOL_VOH | 25 | GPIO_3P3_VOH_011 | 1.71 | 0.88379 | Typical
N100 | GPIO | VOL_VOH | 25 | GPIO_3P3_VOH_100 | 3.6 | 0.23278 | Typical
N100 | GPIO | VOL_VOH | 25 | GPIO_3P3_VOH_100 | 2.7 | 0.23778 | Typical
N100 | GPIO | VOL_VOH | 25 | GPIO_3P3_VOH_100 | 1.89 | 0.25353 | Typical
N100 | GPIO | VOL_VOH | 25 | GPIO_3P3_VOH_100 | 1.8 | 0.25684 | Typical
N100 | GPIO | VOL_VOH | 25 | GPIO_3P3_VOH_100 | 1.71 | 0.26076 | Typical
N100 | GPIO | VOL_VOH | 25 | GPIO_3P3_VOH_110 | 3.6 | 4.1244 | Typical
N100 | GPIO | VOL_VOH | 25 | GPIO_3P3_VOH_110 | 2.7 | 3.2244 | Typical
N100 | GPIO | VOL_VOH | 25 | GPIO_3P3_VOH_110 | 1.89 | 2.4145 | Typical
N100 | GPIO | VOL_VOH | 25 | GPIO_3P3_VOH_110 | 1.8 | 2.3245 | Typical
N100 | GPIO | VOL_VOH | 25 | GPIO_3P3_VOH_110 | 1.71 | 2.2345 | Typical
N100 | GPIO | VOL_VOH | 25 | GPIO_3P3_VOH_111 | 3.6 | 3.8789 | Typical
N100 | GPIO | VOL_VOH | 25 | GPIO_3P3_VOH_111 | 2.7 | 2.9789 | Typical
N100 | GPIO | VOL_VOH | 25 | GPIO_3P3_VOH_111 | 1.89 | 2.1689 | Typical
N100 | GPIO | VOL_VOH | 25 | GPIO_3P3_VOH_111 | 1.8 | 2.0789 | Typical
N100 | GPIO | VOL_VOH | 25 | GPIO_3P3_VOH_111 | 1.71 | 1.9889 | Typical
N100 | GPIO | VOL_VOH | 25 | GPIO_3P3_VOL_001 | 3.6 | 4.1536 | Typical
N100 | GPIO | VOL_VOH | 25 | GPIO_3P3_VOL_001 | 2.7 | 3.2537 | Typical
N100 | GPIO | VOL_VOH | 25 | GPIO_3P3_VOL_001 | 1.89 | 2.4437 | Typical
N100 | GPIO | VOL_VOH | 25 | GPIO_3P3_VOL_001 | 1.8 | 2.3537 | Typical
N100 | GPIO | VOL_VOH | 25 | GPIO_3P3_VOL_001 | 1.71 | 2.2637 | Typical
N100 | GPIO | VOL_VOH | 25 | GPIO_3P3_VOL_010 | 3.6 | 4.0719 | Typical
N100 | GPIO | VOL_VOH | 25 | GPIO_3P3_VOL_010 | 2.7 | 3.172 | Typical
N100 | GPIO | VOL_VOH | 25 | GPIO_3P3_VOL_010 | 1.89 | 2.3622 | Typical
N100 | GPIO | VOL_VOH | 25 | GPIO_3P3_VOL_010 | 1.8 | 2.2723 | Typical
N100 | GPIO | VOL_VOH | 25 | GPIO_3P3_VOL_010 | 1.71 | 2.1834 | Typical
N100 | GPIO | VOL_VOH | 25 | GPIO_3P3_VOL_011 | 3.6 | 3.8009 | Typical
N100 | GPIO | VOL_VOH | 25 | GPIO_3P3_VOL_011 | 2.7 | 2.901 | Typical
N100 | GPIO | VOL_VOH | 25 | GPIO_3P3_VOL_011 | 1.89 | 2.0912 | Typical
N100 | GPIO | VOL_VOH | 25 | GPIO_3P3_VOL_011 | 1.8 | 2.0013 | Typical
N100 | GPIO | VOL_VOH | 25 | GPIO_3P3_VOL_011 | 1.71 | 1.9128 | Typical
N100 | GPIO | VOL_VOH | 25 | GPIO_3P3_VOL_100 | 3.6 | 3.7474 | Typical
N100 | GPIO | VOL_VOH | 25 | GPIO_3P3_VOL_100 | 2.7 | 2.8476 | Typical
N100 | GPIO | VOL_VOH | 25 | GPIO_3P3_VOL_100 | 1.89 | 2.0377 | Typical
N100 | GPIO | VOL_VOH | 25 | GPIO_3P3_VOL_100 | 1.8 | 1.9478 | Typical
N100 | GPIO | VOL_VOH | 25 | GPIO_3P3_VOL_100 | 1.71 | 1.8589 | Typical
N100 | GPIO | VOL_VOH | 25 | GPIO_3P3_VOL_101 | 3.6 | 0.52632 | Typical
N100 | GPIO | VOL_VOH | 25 | GPIO_3P3_VOL_101 | 2.7 | 0.52631 | Typical
N100 | GPIO | VOL_VOH | 25 | GPIO_3P3_VOL_101 | 1.89 | 0.5263 | Typical
N100 | GPIO | VOL_VOH | 25 | GPIO_3P3_VOL_101 | 1.8 | 0.52628 | Typical
N100 | GPIO | VOL_VOH | 25 | GPIO_3P3_VOL_101 | 1.71 | 0.52627 | Typical
N100 | GPIO | VOL_VOH | 25 | GPIO_3P3_VOL_110 | 3.6 | 0.24686 | Typical
N100 | GPIO | VOL_VOH | 25 | GPIO_3P3_VOL_110 | 2.7 | 0.24686 | Typical
N100 | GPIO | VOL_VOH | 25 | GPIO_3P3_VOL_110 | 1.89 | 0.24685 | Typical
N100 | GPIO | VOL_VOH | 25 | GPIO_3P3_VOL_110 | 1.8 | 0.24685 | Typical
N100 | GPIO | VOL_VOH | 25 | GPIO_3P3_VOL_110 | 1.71 | 0.24684 | Typical
N100 | GPIO | VOL_VOH | 25 | GPIO_3P3_VOL_111 | 3.6 | 0.18483 | Typical
N100 | GPIO | VOL_VOH | 25 | GPIO_3P3_VOL_111 | 2.7 | 0.18482 | Typical
N100 | GPIO | VOL_VOH | 25 | GPIO_3P3_VOL_111 | 1.89 | 0.18482 | Typical
N100 | GPIO | VOL_VOH | 25 | GPIO_3P3_VOL_111 | 1.8 | 0.18482 | Typical
N100 | GPIO | VOL_VOH | 25 | GPIO_3P3_VOL_111 | 1.71 | 0.18481 | Typical
N100 | GPIO | Vh | 25 | GPIO_3P3_VIH_HYST1 | 2.7 | 1.52 | Typical
N100 | GPIO | Vh | 25 | GPIO_3P3_VIL_HYST1 | 2.7 | 1.14 | Typical
N100 | GPIO | Vh | 25 | GPIO_3P3_Vh_HYST1 | 2.7 | 0.38 | Typical
N100 | GPIO | Vh | 25 | GPIO_3P3_VIH_HYST1 | 1.89 | 1.12 | Typical
N100 | GPIO | Vh | 25 | GPIO_3P3_VIL_HYST1 | 1.89 | 0.82 | Typical
N100 | GPIO | Vh | 25 | GPIO_3P3_Vh_HYST1 | 1.89 | 0.3 | Typical
N100 | GPIO | Vh | 25 | GPIO_3P3_VIH_HYST1 | 1.8 | 1.08 | Typical
N100 | GPIO | Vh | 25 | GPIO_3P3_VIL_HYST1 | 1.8 | 0.78 | Typical
N100 | GPIO | Vh | 25 | GPIO_3P3_Vh_HYST1 | 1.8 | 0.3 | Typical
N100 | GPIO | Vh | 25 | GPIO_3P3_VIH_HYST1 | 1.71 | 1.04 | Typical
N100 | GPIO | Vh | 25 | GPIO_3P3_VIL_HYST1 | 1.71 | 0.76 | Typical
N100 | GPIO | Vh | 25 | GPIO_3P3_Vh_HYST1 | 1.71 | 0.28 | Typical
N100 | GPIO | Vh | 25 | GPIO_3P3_VIH_HYST0 | 3.6 | 1.54 | Typical
N100 | GPIO | Vh | 25 | GPIO_3P3_VIL_HYST0 | 3.6 | 1.36 | Typical
N100 | GPIO | Vh | 25 | GPIO_3P3_Vh_HYST0 | 3.6 | 0.18 | Typical
N100 | GPIO | Vh | 25 | GPIO_3P3_VIH_HYST0 | 2.7 | 1.32 | Typical
N100 | GPIO | Vh | 25 | GPIO_3P3_VIL_HYST0 | 2.7 | 1.14 | Typical
N100 | GPIO | Vh | 25 | GPIO_3P3_Vh_HYST0 | 2.7 | 0.18 | Typical
N100 | GPIO | Vh | 25 | GPIO_3P3_VIH_HYST0 | 1.89 | 1 | Typical
N100 | GPIO | Vh | 25 | GPIO_3P3_VIL_HYST0 | 1.89 | 0.82 | Typical
N100 | GPIO | Vh | 25 | GPIO_3P3_Vh_HYST0 | 1.89 | 0.18 | Typical
N100 | GPIO | Vh | 25 | GPIO_3P3_VIH_HYST0 | 1.8 | 0.98 | Typical
N100 | GPIO | Vh | 25 | GPIO_3P3_VIL_HYST0 | 1.8 | 0.78 | Typical
N100 | GPIO | Vh | 25 | GPIO_3P3_Vh_HYST0 | 1.8 | 0.2 | Typical
N100 | GPIO | Vh | 25 | GPIO_3P3_VIH_HYST0 | 1.71 | 0.94 | Typical
N100 | GPIO | Vh | 25 | GPIO_3P3_VIL_HYST0 | 1.71 | 0.76 | Typical
N100 | GPIO | Vh | 25 | GPIO_3P3_Vh_HYST0 | 1.71 | 0.18 | Typical
N100 | GPIO | Rint | 25 | GPIO_3P3_RPU | 3.6 | 61385.9 | Typical
N100 | GPIO | Rint | 25 | GPIO_3P3_RPU | 2.7 | 61354.85 | Typical
N100 | GPIO | Rint | 25 | GPIO_3P3_RPU | 1.89 | 61351.51 | Typical
N100 | GPIO | Rint | 25 | GPIO_3P3_RPU | 1.8 | 61353.36 | Typical
N100 | GPIO | Rint | 25 | GPIO_3P3_RPU | 1.71 | 61362.79 | Typical
N100 | GPIO | Rint | 25 | GPIO_3P3_RPD | 3.6 | 60836.43 | Typical
N100 | GPIO | Rint | 25 | GPIO_3P3_RPD | 2.7 | 60836.95 | Typical
N100 | GPIO | Rint | 25 | GPIO_3P3_RPD | 1.89 | 60837.13 | Typical
N100 | GPIO | Rint | 25 | GPIO_3P3_RPD | 1.8 | 60836.35 | Typical
N100 | GPIO | Rint | 25 | GPIO_3P3_RPD | 1.71 | 60836.58 | Typical
N74 | GPIO | VOL_VOH | -45 | GPIO_1P8_VOH_000 | 1.89 | 2.4472 | Typical
N74 | GPIO | VOL_VOH | -45 | GPIO_1P8_VOH_000 | 1.8 | 2.3573 | Typical
N74 | GPIO | VOL_VOH | -45 | GPIO_1P8_VOH_000 | 1.71 | 2.2673 | Typical
N74 | GPIO | VOL_VOH | -45 | GPIO_1P8_VOH_001 | 1.89 | 2.4989 | Typical
N74 | GPIO | VOL_VOH | -45 | GPIO_1P8_VOH_001 | 1.8 | 2.4089 | Typical
N74 | GPIO | VOL_VOH | -45 | GPIO_1P8_VOH_001 | 1.71 | 2.3189 | Typical
N74 | GPIO | VOL_VOH | -45 | GPIO_1P8_VOH_010 | 1.89 | 2.5395 | Typical
N74 | GPIO | VOL_VOH | -45 | GPIO_1P8_VOH_010 | 1.8 | 2.4495 | Typical
N74 | GPIO | VOL_VOH | -45 | GPIO_1P8_VOH_010 | 1.71 | 2.3596 | Typical
N74 | GPIO | VOL_VOH | -45 | GPIO_1P8_VOH_011 | 1.89 | 2.0479 | Typical
N74 | GPIO | VOL_VOH | -45 | GPIO_1P8_VOH_011 | 1.8 | 1.9593 | Typical
N74 | GPIO | VOL_VOH | -45 | GPIO_1P8_VOH_011 | 1.71 | 1.8709 | Typical
N74 | GPIO | VOL_VOH | -45 | GPIO_1P8_VOH_100 | 1.89 | 1.9935 | Typical
N74 | GPIO | VOL_VOH | -45 | GPIO_1P8_VOH_100 | 1.8 | 1.9044 | Typical
N74 | GPIO | VOL_VOH | -45 | GPIO_1P8_VOH_100 | 1.71 | 1.8154 | Typical
N74 | GPIO | VOL_VOH | -45 | GPIO_1P8_VOH_101 | 1.89 | 2.6344 | Typical
N74 | GPIO | VOL_VOH | -45 | GPIO_1P8_VOH_101 | 1.8 | 2.5444 | Typical
N74 | GPIO | VOL_VOH | -45 | GPIO_1P8_VOH_101 | 1.71 | 2.4545 | Typical
N74 | GPIO | VOL_VOH | -45 | GPIO_1P8_VOH_110 | 1.89 | 0.18406 | Typical
N74 | GPIO | VOL_VOH | -45 | GPIO_1P8_VOH_110 | 1.8 | 0.18609 | Typical
N74 | GPIO | VOL_VOH | -45 | GPIO_1P8_VOH_110 | 1.71 | 0.18847 | Typical
N74 | GPIO | VOL_VOH | -45 | GPIO_1P8_VOH_111 | 1.89 | 0.18594 | Typical
N74 | GPIO | VOL_VOH | -45 | GPIO_1P8_VOH_111 | 1.8 | 0.18795 | Typical
N74 | GPIO | VOL_VOH | -45 | GPIO_1P8_VOH_111 | 1.71 | 0.19034 | Typical
N74 | GPIO | VOL_VOH | -45 | GPIO_1P8_VOL_000 | 1.89 | 0.14587 | Typical
N74 | GPIO | VOL_VOH | -45 | GPIO_1P8_VOL_000 | 1.8 | 0.14736 | Typical
N74 | GPIO | VOL_VOH | -45 | GPIO_1P8_VOL_000 | 1.71 | 0.14925 | Typical
N74 | GPIO | VOL_VOH | -45 | GPIO_1P8_VOL_001 | 1.89 | 0.15115 | Typical
N74 | GPIO | VOL_VOH | -45 | GPIO_1P8_VOL_001 | 1.8 | 0.15261 | Typical
N74 | GPIO | VOL_VOH | -45 | GPIO_1P8_VOL_001 | 1.71 | 0.15446 | Typical
N74 | GPIO | VOL_VOH | -45 | GPIO_1P8_VOL_010 | 1.89 | 0.15296 | Typical
N74 | GPIO | VOL_VOH | -45 | GPIO_1P8_VOL_010 | 1.8 | 0.15443 | Typical
N74 | GPIO | VOL_VOH | -45 | GPIO_1P8_VOL_010 | 1.71 | 0.15629 | Typical
N74 | GPIO | VOL_VOH | -45 | GPIO_1P8_VOL_011 | 1.89 | 1.0135 | Typical
N74 | GPIO | VOL_VOH | -45 | GPIO_1P8_VOL_011 | 1.8 | 0.97249 | Typical
N74 | GPIO | VOL_VOH | -45 | GPIO_1P8_VOL_011 | 1.71 | 0.93207 | Typical
N74 | GPIO | VOL_VOH | -45 | GPIO_1P8_VOL_100 | 1.89 | 1.0797 | Typical
N74 | GPIO | VOL_VOH | -45 | GPIO_1P8_VOL_100 | 1.8 | 1.041 | Typical
N74 | GPIO | VOL_VOH | -45 | GPIO_1P8_VOL_100 | 1.71 | 1.0045 | Typical
N74 | GPIO | VOL_VOH | -45 | GPIO_1P8_VOL_101 | 1.89 | 1.0757 | Typical
N74 | GPIO | VOL_VOH | -45 | GPIO_1P8_VOL_101 | 1.8 | 1.032 | Typical
N74 | GPIO | VOL_VOH | -45 | GPIO_1P8_VOL_101 | 1.71 | 0.98851 | Typical
N74 | GPIO | VOL_VOH | -45 | GPIO_1P8_VOL_110 | 1.89 | 1.1316 | Typical
N74 | GPIO | VOL_VOH | -45 | GPIO_1P8_VOL_110 | 1.8 | 1.0952 | Typical
N74 | GPIO | VOL_VOH | -45 | GPIO_1P8_VOL_110 | 1.71 | 1.0617 | Typical
N74 | GPIO | VOL_VOH | -45 | GPIO_1P8_VOL_111 | 1.89 | 1.1322 | Typical
N74 | GPIO | VOL_VOH | -45 | GPIO_1P8_VOL_111 | 1.8 | 1.0894 | Typical
N74 | GPIO | VOL_VOH | -45 | GPIO_1P8_VOL_111 | 1.71 | 1.0472 | Typical
N74 | GPIO | Vh | -45 | GPIO_1P8_VIH_HYST1 | 1.89 | 1.2 | Typical
N74 | GPIO | Vh | -45 | GPIO_1P8_VIL_HYST1 | 1.89 | 0.84 | Typical
N74 | GPIO | Vh | -45 | GPIO_1P8_Vh_HYST1 | 1.89 | 0.36 | Typical
N74 | GPIO | Vh | -45 | GPIO_1P8_VIH_HYST1 | 1.8 | 1.14 | Typical
N74 | GPIO | Vh | -45 | GPIO_1P8_VIL_HYST1 | 1.8 | 0.8 | Typical
N74 | GPIO | Vh | -45 | GPIO_1P8_Vh_HYST1 | 1.8 | 0.34 | Typical
N74 | GPIO | Vh | -45 | GPIO_1P8_VIH_HYST1 | 1.71 | 1.1 | Typical
N74 | GPIO | Vh | -45 | GPIO_1P8_VIL_HYST1 | 1.71 | 0.76 | Typical
N74 | GPIO | Vh | -45 | GPIO_1P8_Vh_HYST1 | 1.71 | 0.34 | Typical
N74 | GPIO | Vh | -45 | GPIO_1P8_VIH_HYST0 | 1.89 | 1.02 | Typical
N74 | GPIO | Vh | -45 | GPIO_1P8_VIL_HYST0 | 1.89 | 0.84 | Typical
N74 | GPIO | Vh | -45 | GPIO_1P8_Vh_HYST0 | 1.89 | 0.18 | Typical
N74 | GPIO | Vh | -45 | GPIO_1P8_VIH_HYST0 | 1.8 | 0.98 | Typical
N74 | GPIO | Vh | -45 | GPIO_1P8_VIL_HYST0 | 1.8 | 0.8 | Typical
N74 | GPIO | Vh | -45 | GPIO_1P8_Vh_HYST0 | 1.8 | 0.18 | Typical
N74 | GPIO | Vh | -45 | GPIO_1P8_VIH_HYST0 | 1.71 | 0.94 | Typical
N74 | GPIO | Vh | -45 | GPIO_1P8_VIL_HYST0 | 1.71 | 0.76 | Typical
N74 | GPIO | Vh | -45 | GPIO_1P8_Vh_HYST0 | 1.71 | 0.18 | Typical
N74 | GPIO | Rint | -45 | GPIO_1P8_RPU | 1.89 | 27854670000 | Typical
N74 | GPIO | Rint | -45 | GPIO_1P8_RPU | 1.8 | 27848000000 | Typical
N74 | GPIO | Rint | -45 | GPIO_1P8_RPU | 1.71 | 56319790000 | Typical
N74 | GPIO | Rint | -45 | GPIO_1P8_RPD | 1.89 | 20801980000 | Typical
N74 | GPIO | Rint | -45 | GPIO_1P8_RPD | 1.8 | 31297390000 | Typical
N74 | GPIO | Rint | -45 | GPIO_1P8_RPD | 1.71 | 20801980000 | Typical
N74 | GPIO | VOL_VOH | -45 | GPIO_3P3_VOH_000 | 3.6 | 0.18023 | Typical
N74 | GPIO | VOL_VOH | -45 | GPIO_3P3_VOH_000 | 2.7 | 0.18031 | Typical
N74 | GPIO | VOL_VOH | -45 | GPIO_3P3_VOH_000 | 1.89 | 0.18041 | Typical
N74 | GPIO | VOL_VOH | -45 | GPIO_3P3_VOH_000 | 1.8 | 0.18046 | Typical
N74 | GPIO | VOL_VOH | -45 | GPIO_3P3_VOH_000 | 1.71 | 0.18229 | Typical
N74 | GPIO | VOL_VOH | -45 | GPIO_3P3_VOH_001 | 3.6 | 0.18076 | Typical
N74 | GPIO | VOL_VOH | -45 | GPIO_3P3_VOH_001 | 2.7 | 0.18084 | Typical
N74 | GPIO | VOL_VOH | -45 | GPIO_3P3_VOH_001 | 1.89 | 0.18095 | Typical
N74 | GPIO | VOL_VOH | -45 | GPIO_3P3_VOH_001 | 1.8 | 0.181 | Typical
N74 | GPIO | VOL_VOH | -45 | GPIO_3P3_VOH_001 | 1.71 | 0.18281 | Typical
N74 | GPIO | VOL_VOH | -45 | GPIO_3P3_VOH_010 | 3.6 | 0.17755 | Typical
N74 | GPIO | VOL_VOH | -45 | GPIO_3P3_VOH_010 | 2.7 | 0.17762 | Typical
N74 | GPIO | VOL_VOH | -45 | GPIO_3P3_VOH_010 | 1.89 | 0.17772 | Typical
N74 | GPIO | VOL_VOH | -45 | GPIO_3P3_VOH_010 | 1.8 | 0.17775 | Typical
N74 | GPIO | VOL_VOH | -45 | GPIO_3P3_VOH_010 | 1.71 | 0.17946 | Typical
N74 | GPIO | VOL_VOH | -45 | GPIO_3P3_VOH_011 | 3.6 | 0.67202 | Typical
N74 | GPIO | VOL_VOH | -45 | GPIO_3P3_VOH_011 | 2.7 | 0.68505 | Typical
N74 | GPIO | VOL_VOH | -45 | GPIO_3P3_VOH_011 | 1.89 | 0.73729 | Typical
N74 | GPIO | VOL_VOH | -45 | GPIO_3P3_VOH_011 | 1.8 | 0.74996 | Typical
N74 | GPIO | VOL_VOH | -45 | GPIO_3P3_VOH_011 | 1.71 | 0.76588 | Typical
N74 | GPIO | VOL_VOH | -45 | GPIO_3P3_VOH_100 | 3.6 | 0.20874 | Typical
N74 | GPIO | VOL_VOH | -45 | GPIO_3P3_VOH_100 | 2.7 | 0.2113 | Typical
N74 | GPIO | VOL_VOH | -45 | GPIO_3P3_VOH_100 | 1.89 | 0.22251 | Typical
N74 | GPIO | VOL_VOH | -45 | GPIO_3P3_VOH_100 | 1.8 | 0.22502 | Typical
N74 | GPIO | VOL_VOH | -45 | GPIO_3P3_VOH_100 | 1.71 | 0.22804 | Typical
N74 | GPIO | VOL_VOH | -45 | GPIO_3P3_VOH_110 | 3.6 | 4.1145 | Typical
N74 | GPIO | VOL_VOH | -45 | GPIO_3P3_VOH_110 | 2.7 | 3.2145 | Typical
N74 | GPIO | VOL_VOH | -45 | GPIO_3P3_VOH_110 | 1.89 | 2.4045 | Typical
N74 | GPIO | VOL_VOH | -45 | GPIO_3P3_VOH_110 | 1.8 | 2.3145 | Typical
N74 | GPIO | VOL_VOH | -45 | GPIO_3P3_VOH_110 | 1.71 | 2.2245 | Typical
N74 | GPIO | VOL_VOH | -45 | GPIO_3P3_VOH_111 | 3.6 | 3.8513 | Typical
N74 | GPIO | VOL_VOH | -45 | GPIO_3P3_VOH_111 | 2.7 | 2.9512 | Typical
N74 | GPIO | VOL_VOH | -45 | GPIO_3P3_VOH_111 | 1.89 | 2.1412 | Typical
N74 | GPIO | VOL_VOH | -45 | GPIO_3P3_VOH_111 | 1.8 | 2.0512 | Typical
N74 | GPIO | VOL_VOH | -45 | GPIO_3P3_VOH_111 | 1.71 | 1.9612 | Typical
N74 | GPIO | VOL_VOH | -45 | GPIO_3P3_VOL_001 | 3.6 | 4.1816 | Typical
N74 | GPIO | VOL_VOH | -45 | GPIO_3P3_VOL_001 | 2.7 | 3.2816 | Typical
N74 | GPIO | VOL_VOH | -45 | GPIO_3P3_VOL_001 | 1.89 | 2.4717 | Typical
N74 | GPIO | VOL_VOH | -45 | GPIO_3P3_VOL_001 | 1.8 | 2.3817 | Typical
N74 | GPIO | VOL_VOH | -45 | GPIO_3P3_VOL_001 | 1.71 | 2.2917 | Typical
N74 | GPIO | VOL_VOH | -45 | GPIO_3P3_VOL_010 | 3.6 | 4.0757 | Typical
N74 | GPIO | VOL_VOH | -45 | GPIO_3P3_VOL_010 | 2.7 | 3.1758 | Typical
N74 | GPIO | VOL_VOH | -45 | GPIO_3P3_VOL_010 | 1.89 | 2.366 | Typical
N74 | GPIO | VOL_VOH | -45 | GPIO_3P3_VOL_010 | 1.8 | 2.2761 | Typical
N74 | GPIO | VOL_VOH | -45 | GPIO_3P3_VOL_010 | 1.71 | 2.1877 | Typical
N74 | GPIO | VOL_VOH | -45 | GPIO_3P3_VOL_011 | 3.6 | 3.7768 | Typical
N74 | GPIO | VOL_VOH | -45 | GPIO_3P3_VOL_011 | 2.7 | 2.8769 | Typical
N74 | GPIO | VOL_VOH | -45 | GPIO_3P3_VOL_011 | 1.89 | 2.0671 | Typical
N74 | GPIO | VOL_VOH | -45 | GPIO_3P3_VOL_011 | 1.8 | 1.9771 | Typical
N74 | GPIO | VOL_VOH | -45 | GPIO_3P3_VOL_011 | 1.71 | 1.8886 | Typical
N74 | GPIO | VOL_VOH | -45 | GPIO_3P3_VOL_100 | 3.6 | 3.7302 | Typical
N74 | GPIO | VOL_VOH | -45 | GPIO_3P3_VOL_100 | 2.7 | 2.8303 | Typical
N74 | GPIO | VOL_VOH | -45 | GPIO_3P3_VOL_100 | 1.89 | 2.0204 | Typical
N74 | GPIO | VOL_VOH | -45 | GPIO_3P3_VOL_100 | 1.8 | 1.9305 | Typical
N74 | GPIO | VOL_VOH | -45 | GPIO_3P3_VOL_100 | 1.71 | 1.8415 | Typical
N74 | GPIO | VOL_VOH | -45 | GPIO_3P3_VOL_101 | 3.6 | 0.46175 | Typical
N74 | GPIO | VOL_VOH | -45 | GPIO_3P3_VOL_101 | 2.7 | 0.46173 | Typical
N74 | GPIO | VOL_VOH | -45 | GPIO_3P3_VOL_101 | 1.89 | 0.46174 | Typical
N74 | GPIO | VOL_VOH | -45 | GPIO_3P3_VOL_101 | 1.8 | 0.46173 | Typical
N74 | GPIO | VOL_VOH | -45 | GPIO_3P3_VOL_101 | 1.71 | 0.46175 | Typical
N74 | GPIO | VOL_VOH | -45 | GPIO_3P3_VOL_110 | 3.6 | 0.22099 | Typical
N74 | GPIO | VOL_VOH | -45 | GPIO_3P3_VOL_110 | 2.7 | 0.221 | Typical
N74 | GPIO | VOL_VOH | -45 | GPIO_3P3_VOL_110 | 1.89 | 0.22099 | Typical
N74 | GPIO | VOL_VOH | -45 | GPIO_3P3_VOL_110 | 1.8 | 0.22098 | Typical
N74 | GPIO | VOL_VOH | -45 | GPIO_3P3_VOL_110 | 1.71 | 0.22098 | Typical
N74 | GPIO | VOL_VOH | -45 | GPIO_3P3_VOL_111 | 3.6 | 0.16678 | Typical
N74 | GPIO | VOL_VOH | -45 | GPIO_3P3_VOL_111 | 2.7 | 0.16678 | Typical
N74 | GPIO | VOL_VOH | -45 | GPIO_3P3_VOL_111 | 1.89 | 0.16678 | Typical
N74 | GPIO | VOL_VOH | -45 | GPIO_3P3_VOL_111 | 1.8 | 0.16678 | Typical
N74 | GPIO | VOL_VOH | -45 | GPIO_3P3_VOL_111 | 1.71 | 0.16678 | Typical
N74 | GPIO | Vh | -45 | GPIO_3P3_VIH_HYST1 | 2.7 | 1.5 | Typical
N74 | GPIO | Vh | -45 | GPIO_3P3_VIL_HYST1 | 2.7 | 1.14 | Typical
N74 | GPIO | Vh | -45 | GPIO_3P3_Vh_HYST1 | 2.7 | 0.36 | Typical
N74 | GPIO | Vh | -45 | GPIO_3P3_VIH_HYST1 | 1.89 | 1.12 | Typical
N74 | GPIO | Vh | -45 | GPIO_3P3_VIL_HYST1 | 1.89 | 0.84 | Typical
N74 | GPIO | Vh | -45 | GPIO_3P3_Vh_HYST1 | 1.89 | 0.28 | Typical
N74 | GPIO | Vh | -45 | GPIO_3P3_VIH_HYST1 | 1.8 | 0.98 | Typical
N74 | GPIO | Vh | -45 | GPIO_3P3_VIL_HYST1 | 1.8 | 0.8 | Typical
N74 | GPIO | Vh | -45 | GPIO_3P3_Vh_HYST1 | 1.8 | 0.18 | Typical
N74 | GPIO | Vh | -45 | GPIO_3P3_VIH_HYST1 | 1.71 | 1.04 | Typical
N74 | GPIO | Vh | -45 | GPIO_3P3_VIL_HYST1 | 1.71 | 0.78 | Typical
N74 | GPIO | Vh | -45 | GPIO_3P3_Vh_HYST1 | 1.71 | 0.26 | Typical
N74 | GPIO | Vh | -45 | GPIO_3P3_VIH_HYST0 | 3.6 | 1.44 | Typical
N74 | GPIO | Vh | -45 | GPIO_3P3_VIL_HYST0 | 3.6 | 1.3 | Typical
N74 | GPIO | Vh | -45 | GPIO_3P3_Vh_HYST0 | 3.6 | 0.14 | Typical
N74 | GPIO | Vh | -45 | GPIO_3P3_VIH_HYST0 | 2.7 | 1.3 | Typical
N74 | GPIO | Vh | -45 | GPIO_3P3_VIL_HYST0 | 2.7 | 1.22 | Typical
N74 | GPIO | Vh | -45 | GPIO_3P3_Vh_HYST0 | 2.7 | 0.08 | Typical
N74 | GPIO | Vh | -45 | GPIO_3P3_VIH_HYST0 | 1.89 | 1.02 | Typical
N74 | GPIO | Vh | -45 | GPIO_3P3_VIL_HYST0 | 1.89 | 0.84 | Typical
N74 | GPIO | Vh | -45 | GPIO_3P3_Vh_HYST0 | 1.89 | 0.18 | Typical
N74 | GPIO | Vh | -45 | GPIO_3P3_VIH_HYST0 | 1.8 | 0.98 | Typical
N74 | GPIO | Vh | -45 | GPIO_3P3_VIL_HYST0 | 1.8 | 0.8 | Typical
N74 | GPIO | Vh | -45 | GPIO_3P3_Vh_HYST0 | 1.8 | 0.18 | Typical
N74 | GPIO | Vh | -45 | GPIO_3P3_VIH_HYST0 | 1.71 | 0.94 | Typical
N74 | GPIO | Vh | -45 | GPIO_3P3_VIL_HYST0 | 1.71 | 0.86 | Typical
N74 | GPIO | Vh | -45 | GPIO_3P3_Vh_HYST0 | 1.71 | 0.08 | Typical
N74 | GPIO | Rint | -45 | GPIO_3P3_RPU | 3.6 | 62289.5 | Typical
N74 | GPIO | Rint | -45 | GPIO_3P3_RPU | 2.7 | 62258.7 | Typical
N74 | GPIO | Rint | -45 | GPIO_3P3_RPU | 1.89 | 62251.39 | Typical
N74 | GPIO | Rint | -45 | GPIO_3P3_RPU | 1.8 | 62252.26 | Typical
N74 | GPIO | Rint | -45 | GPIO_3P3_RPU | 1.71 | 62261.26 | Typical
N74 | GPIO | Rint | -45 | GPIO_3P3_RPD | 3.6 | 61817.84 | Typical
N74 | GPIO | Rint | -45 | GPIO_3P3_RPD | 2.7 | 61818.99 | Typical
N74 | GPIO | Rint | -45 | GPIO_3P3_RPD | 1.89 | 61819.33 | Typical
N74 | GPIO | Rint | -45 | GPIO_3P3_RPD | 1.8 | 61818.57 | Typical
N74 | GPIO | Rint | -45 | GPIO_3P3_RPD | 1.71 | 61818.68 | Typical
N74 | GPIO | VOL_VOH | 130 | GPIO_1P8_VOH_000 | 1.89 | 2.3639 | Typical
N74 | GPIO | VOL_VOH | 130 | GPIO_1P8_VOH_000 | 1.8 | 2.2737 | Typical
N74 | GPIO | VOL_VOH | 130 | GPIO_1P8_VOH_000 | 1.71 | 2.1835 | Typical
N74 | GPIO | VOL_VOH | 130 | GPIO_1P8_VOH_001 | 1.89 | 2.418 | Typical
N74 | GPIO | VOL_VOH | 130 | GPIO_1P8_VOH_001 | 1.8 | 2.3278 | Typical
N74 | GPIO | VOL_VOH | 130 | GPIO_1P8_VOH_001 | 1.71 | 2.2377 | Typical
N74 | GPIO | VOL_VOH | 130 | GPIO_1P8_VOH_010 | 1.89 | 2.4564 | Typical
N74 | GPIO | VOL_VOH | 130 | GPIO_1P8_VOH_010 | 1.8 | 2.3663 | Typical
N74 | GPIO | VOL_VOH | 130 | GPIO_1P8_VOH_010 | 1.71 | 2.2762 | Typical
N74 | GPIO | VOL_VOH | 130 | GPIO_1P8_VOH_011 | 1.89 | 2.0902 | Typical
N74 | GPIO | VOL_VOH | 130 | GPIO_1P8_VOH_011 | 1.8 | 2.0025 | Typical
N74 | GPIO | VOL_VOH | 130 | GPIO_1P8_VOH_011 | 1.71 | 1.9151 | Typical
N74 | GPIO | VOL_VOH | 130 | GPIO_1P8_VOH_100 | 1.89 | 2.0206 | Typical
N74 | GPIO | VOL_VOH | 130 | GPIO_1P8_VOH_100 | 1.8 | 1.9321 | Typical
N74 | GPIO | VOL_VOH | 130 | GPIO_1P8_VOH_100 | 1.71 | 1.8438 | Typical
N74 | GPIO | VOL_VOH | 130 | GPIO_1P8_VOH_101 | 1.89 | 2.5328 | Typical
N74 | GPIO | VOL_VOH | 130 | GPIO_1P8_VOH_101 | 1.8 | 2.4427 | Typical
N74 | GPIO | VOL_VOH | 130 | GPIO_1P8_VOH_101 | 1.71 | 2.3527 | Typical
N74 | GPIO | VOL_VOH | 130 | GPIO_1P8_VOH_110 | 1.89 | 0.23379 | Typical
N74 | GPIO | VOL_VOH | 130 | GPIO_1P8_VOH_110 | 1.8 | 0.23708 | Typical
N74 | GPIO | VOL_VOH | 130 | GPIO_1P8_VOH_110 | 1.71 | 0.24092 | Typical
N74 | GPIO | VOL_VOH | 130 | GPIO_1P8_VOH_111 | 1.89 | 0.23613 | Typical
N74 | GPIO | VOL_VOH | 130 | GPIO_1P8_VOH_111 | 1.8 | 0.23943 | Typical
N74 | GPIO | VOL_VOH | 130 | GPIO_1P8_VOH_111 | 1.71 | 0.24326 | Typical
N74 | GPIO | VOL_VOH | 130 | GPIO_1P8_VOL_000 | 1.89 | 0.19126 | Typical
N74 | GPIO | VOL_VOH | 130 | GPIO_1P8_VOL_000 | 1.8 | 0.19395 | Typical
N74 | GPIO | VOL_VOH | 130 | GPIO_1P8_VOL_000 | 1.71 | 0.1972 | Typical
N74 | GPIO | VOL_VOH | 130 | GPIO_1P8_VOL_001 | 1.89 | 0.19712 | Typical
N74 | GPIO | VOL_VOH | 130 | GPIO_1P8_VOL_001 | 1.8 | 0.19978 | Typical
N74 | GPIO | VOL_VOH | 130 | GPIO_1P8_VOL_001 | 1.71 | 0.203 | Typical
N74 | GPIO | VOL_VOH | 130 | GPIO_1P8_VOL_010 | 1.89 | 0.19938 | Typical
N74 | GPIO | VOL_VOH | 130 | GPIO_1P8_VOL_010 | 1.8 | 0.20203 | Typical
N74 | GPIO | VOL_VOH | 130 | GPIO_1P8_VOL_010 | 1.71 | 0.20524 | Typical
N74 | GPIO | VOL_VOH | 130 | GPIO_1P8_VOL_011 | 1.89 | 1.0511 | Typical
N74 | GPIO | VOL_VOH | 130 | GPIO_1P8_VOL_011 | 1.8 | 1.0103 | Typical
N74 | GPIO | VOL_VOH | 130 | GPIO_1P8_VOL_011 | 1.71 | 0.97081 | Typical
N74 | GPIO | VOL_VOH | 130 | GPIO_1P8_VOL_100 | 1.89 | 1.1514 | Typical
N74 | GPIO | VOL_VOH | 130 | GPIO_1P8_VOL_100 | 1.8 | 1.113 | Typical
N74 | GPIO | VOL_VOH | 130 | GPIO_1P8_VOL_100 | 1.71 | 1.0771 | Typical
N74 | GPIO | VOL_VOH | 130 | GPIO_1P8_VOL_101 | 1.89 | 1.111 | Typical
N74 | GPIO | VOL_VOH | 130 | GPIO_1P8_VOL_101 | 1.8 | 1.0708 | Typical
N74 | GPIO | VOL_VOH | 130 | GPIO_1P8_VOL_101 | 1.71 | 1.0259 | Typical
N74 | GPIO | VOL_VOH | 130 | GPIO_1P8_VOL_110 | 1.89 | 1.2239 | Typical
N74 | GPIO | VOL_VOH | 130 | GPIO_1P8_VOL_110 | 1.8 | 1.1891 | Typical
N74 | GPIO | VOL_VOH | 130 | GPIO_1P8_VOL_110 | 1.71 | 1.1582 | Typical
N74 | GPIO | VOL_VOH | 130 | GPIO_1P8_VOL_111 | 1.89 | 1.1931 | Typical
N74 | GPIO | VOL_VOH | 130 | GPIO_1P8_VOL_111 | 1.8 | 1.1514 | Typical
N74 | GPIO | VOL_VOH | 130 | GPIO_1P8_VOL_111 | 1.71 | 1.1105 | Typical
N74 | GPIO | Vh | 130 | GPIO_1P8_VIH_HYST1 | 1.89 | 1.22 | Typical
N74 | GPIO | Vh | 130 | GPIO_1P8_VIL_HYST1 | 1.89 | 0.84 | Typical
N74 | GPIO | Vh | 130 | GPIO_1P8_Vh_HYST1 | 1.89 | 0.38 | Typical
N74 | GPIO | Vh | 130 | GPIO_1P8_VIH_HYST1 | 1.8 | 1.16 | Typical
N74 | GPIO | Vh | 130 | GPIO_1P8_VIL_HYST1 | 1.8 | 0.8 | Typical
N74 | GPIO | Vh | 130 | GPIO_1P8_Vh_HYST1 | 1.8 | 0.36 | Typical
N74 | GPIO | Vh | 130 | GPIO_1P8_VIH_HYST1 | 1.71 | 1.12 | Typical
N74 | GPIO | Vh | 130 | GPIO_1P8_VIL_HYST1 | 1.71 | 0.76 | Typical
N74 | GPIO | Vh | 130 | GPIO_1P8_Vh_HYST1 | 1.71 | 0.36 | Typical
N74 | GPIO | Vh | 130 | GPIO_1P8_VIH_HYST0 | 1.89 | 1.02 | Typical
N74 | GPIO | Vh | 130 | GPIO_1P8_VIL_HYST0 | 1.89 | 0.84 | Typical
N74 | GPIO | Vh | 130 | GPIO_1P8_Vh_HYST0 | 1.89 | 0.18 | Typical
N74 | GPIO | Vh | 130 | GPIO_1P8_VIH_HYST0 | 1.8 | 0.98 | Typical
N74 | GPIO | Vh | 130 | GPIO_1P8_VIL_HYST0 | 1.8 | 0.8 | Typical
N74 | GPIO | Vh | 130 | GPIO_1P8_Vh_HYST0 | 1.8 | 0.18 | Typical
N74 | GPIO | Vh | 130 | GPIO_1P8_VIH_HYST0 | 1.71 | 0.94 | Typical
N74 | GPIO | Vh | 130 | GPIO_1P8_VIL_HYST0 | 1.71 | 0.76 | Typical
N74 | GPIO | Vh | 130 | GPIO_1P8_Vh_HYST0 | 1.71 | 0.18 | Typical
N74 | GPIO | Rint | 130 | GPIO_1P8_RPU | 1.89 | 122363400 | Typical
N74 | GPIO | Rint | 130 | GPIO_1P8_RPU | 1.8 | 113511800 | Typical
N74 | GPIO | Rint | 130 | GPIO_1P8_RPU | 1.71 | 103003600 | Typical
N74 | GPIO | Rint | 130 | GPIO_1P8_RPD | 1.89 | 136398600 | Typical
N74 | GPIO | Rint | 130 | GPIO_1P8_RPD | 1.8 | 138965400 | Typical
N74 | GPIO | Rint | 130 | GPIO_1P8_RPD | 1.71 | 141695300 | Typical
N74 | GPIO | VOL_VOH | 130 | GPIO_3P3_VOH_000 | 3.6 | 0.23527 | Typical
N74 | GPIO | VOL_VOH | 130 | GPIO_3P3_VOH_000 | 2.7 | 0.23546 | Typical
N74 | GPIO | VOL_VOH | 130 | GPIO_3P3_VOH_000 | 1.89 | 0.23562 | Typical
N74 | GPIO | VOL_VOH | 130 | GPIO_3P3_VOH_000 | 1.8 | 0.23578 | Typical
N74 | GPIO | VOL_VOH | 130 | GPIO_3P3_VOH_000 | 1.71 | 0.23863 | Typical
N74 | GPIO | VOL_VOH | 130 | GPIO_3P3_VOH_001 | 3.6 | 0.23673 | Typical
N74 | GPIO | VOL_VOH | 130 | GPIO_3P3_VOH_001 | 2.7 | 0.23694 | Typical
N74 | GPIO | VOL_VOH | 130 | GPIO_3P3_VOH_001 | 1.89 | 0.2371 | Typical
N74 | GPIO | VOL_VOH | 130 | GPIO_3P3_VOH_001 | 1.8 | 0.23726 | Typical
N74 | GPIO | VOL_VOH | 130 | GPIO_3P3_VOH_001 | 1.71 | 0.24012 | Typical
N74 | GPIO | VOL_VOH | 130 | GPIO_3P3_VOH_010 | 3.6 | 0.23516 | Typical
N74 | GPIO | VOL_VOH | 130 | GPIO_3P3_VOH_010 | 2.7 | 0.23537 | Typical
N74 | GPIO | VOL_VOH | 130 | GPIO_3P3_VOH_010 | 1.89 | 0.23553 | Typical
N74 | GPIO | VOL_VOH | 130 | GPIO_3P3_VOH_010 | 1.8 | 0.23567 | Typical
N74 | GPIO | VOL_VOH | 130 | GPIO_3P3_VOH_010 | 1.71 | 0.2384 | Typical
N74 | GPIO | VOL_VOH | 130 | GPIO_3P3_VOH_011 | 3.6 | 0.85229 | Typical
N74 | GPIO | VOL_VOH | 130 | GPIO_3P3_VOH_011 | 2.7 | 0.88509 | Typical
N74 | GPIO | VOL_VOH | 130 | GPIO_3P3_VOH_011 | 1.89 | 0.97964 | Typical
N74 | GPIO | VOL_VOH | 130 | GPIO_3P3_VOH_011 | 1.8 | 1.0011 | Typical
N74 | GPIO | VOL_VOH | 130 | GPIO_3P3_VOH_011 | 1.71 | 1.0276 | Typical
N74 | GPIO | VOL_VOH | 130 | GPIO_3P3_VOH_100 | 3.6 | 0.26458 | Typical
N74 | GPIO | VOL_VOH | 130 | GPIO_3P3_VOH_100 | 2.7 | 0.27242 | Typical
N74 | GPIO | VOL_VOH | 130 | GPIO_3P3_VOH_110 | 3.6 | 4.1308 | Typical
N74 | GPIO | VOL_VOH | 130 | GPIO_3P3_VOH_110 | 2.7 | 3.2315 | Typical
N74 | GPIO | VOL_VOH | 130 | GPIO_3P3_VOH_110 | 1.89 | 2.4221 | Typical
N74 | GPIO | VOL_VOH | 130 | GPIO_3P3_VOH_110 | 1.8 | 2.3321 | Typical
N74 | GPIO | VOL_VOH | 130 | GPIO_3P3_VOH_110 | 1.71 | 2.2422 | Typical
N74 | GPIO | VOL_VOH | 130 | GPIO_3P3_VOH_111 | 3.6 | 3.9313 | Typical
N74 | GPIO | VOL_VOH | 130 | GPIO_3P3_VOH_111 | 2.7 | 3.0314 | Typical
N74 | GPIO | VOL_VOH | 130 | GPIO_3P3_VOH_111 | 1.89 | 2.2214 | Typical
N74 | GPIO | VOL_VOH | 130 | GPIO_3P3_VOH_111 | 1.8 | 2.1314 | Typical
N74 | GPIO | VOL_VOH | 130 | GPIO_3P3_VOH_111 | 1.71 | 2.0414 | Typical
N74 | GPIO | VOL_VOH | 130 | GPIO_3P3_VOL_001 | 3.6 | 4.1107 | Typical
N74 | GPIO | VOL_VOH | 130 | GPIO_3P3_VOL_001 | 2.7 | 3.2105 | Typical
N74 | GPIO | VOL_VOH | 130 | GPIO_3P3_VOL_001 | 1.89 | 2.4007 | Typical
N74 | GPIO | VOL_VOH | 130 | GPIO_3P3_VOL_001 | 1.8 | 2.3106 | Typical
N74 | GPIO | VOL_VOH | 130 | GPIO_3P3_VOL_001 | 1.71 | 2.2206 | Typical
N74 | GPIO | VOL_VOH | 130 | GPIO_3P3_VOL_010 | 3.6 | 4.0541 | Typical
N74 | GPIO | VOL_VOH | 130 | GPIO_3P3_VOL_010 | 2.7 | 3.1543 | Typical
N74 | GPIO | VOL_VOH | 130 | GPIO_3P3_VOL_010 | 1.89 | 2.3444 | Typical
N74 | GPIO | VOL_VOH | 130 | GPIO_3P3_VOL_010 | 1.8 | 2.2545 | Typical
N74 | GPIO | VOL_VOH | 130 | GPIO_3P3_VOL_010 | 1.71 | 2.1656 | Typical
N74 | GPIO | VOL_VOH | 130 | GPIO_3P3_VOL_011 | 3.6 | 3.8306 | Typical
N74 | GPIO | VOL_VOH | 130 | GPIO_3P3_VOL_011 | 2.7 | 2.9308 | Typical
N74 | GPIO | VOL_VOH | 130 | GPIO_3P3_VOL_011 | 1.89 | 2.121 | Typical
N74 | GPIO | VOL_VOH | 130 | GPIO_3P3_VOL_011 | 1.8 | 2.0311 | Typical
N74 | GPIO | VOL_VOH | 130 | GPIO_3P3_VOL_011 | 1.71 | 1.9433 | Typical
N74 | GPIO | VOL_VOH | 130 | GPIO_3P3_VOL_100 | 3.6 | 3.7692 | Typical
N74 | GPIO | VOL_VOH | 130 | GPIO_3P3_VOL_100 | 2.7 | 2.8693 | Typical
N74 | GPIO | VOL_VOH | 130 | GPIO_3P3_VOL_100 | 1.89 | 2.0595 | Typical
N74 | GPIO | VOL_VOH | 130 | GPIO_3P3_VOL_100 | 1.8 | 1.9696 | Typical
N74 | GPIO | VOL_VOH | 130 | GPIO_3P3_VOL_100 | 1.71 | 1.8812 | Typical
N74 | GPIO | VOL_VOH | 130 | GPIO_3P3_VOL_101 | 3.6 | 0.65107 | Typical
N74 | GPIO | VOL_VOH | 130 | GPIO_3P3_VOL_101 | 2.7 | 0.65109 | Typical
N74 | GPIO | VOL_VOH | 130 | GPIO_3P3_VOL_101 | 1.89 | 0.6511 | Typical
N74 | GPIO | VOL_VOH | 130 | GPIO_3P3_VOL_101 | 1.8 | 0.65115 | Typical
N74 | GPIO | VOL_VOH | 130 | GPIO_3P3_VOL_101 | 1.71 | 0.65118 | Typical
N74 | GPIO | VOL_VOH | 130 | GPIO_3P3_VOL_111 | 3.6 | 0.22227 | Typical
N74 | GPIO | VOL_VOH | 130 | GPIO_3P3_VOL_111 | 2.7 | 0.22227 | Typical
N74 | GPIO | VOL_VOH | 130 | GPIO_3P3_VOL_111 | 1.89 | 0.22228 | Typical
N74 | GPIO | VOL_VOH | 130 | GPIO_3P3_VOL_111 | 1.8 | 0.22229 | Typical
N74 | GPIO | VOL_VOH | 130 | GPIO_3P3_VOL_111 | 1.71 | 0.2223 | Typical
N74 | GPIO | Vh | 130 | GPIO_3P3_VIH_HYST1 | 2.7 | 1.52 | Typical
N74 | GPIO | Vh | 130 | GPIO_3P3_VIL_HYST1 | 2.7 | 1.14 | Typical
N74 | GPIO | Vh | 130 | GPIO_3P3_Vh_HYST1 | 2.7 | 0.38 | Typical
N74 | GPIO | Vh | 130 | GPIO_3P3_VIH_HYST1 | 1.89 | 1.12 | Typical
N74 | GPIO | Vh | 130 | GPIO_3P3_VIL_HYST1 | 1.89 | 0.82 | Typical
N74 | GPIO | Vh | 130 | GPIO_3P3_Vh_HYST1 | 1.89 | 0.3 | Typical
N74 | GPIO | Vh | 130 | GPIO_3P3_VIH_HYST1 | 1.8 | 1.08 | Typical
N74 | GPIO | Vh | 130 | GPIO_3P3_VIL_HYST1 | 1.8 | 0.8 | Typical
N74 | GPIO | Vh | 130 | GPIO_3P3_Vh_HYST1 | 1.8 | 0.28 | Typical
N74 | GPIO | Vh | 130 | GPIO_3P3_VIH_HYST1 | 1.71 | 1.04 | Typical
N74 | GPIO | Vh | 130 | GPIO_3P3_VIL_HYST1 | 1.71 | 0.76 | Typical
N74 | GPIO | Vh | 130 | GPIO_3P3_Vh_HYST1 | 1.71 | 0.28 | Typical
N74 | GPIO | Vh | 130 | GPIO_3P3_VIH_HYST0 | 3.6 | 1.58 | Typical
N74 | GPIO | Vh | 130 | GPIO_3P3_VIL_HYST0 | 3.6 | 1.46 | Typical
N74 | GPIO | Vh | 130 | GPIO_3P3_Vh_HYST0 | 3.6 | 0.12 | Typical
N74 | GPIO | Vh | 130 | GPIO_3P3_VIH_HYST0 | 2.7 | 1.3 | Typical
N74 | GPIO | Vh | 130 | GPIO_3P3_VIL_HYST0 | 2.7 | 1.12 | Typical
N74 | GPIO | Vh | 130 | GPIO_3P3_Vh_HYST0 | 2.7 | 0.18 | Typical
N74 | GPIO | Vh | 130 | GPIO_3P3_VIH_HYST0 | 1.89 | 1 | Typical
N74 | GPIO | Vh | 130 | GPIO_3P3_VIL_HYST0 | 1.89 | 0.82 | Typical
N74 | GPIO | Vh | 130 | GPIO_3P3_Vh_HYST0 | 1.89 | 0.18 | Typical
N74 | GPIO | Vh | 130 | GPIO_3P3_VIH_HYST0 | 1.8 | 0.96 | Typical
N74 | GPIO | Vh | 130 | GPIO_3P3_VIL_HYST0 | 1.8 | 0.8 | Typical
N74 | GPIO | Vh | 130 | GPIO_3P3_Vh_HYST0 | 1.8 | 0.16 | Typical
N74 | GPIO | Vh | 130 | GPIO_3P3_VIH_HYST0 | 1.71 | 0.94 | Typical
N74 | GPIO | Vh | 130 | GPIO_3P3_VIL_HYST0 | 1.71 | 0.76 | Typical
N74 | GPIO | Vh | 130 | GPIO_3P3_Vh_HYST0 | 1.71 | 0.18 | Typical
N74 | GPIO | Rint | 130 | GPIO_3P3_RPU | 3.6 | 63942.41 | Typical
N74 | GPIO | Rint | 130 | GPIO_3P3_RPU | 2.7 | 63920.85 | Typical
N74 | GPIO | Rint | 130 | GPIO_3P3_RPU | 1.89 | 63937.01 | Typical
N74 | GPIO | Rint | 130 | GPIO_3P3_RPU | 1.8 | 63942.5 | Typical
N74 | GPIO | Rint | 130 | GPIO_3P3_RPU | 1.71 | 63961.83 | Typical
N74 | GPIO | Rint | 130 | GPIO_3P3_RPD | 3.6 | 63393.85 | Typical
N74 | GPIO | Rint | 130 | GPIO_3P3_RPD | 2.7 | 63385.25 | Typical
N74 | GPIO | Rint | 130 | GPIO_3P3_RPD | 1.89 | 63379.39 | Typical
N74 | GPIO | Rint | 130 | GPIO_3P3_RPD | 1.8 | 63377.9 | Typical
N74 | GPIO | Rint | 130 | GPIO_3P3_RPD | 1.71 | 63377.98 | Typical
N74 | GPIO | VOL_VOH | 25 | GPIO_1P8_VOH_000 | 1.89 | 2.4085 | Typical
N74 | GPIO | VOL_VOH | 25 | GPIO_1P8_VOH_000 | 1.8 | 2.3186 | Typical
N74 | GPIO | VOL_VOH | 25 | GPIO_1P8_VOH_000 | 1.71 | 2.2287 | Typical
N74 | GPIO | VOL_VOH | 25 | GPIO_1P8_VOH_001 | 1.89 | 2.464 | Typical
N74 | GPIO | VOL_VOH | 25 | GPIO_1P8_VOH_001 | 1.8 | 2.3741 | Typical
N74 | GPIO | VOL_VOH | 25 | GPIO_1P8_VOH_001 | 1.71 | 2.2842 | Typical
N74 | GPIO | VOL_VOH | 25 | GPIO_1P8_VOH_010 | 1.89 | 2.5054 | Typical
N74 | GPIO | VOL_VOH | 25 | GPIO_1P8_VOH_010 | 1.8 | 2.4156 | Typical
N74 | GPIO | VOL_VOH | 25 | GPIO_1P8_VOH_010 | 1.71 | 2.3257 | Typical
N74 | GPIO | VOL_VOH | 25 | GPIO_1P8_VOH_011 | 1.89 | 2.0641 | Typical
N74 | GPIO | VOL_VOH | 25 | GPIO_1P8_VOH_011 | 1.8 | 1.9758 | Typical
N74 | GPIO | VOL_VOH | 25 | GPIO_1P8_VOH_011 | 1.71 | 1.8878 | Typical
N74 | GPIO | VOL_VOH | 25 | GPIO_1P8_VOH_100 | 1.89 | 2.0037 | Typical
N74 | GPIO | VOL_VOH | 25 | GPIO_1P8_VOH_100 | 1.8 | 1.9148 | Typical
N74 | GPIO | VOL_VOH | 25 | GPIO_1P8_VOH_100 | 1.71 | 1.8261 | Typical
N74 | GPIO | VOL_VOH | 25 | GPIO_1P8_VOH_101 | 1.89 | 2.5921 | Typical
N74 | GPIO | VOL_VOH | 25 | GPIO_1P8_VOH_101 | 1.8 | 2.5023 | Typical
N74 | GPIO | VOL_VOH | 25 | GPIO_1P8_VOH_101 | 1.71 | 2.4125 | Typical
N74 | GPIO | VOL_VOH | 25 | GPIO_1P8_VOH_110 | 1.89 | 0.20498 | Typical
N74 | GPIO | VOL_VOH | 25 | GPIO_1P8_VOH_110 | 1.8 | 0.20761 | Typical
N74 | GPIO | VOL_VOH | 25 | GPIO_1P8_VOH_110 | 1.71 | 0.21069 | Typical
N74 | GPIO | VOL_VOH | 25 | GPIO_1P8_VOH_111 | 1.89 | 0.20688 | Typical
N74 | GPIO | VOL_VOH | 25 | GPIO_1P8_VOH_111 | 1.8 | 0.2095 | Typical
N74 | GPIO | VOL_VOH | 25 | GPIO_1P8_VOH_111 | 1.71 | 0.21259 | Typical
N74 | GPIO | VOL_VOH | 25 | GPIO_1P8_VOL_000 | 1.89 | 0.16249 | Typical
N74 | GPIO | VOL_VOH | 25 | GPIO_1P8_VOL_000 | 1.8 | 0.16445 | Typical
N74 | GPIO | VOL_VOH | 25 | GPIO_1P8_VOL_000 | 1.71 | 0.16686 | Typical
N74 | GPIO | VOL_VOH | 25 | GPIO_1P8_VOL_001 | 1.89 | 0.16774 | Typical
N74 | GPIO | VOL_VOH | 25 | GPIO_1P8_VOL_001 | 1.8 | 0.16966 | Typical
N74 | GPIO | VOL_VOH | 25 | GPIO_1P8_VOL_001 | 1.71 | 0.17204 | Typical
N74 | GPIO | VOL_VOH | 25 | GPIO_1P8_VOL_010 | 1.89 | 0.16958 | Typical
N74 | GPIO | VOL_VOH | 25 | GPIO_1P8_VOL_010 | 1.8 | 0.1715 | Typical
N74 | GPIO | VOL_VOH | 25 | GPIO_1P8_VOL_010 | 1.71 | 0.17388 | Typical
N74 | GPIO | VOL_VOH | 25 | GPIO_1P8_VOL_011 | 1.89 | 1.0272 | Typical
N74 | GPIO | VOL_VOH | 25 | GPIO_1P8_VOL_011 | 1.8 | 0.98607 | Typical
N74 | GPIO | VOL_VOH | 25 | GPIO_1P8_VOL_011 | 1.71 | 0.94584 | Typical
N74 | GPIO | VOL_VOH | 25 | GPIO_1P8_VOL_100 | 1.89 | 1.1077 | Typical
N74 | GPIO | VOL_VOH | 25 | GPIO_1P8_VOL_100 | 1.8 | 1.0688 | Typical
N74 | GPIO | VOL_VOH | 25 | GPIO_1P8_VOL_100 | 1.71 | 1.0322 | Typical
N74 | GPIO | VOL_VOH | 25 | GPIO_1P8_VOL_101 | 1.89 | 1.0909 | Typical
N74 | GPIO | VOL_VOH | 25 | GPIO_1P8_VOL_101 | 1.8 | 1.0474 | Typical
N74 | GPIO | VOL_VOH | 25 | GPIO_1P8_VOL_101 | 1.71 | 1.004 | Typical
N74 | GPIO | VOL_VOH | 25 | GPIO_1P8_VOL_110 | 1.89 | 1.1675 | Typical
N74 | GPIO | VOL_VOH | 25 | GPIO_1P8_VOL_110 | 1.8 | 1.1315 | Typical
N74 | GPIO | VOL_VOH | 25 | GPIO_1P8_VOL_110 | 1.71 | 1.0989 | Typical
N74 | GPIO | VOL_VOH | 25 | GPIO_1P8_VOL_111 | 1.89 | 1.154 | Typical
N74 | GPIO | VOL_VOH | 25 | GPIO_1P8_VOL_111 | 1.8 | 1.1117 | Typical
N74 | GPIO | VOL_VOH | 25 | GPIO_1P8_VOL_111 | 1.71 | 1.07 | Typical
N74 | GPIO | Vh | 25 | GPIO_1P8_VIH_HYST1 | 1.89 | 1.22 | Typical
N74 | GPIO | Vh | 25 | GPIO_1P8_VIL_HYST1 | 1.89 | 0.84 | Typical
N74 | GPIO | Vh | 25 | GPIO_1P8_Vh_HYST1 | 1.89 | 0.38 | Typical
N74 | GPIO | Vh | 25 | GPIO_1P8_VIH_HYST1 | 1.8 | 1.16 | Typical
N74 | GPIO | Vh | 25 | GPIO_1P8_VIL_HYST1 | 1.8 | 0.8 | Typical
N74 | GPIO | Vh | 25 | GPIO_1P8_Vh_HYST1 | 1.8 | 0.36 | Typical
N74 | GPIO | Vh | 25 | GPIO_1P8_VIH_HYST1 | 1.71 | 1.1 | Typical
N74 | GPIO | Vh | 25 | GPIO_1P8_VIL_HYST1 | 1.71 | 0.76 | Typical
N74 | GPIO | Vh | 25 | GPIO_1P8_Vh_HYST1 | 1.71 | 0.34 | Typical
N74 | GPIO | Vh | 25 | GPIO_1P8_VIH_HYST0 | 1.89 | 1.02 | Typical
N74 | GPIO | Vh | 25 | GPIO_1P8_VIL_HYST0 | 1.89 | 0.84 | Typical
N74 | GPIO | Vh | 25 | GPIO_1P8_Vh_HYST0 | 1.89 | 0.18 | Typical
N74 | GPIO | Vh | 25 | GPIO_1P8_VIH_HYST0 | 1.8 | 0.98 | Typical
N74 | GPIO | Vh | 25 | GPIO_1P8_VIL_HYST0 | 1.8 | 0.8 | Typical
N74 | GPIO | Vh | 25 | GPIO_1P8_Vh_HYST0 | 1.8 | 0.18 | Typical
N74 | GPIO | Vh | 25 | GPIO_1P8_VIH_HYST0 | 1.71 | 0.94 | Typical
N74 | GPIO | Vh | 25 | GPIO_1P8_VIL_HYST0 | 1.71 | 0.76 | Typical
N74 | GPIO | Vh | 25 | GPIO_1P8_Vh_HYST0 | 1.71 | 0.18 | Typical
N74 | GPIO | Rint | 25 | GPIO_1P8_RPU | 1.89 | 5422131000 | Typical
N74 | GPIO | Rint | 25 | GPIO_1P8_RPU | 1.8 | 4971476000 | Typical
N74 | GPIO | Rint | 25 | GPIO_1P8_RPU | 1.71 | 3869482000 | Typical
N74 | GPIO | Rint | 25 | GPIO_1P8_RPD | 1.89 | 5009822000 | Typical
N74 | GPIO | Rint | 25 | GPIO_1P8_RPD | 1.8 | 4853045000 | Typical
N74 | GPIO | Rint | 25 | GPIO_1P8_RPD | 1.71 | 5264948000 | Typical
N74 | GPIO | VOL_VOH | 25 | GPIO_3P3_VOH_000 | 3.6 | 0.20004 | Typical
N74 | GPIO | VOL_VOH | 25 | GPIO_3P3_VOH_000 | 2.7 | 0.20017 | Typical
N74 | GPIO | VOL_VOH | 25 | GPIO_3P3_VOH_000 | 1.89 | 0.20027 | Typical
N74 | GPIO | VOL_VOH | 25 | GPIO_3P3_VOH_000 | 1.8 | 0.20034 | Typical
N74 | GPIO | VOL_VOH | 25 | GPIO_3P3_VOH_000 | 1.71 | 0.2028 | Typical
N74 | GPIO | VOL_VOH | 25 | GPIO_3P3_VOH_001 | 3.6 | 0.20074 | Typical
N74 | GPIO | VOL_VOH | 25 | GPIO_3P3_VOH_001 | 2.7 | 0.20084 | Typical
N74 | GPIO | VOL_VOH | 25 | GPIO_3P3_VOH_001 | 1.89 | 0.20096 | Typical
N74 | GPIO | VOL_VOH | 25 | GPIO_3P3_VOH_001 | 1.8 | 0.20103 | Typical
N74 | GPIO | VOL_VOH | 25 | GPIO_3P3_VOH_001 | 1.71 | 0.20345 | Typical
N74 | GPIO | VOL_VOH | 25 | GPIO_3P3_VOH_010 | 3.6 | 0.19816 | Typical
N74 | GPIO | VOL_VOH | 25 | GPIO_3P3_VOH_010 | 2.7 | 0.19824 | Typical
N74 | GPIO | VOL_VOH | 25 | GPIO_3P3_VOH_010 | 1.89 | 0.19835 | Typical
N74 | GPIO | VOL_VOH | 25 | GPIO_3P3_VOH_010 | 1.8 | 0.19842 | Typical
N74 | GPIO | VOL_VOH | 25 | GPIO_3P3_VOH_010 | 1.71 | 0.20073 | Typical
N74 | GPIO | VOL_VOH | 25 | GPIO_3P3_VOH_011 | 3.6 | 0.73243 | Typical
N74 | GPIO | VOL_VOH | 25 | GPIO_3P3_VOH_011 | 2.7 | 0.75414 | Typical
N74 | GPIO | VOL_VOH | 25 | GPIO_3P3_VOH_011 | 1.89 | 0.82532 | Typical
N74 | GPIO | VOL_VOH | 25 | GPIO_3P3_VOH_011 | 1.8 | 0.84202 | Typical
N74 | GPIO | VOL_VOH | 25 | GPIO_3P3_VOH_011 | 1.71 | 0.8628 | Typical
N74 | GPIO | VOL_VOH | 25 | GPIO_3P3_VOH_100 | 3.6 | 0.22706 | Typical
N74 | GPIO | VOL_VOH | 25 | GPIO_3P3_VOH_100 | 2.7 | 0.23193 | Typical
N74 | GPIO | VOL_VOH | 25 | GPIO_3P3_VOH_100 | 1.89 | 0.24761 | Typical
N74 | GPIO | VOL_VOH | 25 | GPIO_3P3_VOH_100 | 1.8 | 0.25091 | Typical
N74 | GPIO | VOL_VOH | 25 | GPIO_3P3_VOH_100 | 1.71 | 0.25483 | Typical
N74 | GPIO | VOL_VOH | 25 | GPIO_3P3_VOH_110 | 3.6 | 4.1296 | Typical
N74 | GPIO | VOL_VOH | 25 | GPIO_3P3_VOH_110 | 2.7 | 3.2296 | Typical
N74 | GPIO | VOL_VOH | 25 | GPIO_3P3_VOH_110 | 1.89 | 2.4196 | Typical
N74 | GPIO | VOL_VOH | 25 | GPIO_3P3_VOH_110 | 1.8 | 2.3296 | Typical
N74 | GPIO | VOL_VOH | 25 | GPIO_3P3_VOH_110 | 1.71 | 2.2396 | Typical
N74 | GPIO | VOL_VOH | 25 | GPIO_3P3_VOH_111 | 3.6 | 3.8762 | Typical
N74 | GPIO | VOL_VOH | 25 | GPIO_3P3_VOH_111 | 2.7 | 2.9762 | Typical
N74 | GPIO | VOL_VOH | 25 | GPIO_3P3_VOH_111 | 1.89 | 2.1662 | Typical
N74 | GPIO | VOL_VOH | 25 | GPIO_3P3_VOH_111 | 1.8 | 2.0761 | Typical
N74 | GPIO | VOL_VOH | 25 | GPIO_3P3_VOH_111 | 1.71 | 1.9861 | Typical
N74 | GPIO | VOL_VOH | 25 | GPIO_3P3_VOL_001 | 3.6 | 4.1569 | Typical
N74 | GPIO | VOL_VOH | 25 | GPIO_3P3_VOL_001 | 2.7 | 3.2569 | Typical
N74 | GPIO | VOL_VOH | 25 | GPIO_3P3_VOL_001 | 1.89 | 2.4469 | Typical
N74 | GPIO | VOL_VOH | 25 | GPIO_3P3_VOL_001 | 1.8 | 2.3569 | Typical
N74 | GPIO | VOL_VOH | 25 | GPIO_3P3_VOL_001 | 1.71 | 2.2669 | Typical
N74 | GPIO | VOL_VOH | 25 | GPIO_3P3_VOL_010 | 3.6 | 4.0705 | Typical
N74 | GPIO | VOL_VOH | 25 | GPIO_3P3_VOL_010 | 2.7 | 3.1706 | Typical
N74 | GPIO | VOL_VOH | 25 | GPIO_3P3_VOL_010 | 1.89 | 2.3608 | Typical
N74 | GPIO | VOL_VOH | 25 | GPIO_3P3_VOL_010 | 1.8 | 2.2708 | Typical
N74 | GPIO | VOL_VOH | 25 | GPIO_3P3_VOL_010 | 1.71 | 2.1824 | Typical
N74 | GPIO | VOL_VOH | 25 | GPIO_3P3_VOL_011 | 3.6 | 3.796 | Typical
N74 | GPIO | VOL_VOH | 25 | GPIO_3P3_VOL_011 | 2.7 | 2.8962 | Typical
N74 | GPIO | VOL_VOH | 25 | GPIO_3P3_VOL_011 | 1.89 | 2.0863 | Typical
N74 | GPIO | VOL_VOH | 25 | GPIO_3P3_VOL_011 | 1.8 | 1.9964 | Typical
N74 | GPIO | VOL_VOH | 25 | GPIO_3P3_VOL_011 | 1.71 | 1.9083 | Typical
N74 | GPIO | VOL_VOH | 25 | GPIO_3P3_VOL_100 | 3.6 | 3.7441 | Typical
N74 | GPIO | VOL_VOH | 25 | GPIO_3P3_VOL_100 | 2.7 | 2.8442 | Typical
N74 | GPIO | VOL_VOH | 25 | GPIO_3P3_VOL_100 | 1.89 | 2.0343 | Typical
N74 | GPIO | VOL_VOH | 25 | GPIO_3P3_VOL_100 | 1.8 | 1.9444 | Typical
N74 | GPIO | VOL_VOH | 25 | GPIO_3P3_VOL_100 | 1.71 | 1.8558 | Typical
N74 | GPIO | VOL_VOH | 25 | GPIO_3P3_VOL_101 | 3.6 | 0.52175 | Typical
N74 | GPIO | VOL_VOH | 25 | GPIO_3P3_VOL_101 | 2.7 | 0.52175 | Typical
N74 | GPIO | VOL_VOH | 25 | GPIO_3P3_VOL_101 | 1.89 | 0.52173 | Typical
N74 | GPIO | VOL_VOH | 25 | GPIO_3P3_VOL_101 | 1.8 | 0.52173 | Typical
N74 | GPIO | VOL_VOH | 25 | GPIO_3P3_VOL_101 | 1.71 | 0.5217 | Typical
N74 | GPIO | VOL_VOH | 25 | GPIO_3P3_VOL_110 | 3.6 | 0.24469 | Typical
N74 | GPIO | VOL_VOH | 25 | GPIO_3P3_VOL_110 | 2.7 | 0.24469 | Typical
N74 | GPIO | VOL_VOH | 25 | GPIO_3P3_VOL_110 | 1.89 | 0.24468 | Typical
N74 | GPIO | VOL_VOH | 25 | GPIO_3P3_VOL_110 | 1.8 | 0.24468 | Typical
N74 | GPIO | VOL_VOH | 25 | GPIO_3P3_VOL_110 | 1.71 | 0.24467 | Typical
N74 | GPIO | VOL_VOH | 25 | GPIO_3P3_VOL_111 | 3.6 | 0.1833 | Typical
N74 | GPIO | VOL_VOH | 25 | GPIO_3P3_VOL_111 | 2.7 | 0.18329 | Typical
N74 | GPIO | VOL_VOH | 25 | GPIO_3P3_VOL_111 | 1.89 | 0.18329 | Typical
N74 | GPIO | VOL_VOH | 25 | GPIO_3P3_VOL_111 | 1.8 | 0.18329 | Typical
N74 | GPIO | VOL_VOH | 25 | GPIO_3P3_VOL_111 | 1.71 | 0.18328 | Typical
N74 | GPIO | Vh | 25 | GPIO_3P3_VIH_HYST1 | 2.7 | 1.42 | Typical
N74 | GPIO | Vh | 25 | GPIO_3P3_VIL_HYST1 | 2.7 | 1.12 | Typical
N74 | GPIO | Vh | 25 | GPIO_3P3_Vh_HYST1 | 2.7 | 0.3 | Typical
N74 | GPIO | Vh | 25 | GPIO_3P3_VIH_HYST1 | 1.89 | 1.12 | Typical
N74 | GPIO | Vh | 25 | GPIO_3P3_VIL_HYST1 | 1.89 | 0.84 | Typical
N74 | GPIO | Vh | 25 | GPIO_3P3_Vh_HYST1 | 1.89 | 0.28 | Typical
N74 | GPIO | Vh | 25 | GPIO_3P3_VIH_HYST1 | 1.8 | 1.08 | Typical
N74 | GPIO | Vh | 25 | GPIO_3P3_VIL_HYST1 | 1.8 | 0.8 | Typical
N74 | GPIO | Vh | 25 | GPIO_3P3_Vh_HYST1 | 1.8 | 0.28 | Typical
N74 | GPIO | Vh | 25 | GPIO_3P3_VIH_HYST1 | 1.71 | 1.04 | Typical
N74 | GPIO | Vh | 25 | GPIO_3P3_VIL_HYST1 | 1.71 | 0.76 | Typical
N74 | GPIO | Vh | 25 | GPIO_3P3_Vh_HYST1 | 1.71 | 0.28 | Typical
N74 | GPIO | Vh | 25 | GPIO_3P3_VIH_HYST0 | 3.6 | 1.5 | Typical
N74 | GPIO | Vh | 25 | GPIO_3P3_VIL_HYST0 | 3.6 | 1.32 | Typical
N74 | GPIO | Vh | 25 | GPIO_3P3_Vh_HYST0 | 3.6 | 0.18 | Typical
N74 | GPIO | Vh | 25 | GPIO_3P3_VIH_HYST0 | 2.7 | 1.3 | Typical
N74 | GPIO | Vh | 25 | GPIO_3P3_VIL_HYST0 | 2.7 | 1.12 | Typical
N74 | GPIO | Vh | 25 | GPIO_3P3_Vh_HYST0 | 2.7 | 0.18 | Typical
N74 | GPIO | Vh | 25 | GPIO_3P3_VIH_HYST0 | 1.89 | 1.02 | Typical
N74 | GPIO | Vh | 25 | GPIO_3P3_VIL_HYST0 | 1.89 | 0.84 | Typical
N74 | GPIO | Vh | 25 | GPIO_3P3_Vh_HYST0 | 1.89 | 0.18 | Typical
N74 | GPIO | Vh | 25 | GPIO_3P3_VIH_HYST0 | 1.8 | 0.98 | Typical
N74 | GPIO | Vh | 25 | GPIO_3P3_VIL_HYST0 | 1.8 | 0.8 | Typical
N74 | GPIO | Vh | 25 | GPIO_3P3_Vh_HYST0 | 1.8 | 0.18 | Typical
N74 | GPIO | Vh | 25 | GPIO_3P3_VIH_HYST0 | 1.71 | 0.94 | Typical
N74 | GPIO | Vh | 25 | GPIO_3P3_VIL_HYST0 | 1.71 | 0.76 | Typical
N74 | GPIO | Vh | 25 | GPIO_3P3_Vh_HYST0 | 1.71 | 0.18 | Typical
N74 | GPIO | Rint | 25 | GPIO_3P3_RPU | 3.6 | 62916.06 | Typical
N74 | GPIO | Rint | 25 | GPIO_3P3_RPU | 2.7 | 62886.99 | Typical
N74 | GPIO | Rint | 25 | GPIO_3P3_RPU | 1.89 | 62882.42 | Typical
N74 | GPIO | Rint | 25 | GPIO_3P3_RPU | 1.8 | 62884.43 | Typical
N74 | GPIO | Rint | 25 | GPIO_3P3_RPU | 1.71 | 62895.59 | Typical
N74 | GPIO | Rint | 25 | GPIO_3P3_RPD | 3.6 | 62397.32 | Typical
N74 | GPIO | Rint | 25 | GPIO_3P3_RPD | 2.7 | 62396.38 | Typical
N74 | GPIO | Rint | 25 | GPIO_3P3_RPD | 1.89 | 62397.55 | Typical
N74 | GPIO | Rint | 25 | GPIO_3P3_RPD | 1.8 | 62397.36 | Typical
N74 | GPIO | Rint | 25 | GPIO_3P3_RPD | 1.71 | 62397.24 | Typical
N205 | GPIO | VOL_VOH | -45 | GPIO_1P8_VOH_000 | 1.89 | 2.4405 | Typical
N205 | GPIO | VOL_VOH | -45 | GPIO_1P8_VOH_000 | 1.8 | 2.3506 | Typical
N205 | GPIO | VOL_VOH | -45 | GPIO_1P8_VOH_000 | 1.71 | 2.2606 | Typical
N205 | GPIO | VOL_VOH | -45 | GPIO_1P8_VOH_001 | 1.89 | 2.4923 | Typical
N205 | GPIO | VOL_VOH | -45 | GPIO_1P8_VOH_001 | 1.8 | 2.4024 | Typical
N205 | GPIO | VOL_VOH | -45 | GPIO_1P8_VOH_001 | 1.71 | 2.3125 | Typical
N205 | GPIO | VOL_VOH | -45 | GPIO_1P8_VOH_010 | 1.89 | 2.5332 | Typical
N205 | GPIO | VOL_VOH | -45 | GPIO_1P8_VOH_010 | 1.8 | 2.4432 | Typical
N205 | GPIO | VOL_VOH | -45 | GPIO_1P8_VOH_010 | 1.71 | 2.3533 | Typical
N205 | GPIO | VOL_VOH | -45 | GPIO_1P8_VOH_011 | 1.89 | 2.0479 | Typical
N205 | GPIO | VOL_VOH | -45 | GPIO_1P8_VOH_011 | 1.8 | 1.9593 | Typical
N205 | GPIO | VOL_VOH | -45 | GPIO_1P8_VOH_011 | 1.71 | 1.8709 | Typical
N205 | GPIO | VOL_VOH | -45 | GPIO_1P8_VOH_100 | 1.89 | 1.9935 | Typical
N205 | GPIO | VOL_VOH | -45 | GPIO_1P8_VOH_100 | 1.8 | 1.9043 | Typical
N205 | GPIO | VOL_VOH | -45 | GPIO_1P8_VOH_100 | 1.71 | 1.8154 | Typical
N205 | GPIO | VOL_VOH | -45 | GPIO_1P8_VOH_101 | 1.89 | 2.6292 | Typical
N205 | GPIO | VOL_VOH | -45 | GPIO_1P8_VOH_101 | 1.8 | 2.5393 | Typical
N205 | GPIO | VOL_VOH | -45 | GPIO_1P8_VOH_101 | 1.71 | 2.4494 | Typical
N205 | GPIO | VOL_VOH | -45 | GPIO_1P8_VOH_110 | 1.89 | 0.18647 | Typical
N205 | GPIO | VOL_VOH | -45 | GPIO_1P8_VOH_110 | 1.8 | 0.18846 | Typical
N205 | GPIO | VOL_VOH | -45 | GPIO_1P8_VOH_110 | 1.71 | 0.19084 | Typical
N205 | GPIO | VOL_VOH | -45 | GPIO_1P8_VOH_111 | 1.89 | 0.18837 | Typical
N205 | GPIO | VOL_VOH | -45 | GPIO_1P8_VOH_111 | 1.8 | 0.19036 | Typical
N205 | GPIO | VOL_VOH | -45 | GPIO_1P8_VOH_111 | 1.71 | 0.19274 | Typical
N205 | GPIO | VOL_VOH | -45 | GPIO_1P8_VOL_000 | 1.89 | 0.14578 | Typical
N205 | GPIO | VOL_VOH | -45 | GPIO_1P8_VOL_000 | 1.8 | 0.14726 | Typical
N205 | GPIO | VOL_VOH | -45 | GPIO_1P8_VOL_000 | 1.71 | 0.14916 | Typical
N205 | GPIO | VOL_VOH | -45 | GPIO_1P8_VOL_001 | 1.89 | 0.15121 | Typical
N205 | GPIO | VOL_VOH | -45 | GPIO_1P8_VOL_001 | 1.8 | 0.15267 | Typical
N205 | GPIO | VOL_VOH | -45 | GPIO_1P8_VOL_001 | 1.71 | 0.15454 | Typical
N205 | GPIO | VOL_VOH | -45 | GPIO_1P8_VOL_010 | 1.89 | 0.15286 | Typical
N205 | GPIO | VOL_VOH | -45 | GPIO_1P8_VOL_010 | 1.8 | 0.15432 | Typical
N205 | GPIO | VOL_VOH | -45 | GPIO_1P8_VOL_010 | 1.71 | 0.15618 | Typical
N205 | GPIO | VOL_VOH | -45 | GPIO_1P8_VOL_011 | 1.89 | 1.0114 | Typical
N205 | GPIO | VOL_VOH | -45 | GPIO_1P8_VOL_011 | 1.8 | 0.97045 | Typical
N205 | GPIO | VOL_VOH | -45 | GPIO_1P8_VOL_011 | 1.71 | 0.9303 | Typical
N205 | GPIO | VOL_VOH | -45 | GPIO_1P8_VOL_100 | 1.89 | 1.0742 | Typical
N205 | GPIO | VOL_VOH | -45 | GPIO_1P8_VOL_100 | 1.8 | 1.0365 | Typical
N205 | GPIO | VOL_VOH | -45 | GPIO_1P8_VOL_100 | 1.71 | 1.0006 | Typical
N205 | GPIO | VOL_VOH | -45 | GPIO_1P8_VOL_101 | 1.89 | 1.0763 | Typical
N205 | GPIO | VOL_VOH | -45 | GPIO_1P8_VOL_101 | 1.8 | 1.0324 | Typical
N205 | GPIO | VOL_VOH | -45 | GPIO_1P8_VOL_101 | 1.71 | 0.98907 | Typical
N205 | GPIO | VOL_VOH | -45 | GPIO_1P8_VOL_110 | 1.89 | 1.1269 | Typical
N205 | GPIO | VOL_VOH | -45 | GPIO_1P8_VOL_110 | 1.8 | 1.0915 | Typical
N205 | GPIO | VOL_VOH | -45 | GPIO_1P8_VOL_110 | 1.71 | 1.0591 | Typical
N205 | GPIO | VOL_VOH | -45 | GPIO_1P8_VOL_111 | 1.89 | 1.1309 | Typical
N205 | GPIO | VOL_VOH | -45 | GPIO_1P8_VOL_111 | 1.8 | 1.0883 | Typical
N205 | GPIO | VOL_VOH | -45 | GPIO_1P8_VOL_111 | 1.71 | 1.0462 | Typical
N205 | GPIO | Vh | -45 | GPIO_1P8_VIH_HYST1 | 1.89 | 1.2 | Typical
N205 | GPIO | Vh | -45 | GPIO_1P8_VIL_HYST1 | 1.89 | 0.84 | Typical
N205 | GPIO | Vh | -45 | GPIO_1P8_Vh_HYST1 | 1.89 | 0.36 | Typical
N205 | GPIO | Vh | -45 | GPIO_1P8_VIH_HYST1 | 1.8 | 1.14 | Typical
N205 | GPIO | Vh | -45 | GPIO_1P8_VIL_HYST1 | 1.8 | 0.8 | Typical
N205 | GPIO | Vh | -45 | GPIO_1P8_Vh_HYST1 | 1.8 | 0.34 | Typical
N205 | GPIO | Vh | -45 | GPIO_1P8_VIH_HYST1 | 1.71 | 1.08 | Typical
N205 | GPIO | Vh | -45 | GPIO_1P8_VIL_HYST1 | 1.71 | 0.76 | Typical
N205 | GPIO | Vh | -45 | GPIO_1P8_Vh_HYST1 | 1.71 | 0.32 | Typical
N205 | GPIO | Vh | -45 | GPIO_1P8_VIH_HYST0 | 1.89 | 1.02 | Typical
N205 | GPIO | Vh | -45 | GPIO_1P8_VIL_HYST0 | 1.89 | 0.84 | Typical
N205 | GPIO | Vh | -45 | GPIO_1P8_Vh_HYST0 | 1.89 | 0.18 | Typical
N205 | GPIO | Vh | -45 | GPIO_1P8_VIH_HYST0 | 1.8 | 0.98 | Typical
N205 | GPIO | Vh | -45 | GPIO_1P8_VIL_HYST0 | 1.8 | 0.8 | Typical
N205 | GPIO | Vh | -45 | GPIO_1P8_Vh_HYST0 | 1.8 | 0.18 | Typical
N205 | GPIO | Vh | -45 | GPIO_1P8_VIH_HYST0 | 1.71 | 0.94 | Typical
N205 | GPIO | Vh | -45 | GPIO_1P8_VIL_HYST0 | 1.71 | 0.76 | Typical
N205 | GPIO | Vh | -45 | GPIO_1P8_Vh_HYST0 | 1.71 | 0.18 | Typical
N205 | GPIO | Rint | -45 | GPIO_1P8_RPU | 1.89 | 3140038000 | Typical
N205 | GPIO | Rint | -45 | GPIO_1P8_RPU | 1.8 | 3226193000 | Typical
N205 | GPIO | Rint | -45 | GPIO_1P8_RPU | 1.71 | 2939691000 | Typical
N205 | GPIO | Rint | -45 | GPIO_1P8_RPD | 1.89 | 3652787000 | Typical
N205 | GPIO | Rint | -45 | GPIO_1P8_RPD | 1.8 | 3740901000 | Typical
N205 | GPIO | Rint | -45 | GPIO_1P8_RPD | 1.71 | 3786572000 | Typical
N205 | GPIO | VOL_VOH | -45 | GPIO_3P3_VOH_000 | 3.6 | 0.18426 | Typical
N205 | GPIO | VOL_VOH | -45 | GPIO_3P3_VOH_000 | 2.7 | 0.18445 | Typical
N205 | GPIO | VOL_VOH | -45 | GPIO_3P3_VOH_000 | 1.89 | 0.1847 | Typical
N205 | GPIO | VOL_VOH | -45 | GPIO_3P3_VOH_000 | 1.8 | 0.18472 | Typical
N205 | GPIO | VOL_VOH | -45 | GPIO_3P3_VOH_000 | 1.71 | 0.18543 | Typical
N205 | GPIO | VOL_VOH | -45 | GPIO_3P3_VOH_001 | 3.6 | 0.18429 | Typical
N205 | GPIO | VOL_VOH | -45 | GPIO_3P3_VOH_001 | 2.7 | 0.18449 | Typical
N205 | GPIO | VOL_VOH | -45 | GPIO_3P3_VOH_001 | 1.89 | 0.18474 | Typical
N205 | GPIO | VOL_VOH | -45 | GPIO_3P3_VOH_001 | 1.8 | 0.18475 | Typical
N205 | GPIO | VOL_VOH | -45 | GPIO_3P3_VOH_001 | 1.71 | 0.18544 | Typical
N205 | GPIO | VOL_VOH | -45 | GPIO_3P3_VOH_010 | 3.6 | 0.18066 | Typical
N205 | GPIO | VOL_VOH | -45 | GPIO_3P3_VOH_010 | 2.7 | 0.18083 | Typical
N205 | GPIO | VOL_VOH | -45 | GPIO_3P3_VOH_010 | 1.89 | 0.18106 | Typical
N205 | GPIO | VOL_VOH | -45 | GPIO_3P3_VOH_010 | 1.8 | 0.18107 | Typical
N205 | GPIO | VOL_VOH | -45 | GPIO_3P3_VOH_010 | 1.71 | 0.18173 | Typical
N205 | GPIO | VOL_VOH | -45 | GPIO_3P3_VOH_011 | 3.6 | 0.68373 | Typical
N205 | GPIO | VOL_VOH | -45 | GPIO_3P3_VOH_011 | 2.7 | 0.69706 | Typical
N205 | GPIO | VOL_VOH | -45 | GPIO_3P3_VOH_011 | 1.89 | 0.74994 | Typical
N205 | GPIO | VOL_VOH | -45 | GPIO_3P3_VOH_011 | 1.8 | 0.76282 | Typical
N205 | GPIO | VOL_VOH | -45 | GPIO_3P3_VOH_011 | 1.71 | 0.77902 | Typical
N205 | GPIO | VOL_VOH | -45 | GPIO_3P3_VOH_100 | 3.6 | 0.21154 | Typical
N205 | GPIO | VOL_VOH | -45 | GPIO_3P3_VOH_100 | 2.7 | 0.2141 | Typical
N205 | GPIO | VOL_VOH | -45 | GPIO_3P3_VOH_100 | 1.89 | 0.22521 | Typical
N205 | GPIO | VOL_VOH | -45 | GPIO_3P3_VOH_100 | 1.8 | 0.22768 | Typical
N205 | GPIO | VOL_VOH | -45 | GPIO_3P3_VOH_100 | 1.71 | 0.23065 | Typical
N205 | GPIO | VOL_VOH | -45 | GPIO_3P3_VOH_110 | 3.6 | 4.1125 | Typical
N205 | GPIO | VOL_VOH | -45 | GPIO_3P3_VOH_110 | 2.7 | 3.2126 | Typical
N205 | GPIO | VOL_VOH | -45 | GPIO_3P3_VOH_110 | 1.89 | 2.4026 | Typical
N205 | GPIO | VOL_VOH | -45 | GPIO_3P3_VOH_110 | 1.8 | 2.3126 | Typical
N205 | GPIO | VOL_VOH | -45 | GPIO_3P3_VOH_110 | 1.71 | 2.2226 | Typical
N205 | GPIO | VOL_VOH | -45 | GPIO_3P3_VOH_111 | 3.6 | 3.8512 | Typical
N205 | GPIO | VOL_VOH | -45 | GPIO_3P3_VOH_111 | 2.7 | 2.9512 | Typical
N205 | GPIO | VOL_VOH | -45 | GPIO_3P3_VOH_111 | 1.89 | 2.1412 | Typical
N205 | GPIO | VOL_VOH | -45 | GPIO_3P3_VOH_111 | 1.8 | 2.0512 | Typical
N205 | GPIO | VOL_VOH | -45 | GPIO_3P3_VOH_111 | 1.71 | 1.9611 | Typical
N205 | GPIO | VOL_VOH | -45 | GPIO_3P3_VOL_001 | 3.6 | 4.1804 | Typical
N205 | GPIO | VOL_VOH | -45 | GPIO_3P3_VOL_001 | 2.7 | 3.2804 | Typical
N205 | GPIO | VOL_VOH | -45 | GPIO_3P3_VOL_001 | 1.89 | 2.4704 | Typical
N205 | GPIO | VOL_VOH | -45 | GPIO_3P3_VOL_001 | 1.8 | 2.3804 | Typical
N205 | GPIO | VOL_VOH | -45 | GPIO_3P3_VOL_001 | 1.71 | 2.2904 | Typical
N205 | GPIO | VOL_VOH | -45 | GPIO_3P3_VOL_010 | 3.6 | 4.0793 | Typical
N205 | GPIO | VOL_VOH | -45 | GPIO_3P3_VOL_010 | 2.7 | 3.1795 | Typical
N205 | GPIO | VOL_VOH | -45 | GPIO_3P3_VOL_010 | 1.89 | 2.3698 | Typical
N205 | GPIO | VOL_VOH | -45 | GPIO_3P3_VOL_010 | 1.8 | 2.2798 | Typical
N205 | GPIO | VOL_VOH | -45 | GPIO_3P3_VOL_010 | 1.71 | 2.1904 | Typical
N205 | GPIO | VOL_VOH | -45 | GPIO_3P3_VOL_011 | 3.6 | 3.7797 | Typical
N205 | GPIO | VOL_VOH | -45 | GPIO_3P3_VOL_011 | 2.7 | 2.88 | Typical
N205 | GPIO | VOL_VOH | -45 | GPIO_3P3_VOL_011 | 1.89 | 2.0702 | Typical
N205 | GPIO | VOL_VOH | -45 | GPIO_3P3_VOL_011 | 1.8 | 1.9803 | Typical
N205 | GPIO | VOL_VOH | -45 | GPIO_3P3_VOL_011 | 1.71 | 1.8908 | Typical
N205 | GPIO | VOL_VOH | -45 | GPIO_3P3_VOL_100 | 3.6 | 3.7326 | Typical
N205 | GPIO | VOL_VOH | -45 | GPIO_3P3_VOL_100 | 2.7 | 2.8327 | Typical
N205 | GPIO | VOL_VOH | -45 | GPIO_3P3_VOL_100 | 1.89 | 2.023 | Typical
N205 | GPIO | VOL_VOH | -45 | GPIO_3P3_VOL_100 | 1.8 | 1.933 | Typical
N205 | GPIO | VOL_VOH | -45 | GPIO_3P3_VOL_100 | 1.71 | 1.8434 | Typical
N205 | GPIO | VOL_VOH | -45 | GPIO_3P3_VOL_101 | 3.6 | 0.46211 | Typical
N205 | GPIO | VOL_VOH | -45 | GPIO_3P3_VOL_101 | 2.7 | 0.46211 | Typical
N205 | GPIO | VOL_VOH | -45 | GPIO_3P3_VOL_101 | 1.89 | 0.46209 | Typical
N205 | GPIO | VOL_VOH | -45 | GPIO_3P3_VOL_101 | 1.8 | 0.46208 | Typical
N205 | GPIO | VOL_VOH | -45 | GPIO_3P3_VOL_101 | 1.71 | 0.46207 | Typical
N205 | GPIO | VOL_VOH | -45 | GPIO_3P3_VOL_110 | 3.6 | 0.2209 | Typical
N205 | GPIO | VOL_VOH | -45 | GPIO_3P3_VOL_110 | 2.7 | 0.2209 | Typical
N205 | GPIO | VOL_VOH | -45 | GPIO_3P3_VOL_110 | 1.89 | 0.22089 | Typical
N205 | GPIO | VOL_VOH | -45 | GPIO_3P3_VOL_110 | 1.8 | 0.22088 | Typical
N205 | GPIO | VOL_VOH | -45 | GPIO_3P3_VOL_110 | 1.71 | 0.22087 | Typical
N205 | GPIO | VOL_VOH | -45 | GPIO_3P3_VOL_111 | 3.6 | 0.16686 | Typical
N205 | GPIO | VOL_VOH | -45 | GPIO_3P3_VOL_111 | 2.7 | 0.16686 | Typical
N205 | GPIO | VOL_VOH | -45 | GPIO_3P3_VOL_111 | 1.89 | 0.16686 | Typical
N205 | GPIO | VOL_VOH | -45 | GPIO_3P3_VOL_111 | 1.8 | 0.16685 | Typical
N205 | GPIO | VOL_VOH | -45 | GPIO_3P3_VOL_111 | 1.71 | 0.16684 | Typical
N205 | GPIO | Vh | -45 | GPIO_3P3_VIH_HYST1 | 2.7 | 1.52 | Typical
N205 | GPIO | Vh | -45 | GPIO_3P3_VIL_HYST1 | 2.7 | 1.14 | Typical
N205 | GPIO | Vh | -45 | GPIO_3P3_Vh_HYST1 | 2.7 | 0.38 | Typical
N205 | GPIO | Vh | -45 | GPIO_3P3_VIH_HYST1 | 1.89 | 1.12 | Typical
N205 | GPIO | Vh | -45 | GPIO_3P3_VIL_HYST1 | 1.89 | 0.84 | Typical
N205 | GPIO | Vh | -45 | GPIO_3P3_Vh_HYST1 | 1.89 | 0.28 | Typical
N205 | GPIO | Vh | -45 | GPIO_3P3_VIH_HYST1 | 1.8 | 1.08 | Typical
N205 | GPIO | Vh | -45 | GPIO_3P3_VIL_HYST1 | 1.8 | 0.8 | Typical
N205 | GPIO | Vh | -45 | GPIO_3P3_Vh_HYST1 | 1.8 | 0.28 | Typical
N205 | GPIO | Vh | -45 | GPIO_3P3_VIH_HYST1 | 1.71 | 1.04 | Typical
N205 | GPIO | Vh | -45 | GPIO_3P3_VIL_HYST1 | 1.71 | 0.76 | Typical
N205 | GPIO | Vh | -45 | GPIO_3P3_Vh_HYST1 | 1.71 | 0.28 | Typical
N205 | GPIO | Vh | -45 | GPIO_3P3_VIH_HYST0 | 3.6 | 1.44 | Typical
N205 | GPIO | Vh | -45 | GPIO_3P3_VIL_HYST0 | 3.6 | 1.4 | Typical
N205 | GPIO | Vh | -45 | GPIO_3P3_Vh_HYST0 | 3.6 | 0.04 | Typical
N205 | GPIO | Vh | -45 | GPIO_3P3_VIH_HYST0 | 2.7 | 1.32 | Typical
N205 | GPIO | Vh | -45 | GPIO_3P3_VIL_HYST0 | 2.7 | 1.14 | Typical
N205 | GPIO | Vh | -45 | GPIO_3P3_Vh_HYST0 | 2.7 | 0.18 | Typical
N205 | GPIO | Vh | -45 | GPIO_3P3_VIH_HYST0 | 1.89 | 1.02 | Typical
N205 | GPIO | Vh | -45 | GPIO_3P3_VIL_HYST0 | 1.89 | 0.84 | Typical
N205 | GPIO | Vh | -45 | GPIO_3P3_Vh_HYST0 | 1.89 | 0.18 | Typical
N205 | GPIO | Vh | -45 | GPIO_3P3_VIH_HYST0 | 1.8 | 0.98 | Typical
N205 | GPIO | Vh | -45 | GPIO_3P3_VIL_HYST0 | 1.8 | 0.8 | Typical
N205 | GPIO | Vh | -45 | GPIO_3P3_Vh_HYST0 | 1.8 | 0.18 | Typical
N205 | GPIO | Vh | -45 | GPIO_3P3_VIH_HYST0 | 1.71 | 0.94 | Typical
N205 | GPIO | Vh | -45 | GPIO_3P3_VIL_HYST0 | 1.71 | 0.76 | Typical
N205 | GPIO | Vh | -45 | GPIO_3P3_Vh_HYST0 | 1.71 | 0.18 | Typical
N205 | GPIO | Rint | -45 | GPIO_3P3_RPU | 3.6 | 60898.84 | Typical
N205 | GPIO | Rint | -45 | GPIO_3P3_RPU | 2.7 | 60865.65 | Typical
N205 | GPIO | Rint | -45 | GPIO_3P3_RPU | 1.89 | 60857.99 | Typical
N205 | GPIO | Rint | -45 | GPIO_3P3_RPU | 1.8 | 60859.18 | Typical
N205 | GPIO | Rint | -45 | GPIO_3P3_RPU | 1.71 | 60863.75 | Typical
N205 | GPIO | Rint | -45 | GPIO_3P3_RPD | 3.6 | 60405.66 | Typical
N205 | GPIO | Rint | -45 | GPIO_3P3_RPD | 2.7 | 60406.32 | Typical
N205 | GPIO | Rint | -45 | GPIO_3P3_RPD | 1.89 | 60406.13 | Typical
N205 | GPIO | Rint | -45 | GPIO_3P3_RPD | 1.8 | 60406.86 | Typical
N205 | GPIO | Rint | -45 | GPIO_3P3_RPD | 1.71 | 60407.05 | Typical
N205 | GPIO | VOL_VOH | 130 | GPIO_1P8_VOH_000 | 1.89 | 2.3568 | Typical
N205 | GPIO | VOL_VOH | 130 | GPIO_1P8_VOH_000 | 1.8 | 2.2666 | Typical
N205 | GPIO | VOL_VOH | 130 | GPIO_1P8_VOH_000 | 1.71 | 2.1765 | Typical
N205 | GPIO | VOL_VOH | 130 | GPIO_1P8_VOH_001 | 1.89 | 2.4118 | Typical
N205 | GPIO | VOL_VOH | 130 | GPIO_1P8_VOH_001 | 1.8 | 2.3217 | Typical
N205 | GPIO | VOL_VOH | 130 | GPIO_1P8_VOH_001 | 1.71 | 2.2316 | Typical
N205 | GPIO | VOL_VOH | 130 | GPIO_1P8_VOH_010 | 1.89 | 2.451 | Typical
N205 | GPIO | VOL_VOH | 130 | GPIO_1P8_VOH_010 | 1.8 | 2.3609 | Typical
N205 | GPIO | VOL_VOH | 130 | GPIO_1P8_VOH_010 | 1.71 | 2.2708 | Typical
N205 | GPIO | VOL_VOH | 130 | GPIO_1P8_VOH_011 | 1.89 | 2.0909 | Typical
N205 | GPIO | VOL_VOH | 130 | GPIO_1P8_VOH_011 | 1.8 | 2.0032 | Typical
N205 | GPIO | VOL_VOH | 130 | GPIO_1P8_VOH_011 | 1.71 | 1.9158 | Typical
N205 | GPIO | VOL_VOH | 130 | GPIO_1P8_VOH_100 | 1.89 | 2.021 | Typical
N205 | GPIO | VOL_VOH | 130 | GPIO_1P8_VOH_100 | 1.8 | 1.9325 | Typical
N205 | GPIO | VOL_VOH | 130 | GPIO_1P8_VOH_100 | 1.71 | 1.8442 | Typical
N205 | GPIO | VOL_VOH | 130 | GPIO_1P8_VOH_101 | 1.89 | 2.5287 | Typical
N205 | GPIO | VOL_VOH | 130 | GPIO_1P8_VOH_101 | 1.8 | 2.4387 | Typical
N205 | GPIO | VOL_VOH | 130 | GPIO_1P8_VOH_101 | 1.71 | 2.3486 | Typical
N205 | GPIO | VOL_VOH | 130 | GPIO_1P8_VOH_110 | 1.89 | 0.23763 | Typical
N205 | GPIO | VOL_VOH | 130 | GPIO_1P8_VOH_110 | 1.8 | 0.24093 | Typical
N205 | GPIO | VOL_VOH | 130 | GPIO_1P8_VOH_110 | 1.71 | 0.24463 | Typical
N205 | GPIO | VOL_VOH | 130 | GPIO_1P8_VOH_111 | 1.89 | 0.23983 | Typical
N205 | GPIO | VOL_VOH | 130 | GPIO_1P8_VOH_111 | 1.8 | 0.2433 | Typical
N205 | GPIO | VOL_VOH | 130 | GPIO_1P8_VOH_111 | 1.71 | 0.247 | Typical
N205 | GPIO | VOL_VOH | 130 | GPIO_1P8_VOL_000 | 1.89 | 0.19167 | Typical
N205 | GPIO | VOL_VOH | 130 | GPIO_1P8_VOL_000 | 1.8 | 0.19445 | Typical
N205 | GPIO | VOL_VOH | 130 | GPIO_1P8_VOL_000 | 1.71 | 0.19762 | Typical
N205 | GPIO | VOL_VOH | 130 | GPIO_1P8_VOL_001 | 1.89 | 0.19789 | Typical
N205 | GPIO | VOL_VOH | 130 | GPIO_1P8_VOL_001 | 1.8 | 0.20046 | Typical
N205 | GPIO | VOL_VOH | 130 | GPIO_1P8_VOL_001 | 1.71 | 0.20367 | Typical
N205 | GPIO | VOL_VOH | 130 | GPIO_1P8_VOL_010 | 1.89 | 0.19978 | Typical
N205 | GPIO | VOL_VOH | 130 | GPIO_1P8_VOL_010 | 1.8 | 0.20243 | Typical
N205 | GPIO | VOL_VOH | 130 | GPIO_1P8_VOL_010 | 1.71 | 0.20575 | Typical
N205 | GPIO | VOL_VOH | 130 | GPIO_1P8_VOL_011 | 1.89 | 1.0491 | Typical
N205 | GPIO | VOL_VOH | 130 | GPIO_1P8_VOL_011 | 1.8 | 1.0085 | Typical
N205 | GPIO | VOL_VOH | 130 | GPIO_1P8_VOL_011 | 1.71 | 0.96922 | Typical
N205 | GPIO | VOL_VOH | 130 | GPIO_1P8_VOL_100 | 1.89 | 1.1469 | Typical
N205 | GPIO | VOL_VOH | 130 | GPIO_1P8_VOL_100 | 1.8 | 1.1089 | Typical
N205 | GPIO | VOL_VOH | 130 | GPIO_1P8_VOL_100 | 1.71 | 1.0736 | Typical
N205 | GPIO | VOL_VOH | 130 | GPIO_1P8_VOL_101 | 1.89 | 1.1132 | Typical
N205 | GPIO | VOL_VOH | 130 | GPIO_1P8_VOL_101 | 1.8 | 1.0705 | Typical
N205 | GPIO | VOL_VOH | 130 | GPIO_1P8_VOL_101 | 1.71 | 1.0272 | Typical
N205 | GPIO | VOL_VOH | 130 | GPIO_1P8_VOL_110 | 1.89 | 1.2205 | Typical
N205 | GPIO | VOL_VOH | 130 | GPIO_1P8_VOL_110 | 1.8 | 1.1863 | Typical
N205 | GPIO | VOL_VOH | 130 | GPIO_1P8_VOL_110 | 1.71 | 1.1557 | Typical
N205 | GPIO | VOL_VOH | 130 | GPIO_1P8_VOL_111 | 1.89 | 1.1923 | Typical
N205 | GPIO | VOL_VOH | 130 | GPIO_1P8_VOL_111 | 1.8 | 1.1508 | Typical
N205 | GPIO | VOL_VOH | 130 | GPIO_1P8_VOL_111 | 1.71 | 1.1099 | Typical
N205 | GPIO | Vh | 130 | GPIO_1P8_VIH_HYST1 | 1.89 | 1.22 | Typical
N205 | GPIO | Vh | 130 | GPIO_1P8_VIL_HYST1 | 1.89 | 0.84 | Typical
N205 | GPIO | Vh | 130 | GPIO_1P8_Vh_HYST1 | 1.89 | 0.38 | Typical
N205 | GPIO | Vh | 130 | GPIO_1P8_VIH_HYST1 | 1.8 | 1.18 | Typical
N205 | GPIO | Vh | 130 | GPIO_1P8_VIL_HYST1 | 1.8 | 0.8 | Typical
N205 | GPIO | Vh | 130 | GPIO_1P8_Vh_HYST1 | 1.8 | 0.38 | Typical
N205 | GPIO | Vh | 130 | GPIO_1P8_VIH_HYST1 | 1.71 | 1.12 | Typical
N205 | GPIO | Vh | 130 | GPIO_1P8_VIL_HYST1 | 1.71 | 0.76 | Typical
N205 | GPIO | Vh | 130 | GPIO_1P8_Vh_HYST1 | 1.71 | 0.36 | Typical
N205 | GPIO | Vh | 130 | GPIO_1P8_VIH_HYST0 | 1.89 | 1 | Typical
N205 | GPIO | Vh | 130 | GPIO_1P8_VIL_HYST0 | 1.89 | 0.84 | Typical
N205 | GPIO | Vh | 130 | GPIO_1P8_Vh_HYST0 | 1.89 | 0.16 | Typical
N205 | GPIO | Vh | 130 | GPIO_1P8_VIH_HYST0 | 1.8 | 0.98 | Typical
N205 | GPIO | Vh | 130 | GPIO_1P8_VIL_HYST0 | 1.8 | 0.8 | Typical
N205 | GPIO | Vh | 130 | GPIO_1P8_Vh_HYST0 | 1.8 | 0.18 | Typical
N205 | GPIO | Vh | 130 | GPIO_1P8_VIH_HYST0 | 1.71 | 0.94 | Typical
N205 | GPIO | Vh | 130 | GPIO_1P8_VIL_HYST0 | 1.71 | 0.76 | Typical
N205 | GPIO | Vh | 130 | GPIO_1P8_Vh_HYST0 | 1.71 | 0.18 | Typical
N205 | GPIO | Rint | 130 | GPIO_1P8_RPU | 1.89 | 125080200 | Typical
N205 | GPIO | Rint | 130 | GPIO_1P8_RPU | 1.8 | 115951900 | Typical
N205 | GPIO | Rint | 130 | GPIO_1P8_RPU | 1.71 | 105117800 | Typical
N205 | GPIO | Rint | 130 | GPIO_1P8_RPD | 1.89 | 139590800 | Typical
N205 | GPIO | Rint | 130 | GPIO_1P8_RPD | 1.8 | 143864200 | Typical
N205 | GPIO | Rint | 130 | GPIO_1P8_RPD | 1.71 | 147982600 | Typical
N205 | GPIO | VOL_VOH | 130 | GPIO_3P3_VOH_000 | 3.6 | 0.24029 | Typical
N205 | GPIO | VOL_VOH | 130 | GPIO_3P3_VOH_000 | 2.7 | 0.24046 | Typical
N205 | GPIO | VOL_VOH | 130 | GPIO_3P3_VOH_000 | 1.89 | 0.24045 | Typical
N205 | GPIO | VOL_VOH | 130 | GPIO_3P3_VOH_000 | 1.8 | 0.24081 | Typical
N205 | GPIO | VOL_VOH | 130 | GPIO_3P3_VOH_000 | 1.71 | 0.24332 | Typical
N205 | GPIO | VOL_VOH | 130 | GPIO_3P3_VOH_001 | 3.6 | 0.24116 | Typical
N205 | GPIO | VOL_VOH | 130 | GPIO_3P3_VOH_001 | 2.7 | 0.24135 | Typical
N205 | GPIO | VOL_VOH | 130 | GPIO_3P3_VOH_001 | 1.89 | 0.24132 | Typical
N205 | GPIO | VOL_VOH | 130 | GPIO_3P3_VOH_001 | 1.8 | 0.24145 | Typical
N205 | GPIO | VOL_VOH | 130 | GPIO_3P3_VOH_001 | 1.71 | 0.24427 | Typical
N205 | GPIO | VOL_VOH | 130 | GPIO_3P3_VOH_010 | 3.6 | 0.2392 | Typical
N205 | GPIO | VOL_VOH | 130 | GPIO_3P3_VOH_010 | 2.7 | 0.23914 | Typical
N205 | GPIO | VOL_VOH | 130 | GPIO_3P3_VOH_010 | 1.89 | 0.23933 | Typical
N205 | GPIO | VOL_VOH | 130 | GPIO_3P3_VOH_010 | 1.8 | 0.23944 | Typical
N205 | GPIO | VOL_VOH | 130 | GPIO_3P3_VOH_010 | 1.71 | 0.24217 | Typical
N205 | GPIO | VOL_VOH | 130 | GPIO_3P3_VOH_011 | 3.6 | 0.86847 | Typical
N205 | GPIO | VOL_VOH | 130 | GPIO_3P3_VOH_011 | 2.7 | 0.90182 | Typical
N205 | GPIO | VOL_VOH | 130 | GPIO_3P3_VOH_011 | 1.89 | 0.99815 | Typical
N205 | GPIO | VOL_VOH | 130 | GPIO_3P3_VOH_011 | 1.8 | 1.0199 | Typical
N205 | GPIO | VOL_VOH | 130 | GPIO_3P3_VOH_011 | 1.71 | 1.0468 | Typical
N205 | GPIO | VOL_VOH | 130 | GPIO_3P3_VOH_100 | 3.6 | 0.26842 | Typical
N205 | GPIO | VOL_VOH | 130 | GPIO_3P3_VOH_100 | 2.7 | 0.27619 | Typical
N205 | GPIO | VOL_VOH | 130 | GPIO_3P3_VOH_110 | 3.6 | 4.1279 | Typical
N205 | GPIO | VOL_VOH | 130 | GPIO_3P3_VOH_110 | 2.7 | 3.2284 | Typical
N205 | GPIO | VOL_VOH | 130 | GPIO_3P3_VOH_110 | 1.89 | 2.419 | Typical
N205 | GPIO | VOL_VOH | 130 | GPIO_3P3_VOH_110 | 1.8 | 2.329 | Typical
N205 | GPIO | VOL_VOH | 130 | GPIO_3P3_VOH_110 | 1.71 | 2.2391 | Typical
N205 | GPIO | VOL_VOH | 130 | GPIO_3P3_VOH_111 | 3.6 | 3.9312 | Typical
N205 | GPIO | VOL_VOH | 130 | GPIO_3P3_VOH_111 | 2.7 | 3.0312 | Typical
N205 | GPIO | VOL_VOH | 130 | GPIO_3P3_VOH_111 | 1.89 | 2.2213 | Typical
N205 | GPIO | VOL_VOH | 130 | GPIO_3P3_VOH_111 | 1.8 | 2.1314 | Typical
N205 | GPIO | VOL_VOH | 130 | GPIO_3P3_VOH_111 | 1.71 | 2.0414 | Typical
N205 | GPIO | VOL_VOH | 130 | GPIO_3P3_VOL_001 | 3.6 | 4.1099 | Typical
N205 | GPIO | VOL_VOH | 130 | GPIO_3P3_VOL_001 | 2.7 | 3.2098 | Typical
N205 | GPIO | VOL_VOH | 130 | GPIO_3P3_VOL_001 | 1.89 | 2.4 | Typical
N205 | GPIO | VOL_VOH | 130 | GPIO_3P3_VOL_001 | 1.8 | 2.3098 | Typical
N205 | GPIO | VOL_VOH | 130 | GPIO_3P3_VOL_001 | 1.71 | 2.2198 | Typical
N205 | GPIO | VOL_VOH | 130 | GPIO_3P3_VOL_010 | 3.6 | 4.056 | Typical
N205 | GPIO | VOL_VOH | 130 | GPIO_3P3_VOL_010 | 2.7 | 3.1562 | Typical
N205 | GPIO | VOL_VOH | 130 | GPIO_3P3_VOL_010 | 1.89 | 2.3463 | Typical
N205 | GPIO | VOL_VOH | 130 | GPIO_3P3_VOL_010 | 1.8 | 2.2564 | Typical
N205 | GPIO | VOL_VOH | 130 | GPIO_3P3_VOL_010 | 1.71 | 2.1675 | Typical
N205 | GPIO | VOL_VOH | 130 | GPIO_3P3_VOL_011 | 3.6 | 3.8349 | Typical
N205 | GPIO | VOL_VOH | 130 | GPIO_3P3_VOL_011 | 2.7 | 2.935 | Typical
N205 | GPIO | VOL_VOH | 130 | GPIO_3P3_VOL_011 | 1.89 | 2.1253 | Typical
N205 | GPIO | VOL_VOH | 130 | GPIO_3P3_VOL_011 | 1.8 | 2.0354 | Typical
N205 | GPIO | VOL_VOH | 130 | GPIO_3P3_VOL_011 | 1.71 | 1.9475 | Typical
N205 | GPIO | VOL_VOH | 130 | GPIO_3P3_VOL_100 | 3.6 | 3.7725 | Typical
N205 | GPIO | VOL_VOH | 130 | GPIO_3P3_VOL_100 | 2.7 | 2.8727 | Typical
N205 | GPIO | VOL_VOH | 130 | GPIO_3P3_VOL_100 | 1.89 | 2.0628 | Typical
N205 | GPIO | VOL_VOH | 130 | GPIO_3P3_VOL_100 | 1.8 | 1.9729 | Typical
N205 | GPIO | VOL_VOH | 130 | GPIO_3P3_VOL_100 | 1.71 | 1.8844 | Typical
N205 | GPIO | VOL_VOH | 130 | GPIO_3P3_VOL_101 | 3.6 | 0.65136 | Typical
N205 | GPIO | VOL_VOH | 130 | GPIO_3P3_VOL_101 | 2.7 | 0.65169 | Typical
N205 | GPIO | VOL_VOH | 130 | GPIO_3P3_VOL_101 | 1.89 | 0.65168 | Typical
N205 | GPIO | VOL_VOH | 130 | GPIO_3P3_VOL_101 | 1.8 | 0.65141 | Typical
N205 | GPIO | VOL_VOH | 130 | GPIO_3P3_VOL_101 | 1.71 | 0.65141 | Typical
N205 | GPIO | VOL_VOH | 130 | GPIO_3P3_VOL_111 | 3.6 | 0.22218 | Typical
N205 | GPIO | VOL_VOH | 130 | GPIO_3P3_VOL_111 | 2.7 | 0.22227 | Typical
N205 | GPIO | VOL_VOH | 130 | GPIO_3P3_VOL_111 | 1.89 | 0.22219 | Typical
N205 | GPIO | VOL_VOH | 130 | GPIO_3P3_VOL_111 | 1.8 | 0.2223 | Typical
N205 | GPIO | VOL_VOH | 130 | GPIO_3P3_VOL_111 | 1.71 | 0.22219 | Typical
N205 | GPIO | Vh | 130 | GPIO_3P3_VIH_HYST1 | 2.7 | 1.54 | Typical
N205 | GPIO | Vh | 130 | GPIO_3P3_VIL_HYST1 | 2.7 | 1.14 | Typical
N205 | GPIO | Vh | 130 | GPIO_3P3_Vh_HYST1 | 2.7 | 0.4 | Typical
N205 | GPIO | Vh | 130 | GPIO_3P3_VIH_HYST1 | 1.89 | 1.12 | Typical
N205 | GPIO | Vh | 130 | GPIO_3P3_VIL_HYST1 | 1.89 | 0.82 | Typical
N205 | GPIO | Vh | 130 | GPIO_3P3_Vh_HYST1 | 1.89 | 0.3 | Typical
N205 | GPIO | Vh | 130 | GPIO_3P3_VIH_HYST1 | 1.8 | 1.08 | Typical
N205 | GPIO | Vh | 130 | GPIO_3P3_VIL_HYST1 | 1.8 | 0.88 | Typical
N205 | GPIO | Vh | 130 | GPIO_3P3_Vh_HYST1 | 1.8 | 0.2 | Typical
N205 | GPIO | Vh | 130 | GPIO_3P3_VIH_HYST1 | 1.71 | 1.04 | Typical
N205 | GPIO | Vh | 130 | GPIO_3P3_VIL_HYST1 | 1.71 | 0.74 | Typical
N205 | GPIO | Vh | 130 | GPIO_3P3_Vh_HYST1 | 1.71 | 0.3 | Typical
N205 | GPIO | Vh | 130 | GPIO_3P3_VIH_HYST0 | 3.6 | 1.58 | Typical
N205 | GPIO | Vh | 130 | GPIO_3P3_VIL_HYST0 | 3.6 | 1.38 | Typical
N205 | GPIO | Vh | 130 | GPIO_3P3_Vh_HYST0 | 3.6 | 0.2 | Typical
N205 | GPIO | Vh | 130 | GPIO_3P3_VIH_HYST0 | 2.7 | 1.3 | Typical
N205 | GPIO | Vh | 130 | GPIO_3P3_VIL_HYST0 | 2.7 | 1.12 | Typical
N205 | GPIO | Vh | 130 | GPIO_3P3_Vh_HYST0 | 2.7 | 0.18 | Typical
N205 | GPIO | Vh | 130 | GPIO_3P3_VIH_HYST0 | 1.89 | 1 | Typical
N205 | GPIO | Vh | 130 | GPIO_3P3_VIL_HYST0 | 1.89 | 0.82 | Typical
N205 | GPIO | Vh | 130 | GPIO_3P3_Vh_HYST0 | 1.89 | 0.18 | Typical
N205 | GPIO | Vh | 130 | GPIO_3P3_VIH_HYST0 | 1.8 | 0.96 | Typical
N205 | GPIO | Vh | 130 | GPIO_3P3_VIL_HYST0 | 1.8 | 0.78 | Typical
N205 | GPIO | Vh | 130 | GPIO_3P3_Vh_HYST0 | 1.8 | 0.18 | Typical
N205 | GPIO | Vh | 130 | GPIO_3P3_VIH_HYST0 | 1.71 | 0.92 | Typical
N205 | GPIO | Vh | 130 | GPIO_3P3_VIL_HYST0 | 1.71 | 0.74 | Typical
N205 | GPIO | Vh | 130 | GPIO_3P3_Vh_HYST0 | 1.71 | 0.18 | Typical
N205 | GPIO | Rint | 130 | GPIO_3P3_RPU | 3.6 | 62567.23 | Typical
N205 | GPIO | Rint | 130 | GPIO_3P3_RPU | 2.7 | 62540.61 | Typical
N205 | GPIO | Rint | 130 | GPIO_3P3_RPU | 1.89 | 62542.82 | Typical
N205 | GPIO | Rint | 130 | GPIO_3P3_RPU | 1.8 | 62547.45 | Typical
N205 | GPIO | Rint | 130 | GPIO_3P3_RPU | 1.71 | 62572.05 | Typical
N205 | GPIO | Rint | 130 | GPIO_3P3_RPD | 3.6 | 61988.09 | Typical
N205 | GPIO | Rint | 130 | GPIO_3P3_RPD | 2.7 | 61983.68 | Typical
N205 | GPIO | Rint | 130 | GPIO_3P3_RPD | 1.89 | 61980.83 | Typical
N205 | GPIO | Rint | 130 | GPIO_3P3_RPD | 1.8 | 61980.22 | Typical
N205 | GPIO | Rint | 130 | GPIO_3P3_RPD | 1.71 | 61979.07 | Typical
N205 | GPIO | VOL_VOH | 25 | GPIO_1P8_VOH_000 | 1.89 | 2.4013 | Typical
N205 | GPIO | VOL_VOH | 25 | GPIO_1P8_VOH_000 | 1.8 | 2.3114 | Typical
N205 | GPIO | VOL_VOH | 25 | GPIO_1P8_VOH_000 | 1.71 | 2.2215 | Typical
N205 | GPIO | VOL_VOH | 25 | GPIO_1P8_VOH_001 | 1.89 | 2.4574 | Typical
N205 | GPIO | VOL_VOH | 25 | GPIO_1P8_VOH_001 | 1.8 | 2.3675 | Typical
N205 | GPIO | VOL_VOH | 25 | GPIO_1P8_VOH_001 | 1.71 | 2.2776 | Typical
N205 | GPIO | VOL_VOH | 25 | GPIO_1P8_VOH_010 | 1.89 | 2.4995 | Typical
N205 | GPIO | VOL_VOH | 25 | GPIO_1P8_VOH_010 | 1.8 | 2.4096 | Typical
N205 | GPIO | VOL_VOH | 25 | GPIO_1P8_VOH_010 | 1.71 | 2.3197 | Typical
N205 | GPIO | VOL_VOH | 25 | GPIO_1P8_VOH_011 | 1.89 | 2.0643 | Typical
N205 | GPIO | VOL_VOH | 25 | GPIO_1P8_VOH_011 | 1.8 | 1.976 | Typical
N205 | GPIO | VOL_VOH | 25 | GPIO_1P8_VOH_011 | 1.71 | 1.8881 | Typical
N205 | GPIO | VOL_VOH | 25 | GPIO_1P8_VOH_100 | 1.89 | 2.0038 | Typical
N205 | GPIO | VOL_VOH | 25 | GPIO_1P8_VOH_100 | 1.8 | 1.9149 | Typical
N205 | GPIO | VOL_VOH | 25 | GPIO_1P8_VOH_100 | 1.71 | 1.8262 | Typical
N205 | GPIO | VOL_VOH | 25 | GPIO_1P8_VOH_101 | 1.89 | 2.588 | Typical
N205 | GPIO | VOL_VOH | 25 | GPIO_1P8_VOH_101 | 1.8 | 2.4982 | Typical
N205 | GPIO | VOL_VOH | 25 | GPIO_1P8_VOH_101 | 1.71 | 2.4084 | Typical
N205 | GPIO | VOL_VOH | 25 | GPIO_1P8_VOH_110 | 1.89 | 0.20815 | Typical
N205 | GPIO | VOL_VOH | 25 | GPIO_1P8_VOH_110 | 1.8 | 0.21077 | Typical
N205 | GPIO | VOL_VOH | 25 | GPIO_1P8_VOH_110 | 1.71 | 0.21386 | Typical
N205 | GPIO | VOL_VOH | 25 | GPIO_1P8_VOH_111 | 1.89 | 0.21002 | Typical
N205 | GPIO | VOL_VOH | 25 | GPIO_1P8_VOH_111 | 1.8 | 0.21263 | Typical
N205 | GPIO | VOL_VOH | 25 | GPIO_1P8_VOH_111 | 1.71 | 0.21571 | Typical
N205 | GPIO | VOL_VOH | 25 | GPIO_1P8_VOL_000 | 1.89 | 0.16254 | Typical
N205 | GPIO | VOL_VOH | 25 | GPIO_1P8_VOL_000 | 1.8 | 0.16448 | Typical
N205 | GPIO | VOL_VOH | 25 | GPIO_1P8_VOL_000 | 1.71 | 0.1669 | Typical
N205 | GPIO | VOL_VOH | 25 | GPIO_1P8_VOL_001 | 1.89 | 0.16798 | Typical
N205 | GPIO | VOL_VOH | 25 | GPIO_1P8_VOL_001 | 1.8 | 0.16989 | Typical
N205 | GPIO | VOL_VOH | 25 | GPIO_1P8_VOL_001 | 1.71 | 0.17227 | Typical
N205 | GPIO | VOL_VOH | 25 | GPIO_1P8_VOL_010 | 1.89 | 0.16962 | Typical
N205 | GPIO | VOL_VOH | 25 | GPIO_1P8_VOL_010 | 1.8 | 0.17154 | Typical
N205 | GPIO | VOL_VOH | 25 | GPIO_1P8_VOL_010 | 1.71 | 0.17391 | Typical
N205 | GPIO | VOL_VOH | 25 | GPIO_1P8_VOL_011 | 1.89 | 1.0252 | Typical
N205 | GPIO | VOL_VOH | 25 | GPIO_1P8_VOL_011 | 1.8 | 0.98423 | Typical
N205 | GPIO | VOL_VOH | 25 | GPIO_1P8_VOL_011 | 1.71 | 0.94425 | Typical
N205 | GPIO | VOL_VOH | 25 | GPIO_1P8_VOL_100 | 1.89 | 1.1026 | Typical
N205 | GPIO | VOL_VOH | 25 | GPIO_1P8_VOL_100 | 1.8 | 1.0644 | Typical
N205 | GPIO | VOL_VOH | 25 | GPIO_1P8_VOL_100 | 1.71 | 1.0285 | Typical
N205 | GPIO | VOL_VOH | 25 | GPIO_1P8_VOL_101 | 1.89 | 1.0916 | Typical
N205 | GPIO | VOL_VOH | 25 | GPIO_1P8_VOL_101 | 1.8 | 1.0482 | Typical
N205 | GPIO | VOL_VOH | 25 | GPIO_1P8_VOL_101 | 1.71 | 1.0051 | Typical
N205 | GPIO | VOL_VOH | 25 | GPIO_1P8_VOL_110 | 1.89 | 1.1639 | Typical
N205 | GPIO | VOL_VOH | 25 | GPIO_1P8_VOL_110 | 1.8 | 1.1283 | Typical
N205 | GPIO | VOL_VOH | 25 | GPIO_1P8_VOL_110 | 1.71 | 1.0965 | Typical
N205 | GPIO | VOL_VOH | 25 | GPIO_1P8_VOL_111 | 1.89 | 1.1527 | Typical
N205 | GPIO | VOL_VOH | 25 | GPIO_1P8_VOL_111 | 1.8 | 1.1104 | Typical
N205 | GPIO | VOL_VOH | 25 | GPIO_1P8_VOL_111 | 1.71 | 1.0689 | Typical
N205 | GPIO | Vh | 25 | GPIO_1P8_VIH_HYST1 | 1.89 | 1.22 | Typical
N205 | GPIO | Vh | 25 | GPIO_1P8_VIL_HYST1 | 1.89 | 0.84 | Typical
N205 | GPIO | Vh | 25 | GPIO_1P8_Vh_HYST1 | 1.89 | 0.38 | Typical
N205 | GPIO | Vh | 25 | GPIO_1P8_VIH_HYST1 | 1.8 | 1.16 | Typical
N205 | GPIO | Vh | 25 | GPIO_1P8_VIL_HYST1 | 1.8 | 0.8 | Typical
N205 | GPIO | Vh | 25 | GPIO_1P8_Vh_HYST1 | 1.8 | 0.36 | Typical
N205 | GPIO | Vh | 25 | GPIO_1P8_VIH_HYST1 | 1.71 | 1.1 | Typical
N205 | GPIO | Vh | 25 | GPIO_1P8_VIL_HYST1 | 1.71 | 0.76 | Typical
N205 | GPIO | Vh | 25 | GPIO_1P8_Vh_HYST1 | 1.71 | 0.34 | Typical
N205 | GPIO | Vh | 25 | GPIO_1P8_VIH_HYST0 | 1.89 | 1.02 | Typical
N205 | GPIO | Vh | 25 | GPIO_1P8_VIL_HYST0 | 1.89 | 0.82 | Typical
N205 | GPIO | Vh | 25 | GPIO_1P8_Vh_HYST0 | 1.89 | 0.2 | Typical
N205 | GPIO | Vh | 25 | GPIO_1P8_VIH_HYST0 | 1.8 | 0.98 | Typical
N205 | GPIO | Vh | 25 | GPIO_1P8_VIL_HYST0 | 1.8 | 0.8 | Typical
N205 | GPIO | Vh | 25 | GPIO_1P8_Vh_HYST0 | 1.8 | 0.18 | Typical
N205 | GPIO | Vh | 25 | GPIO_1P8_VIH_HYST0 | 1.71 | 0.94 | Typical
N205 | GPIO | Vh | 25 | GPIO_1P8_VIL_HYST0 | 1.71 | 0.76 | Typical
N205 | GPIO | Vh | 25 | GPIO_1P8_Vh_HYST0 | 1.71 | 0.18 | Typical
N205 | GPIO | Rint | 25 | GPIO_1P8_RPU | 1.89 | 1904912000 | Typical
N205 | GPIO | Rint | 25 | GPIO_1P8_RPU | 1.8 | 1970666000 | Typical
N205 | GPIO | Rint | 25 | GPIO_1P8_RPU | 1.71 | 1682165000 | Typical
N205 | GPIO | Rint | 25 | GPIO_1P8_RPD | 1.89 | 2096939000 | Typical
N205 | GPIO | Rint | 25 | GPIO_1P8_RPD | 1.8 | 2140350000 | Typical
N205 | GPIO | Rint | 25 | GPIO_1P8_RPD | 1.71 | 2155223000 | Typical
N205 | GPIO | VOL_VOH | 25 | GPIO_3P3_VOH_000 | 3.6 | 0.20461 | Typical
N205 | GPIO | VOL_VOH | 25 | GPIO_3P3_VOH_000 | 2.7 | 0.20478 | Typical
N205 | GPIO | VOL_VOH | 25 | GPIO_3P3_VOH_000 | 1.89 | 0.20496 | Typical
N205 | GPIO | VOL_VOH | 25 | GPIO_3P3_VOH_000 | 1.8 | 0.20499 | Typical
N205 | GPIO | VOL_VOH | 25 | GPIO_3P3_VOH_000 | 1.71 | 0.2067 | Typical
N205 | GPIO | VOL_VOH | 25 | GPIO_3P3_VOH_001 | 3.6 | 0.20484 | Typical
N205 | GPIO | VOL_VOH | 25 | GPIO_3P3_VOH_001 | 2.7 | 0.20501 | Typical
N205 | GPIO | VOL_VOH | 25 | GPIO_3P3_VOH_001 | 1.89 | 0.20519 | Typical
N205 | GPIO | VOL_VOH | 25 | GPIO_3P3_VOH_001 | 1.8 | 0.20521 | Typical
N205 | GPIO | VOL_VOH | 25 | GPIO_3P3_VOH_001 | 1.71 | 0.20689 | Typical
N205 | GPIO | VOL_VOH | 25 | GPIO_3P3_VOH_010 | 3.6 | 0.20195 | Typical
N205 | GPIO | VOL_VOH | 25 | GPIO_3P3_VOH_010 | 2.7 | 0.20211 | Typical
N205 | GPIO | VOL_VOH | 25 | GPIO_3P3_VOH_010 | 1.89 | 0.20226 | Typical
N205 | GPIO | VOL_VOH | 25 | GPIO_3P3_VOH_010 | 1.8 | 0.20229 | Typical
N205 | GPIO | VOL_VOH | 25 | GPIO_3P3_VOH_010 | 1.71 | 0.20389 | Typical
N205 | GPIO | VOL_VOH | 25 | GPIO_3P3_VOH_011 | 3.6 | 0.74648 | Typical
N205 | GPIO | VOL_VOH | 25 | GPIO_3P3_VOH_011 | 2.7 | 0.76866 | Typical
N205 | GPIO | VOL_VOH | 25 | GPIO_3P3_VOH_011 | 1.89 | 0.84114 | Typical
N205 | GPIO | VOL_VOH | 25 | GPIO_3P3_VOH_011 | 1.8 | 0.85813 | Typical
N205 | GPIO | VOL_VOH | 25 | GPIO_3P3_VOH_011 | 1.71 | 0.87943 | Typical
N205 | GPIO | VOL_VOH | 25 | GPIO_3P3_VOH_100 | 3.6 | 0.23056 | Typical
N205 | GPIO | VOL_VOH | 25 | GPIO_3P3_VOH_100 | 2.7 | 0.2355 | Typical
N205 | GPIO | VOL_VOH | 25 | GPIO_3P3_VOH_100 | 1.89 | 0.25117 | Typical
N205 | GPIO | VOL_VOH | 25 | GPIO_3P3_VOH_100 | 1.8 | 0.25447 | Typical
N205 | GPIO | VOL_VOH | 25 | GPIO_3P3_VOH_100 | 1.71 | 0.25838 | Typical
N205 | GPIO | VOL_VOH | 25 | GPIO_3P3_VOH_110 | 3.6 | 4.1265 | Typical
N205 | GPIO | VOL_VOH | 25 | GPIO_3P3_VOH_110 | 2.7 | 3.2265 | Typical
N205 | GPIO | VOL_VOH | 25 | GPIO_3P3_VOH_110 | 1.89 | 2.4165 | Typical
N205 | GPIO | VOL_VOH | 25 | GPIO_3P3_VOH_110 | 1.8 | 2.3265 | Typical
N205 | GPIO | VOL_VOH | 25 | GPIO_3P3_VOH_110 | 1.71 | 2.2365 | Typical
N205 | GPIO | VOL_VOH | 25 | GPIO_3P3_VOH_111 | 3.6 | 3.8762 | Typical
N205 | GPIO | VOL_VOH | 25 | GPIO_3P3_VOH_111 | 2.7 | 2.9762 | Typical
N205 | GPIO | VOL_VOH | 25 | GPIO_3P3_VOH_111 | 1.89 | 2.1662 | Typical
N205 | GPIO | VOL_VOH | 25 | GPIO_3P3_VOH_111 | 1.8 | 2.0762 | Typical
N205 | GPIO | VOL_VOH | 25 | GPIO_3P3_VOH_111 | 1.71 | 1.9862 | Typical
N205 | GPIO | VOL_VOH | 25 | GPIO_3P3_VOL_001 | 3.6 | 4.1559 | Typical
N205 | GPIO | VOL_VOH | 25 | GPIO_3P3_VOL_001 | 2.7 | 3.2559 | Typical
N205 | GPIO | VOL_VOH | 25 | GPIO_3P3_VOL_001 | 1.89 | 2.446 | Typical
N205 | GPIO | VOL_VOH | 25 | GPIO_3P3_VOL_001 | 1.8 | 2.3559 | Typical
N205 | GPIO | VOL_VOH | 25 | GPIO_3P3_VOL_001 | 1.71 | 2.2659 | Typical
N205 | GPIO | VOL_VOH | 25 | GPIO_3P3_VOL_010 | 3.6 | 4.0731 | Typical
N205 | GPIO | VOL_VOH | 25 | GPIO_3P3_VOL_010 | 2.7 | 3.1733 | Typical
N205 | GPIO | VOL_VOH | 25 | GPIO_3P3_VOL_010 | 1.89 | 2.3635 | Typical
N205 | GPIO | VOL_VOH | 25 | GPIO_3P3_VOL_010 | 1.8 | 2.2735 | Typical
N205 | GPIO | VOL_VOH | 25 | GPIO_3P3_VOL_010 | 1.71 | 2.1845 | Typical
N205 | GPIO | VOL_VOH | 25 | GPIO_3P3_VOL_011 | 3.6 | 3.7995 | Typical
N205 | GPIO | VOL_VOH | 25 | GPIO_3P3_VOL_011 | 2.7 | 2.8997 | Typical
N205 | GPIO | VOL_VOH | 25 | GPIO_3P3_VOL_011 | 1.89 | 2.0899 | Typical
N205 | GPIO | VOL_VOH | 25 | GPIO_3P3_VOL_011 | 1.8 | 1.9999 | Typical
N205 | GPIO | VOL_VOH | 25 | GPIO_3P3_VOL_011 | 1.71 | 1.9112 | Typical
N205 | GPIO | VOL_VOH | 25 | GPIO_3P3_VOL_100 | 3.6 | 3.7468 | Typical
N205 | GPIO | VOL_VOH | 25 | GPIO_3P3_VOL_100 | 2.7 | 2.847 | Typical
N205 | GPIO | VOL_VOH | 25 | GPIO_3P3_VOL_100 | 1.89 | 2.0371 | Typical
N205 | GPIO | VOL_VOH | 25 | GPIO_3P3_VOL_100 | 1.8 | 1.9472 | Typical
N205 | GPIO | VOL_VOH | 25 | GPIO_3P3_VOL_100 | 1.71 | 1.8581 | Typical
N205 | GPIO | VOL_VOH | 25 | GPIO_3P3_VOL_101 | 3.6 | 0.52231 | Typical
N205 | GPIO | VOL_VOH | 25 | GPIO_3P3_VOL_101 | 2.7 | 0.5223 | Typical
N205 | GPIO | VOL_VOH | 25 | GPIO_3P3_VOL_101 | 1.89 | 0.52229 | Typical
N205 | GPIO | VOL_VOH | 25 | GPIO_3P3_VOL_101 | 1.8 | 0.52227 | Typical
N205 | GPIO | VOL_VOH | 25 | GPIO_3P3_VOL_101 | 1.71 | 0.52226 | Typical
N205 | GPIO | VOL_VOH | 25 | GPIO_3P3_VOL_110 | 3.6 | 0.24458 | Typical
N205 | GPIO | VOL_VOH | 25 | GPIO_3P3_VOL_110 | 2.7 | 0.24458 | Typical
N205 | GPIO | VOL_VOH | 25 | GPIO_3P3_VOL_110 | 1.89 | 0.24458 | Typical
N205 | GPIO | VOL_VOH | 25 | GPIO_3P3_VOL_110 | 1.8 | 0.24456 | Typical
N205 | GPIO | VOL_VOH | 25 | GPIO_3P3_VOL_110 | 1.71 | 0.24456 | Typical
N205 | GPIO | VOL_VOH | 25 | GPIO_3P3_VOL_111 | 3.6 | 0.18342 | Typical
N205 | GPIO | VOL_VOH | 25 | GPIO_3P3_VOL_111 | 2.7 | 0.18342 | Typical
N205 | GPIO | VOL_VOH | 25 | GPIO_3P3_VOL_111 | 1.89 | 0.18341 | Typical
N205 | GPIO | VOL_VOH | 25 | GPIO_3P3_VOL_111 | 1.8 | 0.18341 | Typical
N205 | GPIO | VOL_VOH | 25 | GPIO_3P3_VOL_111 | 1.71 | 0.18341 | Typical
N205 | GPIO | Vh | 25 | GPIO_3P3_VIH_HYST1 | 2.7 | 1.52 | Typical
N205 | GPIO | Vh | 25 | GPIO_3P3_VIL_HYST1 | 2.7 | 1.12 | Typical
N205 | GPIO | Vh | 25 | GPIO_3P3_Vh_HYST1 | 2.7 | 0.4 | Typical
N205 | GPIO | Vh | 25 | GPIO_3P3_VIH_HYST1 | 1.89 | 1.12 | Typical
N205 | GPIO | Vh | 25 | GPIO_3P3_VIL_HYST1 | 1.89 | 0.82 | Typical
N205 | GPIO | Vh | 25 | GPIO_3P3_Vh_HYST1 | 1.89 | 0.3 | Typical
N205 | GPIO | Vh | 25 | GPIO_3P3_VIH_HYST1 | 1.8 | 1.08 | Typical
N205 | GPIO | Vh | 25 | GPIO_3P3_VIL_HYST1 | 1.8 | 0.8 | Typical
N205 | GPIO | Vh | 25 | GPIO_3P3_Vh_HYST1 | 1.8 | 0.28 | Typical
N205 | GPIO | Vh | 25 | GPIO_3P3_VIH_HYST1 | 1.71 | 1.04 | Typical
N205 | GPIO | Vh | 25 | GPIO_3P3_VIL_HYST1 | 1.71 | 0.76 | Typical
N205 | GPIO | Vh | 25 | GPIO_3P3_Vh_HYST1 | 1.71 | 0.28 | Typical
N205 | GPIO | Vh | 25 | GPIO_3P3_VIH_HYST0 | 3.6 | 1.5 | Typical
N205 | GPIO | Vh | 25 | GPIO_3P3_VIL_HYST0 | 3.6 | 1.32 | Typical
N205 | GPIO | Vh | 25 | GPIO_3P3_Vh_HYST0 | 3.6 | 0.18 | Typical
N205 | GPIO | Vh | 25 | GPIO_3P3_VIH_HYST0 | 2.7 | 1.3 | Typical
N205 | GPIO | Vh | 25 | GPIO_3P3_VIL_HYST0 | 2.7 | 1.12 | Typical
N205 | GPIO | Vh | 25 | GPIO_3P3_Vh_HYST0 | 2.7 | 0.18 | Typical
N205 | GPIO | Vh | 25 | GPIO_3P3_VIH_HYST0 | 1.89 | 1.02 | Typical
N205 | GPIO | Vh | 25 | GPIO_3P3_VIL_HYST0 | 1.89 | 0.82 | Typical
N205 | GPIO | Vh | 25 | GPIO_3P3_Vh_HYST0 | 1.89 | 0.2 | Typical
N205 | GPIO | Vh | 25 | GPIO_3P3_VIH_HYST0 | 1.8 | 0.98 | Typical
N205 | GPIO | Vh | 25 | GPIO_3P3_VIL_HYST0 | 1.8 | 0.8 | Typical
N205 | GPIO | Vh | 25 | GPIO_3P3_Vh_HYST0 | 1.8 | 0.18 | Typical
N205 | GPIO | Vh | 25 | GPIO_3P3_VIH_HYST0 | 1.71 | 0.94 | Typical
N205 | GPIO | Vh | 25 | GPIO_3P3_VIL_HYST0 | 1.71 | 0.76 | Typical
N205 | GPIO | Vh | 25 | GPIO_3P3_Vh_HYST0 | 1.71 | 0.18 | Typical
N205 | GPIO | Rint | 25 | GPIO_3P3_RPU | 3.6 | 61545.35 | Typical
N205 | GPIO | Rint | 25 | GPIO_3P3_RPU | 2.7 | 61513.88 | Typical
N205 | GPIO | Rint | 25 | GPIO_3P3_RPU | 1.89 | 61507.71 | Typical
N205 | GPIO | Rint | 25 | GPIO_3P3_RPU | 1.8 | 61510.17 | Typical
N205 | GPIO | Rint | 25 | GPIO_3P3_RPU | 1.71 | 61518.68 | Typical
N205 | GPIO | Rint | 25 | GPIO_3P3_RPD | 3.6 | 61002.8 | Typical
N205 | GPIO | Rint | 25 | GPIO_3P3_RPD | 2.7 | 61002.69 | Typical
N205 | GPIO | Rint | 25 | GPIO_3P3_RPD | 1.89 | 61003.47 | Typical
N205 | GPIO | Rint | 25 | GPIO_3P3_RPD | 1.8 | 61003.62 | Typical
N205 | GPIO | Rint | 25 | GPIO_3P3_RPD | 1.71 | 61002.88 | Typical
N189 | GPIO | VOL_VOH | -45 | GPIO_1P8_VOH_000 | 1.89 | 2.4318 | Typical
N189 | GPIO | VOL_VOH | -45 | GPIO_1P8_VOH_000 | 1.8 | 2.3419 | Typical
N189 | GPIO | VOL_VOH | -45 | GPIO_1P8_VOH_000 | 1.71 | 2.2519 | Typical
N189 | GPIO | VOL_VOH | -45 | GPIO_1P8_VOH_001 | 1.89 | 2.4838 | Typical
N189 | GPIO | VOL_VOH | -45 | GPIO_1P8_VOH_001 | 1.8 | 2.3938 | Typical
N189 | GPIO | VOL_VOH | -45 | GPIO_1P8_VOH_001 | 1.71 | 2.3039 | Typical
N189 | GPIO | VOL_VOH | -45 | GPIO_1P8_VOH_010 | 1.89 | 2.5247 | Typical
N189 | GPIO | VOL_VOH | -45 | GPIO_1P8_VOH_010 | 1.8 | 2.4348 | Typical
N189 | GPIO | VOL_VOH | -45 | GPIO_1P8_VOH_010 | 1.71 | 2.3449 | Typical
N189 | GPIO | VOL_VOH | -45 | GPIO_1P8_VOH_011 | 1.89 | 2.0482 | Typical
N189 | GPIO | VOL_VOH | -45 | GPIO_1P8_VOH_011 | 1.8 | 1.9595 | Typical
N189 | GPIO | VOL_VOH | -45 | GPIO_1P8_VOH_011 | 1.71 | 1.8712 | Typical
N189 | GPIO | VOL_VOH | -45 | GPIO_1P8_VOH_100 | 1.89 | 1.9938 | Typical
N189 | GPIO | VOL_VOH | -45 | GPIO_1P8_VOH_100 | 1.8 | 1.9046 | Typical
N189 | GPIO | VOL_VOH | -45 | GPIO_1P8_VOH_100 | 1.71 | 1.8157 | Typical
N189 | GPIO | VOL_VOH | -45 | GPIO_1P8_VOH_101 | 1.89 | 2.6217 | Typical
N189 | GPIO | VOL_VOH | -45 | GPIO_1P8_VOH_101 | 1.8 | 2.5318 | Typical
N189 | GPIO | VOL_VOH | -45 | GPIO_1P8_VOH_101 | 1.71 | 2.4418 | Typical
N189 | GPIO | VOL_VOH | -45 | GPIO_1P8_VOH_110 | 1.89 | 0.18815 | Typical
N189 | GPIO | VOL_VOH | -45 | GPIO_1P8_VOH_110 | 1.8 | 0.19015 | Typical
N189 | GPIO | VOL_VOH | -45 | GPIO_1P8_VOH_110 | 1.71 | 0.19255 | Typical
N189 | GPIO | VOL_VOH | -45 | GPIO_1P8_VOH_111 | 1.89 | 0.19004 | Typical
N189 | GPIO | VOL_VOH | -45 | GPIO_1P8_VOH_111 | 1.8 | 0.19204 | Typical
N189 | GPIO | VOL_VOH | -45 | GPIO_1P8_VOH_111 | 1.71 | 0.19442 | Typical
N189 | GPIO | VOL_VOH | -45 | GPIO_1P8_VOL_000 | 1.89 | 0.14626 | Typical
N189 | GPIO | VOL_VOH | -45 | GPIO_1P8_VOL_000 | 1.8 | 0.14772 | Typical
N189 | GPIO | VOL_VOH | -45 | GPIO_1P8_VOL_000 | 1.71 | 0.14958 | Typical
N189 | GPIO | VOL_VOH | -45 | GPIO_1P8_VOL_001 | 1.89 | 0.15158 | Typical
N189 | GPIO | VOL_VOH | -45 | GPIO_1P8_VOL_001 | 1.8 | 0.15303 | Typical
N189 | GPIO | VOL_VOH | -45 | GPIO_1P8_VOL_001 | 1.71 | 0.15486 | Typical
N189 | GPIO | VOL_VOH | -45 | GPIO_1P8_VOL_010 | 1.89 | 0.15302 | Typical
N189 | GPIO | VOL_VOH | -45 | GPIO_1P8_VOL_010 | 1.8 | 0.15444 | Typical
N189 | GPIO | VOL_VOH | -45 | GPIO_1P8_VOL_010 | 1.71 | 0.15626 | Typical
N189 | GPIO | VOL_VOH | -45 | GPIO_1P8_VOL_011 | 1.89 | 1.0142 | Typical
N189 | GPIO | VOL_VOH | -45 | GPIO_1P8_VOL_011 | 1.8 | 0.97309 | Typical
N189 | GPIO | VOL_VOH | -45 | GPIO_1P8_VOL_011 | 1.71 | 0.93282 | Typical
N189 | GPIO | VOL_VOH | -45 | GPIO_1P8_VOL_100 | 1.89 | 1.0774 | Typical
N189 | GPIO | VOL_VOH | -45 | GPIO_1P8_VOL_100 | 1.8 | 1.0394 | Typical
N189 | GPIO | VOL_VOH | -45 | GPIO_1P8_VOL_100 | 1.71 | 1.0034 | Typical
N189 | GPIO | VOL_VOH | -45 | GPIO_1P8_VOL_101 | 1.89 | 1.0772 | Typical
N189 | GPIO | VOL_VOH | -45 | GPIO_1P8_VOL_101 | 1.8 | 1.0337 | Typical
N189 | GPIO | VOL_VOH | -45 | GPIO_1P8_VOL_101 | 1.71 | 0.99168 | Typical
N189 | GPIO | VOL_VOH | -45 | GPIO_1P8_VOL_110 | 1.89 | 1.1302 | Typical
N189 | GPIO | VOL_VOH | -45 | GPIO_1P8_VOL_110 | 1.8 | 1.0944 | Typical
N189 | GPIO | VOL_VOH | -45 | GPIO_1P8_VOL_110 | 1.71 | 1.0617 | Typical
N189 | GPIO | VOL_VOH | -45 | GPIO_1P8_VOL_111 | 1.89 | 1.1307 | Typical
N189 | GPIO | VOL_VOH | -45 | GPIO_1P8_VOL_111 | 1.8 | 1.088 | Typical
N189 | GPIO | VOL_VOH | -45 | GPIO_1P8_VOL_111 | 1.71 | 1.046 | Typical
N189 | GPIO | Vh | -45 | GPIO_1P8_VIH_HYST1 | 1.89 | 1.2 | Typical
N189 | GPIO | Vh | -45 | GPIO_1P8_VIL_HYST1 | 1.89 | 0.84 | Typical
N189 | GPIO | Vh | -45 | GPIO_1P8_Vh_HYST1 | 1.89 | 0.36 | Typical
N189 | GPIO | Vh | -45 | GPIO_1P8_VIH_HYST1 | 1.8 | 1.14 | Typical
N189 | GPIO | Vh | -45 | GPIO_1P8_VIL_HYST1 | 1.8 | 0.8 | Typical
N189 | GPIO | Vh | -45 | GPIO_1P8_Vh_HYST1 | 1.8 | 0.34 | Typical
N189 | GPIO | Vh | -45 | GPIO_1P8_VIH_HYST1 | 1.71 | 1.08 | Typical
N189 | GPIO | Vh | -45 | GPIO_1P8_VIL_HYST1 | 1.71 | 0.76 | Typical
N189 | GPIO | Vh | -45 | GPIO_1P8_Vh_HYST1 | 1.71 | 0.32 | Typical
N189 | GPIO | Vh | -45 | GPIO_1P8_VIH_HYST0 | 1.89 | 1.02 | Typical
N189 | GPIO | Vh | -45 | GPIO_1P8_VIL_HYST0 | 1.89 | 0.84 | Typical
N189 | GPIO | Vh | -45 | GPIO_1P8_Vh_HYST0 | 1.89 | 0.18 | Typical
N189 | GPIO | Vh | -45 | GPIO_1P8_VIH_HYST0 | 1.8 | 0.98 | Typical
N189 | GPIO | Vh | -45 | GPIO_1P8_VIL_HYST0 | 1.8 | 0.8 | Typical
N189 | GPIO | Vh | -45 | GPIO_1P8_Vh_HYST0 | 1.8 | 0.18 | Typical
N189 | GPIO | Vh | -45 | GPIO_1P8_VIH_HYST0 | 1.71 | 0.94 | Typical
N189 | GPIO | Vh | -45 | GPIO_1P8_VIL_HYST0 | 1.71 | 0.76 | Typical
N189 | GPIO | Vh | -45 | GPIO_1P8_Vh_HYST0 | 1.71 | 0.18 | Typical
N189 | GPIO | Rint | -45 | GPIO_1P8_RPU | 1.89 | 2245877000 | Typical
N189 | GPIO | Rint | -45 | GPIO_1P8_RPU | 1.8 | 2069273000 | Typical
N189 | GPIO | Rint | -45 | GPIO_1P8_RPU | 1.71 | 1836480000 | Typical
N189 | GPIO | Rint | -45 | GPIO_1P8_RPD | 1.89 | 2248990000 | Typical
N189 | GPIO | Rint | -45 | GPIO_1P8_RPD | 1.8 | 2387485000 | Typical
N189 | GPIO | Rint | -45 | GPIO_1P8_RPD | 1.71 | 2503092000 | Typical
N189 | GPIO | VOL_VOH | -45 | GPIO_3P3_VOH_000 | 3.6 | 0.18522 | Typical
N189 | GPIO | VOL_VOH | -45 | GPIO_3P3_VOH_000 | 2.7 | 0.18526 | Typical
N189 | GPIO | VOL_VOH | -45 | GPIO_3P3_VOH_000 | 1.89 | 0.18534 | Typical
N189 | GPIO | VOL_VOH | -45 | GPIO_3P3_VOH_000 | 1.8 | 0.18539 | Typical
N189 | GPIO | VOL_VOH | -45 | GPIO_3P3_VOH_000 | 1.71 | 0.18679 | Typical
N189 | GPIO | VOL_VOH | -45 | GPIO_3P3_VOH_001 | 3.6 | 0.18555 | Typical
N189 | GPIO | VOL_VOH | -45 | GPIO_3P3_VOH_001 | 2.7 | 0.18558 | Typical
N189 | GPIO | VOL_VOH | -45 | GPIO_3P3_VOH_001 | 1.89 | 0.18566 | Typical
N189 | GPIO | VOL_VOH | -45 | GPIO_3P3_VOH_001 | 1.8 | 0.18569 | Typical
N189 | GPIO | VOL_VOH | -45 | GPIO_3P3_VOH_001 | 1.71 | 0.18707 | Typical
N189 | GPIO | VOL_VOH | -45 | GPIO_3P3_VOH_010 | 3.6 | 0.18207 | Typical
N189 | GPIO | VOL_VOH | -45 | GPIO_3P3_VOH_010 | 2.7 | 0.18212 | Typical
N189 | GPIO | VOL_VOH | -45 | GPIO_3P3_VOH_010 | 1.89 | 0.18219 | Typical
N189 | GPIO | VOL_VOH | -45 | GPIO_3P3_VOH_010 | 1.8 | 0.18224 | Typical
N189 | GPIO | VOL_VOH | -45 | GPIO_3P3_VOH_010 | 1.71 | 0.18353 | Typical
N189 | GPIO | VOL_VOH | -45 | GPIO_3P3_VOH_011 | 3.6 | 0.69095 | Typical
N189 | GPIO | VOL_VOH | -45 | GPIO_3P3_VOH_011 | 2.7 | 0.70437 | Typical
N189 | GPIO | VOL_VOH | -45 | GPIO_3P3_VOH_011 | 1.89 | 0.75713 | Typical
N189 | GPIO | VOL_VOH | -45 | GPIO_3P3_VOH_011 | 1.8 | 0.76996 | Typical
N189 | GPIO | VOL_VOH | -45 | GPIO_3P3_VOH_011 | 1.71 | 0.78609 | Typical
N189 | GPIO | VOL_VOH | -45 | GPIO_3P3_VOH_100 | 3.6 | 0.2138 | Typical
N189 | GPIO | VOL_VOH | -45 | GPIO_3P3_VOH_100 | 2.7 | 0.21645 | Typical
N189 | GPIO | VOL_VOH | -45 | GPIO_3P3_VOH_100 | 1.89 | 0.2277 | Typical
N189 | GPIO | VOL_VOH | -45 | GPIO_3P3_VOH_100 | 1.8 | 0.23021 | Typical
N189 | GPIO | VOL_VOH | -45 | GPIO_3P3_VOH_100 | 1.71 | 0.2332 | Typical
N189 | GPIO | VOL_VOH | -45 | GPIO_3P3_VOH_110 | 3.6 | 4.1102 | Typical
N189 | GPIO | VOL_VOH | -45 | GPIO_3P3_VOH_110 | 2.7 | 3.2102 | Typical
N189 | GPIO | VOL_VOH | -45 | GPIO_3P3_VOH_110 | 1.89 | 2.4002 | Typical
N189 | GPIO | VOL_VOH | -45 | GPIO_3P3_VOH_110 | 1.8 | 2.3102 | Typical
N189 | GPIO | VOL_VOH | -45 | GPIO_3P3_VOH_110 | 1.71 | 2.2202 | Typical
N189 | GPIO | VOL_VOH | -45 | GPIO_3P3_VOH_111 | 3.6 | 3.852 | Typical
N189 | GPIO | VOL_VOH | -45 | GPIO_3P3_VOH_111 | 2.7 | 2.952 | Typical
N189 | GPIO | VOL_VOH | -45 | GPIO_3P3_VOH_111 | 1.89 | 2.142 | Typical
N189 | GPIO | VOL_VOH | -45 | GPIO_3P3_VOH_111 | 1.8 | 2.052 | Typical
N189 | GPIO | VOL_VOH | -45 | GPIO_3P3_VOH_111 | 1.71 | 1.962 | Typical
N189 | GPIO | VOL_VOH | -45 | GPIO_3P3_VOL_001 | 3.6 | 4.1813 | Typical
N189 | GPIO | VOL_VOH | -45 | GPIO_3P3_VOL_001 | 2.7 | 3.2813 | Typical
N189 | GPIO | VOL_VOH | -45 | GPIO_3P3_VOL_001 | 1.89 | 2.4714 | Typical
N189 | GPIO | VOL_VOH | -45 | GPIO_3P3_VOL_001 | 1.8 | 2.3814 | Typical
N189 | GPIO | VOL_VOH | -45 | GPIO_3P3_VOL_001 | 1.71 | 2.2914 | Typical
N189 | GPIO | VOL_VOH | -45 | GPIO_3P3_VOL_010 | 3.6 | 4.0808 | Typical
N189 | GPIO | VOL_VOH | -45 | GPIO_3P3_VOL_010 | 2.7 | 3.1809 | Typical
N189 | GPIO | VOL_VOH | -45 | GPIO_3P3_VOL_010 | 1.89 | 2.3711 | Typical
N189 | GPIO | VOL_VOH | -45 | GPIO_3P3_VOL_010 | 1.8 | 2.2811 | Typical
N189 | GPIO | VOL_VOH | -45 | GPIO_3P3_VOL_010 | 1.71 | 2.1923 | Typical
N189 | GPIO | VOL_VOH | -45 | GPIO_3P3_VOL_011 | 3.6 | 3.781 | Typical
N189 | GPIO | VOL_VOH | -45 | GPIO_3P3_VOL_011 | 2.7 | 2.8811 | Typical
N189 | GPIO | VOL_VOH | -45 | GPIO_3P3_VOL_011 | 1.89 | 2.0712 | Typical
N189 | GPIO | VOL_VOH | -45 | GPIO_3P3_VOL_011 | 1.8 | 1.9813 | Typical
N189 | GPIO | VOL_VOH | -45 | GPIO_3P3_VOL_011 | 1.71 | 1.8923 | Typical
N189 | GPIO | VOL_VOH | -45 | GPIO_3P3_VOL_100 | 3.6 | 3.7332 | Typical
N189 | GPIO | VOL_VOH | -45 | GPIO_3P3_VOL_100 | 2.7 | 2.8333 | Typical
N189 | GPIO | VOL_VOH | -45 | GPIO_3P3_VOL_100 | 1.89 | 2.0234 | Typical
N189 | GPIO | VOL_VOH | -45 | GPIO_3P3_VOL_100 | 1.8 | 1.9334 | Typical
N189 | GPIO | VOL_VOH | -45 | GPIO_3P3_VOL_100 | 1.71 | 1.8442 | Typical
N189 | GPIO | VOL_VOH | -45 | GPIO_3P3_VOL_101 | 3.6 | 0.46272 | Typical
N189 | GPIO | VOL_VOH | -45 | GPIO_3P3_VOL_101 | 2.7 | 0.46272 | Typical
N189 | GPIO | VOL_VOH | -45 | GPIO_3P3_VOL_101 | 1.89 | 0.46272 | Typical
N189 | GPIO | VOL_VOH | -45 | GPIO_3P3_VOL_101 | 1.8 | 0.46272 | Typical
N189 | GPIO | VOL_VOH | -45 | GPIO_3P3_VOL_101 | 1.71 | 0.46269 | Typical
N189 | GPIO | VOL_VOH | -45 | GPIO_3P3_VOL_110 | 3.6 | 0.22153 | Typical
N189 | GPIO | VOL_VOH | -45 | GPIO_3P3_VOL_110 | 2.7 | 0.22153 | Typical
N189 | GPIO | VOL_VOH | -45 | GPIO_3P3_VOL_110 | 1.89 | 0.22154 | Typical
N189 | GPIO | VOL_VOH | -45 | GPIO_3P3_VOL_110 | 1.8 | 0.22154 | Typical
N189 | GPIO | VOL_VOH | -45 | GPIO_3P3_VOL_110 | 1.71 | 0.22153 | Typical
N189 | GPIO | VOL_VOH | -45 | GPIO_3P3_VOL_111 | 3.6 | 0.16713 | Typical
N189 | GPIO | VOL_VOH | -45 | GPIO_3P3_VOL_111 | 2.7 | 0.16713 | Typical
N189 | GPIO | VOL_VOH | -45 | GPIO_3P3_VOL_111 | 1.89 | 0.16712 | Typical
N189 | GPIO | VOL_VOH | -45 | GPIO_3P3_VOL_111 | 1.8 | 0.16713 | Typical
N189 | GPIO | VOL_VOH | -45 | GPIO_3P3_VOL_111 | 1.71 | 0.16713 | Typical
N189 | GPIO | Vh | -45 | GPIO_3P3_VIH_HYST1 | 2.7 | 1.52 | Typical
N189 | GPIO | Vh | -45 | GPIO_3P3_VIL_HYST1 | 2.7 | 1.14 | Typical
N189 | GPIO | Vh | -45 | GPIO_3P3_Vh_HYST1 | 2.7 | 0.38 | Typical
N189 | GPIO | Vh | -45 | GPIO_3P3_VIH_HYST1 | 1.89 | 1.1 | Typical
N189 | GPIO | Vh | -45 | GPIO_3P3_VIL_HYST1 | 1.89 | 0.84 | Typical
N189 | GPIO | Vh | -45 | GPIO_3P3_Vh_HYST1 | 1.89 | 0.26 | Typical
N189 | GPIO | Vh | -45 | GPIO_3P3_VIH_HYST1 | 1.8 | 1.06 | Typical
N189 | GPIO | Vh | -45 | GPIO_3P3_VIL_HYST1 | 1.8 | 0.8 | Typical
N189 | GPIO | Vh | -45 | GPIO_3P3_Vh_HYST1 | 1.8 | 0.26 | Typical
N189 | GPIO | Vh | -45 | GPIO_3P3_VIH_HYST1 | 1.71 | 0.94 | Typical
N189 | GPIO | Vh | -45 | GPIO_3P3_VIL_HYST1 | 1.71 | 0.76 | Typical
N189 | GPIO | Vh | -45 | GPIO_3P3_Vh_HYST1 | 1.71 | 0.18 | Typical
N189 | GPIO | Vh | -45 | GPIO_3P3_VIH_HYST0 | 3.6 | 1.38 | Typical
N189 | GPIO | Vh | -45 | GPIO_3P3_Vh_HYST0 | 3.6 | -0.06 | Typical
N189 | GPIO | Vh | -45 | GPIO_3P3_VIH_HYST0 | 2.7 | 1.32 | Typical
N189 | GPIO | Vh | -45 | GPIO_3P3_VIL_HYST0 | 2.7 | 1.14 | Typical
N189 | GPIO | Vh | -45 | GPIO_3P3_Vh_HYST0 | 2.7 | 0.18 | Typical
N189 | GPIO | Vh | -45 | GPIO_3P3_VIH_HYST0 | 1.89 | 1.02 | Typical
N189 | GPIO | Vh | -45 | GPIO_3P3_VIL_HYST0 | 1.89 | 0.84 | Typical
N189 | GPIO | Vh | -45 | GPIO_3P3_Vh_HYST0 | 1.89 | 0.18 | Typical
N189 | GPIO | Vh | -45 | GPIO_3P3_VIH_HYST0 | 1.8 | 0.98 | Typical
N189 | GPIO | Vh | -45 | GPIO_3P3_VIL_HYST0 | 1.8 | 0.8 | Typical
N189 | GPIO | Vh | -45 | GPIO_3P3_Vh_HYST0 | 1.8 | 0.18 | Typical
N189 | GPIO | Vh | -45 | GPIO_3P3_VIH_HYST0 | 1.71 | 0.94 | Typical
N189 | GPIO | Vh | -45 | GPIO_3P3_VIL_HYST0 | 1.71 | 0.76 | Typical
N189 | GPIO | Vh | -45 | GPIO_3P3_Vh_HYST0 | 1.71 | 0.18 | Typical
N189 | GPIO | Rint | -45 | GPIO_3P3_RPU | 3.6 | 60063.93 | Typical
N189 | GPIO | Rint | -45 | GPIO_3P3_RPU | 2.7 | 60029.33 | Typical
N189 | GPIO | Rint | -45 | GPIO_3P3_RPU | 1.89 | 60021.34 | Typical
N189 | GPIO | Rint | -45 | GPIO_3P3_RPU | 1.8 | 60023.2 | Typical
N189 | GPIO | Rint | -45 | GPIO_3P3_RPU | 1.71 | 60030 | Typical
N189 | GPIO | Rint | -45 | GPIO_3P3_RPD | 3.6 | 59565.08 | Typical
N189 | GPIO | Rint | -45 | GPIO_3P3_RPD | 2.7 | 59565.29 | Typical
N189 | GPIO | Rint | -45 | GPIO_3P3_RPD | 1.89 | 59565.68 | Typical
N189 | GPIO | Rint | -45 | GPIO_3P3_RPD | 1.8 | 59565.54 | Typical
N189 | GPIO | Rint | -45 | GPIO_3P3_RPD | 1.71 | 59566.21 | Typical
N189 | GPIO | VOL_VOH | 130 | GPIO_1P8_VOH_000 | 1.89 | 2.3511 | Typical
N189 | GPIO | VOL_VOH | 130 | GPIO_1P8_VOH_000 | 1.8 | 2.2609 | Typical
N189 | GPIO | VOL_VOH | 130 | GPIO_1P8_VOH_000 | 1.71 | 2.1707 | Typical
N189 | GPIO | VOL_VOH | 130 | GPIO_1P8_VOH_001 | 1.89 | 2.4068 | Typical
N189 | GPIO | VOL_VOH | 130 | GPIO_1P8_VOH_001 | 1.8 | 2.3167 | Typical
N189 | GPIO | VOL_VOH | 130 | GPIO_1P8_VOH_001 | 1.71 | 2.2266 | Typical
N189 | GPIO | VOL_VOH | 130 | GPIO_1P8_VOH_010 | 1.89 | 2.4467 | Typical
N189 | GPIO | VOL_VOH | 130 | GPIO_1P8_VOH_010 | 1.8 | 2.3566 | Typical
N189 | GPIO | VOL_VOH | 130 | GPIO_1P8_VOH_010 | 1.71 | 2.2665 | Typical
N189 | GPIO | VOL_VOH | 130 | GPIO_1P8_VOH_011 | 1.89 | 2.091 | Typical
N189 | GPIO | VOL_VOH | 130 | GPIO_1P8_VOH_011 | 1.8 | 2.0033 | Typical
N189 | GPIO | VOL_VOH | 130 | GPIO_1P8_VOH_011 | 1.71 | 1.9159 | Typical
N189 | GPIO | VOL_VOH | 130 | GPIO_1P8_VOH_100 | 1.89 | 2.0213 | Typical
N189 | GPIO | VOL_VOH | 130 | GPIO_1P8_VOH_100 | 1.8 | 1.9327 | Typical
N189 | GPIO | VOL_VOH | 130 | GPIO_1P8_VOH_100 | 1.71 | 1.8444 | Typical
N189 | GPIO | VOL_VOH | 130 | GPIO_1P8_VOH_101 | 1.89 | 2.5264 | Typical
N189 | GPIO | VOL_VOH | 130 | GPIO_1P8_VOH_101 | 1.8 | 2.4363 | Typical
N189 | GPIO | VOL_VOH | 130 | GPIO_1P8_VOH_101 | 1.71 | 2.3463 | Typical
N189 | GPIO | VOL_VOH | 130 | GPIO_1P8_VOH_110 | 1.89 | 0.23942 | Typical
N189 | GPIO | VOL_VOH | 130 | GPIO_1P8_VOH_110 | 1.8 | 0.24274 | Typical
N189 | GPIO | VOL_VOH | 130 | GPIO_1P8_VOH_110 | 1.71 | 0.24656 | Typical
N189 | GPIO | VOL_VOH | 130 | GPIO_1P8_VOH_111 | 1.89 | 0.24175 | Typical
N189 | GPIO | VOL_VOH | 130 | GPIO_1P8_VOH_111 | 1.8 | 0.24508 | Typical
N189 | GPIO | VOL_VOH | 130 | GPIO_1P8_VOH_111 | 1.71 | 0.24889 | Typical
N189 | GPIO | VOL_VOH | 130 | GPIO_1P8_VOL_000 | 1.89 | 0.192 | Typical
N189 | GPIO | VOL_VOH | 130 | GPIO_1P8_VOL_000 | 1.8 | 0.19462 | Typical
N189 | GPIO | VOL_VOH | 130 | GPIO_1P8_VOL_000 | 1.71 | 0.19778 | Typical
N189 | GPIO | VOL_VOH | 130 | GPIO_1P8_VOL_001 | 1.89 | 0.19807 | Typical
N189 | GPIO | VOL_VOH | 130 | GPIO_1P8_VOL_001 | 1.8 | 0.20069 | Typical
N189 | GPIO | VOL_VOH | 130 | GPIO_1P8_VOL_001 | 1.71 | 0.20382 | Typical
N189 | GPIO | VOL_VOH | 130 | GPIO_1P8_VOL_010 | 1.89 | 0.19972 | Typical
N189 | GPIO | VOL_VOH | 130 | GPIO_1P8_VOL_010 | 1.8 | 0.20232 | Typical
N189 | GPIO | VOL_VOH | 130 | GPIO_1P8_VOL_010 | 1.71 | 0.20545 | Typical
N189 | GPIO | VOL_VOH | 130 | GPIO_1P8_VOL_011 | 1.89 | 1.0524 | Typical
N189 | GPIO | VOL_VOH | 130 | GPIO_1P8_VOL_011 | 1.8 | 1.0117 | Typical
N189 | GPIO | VOL_VOH | 130 | GPIO_1P8_VOL_011 | 1.71 | 0.9722 | Typical
N189 | GPIO | VOL_VOH | 130 | GPIO_1P8_VOL_100 | 1.89 | 1.1497 | Typical
N189 | GPIO | VOL_VOH | 130 | GPIO_1P8_VOL_100 | 1.8 | 1.1116 | Typical
N189 | GPIO | VOL_VOH | 130 | GPIO_1P8_VOL_100 | 1.71 | 1.0762 | Typical
N189 | GPIO | VOL_VOH | 130 | GPIO_1P8_VOL_101 | 1.89 | 1.1145 | Typical
N189 | GPIO | VOL_VOH | 130 | GPIO_1P8_VOL_101 | 1.8 | 1.0715 | Typical
N189 | GPIO | VOL_VOH | 130 | GPIO_1P8_VOL_101 | 1.71 | 1.0298 | Typical
N189 | GPIO | VOL_VOH | 130 | GPIO_1P8_VOL_110 | 1.89 | 1.2231 | Typical
N189 | GPIO | VOL_VOH | 130 | GPIO_1P8_VOL_110 | 1.8 | 1.189 | Typical
N189 | GPIO | VOL_VOH | 130 | GPIO_1P8_VOL_110 | 1.71 | 1.1584 | Typical
N189 | GPIO | VOL_VOH | 130 | GPIO_1P8_VOL_111 | 1.89 | 1.1921 | Typical
N189 | GPIO | VOL_VOH | 130 | GPIO_1P8_VOL_111 | 1.8 | 1.1506 | Typical
N189 | GPIO | VOL_VOH | 130 | GPIO_1P8_VOL_111 | 1.71 | 1.1098 | Typical
N189 | GPIO | Vh | 130 | GPIO_1P8_VIH_HYST1 | 1.89 | 1.22 | Typical
N189 | GPIO | Vh | 130 | GPIO_1P8_VIL_HYST1 | 1.89 | 0.82 | Typical
N189 | GPIO | Vh | 130 | GPIO_1P8_Vh_HYST1 | 1.89 | 0.4 | Typical
N189 | GPIO | Vh | 130 | GPIO_1P8_VIH_HYST1 | 1.8 | 1.16 | Typical
N189 | GPIO | Vh | 130 | GPIO_1P8_VIL_HYST1 | 1.8 | 0.8 | Typical
N189 | GPIO | Vh | 130 | GPIO_1P8_Vh_HYST1 | 1.8 | 0.36 | Typical
N189 | GPIO | Vh | 130 | GPIO_1P8_VIH_HYST1 | 1.71 | 1.1 | Typical
N189 | GPIO | Vh | 130 | GPIO_1P8_VIL_HYST1 | 1.71 | 0.76 | Typical
N189 | GPIO | Vh | 130 | GPIO_1P8_Vh_HYST1 | 1.71 | 0.34 | Typical
N189 | GPIO | Vh | 130 | GPIO_1P8_VIH_HYST0 | 1.89 | 1 | Typical
N189 | GPIO | Vh | 130 | GPIO_1P8_VIL_HYST0 | 1.89 | 0.82 | Typical
N189 | GPIO | Vh | 130 | GPIO_1P8_Vh_HYST0 | 1.89 | 0.18 | Typical
N189 | GPIO | Vh | 130 | GPIO_1P8_VIH_HYST0 | 1.8 | 0.96 | Typical
N189 | GPIO | Vh | 130 | GPIO_1P8_VIL_HYST0 | 1.8 | 0.78 | Typical
N189 | GPIO | Vh | 130 | GPIO_1P8_Vh_HYST0 | 1.8 | 0.18 | Typical
N189 | GPIO | Vh | 130 | GPIO_1P8_VIH_HYST0 | 1.71 | 0.92 | Typical
N189 | GPIO | Vh | 130 | GPIO_1P8_VIL_HYST0 | 1.71 | 0.74 | Typical
N189 | GPIO | Vh | 130 | GPIO_1P8_Vh_HYST0 | 1.71 | 0.18 | Typical
N189 | GPIO | Rint | 130 | GPIO_1P8_RPU | 1.89 | 159109600 | Typical
N189 | GPIO | Rint | 130 | GPIO_1P8_RPU | 1.8 | 146481600 | Typical
N189 | GPIO | Rint | 130 | GPIO_1P8_RPU | 1.71 | 133712400 | Typical
N189 | GPIO | Rint | 130 | GPIO_1P8_RPD | 1.89 | 175736000 | Typical
N189 | GPIO | Rint | 130 | GPIO_1P8_RPD | 1.8 | 180965300 | Typical
N189 | GPIO | Rint | 130 | GPIO_1P8_RPD | 1.71 | 185956200 | Typical
N189 | GPIO | VOL_VOH | 130 | GPIO_3P3_VOH_000 | 3.6 | 0.24129 | Typical
N189 | GPIO | VOL_VOH | 130 | GPIO_3P3_VOH_000 | 2.7 | 0.24141 | Typical
N189 | GPIO | VOL_VOH | 130 | GPIO_3P3_VOH_000 | 1.89 | 0.24143 | Typical
N189 | GPIO | VOL_VOH | 130 | GPIO_3P3_VOH_000 | 1.8 | 0.24148 | Typical
N189 | GPIO | VOL_VOH | 130 | GPIO_3P3_VOH_000 | 1.71 | 0.24434 | Typical
N189 | GPIO | VOL_VOH | 130 | GPIO_3P3_VOH_001 | 3.6 | 0.24243 | Typical
N189 | GPIO | VOL_VOH | 130 | GPIO_3P3_VOH_001 | 2.7 | 0.24256 | Typical
N189 | GPIO | VOL_VOH | 130 | GPIO_3P3_VOH_001 | 1.89 | 0.24257 | Typical
N189 | GPIO | VOL_VOH | 130 | GPIO_3P3_VOH_001 | 1.8 | 0.24264 | Typical
N189 | GPIO | VOL_VOH | 130 | GPIO_3P3_VOH_001 | 1.71 | 0.24548 | Typical
N189 | GPIO | VOL_VOH | 130 | GPIO_3P3_VOH_010 | 3.6 | 0.24071 | Typical
N189 | GPIO | VOL_VOH | 130 | GPIO_3P3_VOH_010 | 2.7 | 0.2408 | Typical
N189 | GPIO | VOL_VOH | 130 | GPIO_3P3_VOH_010 | 1.89 | 0.2408 | Typical
N189 | GPIO | VOL_VOH | 130 | GPIO_3P3_VOH_010 | 1.8 | 0.24111 | Typical
N189 | GPIO | VOL_VOH | 130 | GPIO_3P3_VOH_010 | 1.71 | 0.24365 | Typical
N189 | GPIO | VOL_VOH | 130 | GPIO_3P3_VOH_011 | 3.6 | 0.87735 | Typical
N189 | GPIO | VOL_VOH | 130 | GPIO_3P3_VOH_011 | 2.7 | 0.91074 | Typical
N189 | GPIO | VOL_VOH | 130 | GPIO_3P3_VOH_011 | 1.89 | 1.0065 | Typical
N189 | GPIO | VOL_VOH | 130 | GPIO_3P3_VOH_011 | 1.8 | 1.0283 | Typical
N189 | GPIO | VOL_VOH | 130 | GPIO_3P3_VOH_011 | 1.71 | 1.0552 | Typical
N189 | GPIO | VOL_VOH | 130 | GPIO_3P3_VOH_100 | 3.6 | 0.27118 | Typical
N189 | GPIO | VOL_VOH | 130 | GPIO_3P3_VOH_100 | 2.7 | 0.27918 | Typical
N189 | GPIO | VOL_VOH | 130 | GPIO_3P3_VOH_110 | 3.6 | 4.1254 | Typical
N189 | GPIO | VOL_VOH | 130 | GPIO_3P3_VOH_110 | 2.7 | 3.2259 | Typical
N189 | GPIO | VOL_VOH | 130 | GPIO_3P3_VOH_110 | 1.89 | 2.4165 | Typical
N189 | GPIO | VOL_VOH | 130 | GPIO_3P3_VOH_110 | 1.8 | 2.3265 | Typical
N189 | GPIO | VOL_VOH | 130 | GPIO_3P3_VOH_110 | 1.71 | 2.2366 | Typical
N189 | GPIO | VOL_VOH | 130 | GPIO_3P3_VOH_111 | 3.6 | 3.9319 | Typical
N189 | GPIO | VOL_VOH | 130 | GPIO_3P3_VOH_111 | 2.7 | 3.0319 | Typical
N189 | GPIO | VOL_VOH | 130 | GPIO_3P3_VOH_111 | 1.89 | 2.222 | Typical
N189 | GPIO | VOL_VOH | 130 | GPIO_3P3_VOH_111 | 1.8 | 2.132 | Typical
N189 | GPIO | VOL_VOH | 130 | GPIO_3P3_VOH_111 | 1.71 | 2.042 | Typical
N189 | GPIO | VOL_VOH | 130 | GPIO_3P3_VOL_001 | 3.6 | 4.1116 | Typical
N189 | GPIO | VOL_VOH | 130 | GPIO_3P3_VOL_001 | 2.7 | 3.2115 | Typical
N189 | GPIO | VOL_VOH | 130 | GPIO_3P3_VOL_001 | 1.89 | 2.4015 | Typical
N189 | GPIO | VOL_VOH | 130 | GPIO_3P3_VOL_001 | 1.8 | 2.3115 | Typical
N189 | GPIO | VOL_VOH | 130 | GPIO_3P3_VOL_001 | 1.71 | 2.2215 | Typical
N189 | GPIO | VOL_VOH | 130 | GPIO_3P3_VOL_010 | 3.6 | 4.0579 | Typical
N189 | GPIO | VOL_VOH | 130 | GPIO_3P3_VOL_010 | 2.7 | 3.158 | Typical
N189 | GPIO | VOL_VOH | 130 | GPIO_3P3_VOL_010 | 1.89 | 2.3481 | Typical
N189 | GPIO | VOL_VOH | 130 | GPIO_3P3_VOL_010 | 1.8 | 2.2581 | Typical
N189 | GPIO | VOL_VOH | 130 | GPIO_3P3_VOL_010 | 1.71 | 2.1692 | Typical
N189 | GPIO | VOL_VOH | 130 | GPIO_3P3_VOL_011 | 3.6 | 3.8364 | Typical
N189 | GPIO | VOL_VOH | 130 | GPIO_3P3_VOL_011 | 2.7 | 2.9366 | Typical
N189 | GPIO | VOL_VOH | 130 | GPIO_3P3_VOL_011 | 1.89 | 2.1267 | Typical
N189 | GPIO | VOL_VOH | 130 | GPIO_3P3_VOL_011 | 1.8 | 2.0368 | Typical
N189 | GPIO | VOL_VOH | 130 | GPIO_3P3_VOL_011 | 1.71 | 1.949 | Typical
N189 | GPIO | VOL_VOH | 130 | GPIO_3P3_VOL_100 | 3.6 | 3.7737 | Typical
N189 | GPIO | VOL_VOH | 130 | GPIO_3P3_VOL_100 | 2.7 | 2.8738 | Typical
N189 | GPIO | VOL_VOH | 130 | GPIO_3P3_VOL_100 | 1.89 | 2.0639 | Typical
N189 | GPIO | VOL_VOH | 130 | GPIO_3P3_VOL_100 | 1.8 | 1.974 | Typical
N189 | GPIO | VOL_VOH | 130 | GPIO_3P3_VOL_100 | 1.71 | 1.8857 | Typical
N189 | GPIO | VOL_VOH | 130 | GPIO_3P3_VOL_101 | 3.6 | 0.65409 | Typical
N189 | GPIO | VOL_VOH | 130 | GPIO_3P3_VOL_101 | 2.7 | 0.65427 | Typical
N189 | GPIO | VOL_VOH | 130 | GPIO_3P3_VOL_101 | 1.89 | 0.65447 | Typical
N189 | GPIO | VOL_VOH | 130 | GPIO_3P3_VOL_101 | 1.8 | 0.65467 | Typical
N189 | GPIO | VOL_VOH | 130 | GPIO_3P3_VOL_101 | 1.71 | 0.65477 | Typical
N189 | GPIO | VOL_VOH | 130 | GPIO_3P3_VOL_111 | 3.6 | 0.22349 | Typical
N189 | GPIO | VOL_VOH | 130 | GPIO_3P3_VOL_111 | 2.7 | 0.22352 | Typical
N189 | GPIO | VOL_VOH | 130 | GPIO_3P3_VOL_111 | 1.89 | 0.22353 | Typical
N189 | GPIO | VOL_VOH | 130 | GPIO_3P3_VOL_111 | 1.8 | 0.22354 | Typical
N189 | GPIO | VOL_VOH | 130 | GPIO_3P3_VOL_111 | 1.71 | 0.22357 | Typical
N189 | GPIO | Vh | 130 | GPIO_3P3_VIH_HYST1 | 2.7 | 1.54 | Typical
N189 | GPIO | Vh | 130 | GPIO_3P3_VIL_HYST1 | 2.7 | 1.14 | Typical
N189 | GPIO | Vh | 130 | GPIO_3P3_Vh_HYST1 | 2.7 | 0.4 | Typical
N189 | GPIO | Vh | 130 | GPIO_3P3_VIH_HYST1 | 1.89 | 1.12 | Typical
N189 | GPIO | Vh | 130 | GPIO_3P3_VIL_HYST1 | 1.89 | 0.82 | Typical
N189 | GPIO | Vh | 130 | GPIO_3P3_Vh_HYST1 | 1.89 | 0.3 | Typical
N189 | GPIO | Vh | 130 | GPIO_3P3_VIH_HYST1 | 1.8 | 1.08 | Typical
N189 | GPIO | Vh | 130 | GPIO_3P3_VIL_HYST1 | 1.8 | 0.78 | Typical
N189 | GPIO | Vh | 130 | GPIO_3P3_Vh_HYST1 | 1.8 | 0.3 | Typical
N189 | GPIO | Vh | 130 | GPIO_3P3_VIH_HYST1 | 1.71 | 1.04 | Typical
N189 | GPIO | Vh | 130 | GPIO_3P3_VIL_HYST1 | 1.71 | 0.74 | Typical
N189 | GPIO | Vh | 130 | GPIO_3P3_Vh_HYST1 | 1.71 | 0.3 | Typical
N189 | GPIO | Vh | 130 | GPIO_3P3_VIH_HYST0 | 3.6 | 1.6 | Typical
N189 | GPIO | Vh | 130 | GPIO_3P3_VIL_HYST0 | 3.6 | 1.42 | Typical
N189 | GPIO | Vh | 130 | GPIO_3P3_Vh_HYST0 | 3.6 | 0.18 | Typical
N189 | GPIO | Vh | 130 | GPIO_3P3_VIH_HYST0 | 2.7 | 1.32 | Typical
N189 | GPIO | Vh | 130 | GPIO_3P3_VIL_HYST0 | 2.7 | 1.14 | Typical
N189 | GPIO | Vh | 130 | GPIO_3P3_Vh_HYST0 | 2.7 | 0.18 | Typical
N189 | GPIO | Vh | 130 | GPIO_3P3_VIH_HYST0 | 1.89 | 1 | Typical
N189 | GPIO | Vh | 130 | GPIO_3P3_VIL_HYST0 | 1.89 | 0.82 | Typical
N189 | GPIO | Vh | 130 | GPIO_3P3_Vh_HYST0 | 1.89 | 0.18 | Typical
N189 | GPIO | Vh | 130 | GPIO_3P3_VIH_HYST0 | 1.8 | 0.96 | Typical
N189 | GPIO | Vh | 130 | GPIO_3P3_VIL_HYST0 | 1.8 | 0.78 | Typical
N189 | GPIO | Vh | 130 | GPIO_3P3_Vh_HYST0 | 1.8 | 0.18 | Typical
N189 | GPIO | Vh | 130 | GPIO_3P3_VIH_HYST0 | 1.71 | 0.92 | Typical
N189 | GPIO | Vh | 130 | GPIO_3P3_VIL_HYST0 | 1.71 | 0.74 | Typical
N189 | GPIO | Vh | 130 | GPIO_3P3_Vh_HYST0 | 1.71 | 0.18 | Typical
N189 | GPIO | Rint | 130 | GPIO_3P3_RPU | 3.6 | 61784.12 | Typical
N189 | GPIO | Rint | 130 | GPIO_3P3_RPU | 2.7 | 61756.56 | Typical
N189 | GPIO | Rint | 130 | GPIO_3P3_RPU | 1.89 | 61764.38 | Typical
N189 | GPIO | Rint | 130 | GPIO_3P3_RPU | 1.8 | 61768.81 | Typical
N189 | GPIO | Rint | 130 | GPIO_3P3_RPU | 1.71 | 61785.55 | Typical
N189 | GPIO | Rint | 130 | GPIO_3P3_RPD | 3.6 | 61189.74 | Typical
N189 | GPIO | Rint | 130 | GPIO_3P3_RPD | 2.7 | 61182.44 | Typical
N189 | GPIO | Rint | 130 | GPIO_3P3_RPD | 1.89 | 61176 | Typical
N189 | GPIO | Rint | 130 | GPIO_3P3_RPD | 1.8 | 61175.81 | Typical
N189 | GPIO | Rint | 130 | GPIO_3P3_RPD | 1.71 | 61174.84 | Typical
N189 | GPIO | VOL_VOH | 25 | GPIO_1P8_VOH_000 | 1.89 | 2.3932 | Typical
N189 | GPIO | VOL_VOH | 25 | GPIO_1P8_VOH_000 | 1.8 | 2.3033 | Typical
N189 | GPIO | VOL_VOH | 25 | GPIO_1P8_VOH_000 | 1.71 | 2.2134 | Typical
N189 | GPIO | VOL_VOH | 25 | GPIO_1P8_VOH_001 | 1.89 | 2.4496 | Typical
N189 | GPIO | VOL_VOH | 25 | GPIO_1P8_VOH_001 | 1.8 | 2.3597 | Typical
N189 | GPIO | VOL_VOH | 25 | GPIO_1P8_VOH_001 | 1.71 | 2.2699 | Typical
N189 | GPIO | VOL_VOH | 25 | GPIO_1P8_VOH_010 | 1.89 | 2.4922 | Typical
N189 | GPIO | VOL_VOH | 25 | GPIO_1P8_VOH_010 | 1.8 | 2.4024 | Typical
N189 | GPIO | VOL_VOH | 25 | GPIO_1P8_VOH_010 | 1.71 | 2.3125 | Typical
N189 | GPIO | VOL_VOH | 25 | GPIO_1P8_VOH_011 | 1.89 | 2.0648 | Typical
N189 | GPIO | VOL_VOH | 25 | GPIO_1P8_VOH_011 | 1.8 | 1.9765 | Typical
N189 | GPIO | VOL_VOH | 25 | GPIO_1P8_VOH_011 | 1.71 | 1.8885 | Typical
N189 | GPIO | VOL_VOH | 25 | GPIO_1P8_VOH_100 | 1.89 | 2.0042 | Typical
N189 | GPIO | VOL_VOH | 25 | GPIO_1P8_VOH_100 | 1.8 | 1.9153 | Typical
N189 | GPIO | VOL_VOH | 25 | GPIO_1P8_VOH_100 | 1.71 | 1.8266 | Typical
N189 | GPIO | VOL_VOH | 25 | GPIO_1P8_VOH_101 | 1.89 | 2.5827 | Typical
N189 | GPIO | VOL_VOH | 25 | GPIO_1P8_VOH_101 | 1.8 | 2.4929 | Typical
N189 | GPIO | VOL_VOH | 25 | GPIO_1P8_VOH_101 | 1.71 | 2.4031 | Typical
N189 | GPIO | VOL_VOH | 25 | GPIO_1P8_VOH_110 | 1.89 | 0.21039 | Typical
N189 | GPIO | VOL_VOH | 25 | GPIO_1P8_VOH_110 | 1.8 | 0.21302 | Typical
N189 | GPIO | VOL_VOH | 25 | GPIO_1P8_VOH_110 | 1.71 | 0.21613 | Typical
N189 | GPIO | VOL_VOH | 25 | GPIO_1P8_VOH_111 | 1.89 | 0.21225 | Typical
N189 | GPIO | VOL_VOH | 25 | GPIO_1P8_VOH_111 | 1.8 | 0.21488 | Typical
N189 | GPIO | VOL_VOH | 25 | GPIO_1P8_VOH_111 | 1.71 | 0.21798 | Typical
N189 | GPIO | VOL_VOH | 25 | GPIO_1P8_VOL_000 | 1.89 | 0.16321 | Typical
N189 | GPIO | VOL_VOH | 25 | GPIO_1P8_VOL_000 | 1.8 | 0.16511 | Typical
N189 | GPIO | VOL_VOH | 25 | GPIO_1P8_VOL_000 | 1.71 | 0.16747 | Typical
N189 | GPIO | VOL_VOH | 25 | GPIO_1P8_VOL_001 | 1.89 | 0.16859 | Typical
N189 | GPIO | VOL_VOH | 25 | GPIO_1P8_VOL_001 | 1.8 | 0.17047 | Typical
N189 | GPIO | VOL_VOH | 25 | GPIO_1P8_VOL_001 | 1.71 | 0.17279 | Typical
N189 | GPIO | VOL_VOH | 25 | GPIO_1P8_VOL_010 | 1.89 | 0.16996 | Typical
N189 | GPIO | VOL_VOH | 25 | GPIO_1P8_VOL_010 | 1.8 | 0.17182 | Typical
N189 | GPIO | VOL_VOH | 25 | GPIO_1P8_VOL_010 | 1.71 | 0.17413 | Typical
N189 | GPIO | VOL_VOH | 25 | GPIO_1P8_VOL_011 | 1.89 | 1.0275 | Typical
N189 | GPIO | VOL_VOH | 25 | GPIO_1P8_VOL_011 | 1.8 | 0.98652 | Typical
N189 | GPIO | VOL_VOH | 25 | GPIO_1P8_VOL_011 | 1.71 | 0.94649 | Typical
N189 | GPIO | VOL_VOH | 25 | GPIO_1P8_VOL_100 | 1.89 | 1.1052 | Typical
N189 | GPIO | VOL_VOH | 25 | GPIO_1P8_VOL_100 | 1.8 | 1.0669 | Typical
N189 | GPIO | VOL_VOH | 25 | GPIO_1P8_VOL_100 | 1.71 | 1.0306 | Typical
N189 | GPIO | VOL_VOH | 25 | GPIO_1P8_VOL_101 | 1.89 | 1.0905 | Typical
N189 | GPIO | VOL_VOH | 25 | GPIO_1P8_VOL_101 | 1.8 | 1.0471 | Typical
N189 | GPIO | VOL_VOH | 25 | GPIO_1P8_VOL_101 | 1.71 | 1.0041 | Typical
N189 | GPIO | VOL_VOH | 25 | GPIO_1P8_VOL_110 | 1.89 | 1.1664 | Typical
N189 | GPIO | VOL_VOH | 25 | GPIO_1P8_VOL_110 | 1.8 | 1.131 | Typical
N189 | GPIO | VOL_VOH | 25 | GPIO_1P8_VOL_110 | 1.71 | 1.0986 | Typical
N189 | GPIO | VOL_VOH | 25 | GPIO_1P8_VOL_111 | 1.89 | 1.1525 | Typical
N189 | GPIO | VOL_VOH | 25 | GPIO_1P8_VOL_111 | 1.8 | 1.1103 | Typical
N189 | GPIO | VOL_VOH | 25 | GPIO_1P8_VOL_111 | 1.71 | 1.0688 | Typical
N189 | GPIO | Vh | 25 | GPIO_1P8_VIH_HYST1 | 1.89 | 1.2 | Typical
N189 | GPIO | Vh | 25 | GPIO_1P8_VIL_HYST1 | 1.89 | 0.82 | Typical
N189 | GPIO | Vh | 25 | GPIO_1P8_Vh_HYST1 | 1.89 | 0.38 | Typical
N189 | GPIO | Vh | 25 | GPIO_1P8_VIH_HYST1 | 1.8 | 1.16 | Typical
N189 | GPIO | Vh | 25 | GPIO_1P8_VIL_HYST1 | 1.8 | 0.78 | Typical
N189 | GPIO | Vh | 25 | GPIO_1P8_Vh_HYST1 | 1.8 | 0.38 | Typical
N189 | GPIO | Vh | 25 | GPIO_1P8_VIH_HYST1 | 1.71 | 1.1 | Typical
N189 | GPIO | Vh | 25 | GPIO_1P8_VIL_HYST1 | 1.71 | 0.76 | Typical
N189 | GPIO | Vh | 25 | GPIO_1P8_Vh_HYST1 | 1.71 | 0.34 | Typical
N189 | GPIO | Vh | 25 | GPIO_1P8_VIH_HYST0 | 1.89 | 1 | Typical
N189 | GPIO | Vh | 25 | GPIO_1P8_VIL_HYST0 | 1.89 | 0.82 | Typical
N189 | GPIO | Vh | 25 | GPIO_1P8_Vh_HYST0 | 1.89 | 0.18 | Typical
N189 | GPIO | Vh | 25 | GPIO_1P8_VIH_HYST0 | 1.8 | 0.96 | Typical
N189 | GPIO | Vh | 25 | GPIO_1P8_VIL_HYST0 | 1.8 | 0.78 | Typical
N189 | GPIO | Vh | 25 | GPIO_1P8_Vh_HYST0 | 1.8 | 0.18 | Typical
N189 | GPIO | Vh | 25 | GPIO_1P8_VIH_HYST0 | 1.71 | 0.94 | Typical
N189 | GPIO | Vh | 25 | GPIO_1P8_VIL_HYST0 | 1.71 | 0.76 | Typical
N189 | GPIO | Vh | 25 | GPIO_1P8_Vh_HYST0 | 1.71 | 0.18 | Typical
N189 | GPIO | Rint | 25 | GPIO_1P8_RPU | 1.89 | 2031056000 | Typical
N189 | GPIO | Rint | 25 | GPIO_1P8_RPU | 1.8 | 1786239000 | Typical
N189 | GPIO | Rint | 25 | GPIO_1P8_RPU | 1.71 | 1632290000 | Typical
N189 | GPIO | Rint | 25 | GPIO_1P8_RPD | 1.89 | 2096939000 | Typical
N189 | GPIO | Rint | 25 | GPIO_1P8_RPD | 1.8 | 2170304000 | Typical
N189 | GPIO | Rint | 25 | GPIO_1P8_RPD | 1.71 | 1964145000 | Typical
N189 | GPIO | VOL_VOH | 25 | GPIO_3P3_VOH_000 | 3.6 | 0.20596 | Typical
N189 | GPIO | VOL_VOH | 25 | GPIO_3P3_VOH_000 | 2.7 | 0.20599 | Typical
N189 | GPIO | VOL_VOH | 25 | GPIO_3P3_VOH_000 | 1.89 | 0.20601 | Typical
N189 | GPIO | VOL_VOH | 25 | GPIO_3P3_VOH_000 | 1.8 | 0.20603 | Typical
N189 | GPIO | VOL_VOH | 25 | GPIO_3P3_VOH_000 | 1.71 | 0.20828 | Typical
N189 | GPIO | VOL_VOH | 25 | GPIO_3P3_VOH_001 | 3.6 | 0.20642 | Typical
N189 | GPIO | VOL_VOH | 25 | GPIO_3P3_VOH_001 | 2.7 | 0.20649 | Typical
N189 | GPIO | VOL_VOH | 25 | GPIO_3P3_VOH_001 | 1.89 | 0.2065 | Typical
N189 | GPIO | VOL_VOH | 25 | GPIO_3P3_VOH_001 | 1.8 | 0.20648 | Typical
N189 | GPIO | VOL_VOH | 25 | GPIO_3P3_VOH_001 | 1.71 | 0.20869 | Typical
N189 | GPIO | VOL_VOH | 25 | GPIO_3P3_VOH_010 | 3.6 | 0.20372 | Typical
N189 | GPIO | VOL_VOH | 25 | GPIO_3P3_VOH_010 | 2.7 | 0.20376 | Typical
N189 | GPIO | VOL_VOH | 25 | GPIO_3P3_VOH_010 | 1.89 | 0.20378 | Typical
N189 | GPIO | VOL_VOH | 25 | GPIO_3P3_VOH_010 | 1.8 | 0.20377 | Typical
N189 | GPIO | VOL_VOH | 25 | GPIO_3P3_VOH_010 | 1.71 | 0.20588 | Typical
N189 | GPIO | VOL_VOH | 25 | GPIO_3P3_VOH_011 | 3.6 | 0.75508 | Typical
N189 | GPIO | VOL_VOH | 25 | GPIO_3P3_VOH_011 | 2.7 | 0.77741 | Typical
N189 | GPIO | VOL_VOH | 25 | GPIO_3P3_VOH_011 | 1.89 | 0.84981 | Typical
N189 | GPIO | VOL_VOH | 25 | GPIO_3P3_VOH_011 | 1.8 | 0.86685 | Typical
N189 | GPIO | VOL_VOH | 25 | GPIO_3P3_VOH_011 | 1.71 | 0.88812 | Typical
N189 | GPIO | VOL_VOH | 25 | GPIO_3P3_VOH_100 | 3.6 | 0.23324 | Typical
N189 | GPIO | VOL_VOH | 25 | GPIO_3P3_VOH_100 | 2.7 | 0.23827 | Typical
N189 | GPIO | VOL_VOH | 25 | GPIO_3P3_VOH_100 | 1.89 | 0.25412 | Typical
N189 | GPIO | VOL_VOH | 25 | GPIO_3P3_VOH_100 | 1.8 | 0.25745 | Typical
N189 | GPIO | VOL_VOH | 25 | GPIO_3P3_VOH_100 | 1.71 | 0.26139 | Typical
N189 | GPIO | VOL_VOH | 25 | GPIO_3P3_VOH_110 | 3.6 | 4.1232 | Typical
N189 | GPIO | VOL_VOH | 25 | GPIO_3P3_VOH_110 | 2.7 | 3.2232 | Typical
N189 | GPIO | VOL_VOH | 25 | GPIO_3P3_VOH_110 | 1.89 | 2.4132 | Typical
N189 | GPIO | VOL_VOH | 25 | GPIO_3P3_VOH_110 | 1.8 | 2.3232 | Typical
N189 | GPIO | VOL_VOH | 25 | GPIO_3P3_VOH_110 | 1.71 | 2.2332 | Typical
N189 | GPIO | VOL_VOH | 25 | GPIO_3P3_VOH_111 | 3.6 | 3.8773 | Typical
N189 | GPIO | VOL_VOH | 25 | GPIO_3P3_VOH_111 | 2.7 | 2.9773 | Typical
N189 | GPIO | VOL_VOH | 25 | GPIO_3P3_VOH_111 | 1.89 | 2.1673 | Typical
N189 | GPIO | VOL_VOH | 25 | GPIO_3P3_VOH_111 | 1.8 | 2.0773 | Typical
N189 | GPIO | VOL_VOH | 25 | GPIO_3P3_VOH_111 | 1.71 | 1.9873 | Typical
N189 | GPIO | VOL_VOH | 25 | GPIO_3P3_VOL_001 | 3.6 | 4.1571 | Typical
N189 | GPIO | VOL_VOH | 25 | GPIO_3P3_VOL_001 | 2.7 | 3.2571 | Typical
N189 | GPIO | VOL_VOH | 25 | GPIO_3P3_VOL_001 | 1.89 | 2.4471 | Typical
N189 | GPIO | VOL_VOH | 25 | GPIO_3P3_VOL_001 | 1.8 | 2.3571 | Typical
N189 | GPIO | VOL_VOH | 25 | GPIO_3P3_VOL_001 | 1.71 | 2.2671 | Typical
N189 | GPIO | VOL_VOH | 25 | GPIO_3P3_VOL_010 | 3.6 | 4.0749 | Typical
N189 | GPIO | VOL_VOH | 25 | GPIO_3P3_VOL_010 | 2.7 | 3.175 | Typical
N189 | GPIO | VOL_VOH | 25 | GPIO_3P3_VOL_010 | 1.89 | 2.3651 | Typical
N189 | GPIO | VOL_VOH | 25 | GPIO_3P3_VOL_010 | 1.8 | 2.2751 | Typical
N189 | GPIO | VOL_VOH | 25 | GPIO_3P3_VOL_010 | 1.71 | 2.1864 | Typical
N189 | GPIO | VOL_VOH | 25 | GPIO_3P3_VOL_011 | 3.6 | 3.8012 | Typical
N189 | GPIO | VOL_VOH | 25 | GPIO_3P3_VOL_011 | 2.7 | 2.9014 | Typical
N189 | GPIO | VOL_VOH | 25 | GPIO_3P3_VOL_011 | 1.89 | 2.0915 | Typical
N189 | GPIO | VOL_VOH | 25 | GPIO_3P3_VOL_011 | 1.8 | 2.0015 | Typical
N189 | GPIO | VOL_VOH | 25 | GPIO_3P3_VOL_011 | 1.71 | 1.9132 | Typical
N189 | GPIO | VOL_VOH | 25 | GPIO_3P3_VOL_100 | 3.6 | 3.7479 | Typical
N189 | GPIO | VOL_VOH | 25 | GPIO_3P3_VOL_100 | 2.7 | 2.848 | Typical
N189 | GPIO | VOL_VOH | 25 | GPIO_3P3_VOL_100 | 1.89 | 2.038 | Typical
N189 | GPIO | VOL_VOH | 25 | GPIO_3P3_VOL_100 | 1.8 | 1.9481 | Typical
N189 | GPIO | VOL_VOH | 25 | GPIO_3P3_VOL_100 | 1.71 | 1.8593 | Typical
N189 | GPIO | VOL_VOH | 25 | GPIO_3P3_VOL_101 | 3.6 | 0.52368 | Typical
N189 | GPIO | VOL_VOH | 25 | GPIO_3P3_VOL_101 | 2.7 | 0.52367 | Typical
N189 | GPIO | VOL_VOH | 25 | GPIO_3P3_VOL_101 | 1.89 | 0.52365 | Typical
N189 | GPIO | VOL_VOH | 25 | GPIO_3P3_VOL_101 | 1.8 | 0.52364 | Typical
N189 | GPIO | VOL_VOH | 25 | GPIO_3P3_VOL_101 | 1.71 | 0.52363 | Typical
N189 | GPIO | VOL_VOH | 25 | GPIO_3P3_VOL_110 | 3.6 | 0.24552 | Typical
N189 | GPIO | VOL_VOH | 25 | GPIO_3P3_VOL_110 | 2.7 | 0.24552 | Typical
N189 | GPIO | VOL_VOH | 25 | GPIO_3P3_VOL_110 | 1.89 | 0.24551 | Typical
N189 | GPIO | VOL_VOH | 25 | GPIO_3P3_VOL_110 | 1.8 | 0.24551 | Typical
N189 | GPIO | VOL_VOH | 25 | GPIO_3P3_VOL_110 | 1.71 | 0.2455 | Typical
N189 | GPIO | VOL_VOH | 25 | GPIO_3P3_VOL_111 | 3.6 | 0.18392 | Typical
N189 | GPIO | VOL_VOH | 25 | GPIO_3P3_VOL_111 | 2.7 | 0.18392 | Typical
N189 | GPIO | VOL_VOH | 25 | GPIO_3P3_VOL_111 | 1.89 | 0.18391 | Typical
N189 | GPIO | VOL_VOH | 25 | GPIO_3P3_VOL_111 | 1.8 | 0.18391 | Typical
N189 | GPIO | VOL_VOH | 25 | GPIO_3P3_VOL_111 | 1.71 | 0.1839 | Typical
N189 | GPIO | Vh | 25 | GPIO_3P3_VIH_HYST1 | 2.7 | 1.52 | Typical
N189 | GPIO | Vh | 25 | GPIO_3P3_VIL_HYST1 | 2.7 | 1.12 | Typical
N189 | GPIO | Vh | 25 | GPIO_3P3_Vh_HYST1 | 2.7 | 0.4 | Typical
N189 | GPIO | Vh | 25 | GPIO_3P3_VIH_HYST1 | 1.89 | 1.12 | Typical
N189 | GPIO | Vh | 25 | GPIO_3P3_VIL_HYST1 | 1.89 | 0.82 | Typical
N189 | GPIO | Vh | 25 | GPIO_3P3_Vh_HYST1 | 1.89 | 0.3 | Typical
N189 | GPIO | Vh | 25 | GPIO_3P3_VIH_HYST1 | 1.8 | 1.06 | Typical
N189 | GPIO | Vh | 25 | GPIO_3P3_VIL_HYST1 | 1.8 | 0.78 | Typical
N189 | GPIO | Vh | 25 | GPIO_3P3_Vh_HYST1 | 1.8 | 0.28 | Typical
N189 | GPIO | Vh | 25 | GPIO_3P3_VIH_HYST1 | 1.71 | 1.04 | Typical
N189 | GPIO | Vh | 25 | GPIO_3P3_VIL_HYST1 | 1.71 | 0.76 | Typical
N189 | GPIO | Vh | 25 | GPIO_3P3_Vh_HYST1 | 1.71 | 0.28 | Typical
N189 | GPIO | Vh | 25 | GPIO_3P3_VIH_HYST0 | 3.6 | 1.54 | Typical
N189 | GPIO | Vh | 25 | GPIO_3P3_VIL_HYST0 | 3.6 | 1.36 | Typical
N189 | GPIO | Vh | 25 | GPIO_3P3_Vh_HYST0 | 3.6 | 0.18 | Typical
N189 | GPIO | Vh | 25 | GPIO_3P3_VIH_HYST0 | 2.7 | 1.3 | Typical
N189 | GPIO | Vh | 25 | GPIO_3P3_VIL_HYST0 | 2.7 | 1.12 | Typical
N189 | GPIO | Vh | 25 | GPIO_3P3_Vh_HYST0 | 2.7 | 0.18 | Typical
N189 | GPIO | Vh | 25 | GPIO_3P3_VIH_HYST0 | 1.89 | 1 | Typical
N189 | GPIO | Vh | 25 | GPIO_3P3_VIL_HYST0 | 1.89 | 0.82 | Typical
N189 | GPIO | Vh | 25 | GPIO_3P3_Vh_HYST0 | 1.89 | 0.18 | Typical
N189 | GPIO | Vh | 25 | GPIO_3P3_VIH_HYST0 | 1.8 | 0.96 | Typical
N189 | GPIO | Vh | 25 | GPIO_3P3_VIL_HYST0 | 1.8 | 0.78 | Typical
N189 | GPIO | Vh | 25 | GPIO_3P3_Vh_HYST0 | 1.8 | 0.18 | Typical
N189 | GPIO | Vh | 25 | GPIO_3P3_VIH_HYST0 | 1.71 | 0.94 | Typical
N189 | GPIO | Vh | 25 | GPIO_3P3_VIL_HYST0 | 1.71 | 0.74 | Typical
N189 | GPIO | Vh | 25 | GPIO_3P3_Vh_HYST0 | 1.71 | 0.2 | Typical
N189 | GPIO | Rint | 25 | GPIO_3P3_RPU | 3.6 | 60724.52 | Typical
N189 | GPIO | Rint | 25 | GPIO_3P3_RPU | 2.7 | 60692 | Typical
N189 | GPIO | Rint | 25 | GPIO_3P3_RPU | 1.89 | 60686.44 | Typical
N189 | GPIO | Rint | 25 | GPIO_3P3_RPU | 1.8 | 60688.27 | Typical
N189 | GPIO | Rint | 25 | GPIO_3P3_RPU | 1.71 | 60697.35 | Typical
N189 | GPIO | Rint | 25 | GPIO_3P3_RPD | 3.6 | 60176.18 | Typical
N189 | GPIO | Rint | 25 | GPIO_3P3_RPD | 2.7 | 60177.05 | Typical
N189 | GPIO | Rint | 25 | GPIO_3P3_RPD | 1.89 | 60176.69 | Typical
N189 | GPIO | Rint | 25 | GPIO_3P3_RPD | 1.8 | 60176.91 | Typical
N189 | GPIO | Rint | 25 | GPIO_3P3_RPD | 1.71 | 60176.65 | Typical
N236 | GPIO | VOL_VOH | -45 | GPIO_1P8_VOH_000 | 1.89 | 2.4232 | Typical
N236 | GPIO | VOL_VOH | -45 | GPIO_1P8_VOH_000 | 1.8 | 2.3333 | Typical
N236 | GPIO | VOL_VOH | -45 | GPIO_1P8_VOH_000 | 1.71 | 2.2434 | Typical
N236 | GPIO | VOL_VOH | -45 | GPIO_1P8_VOH_001 | 1.89 | 2.4753 | Typical
N236 | GPIO | VOL_VOH | -45 | GPIO_1P8_VOH_001 | 1.8 | 2.3854 | Typical
N236 | GPIO | VOL_VOH | -45 | GPIO_1P8_VOH_001 | 1.71 | 2.2954 | Typical
N236 | GPIO | VOL_VOH | -45 | GPIO_1P8_VOH_010 | 1.89 | 2.5164 | Typical
N236 | GPIO | VOL_VOH | -45 | GPIO_1P8_VOH_010 | 1.8 | 2.4264 | Typical
N236 | GPIO | VOL_VOH | -45 | GPIO_1P8_VOH_010 | 1.71 | 2.3365 | Typical
N236 | GPIO | VOL_VOH | -45 | GPIO_1P8_VOH_011 | 1.89 | 2.0507 | Typical
N236 | GPIO | VOL_VOH | -45 | GPIO_1P8_VOH_011 | 1.8 | 1.9619 | Typical
N236 | GPIO | VOL_VOH | -45 | GPIO_1P8_VOH_011 | 1.71 | 1.8734 | Typical
N236 | GPIO | VOL_VOH | -45 | GPIO_1P8_VOH_100 | 1.89 | 1.9952 | Typical
N236 | GPIO | VOL_VOH | -45 | GPIO_1P8_VOH_100 | 1.8 | 1.906 | Typical
N236 | GPIO | VOL_VOH | -45 | GPIO_1P8_VOH_100 | 1.71 | 1.817 | Typical
N236 | GPIO | VOL_VOH | -45 | GPIO_1P8_VOH_101 | 1.89 | 2.6144 | Typical
N236 | GPIO | VOL_VOH | -45 | GPIO_1P8_VOH_101 | 1.8 | 2.5244 | Typical
N236 | GPIO | VOL_VOH | -45 | GPIO_1P8_VOH_101 | 1.71 | 2.4345 | Typical
N236 | GPIO | VOL_VOH | -45 | GPIO_1P8_VOH_110 | 1.89 | 0.1933 | Typical
N236 | GPIO | VOL_VOH | -45 | GPIO_1P8_VOH_110 | 1.8 | 0.19542 | Typical
N236 | GPIO | VOL_VOH | -45 | GPIO_1P8_VOH_110 | 1.71 | 0.19793 | Typical
N236 | GPIO | VOL_VOH | -45 | GPIO_1P8_VOH_111 | 1.89 | 0.19521 | Typical
N236 | GPIO | VOL_VOH | -45 | GPIO_1P8_VOH_111 | 1.8 | 0.19732 | Typical
N236 | GPIO | VOL_VOH | -45 | GPIO_1P8_VOH_111 | 1.71 | 0.19984 | Typical
N236 | GPIO | VOL_VOH | -45 | GPIO_1P8_VOL_000 | 1.89 | 0.14837 | Typical
N236 | GPIO | VOL_VOH | -45 | GPIO_1P8_VOL_000 | 1.8 | 0.1497 | Typical
N236 | GPIO | VOL_VOH | -45 | GPIO_1P8_VOL_000 | 1.71 | 0.15138 | Typical
N236 | GPIO | VOL_VOH | -45 | GPIO_1P8_VOL_001 | 1.89 | 0.15393 | Typical
N236 | GPIO | VOL_VOH | -45 | GPIO_1P8_VOL_001 | 1.8 | 0.15527 | Typical
N236 | GPIO | VOL_VOH | -45 | GPIO_1P8_VOL_001 | 1.71 | 0.15695 | Typical
N236 | GPIO | VOL_VOH | -45 | GPIO_1P8_VOL_010 | 1.89 | 0.15522 | Typical
N236 | GPIO | VOL_VOH | -45 | GPIO_1P8_VOL_010 | 1.8 | 0.15656 | Typical
N236 | GPIO | VOL_VOH | -45 | GPIO_1P8_VOL_010 | 1.71 | 0.15824 | Typical
N236 | GPIO | VOL_VOH | -45 | GPIO_1P8_VOL_011 | 1.89 | 1.026 | Typical
N236 | GPIO | VOL_VOH | -45 | GPIO_1P8_VOL_011 | 1.8 | 0.98444 | Typical
N236 | GPIO | VOL_VOH | -45 | GPIO_1P8_VOL_011 | 1.71 | 0.94344 | Typical
N236 | GPIO | VOL_VOH | -45 | GPIO_1P8_VOL_100 | 1.89 | 1.0863 | Typical
N236 | GPIO | VOL_VOH | -45 | GPIO_1P8_VOL_100 | 1.8 | 1.0475 | Typical
N236 | GPIO | VOL_VOH | -45 | GPIO_1P8_VOL_100 | 1.71 | 1.0109 | Typical
N236 | GPIO | VOL_VOH | -45 | GPIO_1P8_VOL_101 | 1.89 | 1.0799 | Typical
N236 | GPIO | VOL_VOH | -45 | GPIO_1P8_VOL_101 | 1.8 | 1.037 | Typical
N236 | GPIO | VOL_VOH | -45 | GPIO_1P8_VOL_101 | 1.71 | 0.99224 | Typical
N236 | GPIO | VOL_VOH | -45 | GPIO_1P8_VOL_110 | 1.89 | 1.1422 | Typical
N236 | GPIO | VOL_VOH | -45 | GPIO_1P8_VOL_110 | 1.8 | 1.1061 | Typical
N236 | GPIO | VOL_VOH | -45 | GPIO_1P8_VOL_110 | 1.71 | 1.0725 | Typical
N236 | GPIO | VOL_VOH | -45 | GPIO_1P8_VOL_111 | 1.89 | 1.1317 | Typical
N236 | GPIO | VOL_VOH | -45 | GPIO_1P8_VOL_111 | 1.8 | 1.0889 | Typical
N236 | GPIO | VOL_VOH | -45 | GPIO_1P8_VOL_111 | 1.71 | 1.0468 | Typical
N236 | GPIO | Vh | -45 | GPIO_1P8_VIH_HYST1 | 1.89 | 1.2 | Typical
N236 | GPIO | Vh | -45 | GPIO_1P8_VIL_HYST1 | 1.89 | 0.82 | Typical
N236 | GPIO | Vh | -45 | GPIO_1P8_Vh_HYST1 | 1.89 | 0.38 | Typical
N236 | GPIO | Vh | -45 | GPIO_1P8_VIH_HYST1 | 1.8 | 1.14 | Typical
N236 | GPIO | Vh | -45 | GPIO_1P8_VIL_HYST1 | 1.8 | 0.78 | Typical
N236 | GPIO | Vh | -45 | GPIO_1P8_Vh_HYST1 | 1.8 | 0.36 | Typical
N236 | GPIO | Vh | -45 | GPIO_1P8_VIH_HYST1 | 1.71 | 1.08 | Typical
N236 | GPIO | Vh | -45 | GPIO_1P8_VIL_HYST1 | 1.71 | 0.76 | Typical
N236 | GPIO | Vh | -45 | GPIO_1P8_Vh_HYST1 | 1.71 | 0.32 | Typical
N236 | GPIO | Vh | -45 | GPIO_1P8_VIH_HYST0 | 1.89 | 1 | Typical
N236 | GPIO | Vh | -45 | GPIO_1P8_VIL_HYST0 | 1.89 | 0.82 | Typical
N236 | GPIO | Vh | -45 | GPIO_1P8_Vh_HYST0 | 1.89 | 0.18 | Typical
N236 | GPIO | Vh | -45 | GPIO_1P8_VIH_HYST0 | 1.8 | 0.96 | Typical
N236 | GPIO | Vh | -45 | GPIO_1P8_VIL_HYST0 | 1.8 | 0.78 | Typical
N236 | GPIO | Vh | -45 | GPIO_1P8_Vh_HYST0 | 1.8 | 0.18 | Typical
N236 | GPIO | Vh | -45 | GPIO_1P8_VIH_HYST0 | 1.71 | 0.94 | Typical
N236 | GPIO | Vh | -45 | GPIO_1P8_VIL_HYST0 | 1.71 | 0.76 | Typical
N236 | GPIO | Vh | -45 | GPIO_1P8_Vh_HYST0 | 1.71 | 0.18 | Typical
N236 | GPIO | Rint | -45 | GPIO_1P8_RPU | 1.89 | 2341114000 | Typical
N236 | GPIO | Rint | -45 | GPIO_1P8_RPU | 1.8 | 1939852000 | Typical
N236 | GPIO | Rint | -45 | GPIO_1P8_RPU | 1.71 | 1682165000 | Typical
N236 | GPIO | Rint | -45 | GPIO_1P8_RPD | 1.89 | 2185597000 | Typical
N236 | GPIO | Rint | -45 | GPIO_1P8_RPD | 1.8 | 2316169000 | Typical
N236 | GPIO | Rint | -45 | GPIO_1P8_RPD | 1.71 | 2299000000 | Typical
N236 | GPIO | VOL_VOH | -45 | GPIO_3P3_VOH_000 | 3.6 | 0.19246 | Typical
N236 | GPIO | VOL_VOH | -45 | GPIO_3P3_VOH_000 | 2.7 | 0.19253 | Typical
N236 | GPIO | VOL_VOH | -45 | GPIO_3P3_VOH_000 | 1.89 | 0.19263 | Typical
N236 | GPIO | VOL_VOH | -45 | GPIO_3P3_VOH_000 | 1.8 | 0.1927 | Typical
N236 | GPIO | VOL_VOH | -45 | GPIO_3P3_VOH_000 | 1.71 | 0.19418 | Typical
N236 | GPIO | VOL_VOH | -45 | GPIO_3P3_VOH_001 | 3.6 | 0.19253 | Typical
N236 | GPIO | VOL_VOH | -45 | GPIO_3P3_VOH_001 | 2.7 | 0.1926 | Typical
N236 | GPIO | VOL_VOH | -45 | GPIO_3P3_VOH_001 | 1.89 | 0.19271 | Typical
N236 | GPIO | VOL_VOH | -45 | GPIO_3P3_VOH_001 | 1.8 | 0.19275 | Typical
N236 | GPIO | VOL_VOH | -45 | GPIO_3P3_VOH_001 | 1.71 | 0.1942 | Typical
N236 | GPIO | VOL_VOH | -45 | GPIO_3P3_VOH_010 | 3.6 | 0.18881 | Typical
N236 | GPIO | VOL_VOH | -45 | GPIO_3P3_VOH_010 | 2.7 | 0.18888 | Typical
N236 | GPIO | VOL_VOH | -45 | GPIO_3P3_VOH_010 | 1.89 | 0.18896 | Typical
N236 | GPIO | VOL_VOH | -45 | GPIO_3P3_VOH_010 | 1.8 | 0.18901 | Typical
N236 | GPIO | VOL_VOH | -45 | GPIO_3P3_VOH_010 | 1.71 | 0.19037 | Typical
N236 | GPIO | VOL_VOH | -45 | GPIO_3P3_VOH_011 | 3.6 | 0.71125 | Typical
N236 | GPIO | VOL_VOH | -45 | GPIO_3P3_VOH_011 | 2.7 | 0.7264 | Typical
N236 | GPIO | VOL_VOH | -45 | GPIO_3P3_VOH_011 | 1.89 | 0.78355 | Typical
N236 | GPIO | VOL_VOH | -45 | GPIO_3P3_VOH_011 | 1.8 | 0.79736 | Typical
N236 | GPIO | VOL_VOH | -45 | GPIO_3P3_VOH_011 | 1.71 | 0.81486 | Typical
N236 | GPIO | VOL_VOH | -45 | GPIO_3P3_VOH_100 | 3.6 | 0.21964 | Typical
N236 | GPIO | VOL_VOH | -45 | GPIO_3P3_VOH_100 | 2.7 | 0.22268 | Typical
N236 | GPIO | VOL_VOH | -45 | GPIO_3P3_VOH_100 | 1.89 | 0.23473 | Typical
N236 | GPIO | VOL_VOH | -45 | GPIO_3P3_VOH_100 | 1.8 | 0.23739 | Typical
N236 | GPIO | VOL_VOH | -45 | GPIO_3P3_VOH_100 | 1.71 | 0.24056 | Typical
N236 | GPIO | VOL_VOH | -45 | GPIO_3P3_VOH_110 | 3.6 | 4.1121 | Typical
N236 | GPIO | VOL_VOH | -45 | GPIO_3P3_VOH_110 | 2.7 | 3.2121 | Typical
N236 | GPIO | VOL_VOH | -45 | GPIO_3P3_VOH_110 | 1.89 | 2.4021 | Typical
N236 | GPIO | VOL_VOH | -45 | GPIO_3P3_VOH_110 | 1.8 | 2.3121 | Typical
N236 | GPIO | VOL_VOH | -45 | GPIO_3P3_VOH_110 | 1.71 | 2.2221 | Typical
N236 | GPIO | VOL_VOH | -45 | GPIO_3P3_VOH_111 | 3.6 | 3.8551 | Typical
N236 | GPIO | VOL_VOH | -45 | GPIO_3P3_VOH_111 | 2.7 | 2.9551 | Typical
N236 | GPIO | VOL_VOH | -45 | GPIO_3P3_VOH_111 | 1.89 | 2.1451 | Typical
N236 | GPIO | VOL_VOH | -45 | GPIO_3P3_VOH_111 | 1.8 | 2.0551 | Typical
N236 | GPIO | VOL_VOH | -45 | GPIO_3P3_VOH_111 | 1.71 | 1.9651 | Typical
N236 | GPIO | VOL_VOH | -45 | GPIO_3P3_VOL_001 | 3.6 | 4.1857 | Typical
N236 | GPIO | VOL_VOH | -45 | GPIO_3P3_VOL_001 | 2.7 | 3.2857 | Typical
N236 | GPIO | VOL_VOH | -45 | GPIO_3P3_VOL_001 | 1.89 | 2.4758 | Typical
N236 | GPIO | VOL_VOH | -45 | GPIO_3P3_VOL_001 | 1.8 | 2.3857 | Typical
N236 | GPIO | VOL_VOH | -45 | GPIO_3P3_VOL_001 | 1.71 | 2.2958 | Typical
N236 | GPIO | VOL_VOH | -45 | GPIO_3P3_VOL_010 | 3.6 | 4.0891 | Typical
N236 | GPIO | VOL_VOH | -45 | GPIO_3P3_VOL_010 | 2.7 | 3.1892 | Typical
N236 | GPIO | VOL_VOH | -45 | GPIO_3P3_VOL_010 | 1.89 | 2.3794 | Typical
N236 | GPIO | VOL_VOH | -45 | GPIO_3P3_VOL_010 | 1.8 | 2.2894 | Typical
N236 | GPIO | VOL_VOH | -45 | GPIO_3P3_VOL_010 | 1.71 | 2.2005 | Typical
N236 | GPIO | VOL_VOH | -45 | GPIO_3P3_VOL_011 | 3.6 | 3.7873 | Typical
N236 | GPIO | VOL_VOH | -45 | GPIO_3P3_VOL_011 | 2.7 | 2.8875 | Typical
N236 | GPIO | VOL_VOH | -45 | GPIO_3P3_VOL_011 | 1.89 | 2.0776 | Typical
N236 | GPIO | VOL_VOH | -45 | GPIO_3P3_VOL_011 | 1.8 | 1.9877 | Typical
N236 | GPIO | VOL_VOH | -45 | GPIO_3P3_VOL_011 | 1.71 | 1.8988 | Typical
N236 | GPIO | VOL_VOH | -45 | GPIO_3P3_VOL_100 | 3.6 | 3.7374 | Typical
N236 | GPIO | VOL_VOH | -45 | GPIO_3P3_VOL_100 | 2.7 | 2.8375 | Typical
N236 | GPIO | VOL_VOH | -45 | GPIO_3P3_VOL_100 | 1.89 | 2.0277 | Typical
N236 | GPIO | VOL_VOH | -45 | GPIO_3P3_VOL_100 | 1.8 | 1.9377 | Typical
N236 | GPIO | VOL_VOH | -45 | GPIO_3P3_VOL_100 | 1.71 | 1.8485 | Typical
N236 | GPIO | VOL_VOH | -45 | GPIO_3P3_VOL_101 | 3.6 | 0.46914 | Typical
N236 | GPIO | VOL_VOH | -45 | GPIO_3P3_VOL_101 | 2.7 | 0.46911 | Typical
N236 | GPIO | VOL_VOH | -45 | GPIO_3P3_VOL_101 | 1.89 | 0.4691 | Typical
N236 | GPIO | VOL_VOH | -45 | GPIO_3P3_VOL_101 | 1.8 | 0.46909 | Typical
N236 | GPIO | VOL_VOH | -45 | GPIO_3P3_VOL_101 | 1.71 | 0.46908 | Typical
N236 | GPIO | VOL_VOH | -45 | GPIO_3P3_VOL_110 | 3.6 | 0.22411 | Typical
N236 | GPIO | VOL_VOH | -45 | GPIO_3P3_VOL_110 | 2.7 | 0.22411 | Typical
N236 | GPIO | VOL_VOH | -45 | GPIO_3P3_VOL_110 | 1.89 | 0.22412 | Typical
N236 | GPIO | VOL_VOH | -45 | GPIO_3P3_VOL_110 | 1.8 | 0.22412 | Typical
N236 | GPIO | VOL_VOH | -45 | GPIO_3P3_VOL_110 | 1.71 | 0.22413 | Typical
N236 | GPIO | VOL_VOH | -45 | GPIO_3P3_VOL_111 | 3.6 | 0.16917 | Typical
N236 | GPIO | VOL_VOH | -45 | GPIO_3P3_VOL_111 | 2.7 | 0.16916 | Typical
N236 | GPIO | VOL_VOH | -45 | GPIO_3P3_VOL_111 | 1.89 | 0.16917 | Typical
N236 | GPIO | VOL_VOH | -45 | GPIO_3P3_VOL_111 | 1.8 | 0.16917 | Typical
N236 | GPIO | VOL_VOH | -45 | GPIO_3P3_VOL_111 | 1.71 | 0.16917 | Typical
N236 | GPIO | Vh | -45 | GPIO_3P3_VIH_HYST1 | 2.7 | 1.5 | Typical
N236 | GPIO | Vh | -45 | GPIO_3P3_VIL_HYST1 | 2.7 | 1.12 | Typical
N236 | GPIO | Vh | -45 | GPIO_3P3_Vh_HYST1 | 2.7 | 0.38 | Typical
N236 | GPIO | Vh | -45 | GPIO_3P3_VIH_HYST1 | 1.89 | 1.12 | Typical
N236 | GPIO | Vh | -45 | GPIO_3P3_VIL_HYST1 | 1.89 | 0.82 | Typical
N236 | GPIO | Vh | -45 | GPIO_3P3_Vh_HYST1 | 1.89 | 0.3 | Typical
N236 | GPIO | Vh | -45 | GPIO_3P3_VIH_HYST1 | 1.8 | 1.08 | Typical
N236 | GPIO | Vh | -45 | GPIO_3P3_VIL_HYST1 | 1.8 | 0.78 | Typical
N236 | GPIO | Vh | -45 | GPIO_3P3_Vh_HYST1 | 1.8 | 0.3 | Typical
N236 | GPIO | Vh | -45 | GPIO_3P3_VIH_HYST1 | 1.71 | 1.04 | Typical
N236 | GPIO | Vh | -45 | GPIO_3P3_VIL_HYST1 | 1.71 | 0.76 | Typical
N236 | GPIO | Vh | -45 | GPIO_3P3_Vh_HYST1 | 1.71 | 0.28 | Typical
N236 | GPIO | Vh | -45 | GPIO_3P3_VIH_HYST0 | 3.6 | 1.42 | Typical
N236 | GPIO | Vh | -45 | GPIO_3P3_VIL_HYST0 | 3.6 | 1.3 | Typical
N236 | GPIO | Vh | -45 | GPIO_3P3_Vh_HYST0 | 3.6 | 0.12 | Typical
N236 | GPIO | Vh | -45 | GPIO_3P3_VIH_HYST0 | 2.7 | 1.3 | Typical
N236 | GPIO | Vh | -45 | GPIO_3P3_VIL_HYST0 | 2.7 | 1.12 | Typical
N236 | GPIO | Vh | -45 | GPIO_3P3_Vh_HYST0 | 2.7 | 0.18 | Typical
N236 | GPIO | Vh | -45 | GPIO_3P3_VIH_HYST0 | 1.89 | 1.02 | Typical
N236 | GPIO | Vh | -45 | GPIO_3P3_VIL_HYST0 | 1.89 | 0.82 | Typical
N236 | GPIO | Vh | -45 | GPIO_3P3_Vh_HYST0 | 1.89 | 0.2 | Typical
N236 | GPIO | Vh | -45 | GPIO_3P3_VIH_HYST0 | 1.8 | 0.88 | Typical
N236 | GPIO | Vh | -45 | GPIO_3P3_VIL_HYST0 | 1.8 | 0.78 | Typical
N236 | GPIO | Vh | -45 | GPIO_3P3_Vh_HYST0 | 1.8 | 0.1 | Typical
N236 | GPIO | Vh | -45 | GPIO_3P3_VIH_HYST0 | 1.71 | 0.92 | Typical
N236 | GPIO | Vh | -45 | GPIO_3P3_VIL_HYST0 | 1.71 | 0.76 | Typical
N236 | GPIO | Vh | -45 | GPIO_3P3_Vh_HYST0 | 1.71 | 0.16 | Typical
N236 | GPIO | Rint | -45 | GPIO_3P3_RPU | 3.6 | 61819.77 | Typical
N236 | GPIO | Rint | -45 | GPIO_3P3_RPU | 2.7 | 61786.3 | Typical
N236 | GPIO | Rint | -45 | GPIO_3P3_RPU | 1.89 | 61779.13 | Typical
N236 | GPIO | Rint | -45 | GPIO_3P3_RPU | 1.8 | 61780.07 | Typical
N236 | GPIO | Rint | -45 | GPIO_3P3_RPU | 1.71 | 61787.7 | Typical
N236 | GPIO | Rint | -45 | GPIO_3P3_RPD | 3.6 | 61305.76 | Typical
N236 | GPIO | Rint | -45 | GPIO_3P3_RPD | 2.7 | 61305.09 | Typical
N236 | GPIO | Rint | -45 | GPIO_3P3_RPD | 1.89 | 61306.63 | Typical
N236 | GPIO | Rint | -45 | GPIO_3P3_RPD | 1.8 | 61306.37 | Typical
N236 | GPIO | Rint | -45 | GPIO_3P3_RPD | 1.71 | 61305.95 | Typical
N236 | GPIO | VOL_VOH | 130 | GPIO_1P8_VOH_000 | 1.89 | 2.346 | Typical
N236 | GPIO | VOL_VOH | 130 | GPIO_1P8_VOH_000 | 1.8 | 2.2558 | Typical
N236 | GPIO | VOL_VOH | 130 | GPIO_1P8_VOH_000 | 1.71 | 2.1656 | Typical
N236 | GPIO | VOL_VOH | 130 | GPIO_1P8_VOH_001 | 1.89 | 2.4024 | Typical
N236 | GPIO | VOL_VOH | 130 | GPIO_1P8_VOH_001 | 1.8 | 2.3123 | Typical
N236 | GPIO | VOL_VOH | 130 | GPIO_1P8_VOH_001 | 1.71 | 2.2222 | Typical
N236 | GPIO | VOL_VOH | 130 | GPIO_1P8_VOH_010 | 1.89 | 2.443 | Typical
N236 | GPIO | VOL_VOH | 130 | GPIO_1P8_VOH_010 | 1.8 | 2.3529 | Typical
N236 | GPIO | VOL_VOH | 130 | GPIO_1P8_VOH_010 | 1.71 | 2.2628 | Typical
N236 | GPIO | VOL_VOH | 130 | GPIO_1P8_VOH_011 | 1.89 | 2.0921 | Typical
N236 | GPIO | VOL_VOH | 130 | GPIO_1P8_VOH_011 | 1.8 | 2.0042 | Typical
N236 | GPIO | VOL_VOH | 130 | GPIO_1P8_VOH_011 | 1.71 | 1.9167 | Typical
N236 | GPIO | VOL_VOH | 130 | GPIO_1P8_VOH_100 | 1.89 | 2.0219 | Typical
N236 | GPIO | VOL_VOH | 130 | GPIO_1P8_VOH_100 | 1.8 | 1.9333 | Typical
N236 | GPIO | VOL_VOH | 130 | GPIO_1P8_VOH_100 | 1.71 | 1.845 | Typical
N236 | GPIO | VOL_VOH | 130 | GPIO_1P8_VOH_101 | 1.89 | 2.5246 | Typical
N236 | GPIO | VOL_VOH | 130 | GPIO_1P8_VOH_101 | 1.8 | 2.4345 | Typical
N236 | GPIO | VOL_VOH | 130 | GPIO_1P8_VOH_101 | 1.71 | 2.3445 | Typical
N236 | GPIO | VOL_VOH | 130 | GPIO_1P8_VOH_110 | 1.89 | 0.24354 | Typical
N236 | GPIO | VOL_VOH | 130 | GPIO_1P8_VOH_110 | 1.8 | 0.24693 | Typical
N236 | GPIO | VOL_VOH | 130 | GPIO_1P8_VOH_110 | 1.71 | 0.25087 | Typical
N236 | GPIO | VOL_VOH | 130 | GPIO_1P8_VOH_111 | 1.89 | 0.2459 | Typical
N236 | GPIO | VOL_VOH | 130 | GPIO_1P8_VOH_111 | 1.8 | 0.24929 | Typical
N236 | GPIO | VOL_VOH | 130 | GPIO_1P8_VOH_111 | 1.71 | 0.25324 | Typical
N236 | GPIO | VOL_VOH | 130 | GPIO_1P8_VOL_000 | 1.89 | 0.19257 | Typical
N236 | GPIO | VOL_VOH | 130 | GPIO_1P8_VOL_000 | 1.8 | 0.19506 | Typical
N236 | GPIO | VOL_VOH | 130 | GPIO_1P8_VOL_000 | 1.71 | 0.19805 | Typical
N236 | GPIO | VOL_VOH | 130 | GPIO_1P8_VOL_001 | 1.89 | 0.19893 | Typical
N236 | GPIO | VOL_VOH | 130 | GPIO_1P8_VOL_001 | 1.8 | 0.20142 | Typical
N236 | GPIO | VOL_VOH | 130 | GPIO_1P8_VOL_001 | 1.71 | 0.2044 | Typical
N236 | GPIO | VOL_VOH | 130 | GPIO_1P8_VOL_010 | 1.89 | 0.20067 | Typical
N236 | GPIO | VOL_VOH | 130 | GPIO_1P8_VOL_010 | 1.8 | 0.20316 | Typical
N236 | GPIO | VOL_VOH | 130 | GPIO_1P8_VOL_010 | 1.71 | 0.20614 | Typical
N236 | GPIO | VOL_VOH | 130 | GPIO_1P8_VOL_011 | 1.89 | 1.0612 | Typical
N236 | GPIO | VOL_VOH | 130 | GPIO_1P8_VOL_011 | 1.8 | 1.0198 | Typical
N236 | GPIO | VOL_VOH | 130 | GPIO_1P8_VOL_011 | 1.71 | 0.97977 | Typical
N236 | GPIO | VOL_VOH | 130 | GPIO_1P8_VOL_100 | 1.89 | 1.1563 | Typical
N236 | GPIO | VOL_VOH | 130 | GPIO_1P8_VOL_100 | 1.8 | 1.1179 | Typical
N236 | GPIO | VOL_VOH | 130 | GPIO_1P8_VOL_100 | 1.71 | 1.0817 | Typical
N236 | GPIO | VOL_VOH | 130 | GPIO_1P8_VOL_101 | 1.89 | 1.1174 | Typical
N236 | GPIO | VOL_VOH | 130 | GPIO_1P8_VOL_101 | 1.8 | 1.0745 | Typical
N236 | GPIO | VOL_VOH | 130 | GPIO_1P8_VOL_101 | 1.71 | 1.0318 | Typical
N236 | GPIO | VOL_VOH | 130 | GPIO_1P8_VOL_110 | 1.89 | 1.2333 | Typical
N236 | GPIO | VOL_VOH | 130 | GPIO_1P8_VOL_110 | 1.8 | 1.1986 | Typical
N236 | GPIO | VOL_VOH | 130 | GPIO_1P8_VOL_110 | 1.71 | 1.1673 | Typical
N236 | GPIO | VOL_VOH | 130 | GPIO_1P8_VOL_111 | 1.89 | 1.1921 | Typical
N236 | GPIO | VOL_VOH | 130 | GPIO_1P8_VOL_111 | 1.8 | 1.1505 | Typical
N236 | GPIO | VOL_VOH | 130 | GPIO_1P8_VOL_111 | 1.71 | 1.1095 | Typical
N236 | GPIO | Vh | 130 | GPIO_1P8_VIH_HYST1 | 1.89 | 1.22 | Typical
N236 | GPIO | Vh | 130 | GPIO_1P8_VIL_HYST1 | 1.89 | 0.82 | Typical
N236 | GPIO | Vh | 130 | GPIO_1P8_Vh_HYST1 | 1.89 | 0.4 | Typical
N236 | GPIO | Vh | 130 | GPIO_1P8_VIH_HYST1 | 1.8 | 1.16 | Typical
N236 | GPIO | Vh | 130 | GPIO_1P8_VIL_HYST1 | 1.8 | 0.78 | Typical
N236 | GPIO | Vh | 130 | GPIO_1P8_Vh_HYST1 | 1.8 | 0.38 | Typical
N236 | GPIO | Vh | 130 | GPIO_1P8_VIH_HYST1 | 1.71 | 1.1 | Typical
N236 | GPIO | Vh | 130 | GPIO_1P8_VIL_HYST1 | 1.71 | 0.74 | Typical
N236 | GPIO | Vh | 130 | GPIO_1P8_Vh_HYST1 | 1.71 | 0.36 | Typical
N236 | GPIO | Vh | 130 | GPIO_1P8_VIH_HYST0 | 1.89 | 1 | Typical
N236 | GPIO | Vh | 130 | GPIO_1P8_VIL_HYST0 | 1.89 | 0.82 | Typical
N236 | GPIO | Vh | 130 | GPIO_1P8_Vh_HYST0 | 1.89 | 0.18 | Typical
N236 | GPIO | Vh | 130 | GPIO_1P8_VIH_HYST0 | 1.8 | 0.96 | Typical
N236 | GPIO | Vh | 130 | GPIO_1P8_VIL_HYST0 | 1.8 | 0.78 | Typical
N236 | GPIO | Vh | 130 | GPIO_1P8_Vh_HYST0 | 1.8 | 0.18 | Typical
N236 | GPIO | Vh | 130 | GPIO_1P8_VIH_HYST0 | 1.71 | 0.92 | Typical
N236 | GPIO | Vh | 130 | GPIO_1P8_VIL_HYST0 | 1.71 | 0.74 | Typical
N236 | GPIO | Vh | 130 | GPIO_1P8_Vh_HYST0 | 1.71 | 0.18 | Typical
N236 | GPIO | Rint | 130 | GPIO_1P8_RPU | 1.89 | 208032800 | Typical
N236 | GPIO | Rint | 130 | GPIO_1P8_RPU | 1.8 | 194014100 | Typical
N236 | GPIO | Rint | 130 | GPIO_1P8_RPU | 1.71 | 176606400 | Typical
N236 | GPIO | Rint | 130 | GPIO_1P8_RPD | 1.89 | 231476900 | Typical
N236 | GPIO | Rint | 130 | GPIO_1P8_RPD | 1.8 | 237140400 | Typical
N236 | GPIO | Rint | 130 | GPIO_1P8_RPD | 1.71 | 245395800 | Typical
N236 | GPIO | VOL_VOH | 130 | GPIO_3P3_VOH_000 | 3.6 | 0.24782 | Typical
N236 | GPIO | VOL_VOH | 130 | GPIO_3P3_VOH_000 | 2.7 | 0.24796 | Typical
N236 | GPIO | VOL_VOH | 130 | GPIO_3P3_VOH_000 | 1.89 | 0.24827 | Typical
N236 | GPIO | VOL_VOH | 130 | GPIO_3P3_VOH_000 | 1.8 | 0.24855 | Typical
N236 | GPIO | VOL_VOH | 130 | GPIO_3P3_VOH_000 | 1.71 | 0.25146 | Typical
N236 | GPIO | VOL_VOH | 130 | GPIO_3P3_VOH_001 | 3.6 | 0.24867 | Typical
N236 | GPIO | VOL_VOH | 130 | GPIO_3P3_VOH_001 | 2.7 | 0.24884 | Typical
N236 | GPIO | VOL_VOH | 130 | GPIO_3P3_VOH_001 | 1.89 | 0.24915 | Typical
N236 | GPIO | VOL_VOH | 130 | GPIO_3P3_VOH_001 | 1.8 | 0.2494 | Typical
N236 | GPIO | VOL_VOH | 130 | GPIO_3P3_VOH_001 | 1.71 | 0.2523 | Typical
N236 | GPIO | VOL_VOH | 130 | GPIO_3P3_VOH_010 | 3.6 | 0.2467 | Typical
N236 | GPIO | VOL_VOH | 130 | GPIO_3P3_VOH_010 | 2.7 | 0.24685 | Typical
N236 | GPIO | VOL_VOH | 130 | GPIO_3P3_VOH_010 | 1.89 | 0.24714 | Typical
N236 | GPIO | VOL_VOH | 130 | GPIO_3P3_VOH_010 | 1.8 | 0.24736 | Typical
N236 | GPIO | VOL_VOH | 130 | GPIO_3P3_VOH_010 | 1.71 | 0.2501 | Typical
N236 | GPIO | VOL_VOH | 130 | GPIO_3P3_VOH_011 | 3.6 | 0.89492 | Typical
N236 | GPIO | VOL_VOH | 130 | GPIO_3P3_VOH_011 | 2.7 | 0.9298 | Typical
N236 | GPIO | VOL_VOH | 130 | GPIO_3P3_VOH_011 | 1.89 | 1.0294 | Typical
N236 | GPIO | VOL_VOH | 130 | GPIO_3P3_VOH_011 | 1.8 | 1.0522 | Typical
N236 | GPIO | VOL_VOH | 130 | GPIO_3P3_VOH_011 | 1.71 | 1.0803 | Typical
N236 | GPIO | VOL_VOH | 130 | GPIO_3P3_VOH_100 | 3.6 | 0.2758 | Typical
N236 | GPIO | VOL_VOH | 130 | GPIO_3P3_VOH_100 | 2.7 | 0.28408 | Typical
N236 | GPIO | VOL_VOH | 130 | GPIO_3P3_VOH_110 | 3.6 | 4.1239 | Typical
N236 | GPIO | VOL_VOH | 130 | GPIO_3P3_VOH_110 | 2.7 | 3.2244 | Typical
N236 | GPIO | VOL_VOH | 130 | GPIO_3P3_VOH_110 | 1.89 | 2.415 | Typical
N236 | GPIO | VOL_VOH | 130 | GPIO_3P3_VOH_110 | 1.8 | 2.3251 | Typical
N236 | GPIO | VOL_VOH | 130 | GPIO_3P3_VOH_110 | 1.71 | 2.2351 | Typical
N236 | GPIO | VOL_VOH | 130 | GPIO_3P3_VOH_111 | 3.6 | 3.9331 | Typical
N236 | GPIO | VOL_VOH | 130 | GPIO_3P3_VOH_111 | 2.7 | 3.0332 | Typical
N236 | GPIO | VOL_VOH | 130 | GPIO_3P3_VOH_111 | 1.89 | 2.2232 | Typical
N236 | GPIO | VOL_VOH | 130 | GPIO_3P3_VOH_111 | 1.8 | 2.1332 | Typical
N236 | GPIO | VOL_VOH | 130 | GPIO_3P3_VOH_111 | 1.71 | 2.0432 | Typical
N236 | GPIO | VOL_VOH | 130 | GPIO_3P3_VOL_001 | 3.6 | 4.1152 | Typical
N236 | GPIO | VOL_VOH | 130 | GPIO_3P3_VOL_001 | 2.7 | 3.2152 | Typical
N236 | GPIO | VOL_VOH | 130 | GPIO_3P3_VOL_001 | 1.89 | 2.4052 | Typical
N236 | GPIO | VOL_VOH | 130 | GPIO_3P3_VOL_001 | 1.8 | 2.3152 | Typical
N236 | GPIO | VOL_VOH | 130 | GPIO_3P3_VOL_001 | 1.71 | 2.2252 | Typical
N236 | GPIO | VOL_VOH | 130 | GPIO_3P3_VOL_010 | 3.6 | 4.0633 | Typical
N236 | GPIO | VOL_VOH | 130 | GPIO_3P3_VOL_010 | 2.7 | 3.1634 | Typical
N236 | GPIO | VOL_VOH | 130 | GPIO_3P3_VOL_010 | 1.89 | 2.3535 | Typical
N236 | GPIO | VOL_VOH | 130 | GPIO_3P3_VOL_010 | 1.8 | 2.2636 | Typical
N236 | GPIO | VOL_VOH | 130 | GPIO_3P3_VOL_010 | 1.71 | 2.1746 | Typical
N236 | GPIO | VOL_VOH | 130 | GPIO_3P3_VOL_011 | 3.6 | 3.8416 | Typical
N236 | GPIO | VOL_VOH | 130 | GPIO_3P3_VOL_011 | 2.7 | 2.9418 | Typical
N236 | GPIO | VOL_VOH | 130 | GPIO_3P3_VOL_011 | 1.89 | 2.1321 | Typical
N236 | GPIO | VOL_VOH | 130 | GPIO_3P3_VOL_011 | 1.8 | 2.0423 | Typical
N236 | GPIO | VOL_VOH | 130 | GPIO_3P3_VOL_011 | 1.71 | 1.9545 | Typical
N236 | GPIO | VOL_VOH | 130 | GPIO_3P3_VOL_100 | 3.6 | 3.7771 | Typical
N236 | GPIO | VOL_VOH | 130 | GPIO_3P3_VOL_100 | 2.7 | 2.8773 | Typical
N236 | GPIO | VOL_VOH | 130 | GPIO_3P3_VOL_100 | 1.89 | 2.0675 | Typical
N236 | GPIO | VOL_VOH | 130 | GPIO_3P3_VOL_100 | 1.8 | 1.9776 | Typical
N236 | GPIO | VOL_VOH | 130 | GPIO_3P3_VOL_100 | 1.71 | 1.8893 | Typical
N236 | GPIO | VOL_VOH | 130 | GPIO_3P3_VOL_101 | 3.6 | 0.65348 | Typical
N236 | GPIO | VOL_VOH | 130 | GPIO_3P3_VOL_101 | 2.7 | 0.65352 | Typical
N236 | GPIO | VOL_VOH | 130 | GPIO_3P3_VOL_101 | 1.89 | 0.65361 | Typical
N236 | GPIO | VOL_VOH | 130 | GPIO_3P3_VOL_101 | 1.8 | 0.65374 | Typical
N236 | GPIO | VOL_VOH | 130 | GPIO_3P3_VOL_101 | 1.71 | 0.65386 | Typical
N236 | GPIO | VOL_VOH | 130 | GPIO_3P3_VOL_111 | 3.6 | 0.22375 | Typical
N236 | GPIO | VOL_VOH | 130 | GPIO_3P3_VOL_111 | 2.7 | 0.22377 | Typical
N236 | GPIO | VOL_VOH | 130 | GPIO_3P3_VOL_111 | 1.89 | 0.22379 | Typical
N236 | GPIO | VOL_VOH | 130 | GPIO_3P3_VOL_111 | 1.8 | 0.22382 | Typical
N236 | GPIO | VOL_VOH | 130 | GPIO_3P3_VOL_111 | 1.71 | 0.22386 | Typical
N236 | GPIO | Vh | 130 | GPIO_3P3_VIH_HYST1 | 2.7 | 1.54 | Typical
N236 | GPIO | Vh | 130 | GPIO_3P3_VIL_HYST1 | 2.7 | 1.14 | Typical
N236 | GPIO | Vh | 130 | GPIO_3P3_Vh_HYST1 | 2.7 | 0.4 | Typical
N236 | GPIO | Vh | 130 | GPIO_3P3_VIH_HYST1 | 1.89 | 1.12 | Typical
N236 | GPIO | Vh | 130 | GPIO_3P3_VIL_HYST1 | 1.89 | 0.82 | Typical
N236 | GPIO | Vh | 130 | GPIO_3P3_Vh_HYST1 | 1.89 | 0.3 | Typical
N236 | GPIO | Vh | 130 | GPIO_3P3_VIH_HYST1 | 1.8 | 1.08 | Typical
N236 | GPIO | Vh | 130 | GPIO_3P3_VIL_HYST1 | 1.8 | 0.78 | Typical
N236 | GPIO | Vh | 130 | GPIO_3P3_Vh_HYST1 | 1.8 | 0.3 | Typical
N236 | GPIO | Vh | 130 | GPIO_3P3_VIH_HYST1 | 1.71 | 1.04 | Typical
N236 | GPIO | Vh | 130 | GPIO_3P3_VIL_HYST1 | 1.71 | 0.74 | Typical
N236 | GPIO | Vh | 130 | GPIO_3P3_Vh_HYST1 | 1.71 | 0.3 | Typical
N236 | GPIO | Vh | 130 | GPIO_3P3_VIH_HYST0 | 3.6 | 1.58 | Typical
N236 | GPIO | Vh | 130 | GPIO_3P3_VIL_HYST0 | 3.6 | 1.38 | Typical
N236 | GPIO | Vh | 130 | GPIO_3P3_Vh_HYST0 | 3.6 | 0.2 | Typical
N236 | GPIO | Vh | 130 | GPIO_3P3_VIH_HYST0 | 2.7 | 1.3 | Typical
N236 | GPIO | Vh | 130 | GPIO_3P3_VIL_HYST0 | 2.7 | 1.12 | Typical
N236 | GPIO | Vh | 130 | GPIO_3P3_Vh_HYST0 | 2.7 | 0.18 | Typical
N236 | GPIO | Vh | 130 | GPIO_3P3_VIH_HYST0 | 1.89 | 1 | Typical
N236 | GPIO | Vh | 130 | GPIO_3P3_VIL_HYST0 | 1.89 | 0.9 | Typical
N236 | GPIO | Vh | 130 | GPIO_3P3_Vh_HYST0 | 1.89 | 0.1 | Typical
N236 | GPIO | Vh | 130 | GPIO_3P3_VIH_HYST0 | 1.8 | 0.96 | Typical
N236 | GPIO | Vh | 130 | GPIO_3P3_VIL_HYST0 | 1.8 | 0.78 | Typical
N236 | GPIO | Vh | 130 | GPIO_3P3_Vh_HYST0 | 1.8 | 0.18 | Typical
N236 | GPIO | Vh | 130 | GPIO_3P3_VIH_HYST0 | 1.71 | 0.92 | Typical
N236 | GPIO | Vh | 130 | GPIO_3P3_VIL_HYST0 | 1.71 | 0.74 | Typical
N236 | GPIO | Vh | 130 | GPIO_3P3_Vh_HYST0 | 1.71 | 0.18 | Typical
N236 | GPIO | Rint | 130 | GPIO_3P3_RPU | 3.6 | 63491.95 | Typical
N236 | GPIO | Rint | 130 | GPIO_3P3_RPU | 2.7 | 63465.11 | Typical
N236 | GPIO | Rint | 130 | GPIO_3P3_RPU | 1.89 | 63472.41 | Typical
N236 | GPIO | Rint | 130 | GPIO_3P3_RPU | 1.8 | 63478.71 | Typical
N236 | GPIO | Rint | 130 | GPIO_3P3_RPU | 1.71 | 63494.68 | Typical
N236 | GPIO | Rint | 130 | GPIO_3P3_RPD | 3.6 | 62879.71 | Typical
N236 | GPIO | Rint | 130 | GPIO_3P3_RPD | 2.7 | 62873.78 | Typical
N236 | GPIO | Rint | 130 | GPIO_3P3_RPD | 1.89 | 62868.61 | Typical
N236 | GPIO | Rint | 130 | GPIO_3P3_RPD | 1.8 | 62867.38 | Typical
N236 | GPIO | Rint | 130 | GPIO_3P3_RPD | 1.71 | 62867.86 | Typical
N236 | GPIO | VOL_VOH | 25 | GPIO_1P8_VOH_000 | 1.89 | 2.3864 | Typical
N236 | GPIO | VOL_VOH | 25 | GPIO_1P8_VOH_000 | 1.8 | 2.2965 | Typical
N236 | GPIO | VOL_VOH | 25 | GPIO_1P8_VOH_000 | 1.71 | 2.2066 | Typical
N236 | GPIO | VOL_VOH | 25 | GPIO_1P8_VOH_001 | 1.89 | 2.4431 | Typical
N236 | GPIO | VOL_VOH | 25 | GPIO_1P8_VOH_001 | 1.8 | 2.3532 | Typical
N236 | GPIO | VOL_VOH | 25 | GPIO_1P8_VOH_001 | 1.71 | 2.2633 | Typical
N236 | GPIO | VOL_VOH | 25 | GPIO_1P8_VOH_010 | 1.89 | 2.4862 | Typical
N236 | GPIO | VOL_VOH | 25 | GPIO_1P8_VOH_010 | 1.8 | 2.3963 | Typical
N236 | GPIO | VOL_VOH | 25 | GPIO_1P8_VOH_010 | 1.71 | 2.3064 | Typical
N236 | GPIO | VOL_VOH | 25 | GPIO_1P8_VOH_011 | 1.89 | 2.0664 | Typical
N236 | GPIO | VOL_VOH | 25 | GPIO_1P8_VOH_011 | 1.8 | 1.978 | Typical
N236 | GPIO | VOL_VOH | 25 | GPIO_1P8_VOH_011 | 1.71 | 1.8899 | Typical
N236 | GPIO | VOL_VOH | 25 | GPIO_1P8_VOH_100 | 1.89 | 2.0052 | Typical
N236 | GPIO | VOL_VOH | 25 | GPIO_1P8_VOH_100 | 1.8 | 1.9162 | Typical
N236 | GPIO | VOL_VOH | 25 | GPIO_1P8_VOH_100 | 1.71 | 1.8275 | Typical
N236 | GPIO | VOL_VOH | 25 | GPIO_1P8_VOH_101 | 1.89 | 2.5785 | Typical
N236 | GPIO | VOL_VOH | 25 | GPIO_1P8_VOH_101 | 1.8 | 2.4886 | Typical
N236 | GPIO | VOL_VOH | 25 | GPIO_1P8_VOH_101 | 1.71 | 2.3988 | Typical
N236 | GPIO | VOL_VOH | 25 | GPIO_1P8_VOH_110 | 1.89 | 0.21434 | Typical
N236 | GPIO | VOL_VOH | 25 | GPIO_1P8_VOH_110 | 1.8 | 0.21707 | Typical
N236 | GPIO | VOL_VOH | 25 | GPIO_1P8_VOH_110 | 1.71 | 0.22027 | Typical
N236 | GPIO | VOL_VOH | 25 | GPIO_1P8_VOH_111 | 1.89 | 0.21625 | Typical
N236 | GPIO | VOL_VOH | 25 | GPIO_1P8_VOH_111 | 1.8 | 0.21897 | Typical
N236 | GPIO | VOL_VOH | 25 | GPIO_1P8_VOH_111 | 1.71 | 0.22217 | Typical
N236 | GPIO | VOL_VOH | 25 | GPIO_1P8_VOL_000 | 1.89 | 0.16449 | Typical
N236 | GPIO | VOL_VOH | 25 | GPIO_1P8_VOL_000 | 1.8 | 0.16627 | Typical
N236 | GPIO | VOL_VOH | 25 | GPIO_1P8_VOL_000 | 1.71 | 0.16846 | Typical
N236 | GPIO | VOL_VOH | 25 | GPIO_1P8_VOL_001 | 1.89 | 0.17012 | Typical
N236 | GPIO | VOL_VOH | 25 | GPIO_1P8_VOL_001 | 1.8 | 0.17189 | Typical
N236 | GPIO | VOL_VOH | 25 | GPIO_1P8_VOL_001 | 1.71 | 0.17408 | Typical
N236 | GPIO | VOL_VOH | 25 | GPIO_1P8_VOL_010 | 1.89 | 0.17147 | Typical
N236 | GPIO | VOL_VOH | 25 | GPIO_1P8_VOL_010 | 1.8 | 0.17324 | Typical
N236 | GPIO | VOL_VOH | 25 | GPIO_1P8_VOL_010 | 1.71 | 0.17544 | Typical
N236 | GPIO | VOL_VOH | 25 | GPIO_1P8_VOL_011 | 1.89 | 1.0385 | Typical
N236 | GPIO | VOL_VOH | 25 | GPIO_1P8_VOL_011 | 1.8 | 0.99694 | Typical
N236 | GPIO | VOL_VOH | 25 | GPIO_1P8_VOL_011 | 1.71 | 0.95651 | Typical
N236 | GPIO | VOL_VOH | 25 | GPIO_1P8_VOL_100 | 1.89 | 1.1139 | Typical
N236 | GPIO | VOL_VOH | 25 | GPIO_1P8_VOL_100 | 1.8 | 1.0747 | Typical
N236 | GPIO | VOL_VOH | 25 | GPIO_1P8_VOL_100 | 1.71 | 1.0382 | Typical
N236 | GPIO | VOL_VOH | 25 | GPIO_1P8_VOL_101 | 1.89 | 1.093 | Typical
N236 | GPIO | VOL_VOH | 25 | GPIO_1P8_VOL_101 | 1.8 | 1.0498 | Typical
N236 | GPIO | VOL_VOH | 25 | GPIO_1P8_VOL_101 | 1.71 | 1.0067 | Typical
N236 | GPIO | VOL_VOH | 25 | GPIO_1P8_VOL_110 | 1.89 | 1.1781 | Typical
N236 | GPIO | VOL_VOH | 25 | GPIO_1P8_VOL_110 | 1.8 | 1.1421 | Typical
N236 | GPIO | VOL_VOH | 25 | GPIO_1P8_VOL_110 | 1.71 | 1.1093 | Typical
N236 | GPIO | VOL_VOH | 25 | GPIO_1P8_VOL_111 | 1.89 | 1.1531 | Typical
N236 | GPIO | VOL_VOH | 25 | GPIO_1P8_VOL_111 | 1.8 | 1.1109 | Typical
N236 | GPIO | VOL_VOH | 25 | GPIO_1P8_VOL_111 | 1.71 | 1.0692 | Typical
N236 | GPIO | Vh | 25 | GPIO_1P8_VIH_HYST1 | 1.89 | 1.2 | Typical
N236 | GPIO | Vh | 25 | GPIO_1P8_VIL_HYST1 | 1.89 | 0.82 | Typical
N236 | GPIO | Vh | 25 | GPIO_1P8_Vh_HYST1 | 1.89 | 0.38 | Typical
N236 | GPIO | Vh | 25 | GPIO_1P8_VIH_HYST1 | 1.8 | 1.14 | Typical
N236 | GPIO | Vh | 25 | GPIO_1P8_VIL_HYST1 | 1.8 | 0.78 | Typical
N236 | GPIO | Vh | 25 | GPIO_1P8_Vh_HYST1 | 1.8 | 0.36 | Typical
N236 | GPIO | Vh | 25 | GPIO_1P8_VIH_HYST1 | 1.71 | 1.1 | Typical
N236 | GPIO | Vh | 25 | GPIO_1P8_VIL_HYST1 | 1.71 | 0.74 | Typical
N236 | GPIO | Vh | 25 | GPIO_1P8_Vh_HYST1 | 1.71 | 0.36 | Typical
N236 | GPIO | Vh | 25 | GPIO_1P8_VIH_HYST0 | 1.89 | 1 | Typical
N236 | GPIO | Vh | 25 | GPIO_1P8_VIL_HYST0 | 1.89 | 0.82 | Typical
N236 | GPIO | Vh | 25 | GPIO_1P8_Vh_HYST0 | 1.89 | 0.18 | Typical
N236 | GPIO | Vh | 25 | GPIO_1P8_VIH_HYST0 | 1.8 | 0.96 | Typical
N236 | GPIO | Vh | 25 | GPIO_1P8_VIL_HYST0 | 1.8 | 0.78 | Typical
N236 | GPIO | Vh | 25 | GPIO_1P8_Vh_HYST0 | 1.8 | 0.18 | Typical
N236 | GPIO | Vh | 25 | GPIO_1P8_VIH_HYST0 | 1.71 | 0.92 | Typical
N236 | GPIO | Vh | 25 | GPIO_1P8_VIL_HYST0 | 1.71 | 0.74 | Typical
N236 | GPIO | Vh | 25 | GPIO_1P8_Vh_HYST0 | 1.71 | 0.18 | Typical
N236 | GPIO | Rint | 25 | GPIO_1P8_RPU | 1.89 | 2031056000 | Typical
N236 | GPIO | Rint | 25 | GPIO_1P8_RPU | 1.8 | 1939852000 | Typical
N236 | GPIO | Rint | 25 | GPIO_1P8_RPU | 1.71 | 1644480000 | Typical
N236 | GPIO | Rint | 25 | GPIO_1P8_RPD | 1.89 | 2185597000 | Typical
N236 | GPIO | Rint | 25 | GPIO_1P8_RPD | 1.8 | 2111212000 | Typical
N236 | GPIO | Rint | 25 | GPIO_1P8_RPD | 1.71 | 2096939000 | Typical
N236 | GPIO | VOL_VOH | 25 | GPIO_3P3_VOH_000 | 3.6 | 0.21239 | Typical
N236 | GPIO | VOL_VOH | 25 | GPIO_3P3_VOH_000 | 2.7 | 0.21247 | Typical
N236 | GPIO | VOL_VOH | 25 | GPIO_3P3_VOH_000 | 1.89 | 0.21263 | Typical
N236 | GPIO | VOL_VOH | 25 | GPIO_3P3_VOH_000 | 1.8 | 0.21272 | Typical
N236 | GPIO | VOL_VOH | 25 | GPIO_3P3_VOH_000 | 1.71 | 0.21485 | Typical
N236 | GPIO | VOL_VOH | 25 | GPIO_3P3_VOH_001 | 3.6 | 0.21254 | Typical
N236 | GPIO | VOL_VOH | 25 | GPIO_3P3_VOH_001 | 2.7 | 0.21264 | Typical
N236 | GPIO | VOL_VOH | 25 | GPIO_3P3_VOH_001 | 1.89 | 0.21276 | Typical
N236 | GPIO | VOL_VOH | 25 | GPIO_3P3_VOH_001 | 1.8 | 0.21285 | Typical
N236 | GPIO | VOL_VOH | 25 | GPIO_3P3_VOH_001 | 1.71 | 0.21496 | Typical
N236 | GPIO | VOL_VOH | 25 | GPIO_3P3_VOH_010 | 3.6 | 0.20952 | Typical
N236 | GPIO | VOL_VOH | 25 | GPIO_3P3_VOH_010 | 2.7 | 0.2096 | Typical
N236 | GPIO | VOL_VOH | 25 | GPIO_3P3_VOH_010 | 1.89 | 0.20973 | Typical
N236 | GPIO | VOL_VOH | 25 | GPIO_3P3_VOH_010 | 1.8 | 0.20982 | Typical
N236 | GPIO | VOL_VOH | 25 | GPIO_3P3_VOH_010 | 1.71 | 0.21181 | Typical
N236 | GPIO | VOL_VOH | 25 | GPIO_3P3_VOH_011 | 3.6 | 0.7724 | Typical
N236 | GPIO | VOL_VOH | 25 | GPIO_3P3_VOH_011 | 2.7 | 0.79611 | Typical
N236 | GPIO | VOL_VOH | 25 | GPIO_3P3_VOH_011 | 1.89 | 0.87232 | Typical
N236 | GPIO | VOL_VOH | 25 | GPIO_3P3_VOH_011 | 1.8 | 0.89016 | Typical
N236 | GPIO | VOL_VOH | 25 | GPIO_3P3_VOH_011 | 1.71 | 0.91259 | Typical
N236 | GPIO | VOL_VOH | 25 | GPIO_3P3_VOH_100 | 3.6 | 0.23796 | Typical
N236 | GPIO | VOL_VOH | 25 | GPIO_3P3_VOH_100 | 2.7 | 0.24329 | Typical
N236 | GPIO | VOL_VOH | 25 | GPIO_3P3_VOH_100 | 1.89 | 0.25974 | Typical
N236 | GPIO | VOL_VOH | 25 | GPIO_3P3_VOH_100 | 1.8 | 0.26319 | Typical
N236 | GPIO | VOL_VOH | 25 | GPIO_3P3_VOH_100 | 1.71 | 0.26729 | Typical
N236 | GPIO | VOL_VOH | 25 | GPIO_3P3_VOH_110 | 3.6 | 4.1222 | Typical
N236 | GPIO | VOL_VOH | 25 | GPIO_3P3_VOH_110 | 2.7 | 3.2222 | Typical
N236 | GPIO | VOL_VOH | 25 | GPIO_3P3_VOH_110 | 1.89 | 2.4123 | Typical
N236 | GPIO | VOL_VOH | 25 | GPIO_3P3_VOH_110 | 1.8 | 2.3223 | Typical
N236 | GPIO | VOL_VOH | 25 | GPIO_3P3_VOH_110 | 1.71 | 2.2323 | Typical
N236 | GPIO | VOL_VOH | 25 | GPIO_3P3_VOH_111 | 3.6 | 3.8797 | Typical
N236 | GPIO | VOL_VOH | 25 | GPIO_3P3_VOH_111 | 2.7 | 2.9797 | Typical
N236 | GPIO | VOL_VOH | 25 | GPIO_3P3_VOH_111 | 1.89 | 2.1697 | Typical
N236 | GPIO | VOL_VOH | 25 | GPIO_3P3_VOH_111 | 1.8 | 2.0797 | Typical
N236 | GPIO | VOL_VOH | 25 | GPIO_3P3_VOH_111 | 1.71 | 1.9897 | Typical
N236 | GPIO | VOL_VOH | 25 | GPIO_3P3_VOL_001 | 3.6 | 4.1602 | Typical
N236 | GPIO | VOL_VOH | 25 | GPIO_3P3_VOL_001 | 2.7 | 3.2603 | Typical
N236 | GPIO | VOL_VOH | 25 | GPIO_3P3_VOL_001 | 1.89 | 2.4503 | Typical
N236 | GPIO | VOL_VOH | 25 | GPIO_3P3_VOL_001 | 1.8 | 2.3603 | Typical
N236 | GPIO | VOL_VOH | 25 | GPIO_3P3_VOL_001 | 1.71 | 2.2703 | Typical
N236 | GPIO | VOL_VOH | 25 | GPIO_3P3_VOL_010 | 3.6 | 4.0808 | Typical
N236 | GPIO | VOL_VOH | 25 | GPIO_3P3_VOL_010 | 2.7 | 3.1809 | Typical
N236 | GPIO | VOL_VOH | 25 | GPIO_3P3_VOL_010 | 1.89 | 2.3711 | Typical
N236 | GPIO | VOL_VOH | 25 | GPIO_3P3_VOL_010 | 1.8 | 2.2811 | Typical
N236 | GPIO | VOL_VOH | 25 | GPIO_3P3_VOL_010 | 1.71 | 2.1923 | Typical
N236 | GPIO | VOL_VOH | 25 | GPIO_3P3_VOL_011 | 3.6 | 3.8067 | Typical
N236 | GPIO | VOL_VOH | 25 | GPIO_3P3_VOL_011 | 2.7 | 2.9068 | Typical
N236 | GPIO | VOL_VOH | 25 | GPIO_3P3_VOL_011 | 1.89 | 2.097 | Typical
N236 | GPIO | VOL_VOH | 25 | GPIO_3P3_VOL_011 | 1.8 | 2.0071 | Typical
N236 | GPIO | VOL_VOH | 25 | GPIO_3P3_VOL_011 | 1.71 | 1.9187 | Typical
N236 | GPIO | VOL_VOH | 25 | GPIO_3P3_VOL_100 | 3.6 | 3.7515 | Typical
N236 | GPIO | VOL_VOH | 25 | GPIO_3P3_VOL_100 | 2.7 | 2.8516 | Typical
N236 | GPIO | VOL_VOH | 25 | GPIO_3P3_VOL_100 | 1.89 | 2.0417 | Typical
N236 | GPIO | VOL_VOH | 25 | GPIO_3P3_VOL_100 | 1.8 | 1.9518 | Typical
N236 | GPIO | VOL_VOH | 25 | GPIO_3P3_VOL_100 | 1.71 | 1.863 | Typical
N236 | GPIO | VOL_VOH | 25 | GPIO_3P3_VOL_101 | 3.6 | 0.52784 | Typical
N236 | GPIO | VOL_VOH | 25 | GPIO_3P3_VOL_101 | 2.7 | 0.52784 | Typical
N236 | GPIO | VOL_VOH | 25 | GPIO_3P3_VOL_101 | 1.89 | 0.52781 | Typical
N236 | GPIO | VOL_VOH | 25 | GPIO_3P3_VOL_101 | 1.8 | 0.52779 | Typical
N236 | GPIO | VOL_VOH | 25 | GPIO_3P3_VOL_101 | 1.71 | 0.5278 | Typical
N236 | GPIO | VOL_VOH | 25 | GPIO_3P3_VOL_110 | 3.6 | 0.24752 | Typical
N236 | GPIO | VOL_VOH | 25 | GPIO_3P3_VOL_110 | 2.7 | 0.24751 | Typical
N236 | GPIO | VOL_VOH | 25 | GPIO_3P3_VOL_110 | 1.89 | 0.2475 | Typical
N236 | GPIO | VOL_VOH | 25 | GPIO_3P3_VOL_110 | 1.8 | 0.2475 | Typical
N236 | GPIO | VOL_VOH | 25 | GPIO_3P3_VOL_110 | 1.71 | 0.24749 | Typical
N236 | GPIO | VOL_VOH | 25 | GPIO_3P3_VOL_111 | 3.6 | 0.18546 | Typical
N236 | GPIO | VOL_VOH | 25 | GPIO_3P3_VOL_111 | 2.7 | 0.18546 | Typical
N236 | GPIO | VOL_VOH | 25 | GPIO_3P3_VOL_111 | 1.89 | 0.18545 | Typical
N236 | GPIO | VOL_VOH | 25 | GPIO_3P3_VOL_111 | 1.8 | 0.18545 | Typical
N236 | GPIO | VOL_VOH | 25 | GPIO_3P3_VOL_111 | 1.71 | 0.18545 | Typical
N236 | GPIO | Vh | 25 | GPIO_3P3_VIH_HYST1 | 2.7 | 1.52 | Typical
N236 | GPIO | Vh | 25 | GPIO_3P3_VIL_HYST1 | 2.7 | 1.12 | Typical
N236 | GPIO | Vh | 25 | GPIO_3P3_Vh_HYST1 | 2.7 | 0.4 | Typical
N236 | GPIO | Vh | 25 | GPIO_3P3_VIH_HYST1 | 1.89 | 1.12 | Typical
N236 | GPIO | Vh | 25 | GPIO_3P3_VIL_HYST1 | 1.89 | 0.82 | Typical
N236 | GPIO | Vh | 25 | GPIO_3P3_Vh_HYST1 | 1.89 | 0.3 | Typical
N236 | GPIO | Vh | 25 | GPIO_3P3_VIH_HYST1 | 1.8 | 1.08 | Typical
N236 | GPIO | Vh | 25 | GPIO_3P3_VIL_HYST1 | 1.8 | 0.78 | Typical
N236 | GPIO | Vh | 25 | GPIO_3P3_Vh_HYST1 | 1.8 | 0.3 | Typical
N236 | GPIO | Vh | 25 | GPIO_3P3_VIH_HYST1 | 1.71 | 1.04 | Typical
N236 | GPIO | Vh | 25 | GPIO_3P3_VIL_HYST1 | 1.71 | 0.74 | Typical
N236 | GPIO | Vh | 25 | GPIO_3P3_Vh_HYST1 | 1.71 | 0.3 | Typical
N236 | GPIO | Vh | 25 | GPIO_3P3_VIH_HYST0 | 3.6 | 1.48 | Typical
N236 | GPIO | Vh | 25 | GPIO_3P3_VIL_HYST0 | 3.6 | 1.3 | Typical
N236 | GPIO | Vh | 25 | GPIO_3P3_Vh_HYST0 | 3.6 | 0.18 | Typical
N236 | GPIO | Vh | 25 | GPIO_3P3_VIH_HYST0 | 2.7 | 1.3 | Typical
N236 | GPIO | Vh | 25 | GPIO_3P3_VIL_HYST0 | 2.7 | 1.12 | Typical
N236 | GPIO | Vh | 25 | GPIO_3P3_Vh_HYST0 | 2.7 | 0.18 | Typical
N236 | GPIO | Vh | 25 | GPIO_3P3_VIH_HYST0 | 1.89 | 1 | Typical
N236 | GPIO | Vh | 25 | GPIO_3P3_VIL_HYST0 | 1.89 | 0.82 | Typical
N236 | GPIO | Vh | 25 | GPIO_3P3_Vh_HYST0 | 1.89 | 0.18 | Typical
N236 | GPIO | Vh | 25 | GPIO_3P3_VIH_HYST0 | 1.8 | 0.96 | Typical
N236 | GPIO | Vh | 25 | GPIO_3P3_VIL_HYST0 | 1.8 | 0.78 | Typical
N236 | GPIO | Vh | 25 | GPIO_3P3_Vh_HYST0 | 1.8 | 0.18 | Typical
N236 | GPIO | Vh | 25 | GPIO_3P3_VIH_HYST0 | 1.71 | 0.92 | Typical
N236 | GPIO | Vh | 25 | GPIO_3P3_VIL_HYST0 | 1.71 | 0.74 | Typical
N236 | GPIO | Vh | 25 | GPIO_3P3_Vh_HYST0 | 1.71 | 0.18 | Typical
N236 | GPIO | Rint | 25 | GPIO_3P3_RPU | 3.6 | 62455.16 | Typical
N236 | GPIO | Rint | 25 | GPIO_3P3_RPU | 2.7 | 62424.24 | Typical
N236 | GPIO | Rint | 25 | GPIO_3P3_RPU | 1.89 | 62417.68 | Typical
N236 | GPIO | Rint | 25 | GPIO_3P3_RPU | 1.8 | 62420.07 | Typical
N236 | GPIO | Rint | 25 | GPIO_3P3_RPU | 1.71 | 62429.71 | Typical
N236 | GPIO | Rint | 25 | GPIO_3P3_RPD | 3.6 | 61894.52 | Typical
N236 | GPIO | Rint | 25 | GPIO_3P3_RPD | 2.7 | 61893.83 | Typical
N236 | GPIO | Rint | 25 | GPIO_3P3_RPD | 1.89 | 61894.13 | Typical
N236 | GPIO | Rint | 25 | GPIO_3P3_RPD | 1.8 | 61893.9 | Typical
N236 | GPIO | Rint | 25 | GPIO_3P3_RPD | 1.71 | 61893.37 | Typical
N186 | GPIO | VOL_VOH | -45 | GPIO_1P8_VOH_000 | 1.89 | 2.4471 | Typical
N186 | GPIO | VOL_VOH | -45 | GPIO_1P8_VOH_000 | 1.8 | 2.3572 | Typical
N186 | GPIO | VOL_VOH | -45 | GPIO_1P8_VOH_000 | 1.71 | 2.2672 | Typical
N186 | GPIO | VOL_VOH | -45 | GPIO_1P8_VOH_001 | 1.89 | 2.4986 | Typical
N186 | GPIO | VOL_VOH | -45 | GPIO_1P8_VOH_001 | 1.8 | 2.4087 | Typical
N186 | GPIO | VOL_VOH | -45 | GPIO_1P8_VOH_001 | 1.71 | 2.3187 | Typical
N186 | GPIO | VOL_VOH | -45 | GPIO_1P8_VOH_010 | 1.89 | 2.5392 | Typical
N186 | GPIO | VOL_VOH | -45 | GPIO_1P8_VOH_010 | 1.8 | 2.4492 | Typical
N186 | GPIO | VOL_VOH | -45 | GPIO_1P8_VOH_010 | 1.71 | 2.3593 | Typical
N186 | GPIO | VOL_VOH | -45 | GPIO_1P8_VOH_011 | 1.89 | 2.0465 | Typical
N186 | GPIO | VOL_VOH | -45 | GPIO_1P8_VOH_011 | 1.8 | 1.9579 | Typical
N186 | GPIO | VOL_VOH | -45 | GPIO_1P8_VOH_011 | 1.71 | 1.8695 | Typical
N186 | GPIO | VOL_VOH | -45 | GPIO_1P8_VOH_100 | 1.89 | 1.9927 | Typical
N186 | GPIO | VOL_VOH | -45 | GPIO_1P8_VOH_100 | 1.8 | 1.9036 | Typical
N186 | GPIO | VOL_VOH | -45 | GPIO_1P8_VOH_100 | 1.71 | 1.8147 | Typical
N186 | GPIO | VOL_VOH | -45 | GPIO_1P8_VOH_101 | 1.89 | 2.634 | Typical
N186 | GPIO | VOL_VOH | -45 | GPIO_1P8_VOH_101 | 1.8 | 2.5441 | Typical
N186 | GPIO | VOL_VOH | -45 | GPIO_1P8_VOH_101 | 1.71 | 2.4541 | Typical
N186 | GPIO | VOL_VOH | -45 | GPIO_1P8_VOH_110 | 1.89 | 0.18392 | Typical
N186 | GPIO | VOL_VOH | -45 | GPIO_1P8_VOH_110 | 1.8 | 0.18594 | Typical
N186 | GPIO | VOL_VOH | -45 | GPIO_1P8_VOH_110 | 1.71 | 0.18836 | Typical
N186 | GPIO | VOL_VOH | -45 | GPIO_1P8_VOH_111 | 1.89 | 0.18586 | Typical
N186 | GPIO | VOL_VOH | -45 | GPIO_1P8_VOH_111 | 1.8 | 0.18788 | Typical
N186 | GPIO | VOL_VOH | -45 | GPIO_1P8_VOH_111 | 1.71 | 0.19029 | Typical
N186 | GPIO | VOL_VOH | -45 | GPIO_1P8_VOL_000 | 1.89 | 0.14477 | Typical
N186 | GPIO | VOL_VOH | -45 | GPIO_1P8_VOL_000 | 1.8 | 0.14627 | Typical
N186 | GPIO | VOL_VOH | -45 | GPIO_1P8_VOL_000 | 1.71 | 0.14819 | Typical
N186 | GPIO | VOL_VOH | -45 | GPIO_1P8_VOL_001 | 1.89 | 0.15006 | Typical
N186 | GPIO | VOL_VOH | -45 | GPIO_1P8_VOL_001 | 1.8 | 0.15154 | Typical
N186 | GPIO | VOL_VOH | -45 | GPIO_1P8_VOL_001 | 1.71 | 0.15341 | Typical
N186 | GPIO | VOL_VOH | -45 | GPIO_1P8_VOL_010 | 1.89 | 0.15142 | Typical
N186 | GPIO | VOL_VOH | -45 | GPIO_1P8_VOL_010 | 1.8 | 0.15289 | Typical
N186 | GPIO | VOL_VOH | -45 | GPIO_1P8_VOL_010 | 1.71 | 0.15476 | Typical
N186 | GPIO | VOL_VOH | -45 | GPIO_1P8_VOL_011 | 1.89 | 1.0191 | Typical
N186 | GPIO | VOL_VOH | -45 | GPIO_1P8_VOL_011 | 1.8 | 0.97785 | Typical
N186 | GPIO | VOL_VOH | -45 | GPIO_1P8_VOL_011 | 1.71 | 0.93735 | Typical
N186 | GPIO | VOL_VOH | -45 | GPIO_1P8_VOL_100 | 1.89 | 1.0837 | Typical
N186 | GPIO | VOL_VOH | -45 | GPIO_1P8_VOL_100 | 1.8 | 1.0453 | Typical
N186 | GPIO | VOL_VOH | -45 | GPIO_1P8_VOL_100 | 1.71 | 1.0092 | Typical
N186 | GPIO | VOL_VOH | -45 | GPIO_1P8_VOL_101 | 1.89 | 1.0738 | Typical
N186 | GPIO | VOL_VOH | -45 | GPIO_1P8_VOL_101 | 1.8 | 1.0328 | Typical
N186 | GPIO | VOL_VOH | -45 | GPIO_1P8_VOL_101 | 1.71 | 0.99037 | Typical
N186 | GPIO | VOL_VOH | -45 | GPIO_1P8_VOL_110 | 1.89 | 1.1351 | Typical
N186 | GPIO | VOL_VOH | -45 | GPIO_1P8_VOL_110 | 1.8 | 1.0991 | Typical
N186 | GPIO | VOL_VOH | -45 | GPIO_1P8_VOL_110 | 1.71 | 1.066 | Typical
N186 | GPIO | VOL_VOH | -45 | GPIO_1P8_VOL_111 | 1.89 | 1.1304 | Typical
N186 | GPIO | VOL_VOH | -45 | GPIO_1P8_VOL_111 | 1.8 | 1.0877 | Typical
N186 | GPIO | VOL_VOH | -45 | GPIO_1P8_VOL_111 | 1.71 | 1.0456 | Typical
N186 | GPIO | Vh | -45 | GPIO_1P8_VIH_HYST1 | 1.89 | 1.2 | Typical
N186 | GPIO | Vh | -45 | GPIO_1P8_VIL_HYST1 | 1.89 | 0.84 | Typical
N186 | GPIO | Vh | -45 | GPIO_1P8_Vh_HYST1 | 1.89 | 0.36 | Typical
N186 | GPIO | Vh | -45 | GPIO_1P8_VIH_HYST1 | 1.8 | 1.14 | Typical
N186 | GPIO | Vh | -45 | GPIO_1P8_VIL_HYST1 | 1.8 | 0.82 | Typical
N186 | GPIO | Vh | -45 | GPIO_1P8_Vh_HYST1 | 1.8 | 0.32 | Typical
N186 | GPIO | Vh | -45 | GPIO_1P8_VIH_HYST1 | 1.71 | 1.1 | Typical
N186 | GPIO | Vh | -45 | GPIO_1P8_VIL_HYST1 | 1.71 | 0.78 | Typical
N186 | GPIO | Vh | -45 | GPIO_1P8_Vh_HYST1 | 1.71 | 0.32 | Typical
N186 | GPIO | Vh | -45 | GPIO_1P8_VIH_HYST0 | 1.89 | 1.02 | Typical
N186 | GPIO | Vh | -45 | GPIO_1P8_VIL_HYST0 | 1.89 | 0.84 | Typical
N186 | GPIO | Vh | -45 | GPIO_1P8_Vh_HYST0 | 1.89 | 0.18 | Typical
N186 | GPIO | Vh | -45 | GPIO_1P8_VIH_HYST0 | 1.8 | 1 | Typical
N186 | GPIO | Vh | -45 | GPIO_1P8_VIL_HYST0 | 1.8 | 0.82 | Typical
N186 | GPIO | Vh | -45 | GPIO_1P8_Vh_HYST0 | 1.8 | 0.18 | Typical
N186 | GPIO | Vh | -45 | GPIO_1P8_VIH_HYST0 | 1.71 | 0.96 | Typical
N186 | GPIO | Vh | -45 | GPIO_1P8_VIL_HYST0 | 1.71 | 0.78 | Typical
N186 | GPIO | Vh | -45 | GPIO_1P8_Vh_HYST0 | 1.71 | 0.18 | Typical
N186 | GPIO | Rint | -45 | GPIO_1P8_RPU | 1.89 | 1987191000 | Typical
N186 | GPIO | Rint | -45 | GPIO_1P8_RPU | 1.8 | 1688970000 | Typical
N186 | GPIO | Rint | -45 | GPIO_1P8_RPU | 1.71 | 1440143000 | Typical
N186 | GPIO | Rint | -45 | GPIO_1P8_RPD | 1.89 | 1939579000 | Typical
N186 | GPIO | Rint | -45 | GPIO_1P8_RPD | 1.8 | 1915621000 | Typical
N186 | GPIO | Rint | -45 | GPIO_1P8_RPD | 1.71 | 1892247000 | Typical
N186 | GPIO | VOL_VOH | -45 | GPIO_3P3_VOH_000 | 3.6 | 0.18146 | Typical
N186 | GPIO | VOL_VOH | -45 | GPIO_3P3_VOH_000 | 2.7 | 0.18172 | Typical
N186 | GPIO | VOL_VOH | -45 | GPIO_3P3_VOH_000 | 1.89 | 0.18225 | Typical
N186 | GPIO | VOL_VOH | -45 | GPIO_3P3_VOH_000 | 1.8 | 0.18236 | Typical
N186 | GPIO | VOL_VOH | -45 | GPIO_3P3_VOH_000 | 1.71 | 0.18273 | Typical
N186 | GPIO | VOL_VOH | -45 | GPIO_3P3_VOH_001 | 3.6 | 0.18212 | Typical
N186 | GPIO | VOL_VOH | -45 | GPIO_3P3_VOH_001 | 2.7 | 0.1824 | Typical
N186 | GPIO | VOL_VOH | -45 | GPIO_3P3_VOH_001 | 1.89 | 0.18291 | Typical
N186 | GPIO | VOL_VOH | -45 | GPIO_3P3_VOH_001 | 1.8 | 0.18306 | Typical
N186 | GPIO | VOL_VOH | -45 | GPIO_3P3_VOH_001 | 1.71 | 0.18338 | Typical
N186 | GPIO | VOL_VOH | -45 | GPIO_3P3_VOH_010 | 3.6 | 0.17858 | Typical
N186 | GPIO | VOL_VOH | -45 | GPIO_3P3_VOH_010 | 2.7 | 0.17883 | Typical
N186 | GPIO | VOL_VOH | -45 | GPIO_3P3_VOH_010 | 1.89 | 0.17928 | Typical
N186 | GPIO | VOL_VOH | -45 | GPIO_3P3_VOH_010 | 1.8 | 0.17943 | Typical
N186 | GPIO | VOL_VOH | -45 | GPIO_3P3_VOH_010 | 1.71 | 0.17973 | Typical
N186 | GPIO | VOL_VOH | -45 | GPIO_3P3_VOH_011 | 3.6 | 0.67177 | Typical
N186 | GPIO | VOL_VOH | -45 | GPIO_3P3_VOH_011 | 2.7 | 0.68515 | Typical
N186 | GPIO | VOL_VOH | -45 | GPIO_3P3_VOH_011 | 1.89 | 0.7382 | Typical
N186 | GPIO | VOL_VOH | -45 | GPIO_3P3_VOH_011 | 1.8 | 0.75113 | Typical
N186 | GPIO | VOL_VOH | -45 | GPIO_3P3_VOH_011 | 1.71 | 0.76736 | Typical
N186 | GPIO | VOL_VOH | -45 | GPIO_3P3_VOH_100 | 3.6 | 0.20865 | Typical
N186 | GPIO | VOL_VOH | -45 | GPIO_3P3_VOH_100 | 2.7 | 0.21132 | Typical
N186 | GPIO | VOL_VOH | -45 | GPIO_3P3_VOH_100 | 1.89 | 0.22269 | Typical
N186 | GPIO | VOL_VOH | -45 | GPIO_3P3_VOH_100 | 1.8 | 0.22524 | Typical
N186 | GPIO | VOL_VOH | -45 | GPIO_3P3_VOH_100 | 1.71 | 0.22828 | Typical
N186 | GPIO | VOL_VOH | -45 | GPIO_3P3_VOH_110 | 3.6 | 4.1122 | Typical
N186 | GPIO | VOL_VOH | -45 | GPIO_3P3_VOH_110 | 2.7 | 3.2122 | Typical
N186 | GPIO | VOL_VOH | -45 | GPIO_3P3_VOH_110 | 1.89 | 2.4022 | Typical
N186 | GPIO | VOL_VOH | -45 | GPIO_3P3_VOH_110 | 1.8 | 2.3122 | Typical
N186 | GPIO | VOL_VOH | -45 | GPIO_3P3_VOH_110 | 1.71 | 2.2222 | Typical
N186 | GPIO | VOL_VOH | -45 | GPIO_3P3_VOH_111 | 3.6 | 3.8497 | Typical
N186 | GPIO | VOL_VOH | -45 | GPIO_3P3_VOH_111 | 2.7 | 2.9497 | Typical
N186 | GPIO | VOL_VOH | -45 | GPIO_3P3_VOH_111 | 1.89 | 2.1397 | Typical
N186 | GPIO | VOL_VOH | -45 | GPIO_3P3_VOH_111 | 1.8 | 2.0497 | Typical
N186 | GPIO | VOL_VOH | -45 | GPIO_3P3_VOH_111 | 1.71 | 1.9597 | Typical
N186 | GPIO | VOL_VOH | -45 | GPIO_3P3_VOL_001 | 3.6 | 4.1846 | Typical
N186 | GPIO | VOL_VOH | -45 | GPIO_3P3_VOL_001 | 2.7 | 3.2846 | Typical
N186 | GPIO | VOL_VOH | -45 | GPIO_3P3_VOL_001 | 1.89 | 2.4746 | Typical
N186 | GPIO | VOL_VOH | -45 | GPIO_3P3_VOL_001 | 1.8 | 2.3846 | Typical
N186 | GPIO | VOL_VOH | -45 | GPIO_3P3_VOL_001 | 1.71 | 2.2946 | Typical
N186 | GPIO | VOL_VOH | -45 | GPIO_3P3_VOL_010 | 3.6 | 4.0785 | Typical
N186 | GPIO | VOL_VOH | -45 | GPIO_3P3_VOL_010 | 2.7 | 3.1788 | Typical
N186 | GPIO | VOL_VOH | -45 | GPIO_3P3_VOL_010 | 1.89 | 2.3693 | Typical
N186 | GPIO | VOL_VOH | -45 | GPIO_3P3_VOL_010 | 1.8 | 2.2795 | Typical
N186 | GPIO | VOL_VOH | -45 | GPIO_3P3_VOL_010 | 1.71 | 2.1898 | Typical
N186 | GPIO | VOL_VOH | -45 | GPIO_3P3_VOL_011 | 3.6 | 3.7776 | Typical
N186 | GPIO | VOL_VOH | -45 | GPIO_3P3_VOL_011 | 2.7 | 2.8778 | Typical
N186 | GPIO | VOL_VOH | -45 | GPIO_3P3_VOL_011 | 1.89 | 2.0683 | Typical
N186 | GPIO | VOL_VOH | -45 | GPIO_3P3_VOL_011 | 1.8 | 1.9784 | Typical
N186 | GPIO | VOL_VOH | -45 | GPIO_3P3_VOL_011 | 1.71 | 1.8888 | Typical
N186 | GPIO | VOL_VOH | -45 | GPIO_3P3_VOL_100 | 3.6 | 3.7306 | Typical
N186 | GPIO | VOL_VOH | -45 | GPIO_3P3_VOL_100 | 2.7 | 2.8308 | Typical
N186 | GPIO | VOL_VOH | -45 | GPIO_3P3_VOL_100 | 1.89 | 2.0212 | Typical
N186 | GPIO | VOL_VOH | -45 | GPIO_3P3_VOL_100 | 1.8 | 1.9313 | Typical
N186 | GPIO | VOL_VOH | -45 | GPIO_3P3_VOL_100 | 1.71 | 1.8415 | Typical
N186 | GPIO | VOL_VOH | -45 | GPIO_3P3_VOL_101 | 3.6 | 0.45843 | Typical
N186 | GPIO | VOL_VOH | -45 | GPIO_3P3_VOL_101 | 2.7 | 0.45842 | Typical
N186 | GPIO | VOL_VOH | -45 | GPIO_3P3_VOL_101 | 1.89 | 0.45841 | Typical
N186 | GPIO | VOL_VOH | -45 | GPIO_3P3_VOL_101 | 1.8 | 0.45839 | Typical
N186 | GPIO | VOL_VOH | -45 | GPIO_3P3_VOL_101 | 1.71 | 0.45839 | Typical
N186 | GPIO | VOL_VOH | -45 | GPIO_3P3_VOL_110 | 3.6 | 0.21954 | Typical
N186 | GPIO | VOL_VOH | -45 | GPIO_3P3_VOL_110 | 2.7 | 0.21953 | Typical
N186 | GPIO | VOL_VOH | -45 | GPIO_3P3_VOL_110 | 1.89 | 0.21953 | Typical
N186 | GPIO | VOL_VOH | -45 | GPIO_3P3_VOL_110 | 1.8 | 0.21953 | Typical
N186 | GPIO | VOL_VOH | -45 | GPIO_3P3_VOL_110 | 1.71 | 0.21954 | Typical
N186 | GPIO | VOL_VOH | -45 | GPIO_3P3_VOL_111 | 3.6 | 0.16548 | Typical
N186 | GPIO | VOL_VOH | -45 | GPIO_3P3_VOL_111 | 2.7 | 0.16549 | Typical
N186 | GPIO | VOL_VOH | -45 | GPIO_3P3_VOL_111 | 1.89 | 0.16549 | Typical
N186 | GPIO | VOL_VOH | -45 | GPIO_3P3_VOL_111 | 1.8 | 0.16549 | Typical
N186 | GPIO | VOL_VOH | -45 | GPIO_3P3_VOL_111 | 1.71 | 0.16549 | Typical
N186 | GPIO | Vh | -45 | GPIO_3P3_VIH_HYST1 | 2.7 | 1.52 | Typical
N186 | GPIO | Vh | -45 | GPIO_3P3_VIL_HYST1 | 2.7 | 1.14 | Typical
N186 | GPIO | Vh | -45 | GPIO_3P3_Vh_HYST1 | 2.7 | 0.38 | Typical
N186 | GPIO | Vh | -45 | GPIO_3P3_VIH_HYST1 | 1.89 | 1.12 | Typical
N186 | GPIO | Vh | -45 | GPIO_3P3_VIL_HYST1 | 1.89 | 0.84 | Typical
N186 | GPIO | Vh | -45 | GPIO_3P3_Vh_HYST1 | 1.89 | 0.28 | Typical
N186 | GPIO | Vh | -45 | GPIO_3P3_VIH_HYST1 | 1.8 | 1.08 | Typical
N186 | GPIO | Vh | -45 | GPIO_3P3_VIL_HYST1 | 1.8 | 0.82 | Typical
N186 | GPIO | Vh | -45 | GPIO_3P3_Vh_HYST1 | 1.8 | 0.26 | Typical
N186 | GPIO | Vh | -45 | GPIO_3P3_VIH_HYST1 | 1.71 | 1.04 | Typical
N186 | GPIO | Vh | -45 | GPIO_3P3_VIL_HYST1 | 1.71 | 0.78 | Typical
N186 | GPIO | Vh | -45 | GPIO_3P3_Vh_HYST1 | 1.71 | 0.26 | Typical
N186 | GPIO | Vh | -45 | GPIO_3P3_VIH_HYST0 | 3.6 | 1.44 | Typical
N186 | GPIO | Vh | -45 | GPIO_3P3_VIL_HYST0 | 3.6 | 1.3 | Typical
N186 | GPIO | Vh | -45 | GPIO_3P3_Vh_HYST0 | 3.6 | 0.14 | Typical
N186 | GPIO | Vh | -45 | GPIO_3P3_VIH_HYST0 | 2.7 | 1.32 | Typical
N186 | GPIO | Vh | -45 | GPIO_3P3_VIL_HYST0 | 2.7 | 1.14 | Typical
N186 | GPIO | Vh | -45 | GPIO_3P3_Vh_HYST0 | 2.7 | 0.18 | Typical
N186 | GPIO | Vh | -45 | GPIO_3P3_VIH_HYST0 | 1.89 | 1.04 | Typical
N186 | GPIO | Vh | -45 | GPIO_3P3_VIL_HYST0 | 1.89 | 0.84 | Typical
N186 | GPIO | Vh | -45 | GPIO_3P3_Vh_HYST0 | 1.89 | 0.2 | Typical
N186 | GPIO | Vh | -45 | GPIO_3P3_VIH_HYST0 | 1.8 | 1 | Typical
N186 | GPIO | Vh | -45 | GPIO_3P3_VIL_HYST0 | 1.8 | 0.8 | Typical
N186 | GPIO | Vh | -45 | GPIO_3P3_Vh_HYST0 | 1.8 | 0.2 | Typical
N186 | GPIO | Vh | -45 | GPIO_3P3_VIH_HYST0 | 1.71 | 0.96 | Typical
N186 | GPIO | Vh | -45 | GPIO_3P3_VIL_HYST0 | 1.71 | 0.78 | Typical
N186 | GPIO | Vh | -45 | GPIO_3P3_Vh_HYST0 | 1.71 | 0.18 | Typical
N186 | GPIO | Rint | -45 | GPIO_3P3_RPU | 3.6 | 61026 | Typical
N186 | GPIO | Rint | -45 | GPIO_3P3_RPU | 2.7 | 60996.37 | Typical
N186 | GPIO | Rint | -45 | GPIO_3P3_RPU | 1.89 | 60992.53 | Typical
N186 | GPIO | Rint | -45 | GPIO_3P3_RPU | 1.8 | 60993.88 | Typical
N186 | GPIO | Rint | -45 | GPIO_3P3_RPU | 1.71 | 60998.87 | Typical
N186 | GPIO | Rint | -45 | GPIO_3P3_RPD | 3.6 | 60545.77 | Typical
N186 | GPIO | Rint | -45 | GPIO_3P3_RPD | 2.7 | 60544.86 | Typical
N186 | GPIO | Rint | -45 | GPIO_3P3_RPD | 1.89 | 60544.86 | Typical
N186 | GPIO | Rint | -45 | GPIO_3P3_RPD | 1.8 | 60544.78 | Typical
N186 | GPIO | Rint | -45 | GPIO_3P3_RPD | 1.71 | 60545.11 | Typical
N186 | GPIO | VOL_VOH | 130 | GPIO_1P8_VOH_000 | 1.89 | 2.3643 | Typical
N186 | GPIO | VOL_VOH | 130 | GPIO_1P8_VOH_000 | 1.8 | 2.2741 | Typical
N186 | GPIO | VOL_VOH | 130 | GPIO_1P8_VOH_000 | 1.71 | 2.1839 | Typical
N186 | GPIO | VOL_VOH | 130 | GPIO_1P8_VOH_001 | 1.89 | 2.4184 | Typical
N186 | GPIO | VOL_VOH | 130 | GPIO_1P8_VOH_001 | 1.8 | 2.3282 | Typical
N186 | GPIO | VOL_VOH | 130 | GPIO_1P8_VOH_001 | 1.71 | 2.2381 | Typical
N186 | GPIO | VOL_VOH | 130 | GPIO_1P8_VOH_010 | 1.89 | 2.4568 | Typical
N186 | GPIO | VOL_VOH | 130 | GPIO_1P8_VOH_010 | 1.8 | 2.3667 | Typical
N186 | GPIO | VOL_VOH | 130 | GPIO_1P8_VOH_010 | 1.71 | 2.2766 | Typical
N186 | GPIO | VOL_VOH | 130 | GPIO_1P8_VOH_011 | 1.89 | 2.0881 | Typical
N186 | GPIO | VOL_VOH | 130 | GPIO_1P8_VOH_011 | 1.8 | 2.0004 | Typical
N186 | GPIO | VOL_VOH | 130 | GPIO_1P8_VOH_011 | 1.71 | 1.9131 | Typical
N186 | GPIO | VOL_VOH | 130 | GPIO_1P8_VOH_100 | 1.89 | 2.0195 | Typical
N186 | GPIO | VOL_VOH | 130 | GPIO_1P8_VOH_100 | 1.8 | 1.9309 | Typical
N186 | GPIO | VOL_VOH | 130 | GPIO_1P8_VOH_100 | 1.71 | 1.8427 | Typical
N186 | GPIO | VOL_VOH | 130 | GPIO_1P8_VOH_101 | 1.89 | 2.5331 | Typical
N186 | GPIO | VOL_VOH | 130 | GPIO_1P8_VOH_101 | 1.8 | 2.4431 | Typical
N186 | GPIO | VOL_VOH | 130 | GPIO_1P8_VOH_101 | 1.71 | 2.353 | Typical
N186 | GPIO | VOL_VOH | 130 | GPIO_1P8_VOH_110 | 1.89 | 0.23364 | Typical
N186 | GPIO | VOL_VOH | 130 | GPIO_1P8_VOH_110 | 1.8 | 0.23698 | Typical
N186 | GPIO | VOL_VOH | 130 | GPIO_1P8_VOH_110 | 1.71 | 0.24084 | Typical
N186 | GPIO | VOL_VOH | 130 | GPIO_1P8_VOH_111 | 1.89 | 0.23605 | Typical
N186 | GPIO | VOL_VOH | 130 | GPIO_1P8_VOH_111 | 1.8 | 0.23939 | Typical
N186 | GPIO | VOL_VOH | 130 | GPIO_1P8_VOH_111 | 1.71 | 0.24324 | Typical
N186 | GPIO | VOL_VOH | 130 | GPIO_1P8_VOL_000 | 1.89 | 0.18926 | Typical
N186 | GPIO | VOL_VOH | 130 | GPIO_1P8_VOL_000 | 1.8 | 0.19197 | Typical
N186 | GPIO | VOL_VOH | 130 | GPIO_1P8_VOL_000 | 1.71 | 0.19522 | Typical
N186 | GPIO | VOL_VOH | 130 | GPIO_1P8_VOL_001 | 1.89 | 0.1953 | Typical
N186 | GPIO | VOL_VOH | 130 | GPIO_1P8_VOL_001 | 1.8 | 0.19796 | Typical
N186 | GPIO | VOL_VOH | 130 | GPIO_1P8_VOL_001 | 1.71 | 0.20118 | Typical
N186 | GPIO | VOL_VOH | 130 | GPIO_1P8_VOL_010 | 1.89 | 0.19699 | Typical
N186 | GPIO | VOL_VOH | 130 | GPIO_1P8_VOL_010 | 1.8 | 0.19966 | Typical
N186 | GPIO | VOL_VOH | 130 | GPIO_1P8_VOL_010 | 1.71 | 0.20288 | Typical
N186 | GPIO | VOL_VOH | 130 | GPIO_1P8_VOL_011 | 1.89 | 1.0552 | Typical
N186 | GPIO | VOL_VOH | 130 | GPIO_1P8_VOL_011 | 1.8 | 1.0145 | Typical
N186 | GPIO | VOL_VOH | 130 | GPIO_1P8_VOL_011 | 1.71 | 0.97465 | Typical
N186 | GPIO | VOL_VOH | 130 | GPIO_1P8_VOL_100 | 1.89 | 1.1545 | Typical
N186 | GPIO | VOL_VOH | 130 | GPIO_1P8_VOL_100 | 1.8 | 1.1163 | Typical
N186 | GPIO | VOL_VOH | 130 | GPIO_1P8_VOL_100 | 1.71 | 1.0807 | Typical
N186 | GPIO | VOL_VOH | 130 | GPIO_1P8_VOL_101 | 1.89 | 1.1128 | Typical
N186 | GPIO | VOL_VOH | 130 | GPIO_1P8_VOL_101 | 1.8 | 1.0689 | Typical
N186 | GPIO | VOL_VOH | 130 | GPIO_1P8_VOL_101 | 1.71 | 1.0244 | Typical
N186 | GPIO | VOL_VOH | 130 | GPIO_1P8_VOL_110 | 1.89 | 1.2267 | Typical
N186 | GPIO | VOL_VOH | 130 | GPIO_1P8_VOL_110 | 1.8 | 1.1923 | Typical
N186 | GPIO | VOL_VOH | 130 | GPIO_1P8_VOL_110 | 1.71 | 1.1618 | Typical
N186 | GPIO | VOL_VOH | 130 | GPIO_1P8_VOL_111 | 1.89 | 1.1905 | Typical
N186 | GPIO | VOL_VOH | 130 | GPIO_1P8_VOL_111 | 1.8 | 1.1489 | Typical
N186 | GPIO | VOL_VOH | 130 | GPIO_1P8_VOL_111 | 1.71 | 1.1081 | Typical
N186 | GPIO | Vh | 130 | GPIO_1P8_VIH_HYST1 | 1.89 | 1.22 | Typical
N186 | GPIO | Vh | 130 | GPIO_1P8_VIL_HYST1 | 1.89 | 0.84 | Typical
N186 | GPIO | Vh | 130 | GPIO_1P8_Vh_HYST1 | 1.89 | 0.38 | Typical
N186 | GPIO | Vh | 130 | GPIO_1P8_VIH_HYST1 | 1.8 | 1.18 | Typical
N186 | GPIO | Vh | 130 | GPIO_1P8_VIL_HYST1 | 1.8 | 0.8 | Typical
N186 | GPIO | Vh | 130 | GPIO_1P8_Vh_HYST1 | 1.8 | 0.38 | Typical
N186 | GPIO | Vh | 130 | GPIO_1P8_VIH_HYST1 | 1.71 | 1.12 | Typical
N186 | GPIO | Vh | 130 | GPIO_1P8_VIL_HYST1 | 1.71 | 0.76 | Typical
N186 | GPIO | Vh | 130 | GPIO_1P8_Vh_HYST1 | 1.71 | 0.36 | Typical
N186 | GPIO | Vh | 130 | GPIO_1P8_VIH_HYST0 | 1.89 | 1.02 | Typical
N186 | GPIO | Vh | 130 | GPIO_1P8_VIL_HYST0 | 1.89 | 0.84 | Typical
N186 | GPIO | Vh | 130 | GPIO_1P8_Vh_HYST0 | 1.89 | 0.18 | Typical
N186 | GPIO | Vh | 130 | GPIO_1P8_VIH_HYST0 | 1.8 | 0.98 | Typical
N186 | GPIO | Vh | 130 | GPIO_1P8_VIL_HYST0 | 1.8 | 0.8 | Typical
N186 | GPIO | Vh | 130 | GPIO_1P8_Vh_HYST0 | 1.8 | 0.18 | Typical
N186 | GPIO | Vh | 130 | GPIO_1P8_VIH_HYST0 | 1.71 | 0.94 | Typical
N186 | GPIO | Vh | 130 | GPIO_1P8_VIL_HYST0 | 1.71 | 0.76 | Typical
N186 | GPIO | Vh | 130 | GPIO_1P8_Vh_HYST0 | 1.71 | 0.18 | Typical
N186 | GPIO | Rint | 130 | GPIO_1P8_RPU | 1.89 | 130029500 | Typical
N186 | GPIO | Rint | 130 | GPIO_1P8_RPU | 1.8 | 119873100 | Typical
N186 | GPIO | Rint | 130 | GPIO_1P8_RPU | 1.71 | 109183000 | Typical
N186 | GPIO | Rint | 130 | GPIO_1P8_RPD | 1.89 | 144198600 | Typical
N186 | GPIO | Rint | 130 | GPIO_1P8_RPD | 1.8 | 147279900 | Typical
N186 | GPIO | Rint | 130 | GPIO_1P8_RPD | 1.71 | 151673300 | Typical
N186 | GPIO | VOL_VOH | 130 | GPIO_3P3_VOH_000 | 3.6 | 0.23555 | Typical
N186 | GPIO | VOL_VOH | 130 | GPIO_3P3_VOH_000 | 2.7 | 0.23579 | Typical
N186 | GPIO | VOL_VOH | 130 | GPIO_3P3_VOH_000 | 1.89 | 0.23611 | Typical
N186 | GPIO | VOL_VOH | 130 | GPIO_3P3_VOH_000 | 1.8 | 0.23629 | Typical
N186 | GPIO | VOL_VOH | 130 | GPIO_3P3_VOH_000 | 1.71 | 0.23899 | Typical
N186 | GPIO | VOL_VOH | 130 | GPIO_3P3_VOH_001 | 3.6 | 0.23698 | Typical
N186 | GPIO | VOL_VOH | 130 | GPIO_3P3_VOH_001 | 2.7 | 0.23724 | Typical
N186 | GPIO | VOL_VOH | 130 | GPIO_3P3_VOH_001 | 1.89 | 0.23753 | Typical
N186 | GPIO | VOL_VOH | 130 | GPIO_3P3_VOH_001 | 1.8 | 0.23773 | Typical
N186 | GPIO | VOL_VOH | 130 | GPIO_3P3_VOH_001 | 1.71 | 0.24042 | Typical
N186 | GPIO | VOL_VOH | 130 | GPIO_3P3_VOH_010 | 3.6 | 0.23531 | Typical
N186 | GPIO | VOL_VOH | 130 | GPIO_3P3_VOH_010 | 2.7 | 0.23537 | Typical
N186 | GPIO | VOL_VOH | 130 | GPIO_3P3_VOH_010 | 1.89 | 0.23584 | Typical
N186 | GPIO | VOL_VOH | 130 | GPIO_3P3_VOH_010 | 1.8 | 0.23584 | Typical
N186 | GPIO | VOL_VOH | 130 | GPIO_3P3_VOH_010 | 1.71 | 0.23844 | Typical
N186 | GPIO | VOL_VOH | 130 | GPIO_3P3_VOH_011 | 3.6 | 0.85173 | Typical
N186 | GPIO | VOL_VOH | 130 | GPIO_3P3_VOH_011 | 2.7 | 0.88498 | Typical
N186 | GPIO | VOL_VOH | 130 | GPIO_3P3_VOH_011 | 1.89 | 0.98085 | Typical
N186 | GPIO | VOL_VOH | 130 | GPIO_3P3_VOH_011 | 1.8 | 1.0028 | Typical
N186 | GPIO | VOL_VOH | 130 | GPIO_3P3_VOH_011 | 1.71 | 1.0295 | Typical
N186 | GPIO | VOL_VOH | 130 | GPIO_3P3_VOH_100 | 3.6 | 0.26417 | Typical
N186 | GPIO | VOL_VOH | 130 | GPIO_3P3_VOH_100 | 2.7 | 0.27215 | Typical
N186 | GPIO | VOL_VOH | 130 | GPIO_3P3_VOH_110 | 3.6 | 4.1296 | Typical
N186 | GPIO | VOL_VOH | 130 | GPIO_3P3_VOH_110 | 2.7 | 3.2301 | Typical
N186 | GPIO | VOL_VOH | 130 | GPIO_3P3_VOH_110 | 1.89 | 2.4207 | Typical
N186 | GPIO | VOL_VOH | 130 | GPIO_3P3_VOH_110 | 1.8 | 2.3308 | Typical
N186 | GPIO | VOL_VOH | 130 | GPIO_3P3_VOH_110 | 1.71 | 2.2408 | Typical
N186 | GPIO | VOL_VOH | 130 | GPIO_3P3_VOH_111 | 3.6 | 3.9285 | Typical
N186 | GPIO | VOL_VOH | 130 | GPIO_3P3_VOH_111 | 2.7 | 3.0285 | Typical
N186 | GPIO | VOL_VOH | 130 | GPIO_3P3_VOH_111 | 1.89 | 2.2186 | Typical
N186 | GPIO | VOL_VOH | 130 | GPIO_3P3_VOH_111 | 1.8 | 2.1286 | Typical
N186 | GPIO | VOL_VOH | 130 | GPIO_3P3_VOH_111 | 1.71 | 2.0386 | Typical
N186 | GPIO | VOL_VOH | 130 | GPIO_3P3_VOL_001 | 3.6 | 4.1137 | Typical
N186 | GPIO | VOL_VOH | 130 | GPIO_3P3_VOL_001 | 2.7 | 3.2137 | Typical
N186 | GPIO | VOL_VOH | 130 | GPIO_3P3_VOL_001 | 1.89 | 2.4037 | Typical
N186 | GPIO | VOL_VOH | 130 | GPIO_3P3_VOL_001 | 1.8 | 2.3136 | Typical
N186 | GPIO | VOL_VOH | 130 | GPIO_3P3_VOL_001 | 1.71 | 2.2235 | Typical
N186 | GPIO | VOL_VOH | 130 | GPIO_3P3_VOL_010 | 3.6 | 4.0566 | Typical
N186 | GPIO | VOL_VOH | 130 | GPIO_3P3_VOL_010 | 2.7 | 3.1567 | Typical
N186 | GPIO | VOL_VOH | 130 | GPIO_3P3_VOL_010 | 1.89 | 2.3468 | Typical
N186 | GPIO | VOL_VOH | 130 | GPIO_3P3_VOL_010 | 1.8 | 2.257 | Typical
N186 | GPIO | VOL_VOH | 130 | GPIO_3P3_VOL_010 | 1.71 | 2.168 | Typical
N186 | GPIO | VOL_VOH | 130 | GPIO_3P3_VOL_011 | 3.6 | 3.831 | Typical
N186 | GPIO | VOL_VOH | 130 | GPIO_3P3_VOL_011 | 2.7 | 2.9312 | Typical
N186 | GPIO | VOL_VOH | 130 | GPIO_3P3_VOL_011 | 1.89 | 2.1215 | Typical
N186 | GPIO | VOL_VOH | 130 | GPIO_3P3_VOL_011 | 1.8 | 2.0317 | Typical
N186 | GPIO | VOL_VOH | 130 | GPIO_3P3_VOL_011 | 1.71 | 1.9437 | Typical
N186 | GPIO | VOL_VOH | 130 | GPIO_3P3_VOL_100 | 3.6 | 3.7693 | Typical
N186 | GPIO | VOL_VOH | 130 | GPIO_3P3_VOL_100 | 2.7 | 2.8695 | Typical
N186 | GPIO | VOL_VOH | 130 | GPIO_3P3_VOL_100 | 1.89 | 2.0597 | Typical
N186 | GPIO | VOL_VOH | 130 | GPIO_3P3_VOL_100 | 1.8 | 1.9699 | Typical
N186 | GPIO | VOL_VOH | 130 | GPIO_3P3_VOL_100 | 1.71 | 1.8814 | Typical
N186 | GPIO | VOL_VOH | 130 | GPIO_3P3_VOL_101 | 3.6 | 0.64386 | Typical
N186 | GPIO | VOL_VOH | 130 | GPIO_3P3_VOL_101 | 2.7 | 0.64386 | Typical
N186 | GPIO | VOL_VOH | 130 | GPIO_3P3_VOL_101 | 1.89 | 0.64387 | Typical
N186 | GPIO | VOL_VOH | 130 | GPIO_3P3_VOL_101 | 1.8 | 0.64395 | Typical
N186 | GPIO | VOL_VOH | 130 | GPIO_3P3_VOL_101 | 1.71 | 0.64397 | Typical
N186 | GPIO | VOL_VOH | 130 | GPIO_3P3_VOL_111 | 3.6 | 0.21993 | Typical
N186 | GPIO | VOL_VOH | 130 | GPIO_3P3_VOL_111 | 2.7 | 0.22002 | Typical
N186 | GPIO | VOL_VOH | 130 | GPIO_3P3_VOL_111 | 1.89 | 0.22002 | Typical
N186 | GPIO | VOL_VOH | 130 | GPIO_3P3_VOL_111 | 1.8 | 0.21995 | Typical
N186 | GPIO | VOL_VOH | 130 | GPIO_3P3_VOL_111 | 1.71 | 0.21997 | Typical
N186 | GPIO | Vh | 130 | GPIO_3P3_VIH_HYST1 | 2.7 | 1.54 | Typical
N186 | GPIO | Vh | 130 | GPIO_3P3_VIL_HYST1 | 2.7 | 1.14 | Typical
N186 | GPIO | Vh | 130 | GPIO_3P3_Vh_HYST1 | 2.7 | 0.4 | Typical
N186 | GPIO | Vh | 130 | GPIO_3P3_VIH_HYST1 | 1.89 | 1.12 | Typical
N186 | GPIO | Vh | 130 | GPIO_3P3_VIL_HYST1 | 1.89 | 0.84 | Typical
N186 | GPIO | Vh | 130 | GPIO_3P3_Vh_HYST1 | 1.89 | 0.28 | Typical
N186 | GPIO | Vh | 130 | GPIO_3P3_VIH_HYST1 | 1.8 | 1.08 | Typical
N186 | GPIO | Vh | 130 | GPIO_3P3_VIL_HYST1 | 1.8 | 0.8 | Typical
N186 | GPIO | Vh | 130 | GPIO_3P3_Vh_HYST1 | 1.8 | 0.28 | Typical
N186 | GPIO | Vh | 130 | GPIO_3P3_VIH_HYST1 | 1.71 | 1.06 | Typical
N186 | GPIO | Vh | 130 | GPIO_3P3_VIL_HYST1 | 1.71 | 0.76 | Typical
N186 | GPIO | Vh | 130 | GPIO_3P3_Vh_HYST1 | 1.71 | 0.3 | Typical
N186 | GPIO | Vh | 130 | GPIO_3P3_VIH_HYST0 | 3.6 | 1.56 | Typical
N186 | GPIO | Vh | 130 | GPIO_3P3_VIL_HYST0 | 3.6 | 1.38 | Typical
N186 | GPIO | Vh | 130 | GPIO_3P3_Vh_HYST0 | 3.6 | 0.18 | Typical
N186 | GPIO | Vh | 130 | GPIO_3P3_VIH_HYST0 | 2.7 | 1.32 | Typical
N186 | GPIO | Vh | 130 | GPIO_3P3_VIL_HYST0 | 2.7 | 1.14 | Typical
N186 | GPIO | Vh | 130 | GPIO_3P3_Vh_HYST0 | 2.7 | 0.18 | Typical
N186 | GPIO | Vh | 130 | GPIO_3P3_VIH_HYST0 | 1.89 | 1.02 | Typical
N186 | GPIO | Vh | 130 | GPIO_3P3_VIL_HYST0 | 1.89 | 0.84 | Typical
N186 | GPIO | Vh | 130 | GPIO_3P3_Vh_HYST0 | 1.89 | 0.18 | Typical
N186 | GPIO | Vh | 130 | GPIO_3P3_VIH_HYST0 | 1.8 | 0.98 | Typical
N186 | GPIO | Vh | 130 | GPIO_3P3_VIL_HYST0 | 1.8 | 0.8 | Typical
N186 | GPIO | Vh | 130 | GPIO_3P3_Vh_HYST0 | 1.8 | 0.18 | Typical
N186 | GPIO | Vh | 130 | GPIO_3P3_VIH_HYST0 | 1.71 | 0.94 | Typical
N186 | GPIO | Vh | 130 | GPIO_3P3_VIL_HYST0 | 1.71 | 0.76 | Typical
N186 | GPIO | Vh | 130 | GPIO_3P3_Vh_HYST0 | 1.71 | 0.18 | Typical
N186 | GPIO | Rint | 130 | GPIO_3P3_RPU | 3.6 | 62658.44 | Typical
N186 | GPIO | Rint | 130 | GPIO_3P3_RPU | 2.7 | 62638.47 | Typical
N186 | GPIO | Rint | 130 | GPIO_3P3_RPU | 1.89 | 62650.2 | Typical
N186 | GPIO | Rint | 130 | GPIO_3P3_RPU | 1.8 | 62647.32 | Typical
N186 | GPIO | Rint | 130 | GPIO_3P3_RPU | 1.71 | 62662.45 | Typical
N186 | GPIO | Rint | 130 | GPIO_3P3_RPD | 3.6 | 62096.91 | Typical
N186 | GPIO | Rint | 130 | GPIO_3P3_RPD | 2.7 | 62089.78 | Typical
N186 | GPIO | Rint | 130 | GPIO_3P3_RPD | 1.89 | 62083.57 | Typical
N186 | GPIO | Rint | 130 | GPIO_3P3_RPD | 1.8 | 62084.38 | Typical
N186 | GPIO | Rint | 130 | GPIO_3P3_RPD | 1.71 | 62082.77 | Typical
N186 | GPIO | VOL_VOH | 25 | GPIO_1P8_VOH_000 | 1.89 | 2.4083 | Typical
N186 | GPIO | VOL_VOH | 25 | GPIO_1P8_VOH_000 | 1.8 | 2.3184 | Typical
N186 | GPIO | VOL_VOH | 25 | GPIO_1P8_VOH_000 | 1.71 | 2.2285 | Typical
N186 | GPIO | VOL_VOH | 25 | GPIO_1P8_VOH_001 | 1.89 | 2.4638 | Typical
N186 | GPIO | VOL_VOH | 25 | GPIO_1P8_VOH_001 | 1.8 | 2.3739 | Typical
N186 | GPIO | VOL_VOH | 25 | GPIO_1P8_VOH_001 | 1.71 | 2.284 | Typical
N186 | GPIO | VOL_VOH | 25 | GPIO_1P8_VOH_010 | 1.89 | 2.5053 | Typical
N186 | GPIO | VOL_VOH | 25 | GPIO_1P8_VOH_010 | 1.8 | 2.4154 | Typical
N186 | GPIO | VOL_VOH | 25 | GPIO_1P8_VOH_010 | 1.71 | 2.3255 | Typical
N186 | GPIO | VOL_VOH | 25 | GPIO_1P8_VOH_011 | 1.89 | 2.0624 | Typical
N186 | GPIO | VOL_VOH | 25 | GPIO_1P8_VOH_011 | 1.8 | 1.9741 | Typical
N186 | GPIO | VOL_VOH | 25 | GPIO_1P8_VOH_011 | 1.71 | 1.8862 | Typical
N186 | GPIO | VOL_VOH | 25 | GPIO_1P8_VOH_100 | 1.89 | 2.0028 | Typical
N186 | GPIO | VOL_VOH | 25 | GPIO_1P8_VOH_100 | 1.8 | 1.9139 | Typical
N186 | GPIO | VOL_VOH | 25 | GPIO_1P8_VOH_100 | 1.71 | 1.8253 | Typical
N186 | GPIO | VOL_VOH | 25 | GPIO_1P8_VOH_101 | 1.89 | 2.5921 | Typical
N186 | GPIO | VOL_VOH | 25 | GPIO_1P8_VOH_101 | 1.8 | 2.5023 | Typical
N186 | GPIO | VOL_VOH | 25 | GPIO_1P8_VOH_101 | 1.71 | 2.4125 | Typical
N186 | GPIO | VOL_VOH | 25 | GPIO_1P8_VOH_110 | 1.89 | 0.20508 | Typical
N186 | GPIO | VOL_VOH | 25 | GPIO_1P8_VOH_110 | 1.8 | 0.20773 | Typical
N186 | GPIO | VOL_VOH | 25 | GPIO_1P8_VOH_110 | 1.71 | 0.21084 | Typical
N186 | GPIO | VOL_VOH | 25 | GPIO_1P8_VOH_111 | 1.89 | 0.20702 | Typical
N186 | GPIO | VOL_VOH | 25 | GPIO_1P8_VOH_111 | 1.8 | 0.20965 | Typical
N186 | GPIO | VOL_VOH | 25 | GPIO_1P8_VOH_111 | 1.71 | 0.21276 | Typical
N186 | GPIO | VOL_VOH | 25 | GPIO_1P8_VOL_000 | 1.89 | 0.16105 | Typical
N186 | GPIO | VOL_VOH | 25 | GPIO_1P8_VOL_000 | 1.8 | 0.16301 | Typical
N186 | GPIO | VOL_VOH | 25 | GPIO_1P8_VOL_000 | 1.71 | 0.16543 | Typical
N186 | GPIO | VOL_VOH | 25 | GPIO_1P8_VOL_001 | 1.89 | 0.16635 | Typical
N186 | GPIO | VOL_VOH | 25 | GPIO_1P8_VOL_001 | 1.8 | 0.16829 | Typical
N186 | GPIO | VOL_VOH | 25 | GPIO_1P8_VOL_001 | 1.71 | 0.17068 | Typical
N186 | GPIO | VOL_VOH | 25 | GPIO_1P8_VOL_010 | 1.89 | 0.16772 | Typical
N186 | GPIO | VOL_VOH | 25 | GPIO_1P8_VOL_010 | 1.8 | 0.16965 | Typical
N186 | GPIO | VOL_VOH | 25 | GPIO_1P8_VOL_010 | 1.71 | 0.17204 | Typical
N186 | GPIO | VOL_VOH | 25 | GPIO_1P8_VOL_011 | 1.89 | 1.0316 | Typical
N186 | GPIO | VOL_VOH | 25 | GPIO_1P8_VOL_011 | 1.8 | 0.99039 | Typical
N186 | GPIO | VOL_VOH | 25 | GPIO_1P8_VOL_011 | 1.71 | 0.94988 | Typical
N186 | GPIO | VOL_VOH | 25 | GPIO_1P8_VOL_100 | 1.89 | 1.1112 | Typical
N186 | GPIO | VOL_VOH | 25 | GPIO_1P8_VOL_100 | 1.8 | 1.0725 | Typical
N186 | GPIO | VOL_VOH | 25 | GPIO_1P8_VOL_100 | 1.71 | 1.0363 | Typical
N186 | GPIO | VOL_VOH | 25 | GPIO_1P8_VOL_101 | 1.89 | 1.0884 | Typical
N186 | GPIO | VOL_VOH | 25 | GPIO_1P8_VOL_101 | 1.8 | 1.0452 | Typical
N186 | GPIO | VOL_VOH | 25 | GPIO_1P8_VOL_101 | 1.71 | 1.0023 | Typical
N186 | GPIO | VOL_VOH | 25 | GPIO_1P8_VOL_110 | 1.89 | 1.1706 | Typical
N186 | GPIO | VOL_VOH | 25 | GPIO_1P8_VOL_110 | 1.8 | 1.1349 | Typical
N186 | GPIO | VOL_VOH | 25 | GPIO_1P8_VOL_110 | 1.71 | 1.1026 | Typical
N186 | GPIO | VOL_VOH | 25 | GPIO_1P8_VOL_111 | 1.89 | 1.1518 | Typical
N186 | GPIO | VOL_VOH | 25 | GPIO_1P8_VOL_111 | 1.8 | 1.1095 | Typical
N186 | GPIO | VOL_VOH | 25 | GPIO_1P8_VOL_111 | 1.71 | 1.068 | Typical
N186 | GPIO | Vh | 25 | GPIO_1P8_VIH_HYST1 | 1.89 | 1.22 | Typical
N186 | GPIO | Vh | 25 | GPIO_1P8_VIL_HYST1 | 1.89 | 0.84 | Typical
N186 | GPIO | Vh | 25 | GPIO_1P8_Vh_HYST1 | 1.89 | 0.38 | Typical
N186 | GPIO | Vh | 25 | GPIO_1P8_VIH_HYST1 | 1.8 | 1.16 | Typical
N186 | GPIO | Vh | 25 | GPIO_1P8_VIL_HYST1 | 1.8 | 0.8 | Typical
N186 | GPIO | Vh | 25 | GPIO_1P8_Vh_HYST1 | 1.8 | 0.36 | Typical
N186 | GPIO | Vh | 25 | GPIO_1P8_VIH_HYST1 | 1.71 | 1.1 | Typical
N186 | GPIO | Vh | 25 | GPIO_1P8_VIL_HYST1 | 1.71 | 0.76 | Typical
N186 | GPIO | Vh | 25 | GPIO_1P8_Vh_HYST1 | 1.71 | 0.34 | Typical
N186 | GPIO | Vh | 25 | GPIO_1P8_VIH_HYST0 | 1.89 | 1.02 | Typical
N186 | GPIO | Vh | 25 | GPIO_1P8_VIL_HYST0 | 1.89 | 0.84 | Typical
N186 | GPIO | Vh | 25 | GPIO_1P8_Vh_HYST0 | 1.89 | 0.18 | Typical
N186 | GPIO | Vh | 25 | GPIO_1P8_VIH_HYST0 | 1.8 | 0.98 | Typical
N186 | GPIO | Vh | 25 | GPIO_1P8_VIL_HYST0 | 1.8 | 0.8 | Typical
N186 | GPIO | Vh | 25 | GPIO_1P8_Vh_HYST0 | 1.8 | 0.18 | Typical
N186 | GPIO | Vh | 25 | GPIO_1P8_VIH_HYST0 | 1.71 | 0.94 | Typical
N186 | GPIO | Vh | 25 | GPIO_1P8_VIL_HYST0 | 1.71 | 0.76 | Typical
N186 | GPIO | Vh | 25 | GPIO_1P8_Vh_HYST0 | 1.71 | 0.18 | Typical
N186 | GPIO | Rint | 25 | GPIO_1P8_RPU | 1.89 | 1569216000 | Typical
N186 | GPIO | Rint | 25 | GPIO_1P8_RPU | 1.8 | 1468987000 | Typical
N186 | GPIO | Rint | 25 | GPIO_1P8_RPU | 1.71 | 1343495000 | Typical
N186 | GPIO | Rint | 25 | GPIO_1P8_RPD | 1.89 | 1814746000 | Typical
N186 | GPIO | Rint | 25 | GPIO_1P8_RPD | 1.8 | 1858236000 | Typical
N186 | GPIO | Rint | 25 | GPIO_1P8_RPD | 1.71 | 1793755000 | Typical
N186 | GPIO | VOL_VOH | 25 | GPIO_3P3_VOH_000 | 3.6 | 0.20105 | Typical
N186 | GPIO | VOL_VOH | 25 | GPIO_3P3_VOH_000 | 2.7 | 0.20128 | Typical
N186 | GPIO | VOL_VOH | 25 | GPIO_3P3_VOH_000 | 1.89 | 0.2016 | Typical
N186 | GPIO | VOL_VOH | 25 | GPIO_3P3_VOH_000 | 1.8 | 0.20173 | Typical
N186 | GPIO | VOL_VOH | 25 | GPIO_3P3_VOH_000 | 1.71 | 0.20331 | Typical
N186 | GPIO | VOL_VOH | 25 | GPIO_3P3_VOH_001 | 3.6 | 0.20188 | Typical
N186 | GPIO | VOL_VOH | 25 | GPIO_3P3_VOH_001 | 2.7 | 0.20208 | Typical
N186 | GPIO | VOL_VOH | 25 | GPIO_3P3_VOH_001 | 1.89 | 0.20245 | Typical
N186 | GPIO | VOL_VOH | 25 | GPIO_3P3_VOH_001 | 1.8 | 0.20251 | Typical
N186 | GPIO | VOL_VOH | 25 | GPIO_3P3_VOH_001 | 1.71 | 0.20409 | Typical
N186 | GPIO | VOL_VOH | 25 | GPIO_3P3_VOH_010 | 3.6 | 0.19905 | Typical
N186 | GPIO | VOL_VOH | 25 | GPIO_3P3_VOH_010 | 2.7 | 0.19928 | Typical
N186 | GPIO | VOL_VOH | 25 | GPIO_3P3_VOH_010 | 1.89 | 0.19959 | Typical
N186 | GPIO | VOL_VOH | 25 | GPIO_3P3_VOH_010 | 1.8 | 0.19968 | Typical
N186 | GPIO | VOL_VOH | 25 | GPIO_3P3_VOH_010 | 1.71 | 0.20116 | Typical
N186 | GPIO | VOL_VOH | 25 | GPIO_3P3_VOH_011 | 3.6 | 0.73276 | Typical
N186 | GPIO | VOL_VOH | 25 | GPIO_3P3_VOH_011 | 2.7 | 0.75477 | Typical
N186 | GPIO | VOL_VOH | 25 | GPIO_3P3_VOH_011 | 1.89 | 0.82701 | Typical
N186 | GPIO | VOL_VOH | 25 | GPIO_3P3_VOH_011 | 1.8 | 0.84396 | Typical
N186 | GPIO | VOL_VOH | 25 | GPIO_3P3_VOH_011 | 1.71 | 0.86511 | Typical
N186 | GPIO | VOL_VOH | 25 | GPIO_3P3_VOH_100 | 3.6 | 0.2271 | Typical
N186 | GPIO | VOL_VOH | 25 | GPIO_3P3_VOH_100 | 2.7 | 0.23212 | Typical
N186 | GPIO | VOL_VOH | 25 | GPIO_3P3_VOH_100 | 1.89 | 0.24798 | Typical
N186 | GPIO | VOL_VOH | 25 | GPIO_3P3_VOH_100 | 1.8 | 0.25134 | Typical
N186 | GPIO | VOL_VOH | 25 | GPIO_3P3_VOH_100 | 1.71 | 0.25531 | Typical
N186 | GPIO | VOL_VOH | 25 | GPIO_3P3_VOH_110 | 3.6 | 4.1275 | Typical
N186 | GPIO | VOL_VOH | 25 | GPIO_3P3_VOH_110 | 2.7 | 3.2275 | Typical
N186 | GPIO | VOL_VOH | 25 | GPIO_3P3_VOH_110 | 1.89 | 2.4175 | Typical
N186 | GPIO | VOL_VOH | 25 | GPIO_3P3_VOH_110 | 1.8 | 2.3275 | Typical
N186 | GPIO | VOL_VOH | 25 | GPIO_3P3_VOH_110 | 1.71 | 2.2375 | Typical
N186 | GPIO | VOL_VOH | 25 | GPIO_3P3_VOH_111 | 3.6 | 3.8744 | Typical
N186 | GPIO | VOL_VOH | 25 | GPIO_3P3_VOH_111 | 2.7 | 2.9744 | Typical
N186 | GPIO | VOL_VOH | 25 | GPIO_3P3_VOH_111 | 1.89 | 2.1644 | Typical
N186 | GPIO | VOL_VOH | 25 | GPIO_3P3_VOH_111 | 1.8 | 2.0744 | Typical
N186 | GPIO | VOL_VOH | 25 | GPIO_3P3_VOH_111 | 1.71 | 1.9844 | Typical
N186 | GPIO | VOL_VOH | 25 | GPIO_3P3_VOL_001 | 3.6 | 4.1595 | Typical
N186 | GPIO | VOL_VOH | 25 | GPIO_3P3_VOL_001 | 2.7 | 3.2596 | Typical
N186 | GPIO | VOL_VOH | 25 | GPIO_3P3_VOL_001 | 1.89 | 2.4496 | Typical
N186 | GPIO | VOL_VOH | 25 | GPIO_3P3_VOL_001 | 1.8 | 2.3596 | Typical
N186 | GPIO | VOL_VOH | 25 | GPIO_3P3_VOL_001 | 1.71 | 2.2696 | Typical
N186 | GPIO | VOL_VOH | 25 | GPIO_3P3_VOL_010 | 3.6 | 4.0729 | Typical
N186 | GPIO | VOL_VOH | 25 | GPIO_3P3_VOL_010 | 2.7 | 3.1732 | Typical
N186 | GPIO | VOL_VOH | 25 | GPIO_3P3_VOL_010 | 1.89 | 2.3635 | Typical
N186 | GPIO | VOL_VOH | 25 | GPIO_3P3_VOL_010 | 1.8 | 2.2735 | Typical
N186 | GPIO | VOL_VOH | 25 | GPIO_3P3_VOL_010 | 1.71 | 2.1845 | Typical
N186 | GPIO | VOL_VOH | 25 | GPIO_3P3_VOL_011 | 3.6 | 3.7967 | Typical
N186 | GPIO | VOL_VOH | 25 | GPIO_3P3_VOL_011 | 2.7 | 2.8969 | Typical
N186 | GPIO | VOL_VOH | 25 | GPIO_3P3_VOL_011 | 1.89 | 2.0873 | Typical
N186 | GPIO | VOL_VOH | 25 | GPIO_3P3_VOL_011 | 1.8 | 1.9974 | Typical
N186 | GPIO | VOL_VOH | 25 | GPIO_3P3_VOL_011 | 1.71 | 1.9086 | Typical
N186 | GPIO | VOL_VOH | 25 | GPIO_3P3_VOL_100 | 3.6 | 3.7444 | Typical
N186 | GPIO | VOL_VOH | 25 | GPIO_3P3_VOL_100 | 2.7 | 2.8446 | Typical
N186 | GPIO | VOL_VOH | 25 | GPIO_3P3_VOL_100 | 1.89 | 2.0349 | Typical
N186 | GPIO | VOL_VOH | 25 | GPIO_3P3_VOL_100 | 1.8 | 1.945 | Typical
N186 | GPIO | VOL_VOH | 25 | GPIO_3P3_VOL_100 | 1.71 | 1.8559 | Typical
N186 | GPIO | VOL_VOH | 25 | GPIO_3P3_VOL_101 | 3.6 | 0.51758 | Typical
N186 | GPIO | VOL_VOH | 25 | GPIO_3P3_VOL_101 | 2.7 | 0.51757 | Typical
N186 | GPIO | VOL_VOH | 25 | GPIO_3P3_VOL_101 | 1.89 | 0.51755 | Typical
N186 | GPIO | VOL_VOH | 25 | GPIO_3P3_VOL_101 | 1.8 | 0.51754 | Typical
N186 | GPIO | VOL_VOH | 25 | GPIO_3P3_VOL_101 | 1.71 | 0.51753 | Typical
N186 | GPIO | VOL_VOH | 25 | GPIO_3P3_VOL_110 | 3.6 | 0.24304 | Typical
N186 | GPIO | VOL_VOH | 25 | GPIO_3P3_VOL_110 | 2.7 | 0.24303 | Typical
N186 | GPIO | VOL_VOH | 25 | GPIO_3P3_VOL_110 | 1.89 | 0.24303 | Typical
N186 | GPIO | VOL_VOH | 25 | GPIO_3P3_VOL_110 | 1.8 | 0.24303 | Typical
N186 | GPIO | VOL_VOH | 25 | GPIO_3P3_VOL_110 | 1.71 | 0.24302 | Typical
N186 | GPIO | VOL_VOH | 25 | GPIO_3P3_VOL_111 | 3.6 | 0.18188 | Typical
N186 | GPIO | VOL_VOH | 25 | GPIO_3P3_VOL_111 | 2.7 | 0.18188 | Typical
N186 | GPIO | VOL_VOH | 25 | GPIO_3P3_VOL_111 | 1.89 | 0.18187 | Typical
N186 | GPIO | VOL_VOH | 25 | GPIO_3P3_VOL_111 | 1.8 | 0.18187 | Typical
N186 | GPIO | VOL_VOH | 25 | GPIO_3P3_VOL_111 | 1.71 | 0.18186 | Typical
N186 | GPIO | Vh | 25 | GPIO_3P3_VIH_HYST1 | 2.7 | 1.52 | Typical
N186 | GPIO | Vh | 25 | GPIO_3P3_VIL_HYST1 | 2.7 | 1.14 | Typical
N186 | GPIO | Vh | 25 | GPIO_3P3_Vh_HYST1 | 2.7 | 0.38 | Typical
N186 | GPIO | Vh | 25 | GPIO_3P3_VIH_HYST1 | 1.89 | 1.12 | Typical
N186 | GPIO | Vh | 25 | GPIO_3P3_VIL_HYST1 | 1.89 | 0.84 | Typical
N186 | GPIO | Vh | 25 | GPIO_3P3_Vh_HYST1 | 1.89 | 0.28 | Typical
N186 | GPIO | Vh | 25 | GPIO_3P3_VIH_HYST1 | 1.8 | 1.08 | Typical
N186 | GPIO | Vh | 25 | GPIO_3P3_VIL_HYST1 | 1.8 | 0.8 | Typical
N186 | GPIO | Vh | 25 | GPIO_3P3_Vh_HYST1 | 1.8 | 0.28 | Typical
N186 | GPIO | Vh | 25 | GPIO_3P3_VIH_HYST1 | 1.71 | 1.04 | Typical
N186 | GPIO | Vh | 25 | GPIO_3P3_VIL_HYST1 | 1.71 | 0.76 | Typical
N186 | GPIO | Vh | 25 | GPIO_3P3_Vh_HYST1 | 1.71 | 0.28 | Typical
N186 | GPIO | Vh | 25 | GPIO_3P3_VIH_HYST0 | 3.6 | 1.5 | Typical
N186 | GPIO | Vh | 25 | GPIO_3P3_VIL_HYST0 | 3.6 | 1.32 | Typical
N186 | GPIO | Vh | 25 | GPIO_3P3_Vh_HYST0 | 3.6 | 0.18 | Typical
N186 | GPIO | Vh | 25 | GPIO_3P3_VIH_HYST0 | 2.7 | 1.32 | Typical
N186 | GPIO | Vh | 25 | GPIO_3P3_VIL_HYST0 | 2.7 | 1.14 | Typical
N186 | GPIO | Vh | 25 | GPIO_3P3_Vh_HYST0 | 2.7 | 0.18 | Typical
N186 | GPIO | Vh | 25 | GPIO_3P3_VIH_HYST0 | 1.89 | 1.02 | Typical
N186 | GPIO | Vh | 25 | GPIO_3P3_VIL_HYST0 | 1.89 | 0.84 | Typical
N186 | GPIO | Vh | 25 | GPIO_3P3_Vh_HYST0 | 1.89 | 0.18 | Typical
N186 | GPIO | Vh | 25 | GPIO_3P3_VIH_HYST0 | 1.8 | 0.98 | Typical
N186 | GPIO | Vh | 25 | GPIO_3P3_VIL_HYST0 | 1.8 | 0.8 | Typical
N186 | GPIO | Vh | 25 | GPIO_3P3_Vh_HYST0 | 1.8 | 0.18 | Typical
N186 | GPIO | Vh | 25 | GPIO_3P3_VIH_HYST0 | 1.71 | 0.94 | Typical
N186 | GPIO | Vh | 25 | GPIO_3P3_VIL_HYST0 | 1.71 | 0.76 | Typical
N186 | GPIO | Vh | 25 | GPIO_3P3_Vh_HYST0 | 1.71 | 0.18 | Typical
N186 | GPIO | Rint | 25 | GPIO_3P3_RPU | 3.6 | 61650.47 | Typical
N186 | GPIO | Rint | 25 | GPIO_3P3_RPU | 2.7 | 61621.17 | Typical
N186 | GPIO | Rint | 25 | GPIO_3P3_RPU | 1.89 | 61618.48 | Typical
N186 | GPIO | Rint | 25 | GPIO_3P3_RPU | 1.8 | 61620.61 | Typical
N186 | GPIO | Rint | 25 | GPIO_3P3_RPU | 1.71 | 61628.79 | Typical
N186 | GPIO | Rint | 25 | GPIO_3P3_RPD | 3.6 | 61121.29 | Typical
N186 | GPIO | Rint | 25 | GPIO_3P3_RPD | 2.7 | 61122 | Typical
N186 | GPIO | Rint | 25 | GPIO_3P3_RPD | 1.89 | 61121.07 | Typical
N186 | GPIO | Rint | 25 | GPIO_3P3_RPD | 1.8 | 61120.47 | Typical
N186 | GPIO | Rint | 25 | GPIO_3P3_RPD | 1.71 | 61121.37 | Typical
N237 | GPIO | VOL_VOH | -45 | GPIO_1P8_VOH_000 | 1.89 | 2.4198 | Typical
N237 | GPIO | VOL_VOH | -45 | GPIO_1P8_VOH_000 | 1.8 | 2.3298 | Typical
N237 | GPIO | VOL_VOH | -45 | GPIO_1P8_VOH_000 | 1.71 | 2.2399 | Typical
N237 | GPIO | VOL_VOH | -45 | GPIO_1P8_VOH_001 | 1.89 | 2.4718 | Typical
N237 | GPIO | VOL_VOH | -45 | GPIO_1P8_VOH_001 | 1.8 | 2.3819 | Typical
N237 | GPIO | VOL_VOH | -45 | GPIO_1P8_VOH_001 | 1.71 | 2.2919 | Typical
N237 | GPIO | VOL_VOH | -45 | GPIO_1P8_VOH_010 | 1.89 | 2.513 | Typical
N237 | GPIO | VOL_VOH | -45 | GPIO_1P8_VOH_010 | 1.8 | 2.423 | Typical
N237 | GPIO | VOL_VOH | -45 | GPIO_1P8_VOH_010 | 1.71 | 2.3331 | Typical
N237 | GPIO | VOL_VOH | -45 | GPIO_1P8_VOH_011 | 1.89 | 2.051 | Typical
N237 | GPIO | VOL_VOH | -45 | GPIO_1P8_VOH_011 | 1.8 | 1.9622 | Typical
N237 | GPIO | VOL_VOH | -45 | GPIO_1P8_VOH_011 | 1.71 | 1.8737 | Typical
N237 | GPIO | VOL_VOH | -45 | GPIO_1P8_VOH_100 | 1.89 | 1.9956 | Typical
N237 | GPIO | VOL_VOH | -45 | GPIO_1P8_VOH_100 | 1.8 | 1.9063 | Typical
N237 | GPIO | VOL_VOH | -45 | GPIO_1P8_VOH_100 | 1.71 | 1.8173 | Typical
N237 | GPIO | VOL_VOH | -45 | GPIO_1P8_VOH_101 | 1.89 | 2.6115 | Typical
N237 | GPIO | VOL_VOH | -45 | GPIO_1P8_VOH_101 | 1.8 | 2.5216 | Typical
N237 | GPIO | VOL_VOH | -45 | GPIO_1P8_VOH_101 | 1.71 | 2.4316 | Typical
N237 | GPIO | VOL_VOH | -45 | GPIO_1P8_VOH_110 | 1.89 | 0.19495 | Typical
N237 | GPIO | VOL_VOH | -45 | GPIO_1P8_VOH_110 | 1.8 | 0.19706 | Typical
N237 | GPIO | VOL_VOH | -45 | GPIO_1P8_VOH_110 | 1.71 | 0.19959 | Typical
N237 | GPIO | VOL_VOH | -45 | GPIO_1P8_VOH_111 | 1.89 | 0.19689 | Typical
N237 | GPIO | VOL_VOH | -45 | GPIO_1P8_VOH_111 | 1.8 | 0.199 | Typical
N237 | GPIO | VOL_VOH | -45 | GPIO_1P8_VOH_111 | 1.71 | 0.20152 | Typical
N237 | GPIO | VOL_VOH | -45 | GPIO_1P8_VOL_000 | 1.89 | 0.14856 | Typical
N237 | GPIO | VOL_VOH | -45 | GPIO_1P8_VOL_000 | 1.8 | 0.1499 | Typical
N237 | GPIO | VOL_VOH | -45 | GPIO_1P8_VOL_000 | 1.71 | 0.15161 | Typical
N237 | GPIO | VOL_VOH | -45 | GPIO_1P8_VOL_001 | 1.89 | 0.15375 | Typical
N237 | GPIO | VOL_VOH | -45 | GPIO_1P8_VOL_001 | 1.8 | 0.15505 | Typical
N237 | GPIO | VOL_VOH | -45 | GPIO_1P8_VOL_001 | 1.71 | 0.15671 | Typical
N237 | GPIO | VOL_VOH | -45 | GPIO_1P8_VOL_010 | 1.89 | 0.15584 | Typical
N237 | GPIO | VOL_VOH | -45 | GPIO_1P8_VOL_010 | 1.8 | 0.15719 | Typical
N237 | GPIO | VOL_VOH | -45 | GPIO_1P8_VOL_010 | 1.71 | 0.15886 | Typical
N237 | GPIO | VOL_VOH | -45 | GPIO_1P8_VOL_011 | 1.89 | 1.0109 | Typical
N237 | GPIO | VOL_VOH | -45 | GPIO_1P8_VOL_011 | 1.8 | 0.97013 | Typical
N237 | GPIO | VOL_VOH | -45 | GPIO_1P8_VOL_011 | 1.71 | 0.93007 | Typical
N237 | GPIO | VOL_VOH | -45 | GPIO_1P8_VOL_100 | 1.89 | 1.0733 | Typical
N237 | GPIO | VOL_VOH | -45 | GPIO_1P8_VOL_100 | 1.8 | 1.0352 | Typical
N237 | GPIO | VOL_VOH | -45 | GPIO_1P8_VOL_100 | 1.71 | 0.99885 | Typical
N237 | GPIO | VOL_VOH | -45 | GPIO_1P8_VOL_101 | 1.89 | 1.0799 | Typical
N237 | GPIO | VOL_VOH | -45 | GPIO_1P8_VOL_101 | 1.8 | 1.0362 | Typical
N237 | GPIO | VOL_VOH | -45 | GPIO_1P8_VOL_101 | 1.71 | 0.99528 | Typical
N237 | GPIO | VOL_VOH | -45 | GPIO_1P8_VOL_110 | 1.89 | 1.1277 | Typical
N237 | GPIO | VOL_VOH | -45 | GPIO_1P8_VOL_110 | 1.8 | 1.0921 | Typical
N237 | GPIO | VOL_VOH | -45 | GPIO_1P8_VOL_110 | 1.71 | 1.0591 | Typical
N237 | GPIO | VOL_VOH | -45 | GPIO_1P8_VOL_111 | 1.89 | 1.1319 | Typical
N237 | GPIO | VOL_VOH | -45 | GPIO_1P8_VOL_111 | 1.8 | 1.0892 | Typical
N237 | GPIO | VOL_VOH | -45 | GPIO_1P8_VOL_111 | 1.71 | 1.047 | Typical
N237 | GPIO | Vh | -45 | GPIO_1P8_VIH_HYST1 | 1.89 | 1.18 | Typical
N237 | GPIO | Vh | -45 | GPIO_1P8_VIL_HYST1 | 1.89 | 0.82 | Typical
N237 | GPIO | Vh | -45 | GPIO_1P8_Vh_HYST1 | 1.89 | 0.36 | Typical
N237 | GPIO | Vh | -45 | GPIO_1P8_VIH_HYST1 | 1.8 | 1.12 | Typical
N237 | GPIO | Vh | -45 | GPIO_1P8_VIL_HYST1 | 1.8 | 0.78 | Typical
N237 | GPIO | Vh | -45 | GPIO_1P8_Vh_HYST1 | 1.8 | 0.34 | Typical
N237 | GPIO | Vh | -45 | GPIO_1P8_VIH_HYST1 | 1.71 | 1.08 | Typical
N237 | GPIO | Vh | -45 | GPIO_1P8_VIL_HYST1 | 1.71 | 0.76 | Typical
N237 | GPIO | Vh | -45 | GPIO_1P8_Vh_HYST1 | 1.71 | 0.32 | Typical
N237 | GPIO | Vh | -45 | GPIO_1P8_VIH_HYST0 | 1.89 | 0.98 | Typical
N237 | GPIO | Vh | -45 | GPIO_1P8_VIL_HYST0 | 1.89 | 0.8 | Typical
N237 | GPIO | Vh | -45 | GPIO_1P8_Vh_HYST0 | 1.89 | 0.18 | Typical
N237 | GPIO | Vh | -45 | GPIO_1P8_VIH_HYST0 | 1.8 | 0.98 | Typical
N237 | GPIO | Vh | -45 | GPIO_1P8_VIL_HYST0 | 1.8 | 0.78 | Typical
N237 | GPIO | Vh | -45 | GPIO_1P8_Vh_HYST0 | 1.8 | 0.2 | Typical
N237 | GPIO | Vh | -45 | GPIO_1P8_VIH_HYST0 | 1.71 | 0.92 | Typical
N237 | GPIO | Vh | -45 | GPIO_1P8_VIL_HYST0 | 1.71 | 0.74 | Typical
N237 | GPIO | Vh | -45 | GPIO_1P8_Vh_HYST0 | 1.71 | 0.18 | Typical
N237 | GPIO | Rint | -45 | GPIO_1P8_RPU | 1.89 | 1308808000 | Typical
N237 | GPIO | Rint | -45 | GPIO_1P8_RPU | 1.8 | 1149213000 | Typical
N237 | GPIO | Rint | -45 | GPIO_1P8_RPU | 1.71 | 1044106000 | Typical
N237 | GPIO | Rint | -45 | GPIO_1P8_RPD | 1.89 | 1423332000 | Typical
N237 | GPIO | Rint | -45 | GPIO_1P8_RPD | 1.8 | 1379032000 | Typical
N237 | GPIO | Rint | -45 | GPIO_1P8_RPD | 1.71 | 1449947000 | Typical
N237 | GPIO | VOL_VOH | -45 | GPIO_3P3_VOH_000 | 3.6 | 0.19248 | Typical
N237 | GPIO | VOL_VOH | -45 | GPIO_3P3_VOH_000 | 2.7 | 0.1927 | Typical
N237 | GPIO | VOL_VOH | -45 | GPIO_3P3_VOH_000 | 1.89 | 0.19319 | Typical
N237 | GPIO | VOL_VOH | -45 | GPIO_3P3_VOH_000 | 1.8 | 0.19331 | Typical
N237 | GPIO | VOL_VOH | -45 | GPIO_3P3_VOH_000 | 1.71 | 0.1935 | Typical
N237 | GPIO | VOL_VOH | -45 | GPIO_3P3_VOH_001 | 3.6 | 0.19278 | Typical
N237 | GPIO | VOL_VOH | -45 | GPIO_3P3_VOH_001 | 2.7 | 0.19302 | Typical
N237 | GPIO | VOL_VOH | -45 | GPIO_3P3_VOH_001 | 1.89 | 0.19348 | Typical
N237 | GPIO | VOL_VOH | -45 | GPIO_3P3_VOH_001 | 1.8 | 0.19362 | Typical
N237 | GPIO | VOL_VOH | -45 | GPIO_3P3_VOH_001 | 1.71 | 0.19379 | Typical
N237 | GPIO | VOL_VOH | -45 | GPIO_3P3_VOH_010 | 3.6 | 0.18993 | Typical
N237 | GPIO | VOL_VOH | -45 | GPIO_3P3_VOH_010 | 2.7 | 0.19015 | Typical
N237 | GPIO | VOL_VOH | -45 | GPIO_3P3_VOH_010 | 1.89 | 0.19059 | Typical
N237 | GPIO | VOL_VOH | -45 | GPIO_3P3_VOH_010 | 1.8 | 0.19071 | Typical
N237 | GPIO | VOL_VOH | -45 | GPIO_3P3_VOH_010 | 1.71 | 0.19082 | Typical
N237 | GPIO | VOL_VOH | -45 | GPIO_3P3_VOH_011 | 3.6 | 0.71116 | Typical
N237 | GPIO | VOL_VOH | -45 | GPIO_3P3_VOH_011 | 2.7 | 0.72591 | Typical
N237 | GPIO | VOL_VOH | -45 | GPIO_3P3_VOH_011 | 1.89 | 0.78151 | Typical
N237 | GPIO | VOL_VOH | -45 | GPIO_3P3_VOH_011 | 1.8 | 0.79492 | Typical
N237 | GPIO | VOL_VOH | -45 | GPIO_3P3_VOH_011 | 1.71 | 0.81183 | Typical
N237 | GPIO | VOL_VOH | -45 | GPIO_3P3_VOH_100 | 3.6 | 0.22075 | Typical
N237 | GPIO | VOL_VOH | -45 | GPIO_3P3_VOH_100 | 2.7 | 0.22374 | Typical
N237 | GPIO | VOL_VOH | -45 | GPIO_3P3_VOH_100 | 1.89 | 0.23564 | Typical
N237 | GPIO | VOL_VOH | -45 | GPIO_3P3_VOH_100 | 1.8 | 0.23828 | Typical
N237 | GPIO | VOL_VOH | -45 | GPIO_3P3_VOH_100 | 1.71 | 0.24141 | Typical
N237 | GPIO | VOL_VOH | -45 | GPIO_3P3_VOH_110 | 3.6 | 4.1105 | Typical
N237 | GPIO | VOL_VOH | -45 | GPIO_3P3_VOH_110 | 2.7 | 3.2105 | Typical
N237 | GPIO | VOL_VOH | -45 | GPIO_3P3_VOH_110 | 1.89 | 2.4006 | Typical
N237 | GPIO | VOL_VOH | -45 | GPIO_3P3_VOH_110 | 1.8 | 2.3106 | Typical
N237 | GPIO | VOL_VOH | -45 | GPIO_3P3_VOH_110 | 1.71 | 2.2206 | Typical
N237 | GPIO | VOL_VOH | -45 | GPIO_3P3_VOH_111 | 3.6 | 3.8558 | Typical
N237 | GPIO | VOL_VOH | -45 | GPIO_3P3_VOH_111 | 2.7 | 2.9558 | Typical
N237 | GPIO | VOL_VOH | -45 | GPIO_3P3_VOH_111 | 1.89 | 2.1457 | Typical
N237 | GPIO | VOL_VOH | -45 | GPIO_3P3_VOH_111 | 1.8 | 2.0557 | Typical
N237 | GPIO | VOL_VOH | -45 | GPIO_3P3_VOH_111 | 1.71 | 1.9657 | Typical
N237 | GPIO | VOL_VOH | -45 | GPIO_3P3_VOL_001 | 3.6 | 4.184 | Typical
N237 | GPIO | VOL_VOH | -45 | GPIO_3P3_VOL_001 | 2.7 | 3.284 | Typical
N237 | GPIO | VOL_VOH | -45 | GPIO_3P3_VOL_001 | 1.89 | 2.474 | Typical
N237 | GPIO | VOL_VOH | -45 | GPIO_3P3_VOL_001 | 1.8 | 2.384 | Typical
N237 | GPIO | VOL_VOH | -45 | GPIO_3P3_VOL_001 | 1.71 | 2.294 | Typical
N237 | GPIO | VOL_VOH | -45 | GPIO_3P3_VOL_010 | 3.6 | 4.0879 | Typical
N237 | GPIO | VOL_VOH | -45 | GPIO_3P3_VOL_010 | 2.7 | 3.1881 | Typical
N237 | GPIO | VOL_VOH | -45 | GPIO_3P3_VOL_010 | 1.89 | 2.3786 | Typical
N237 | GPIO | VOL_VOH | -45 | GPIO_3P3_VOL_010 | 1.8 | 2.2887 | Typical
N237 | GPIO | VOL_VOH | -45 | GPIO_3P3_VOL_010 | 1.71 | 2.1988 | Typical
N237 | GPIO | VOL_VOH | -45 | GPIO_3P3_VOL_011 | 3.6 | 3.7883 | Typical
N237 | GPIO | VOL_VOH | -45 | GPIO_3P3_VOL_011 | 2.7 | 2.8886 | Typical
N237 | GPIO | VOL_VOH | -45 | GPIO_3P3_VOL_011 | 1.89 | 2.0791 | Typical
N237 | GPIO | VOL_VOH | -45 | GPIO_3P3_VOL_011 | 1.8 | 1.9892 | Typical
N237 | GPIO | VOL_VOH | -45 | GPIO_3P3_VOL_011 | 1.71 | 1.8993 | Typical
N237 | GPIO | VOL_VOH | -45 | GPIO_3P3_VOL_100 | 3.6 | 3.7389 | Typical
N237 | GPIO | VOL_VOH | -45 | GPIO_3P3_VOL_100 | 2.7 | 2.8391 | Typical
N237 | GPIO | VOL_VOH | -45 | GPIO_3P3_VOL_100 | 1.89 | 2.0295 | Typical
N237 | GPIO | VOL_VOH | -45 | GPIO_3P3_VOL_100 | 1.8 | 1.9396 | Typical
N237 | GPIO | VOL_VOH | -45 | GPIO_3P3_VOL_100 | 1.71 | 1.8497 | Typical
N237 | GPIO | VOL_VOH | -45 | GPIO_3P3_VOL_101 | 3.6 | 0.46893 | Typical
N237 | GPIO | VOL_VOH | -45 | GPIO_3P3_VOL_101 | 2.7 | 0.46895 | Typical
N237 | GPIO | VOL_VOH | -45 | GPIO_3P3_VOL_101 | 1.89 | 0.46895 | Typical
N237 | GPIO | VOL_VOH | -45 | GPIO_3P3_VOL_101 | 1.8 | 0.46894 | Typical
N237 | GPIO | VOL_VOH | -45 | GPIO_3P3_VOL_101 | 1.71 | 0.46894 | Typical
N237 | GPIO | VOL_VOH | -45 | GPIO_3P3_VOL_110 | 3.6 | 0.22469 | Typical
N237 | GPIO | VOL_VOH | -45 | GPIO_3P3_VOL_110 | 2.7 | 0.2247 | Typical
N237 | GPIO | VOL_VOH | -45 | GPIO_3P3_VOL_110 | 1.89 | 0.2247 | Typical
N237 | GPIO | VOL_VOH | -45 | GPIO_3P3_VOL_110 | 1.8 | 0.22468 | Typical
N237 | GPIO | VOL_VOH | -45 | GPIO_3P3_VOL_110 | 1.71 | 0.22467 | Typical
N237 | GPIO | VOL_VOH | -45 | GPIO_3P3_VOL_111 | 3.6 | 0.16997 | Typical
N237 | GPIO | VOL_VOH | -45 | GPIO_3P3_VOL_111 | 2.7 | 0.16997 | Typical
N237 | GPIO | VOL_VOH | -45 | GPIO_3P3_VOL_111 | 1.89 | 0.16998 | Typical
N237 | GPIO | VOL_VOH | -45 | GPIO_3P3_VOL_111 | 1.8 | 0.16998 | Typical
N237 | GPIO | VOL_VOH | -45 | GPIO_3P3_VOL_111 | 1.71 | 0.16998 | Typical
N237 | GPIO | Vh | -45 | GPIO_3P3_VIH_HYST1 | 2.7 | 1.5 | Typical
N237 | GPIO | Vh | -45 | GPIO_3P3_VIL_HYST1 | 2.7 | 1.12 | Typical
N237 | GPIO | Vh | -45 | GPIO_3P3_Vh_HYST1 | 2.7 | 0.38 | Typical
N237 | GPIO | Vh | -45 | GPIO_3P3_VIH_HYST1 | 1.89 | 1.12 | Typical
N237 | GPIO | Vh | -45 | GPIO_3P3_VIL_HYST1 | 1.89 | 0.82 | Typical
N237 | GPIO | Vh | -45 | GPIO_3P3_Vh_HYST1 | 1.89 | 0.3 | Typical
N237 | GPIO | Vh | -45 | GPIO_3P3_VIH_HYST1 | 1.8 | 1.06 | Typical
N237 | GPIO | Vh | -45 | GPIO_3P3_VIL_HYST1 | 1.8 | 0.78 | Typical
N237 | GPIO | Vh | -45 | GPIO_3P3_Vh_HYST1 | 1.8 | 0.28 | Typical
N237 | GPIO | Vh | -45 | GPIO_3P3_VIH_HYST1 | 1.71 | 1.02 | Typical
N237 | GPIO | Vh | -45 | GPIO_3P3_VIL_HYST1 | 1.71 | 0.74 | Typical
N237 | GPIO | Vh | -45 | GPIO_3P3_Vh_HYST1 | 1.71 | 0.28 | Typical
N237 | GPIO | Vh | -45 | GPIO_3P3_VIH_HYST0 | 3.6 | 1.4 | Typical
N237 | GPIO | Vh | -45 | GPIO_3P3_Vh_HYST0 | 3.6 | 0.14 | Typical
N237 | GPIO | Vh | -45 | GPIO_3P3_VIH_HYST0 | 2.7 | 1.3 | Typical
N237 | GPIO | Vh | -45 | GPIO_3P3_VIL_HYST0 | 2.7 | 1.12 | Typical
N237 | GPIO | Vh | -45 | GPIO_3P3_Vh_HYST0 | 2.7 | 0.18 | Typical
N237 | GPIO | Vh | -45 | GPIO_3P3_VIH_HYST0 | 1.89 | 1.02 | Typical
N237 | GPIO | Vh | -45 | GPIO_3P3_VIL_HYST0 | 1.89 | 0.82 | Typical
N237 | GPIO | Vh | -45 | GPIO_3P3_Vh_HYST0 | 1.89 | 0.2 | Typical
N237 | GPIO | Vh | -45 | GPIO_3P3_VIH_HYST0 | 1.8 | 0.96 | Typical
N237 | GPIO | Vh | -45 | GPIO_3P3_VIL_HYST0 | 1.8 | 0.78 | Typical
N237 | GPIO | Vh | -45 | GPIO_3P3_Vh_HYST0 | 1.8 | 0.18 | Typical
N237 | GPIO | Vh | -45 | GPIO_3P3_VIH_HYST0 | 1.71 | 0.92 | Typical
N237 | GPIO | Vh | -45 | GPIO_3P3_VIL_HYST0 | 1.71 | 0.74 | Typical
N237 | GPIO | Vh | -45 | GPIO_3P3_Vh_HYST0 | 1.71 | 0.18 | Typical
N237 | GPIO | Rint | -45 | GPIO_3P3_RPU | 3.6 | 62676.29 | Typical
N237 | GPIO | Rint | -45 | GPIO_3P3_RPU | 2.7 | 62648.72 | Typical
N237 | GPIO | Rint | -45 | GPIO_3P3_RPU | 1.89 | 62646.37 | Typical
N237 | GPIO | Rint | -45 | GPIO_3P3_RPU | 1.8 | 62648.79 | Typical
N237 | GPIO | Rint | -45 | GPIO_3P3_RPU | 1.71 | 62651.78 | Typical
N237 | GPIO | Rint | -45 | GPIO_3P3_RPD | 3.6 | 62162.92 | Typical
N237 | GPIO | Rint | -45 | GPIO_3P3_RPD | 2.7 | 62163.39 | Typical
N237 | GPIO | Rint | -45 | GPIO_3P3_RPD | 1.89 | 62162.96 | Typical
N237 | GPIO | Rint | -45 | GPIO_3P3_RPD | 1.8 | 62164.16 | Typical
N237 | GPIO | Rint | -45 | GPIO_3P3_RPD | 1.71 | 62164.24 | Typical
N237 | GPIO | VOL_VOH | 130 | GPIO_1P8_VOH_000 | 1.89 | 2.3419 | Typical
N237 | GPIO | VOL_VOH | 130 | GPIO_1P8_VOH_000 | 1.8 | 2.2517 | Typical
N237 | GPIO | VOL_VOH | 130 | GPIO_1P8_VOH_000 | 1.71 | 2.1616 | Typical
N237 | GPIO | VOL_VOH | 130 | GPIO_1P8_VOH_001 | 1.89 | 2.3988 | Typical
N237 | GPIO | VOL_VOH | 130 | GPIO_1P8_VOH_001 | 1.8 | 2.3087 | Typical
N237 | GPIO | VOL_VOH | 130 | GPIO_1P8_VOH_001 | 1.71 | 2.2186 | Typical
N237 | GPIO | VOL_VOH | 130 | GPIO_1P8_VOH_010 | 1.89 | 2.4398 | Typical
N237 | GPIO | VOL_VOH | 130 | GPIO_1P8_VOH_010 | 1.8 | 2.3497 | Typical
N237 | GPIO | VOL_VOH | 130 | GPIO_1P8_VOH_010 | 1.71 | 2.2596 | Typical
N237 | GPIO | VOL_VOH | 130 | GPIO_1P8_VOH_011 | 1.89 | 2.0923 | Typical
N237 | GPIO | VOL_VOH | 130 | GPIO_1P8_VOH_011 | 1.8 | 2.0044 | Typical
N237 | GPIO | VOL_VOH | 130 | GPIO_1P8_VOH_011 | 1.71 | 1.9169 | Typical
N237 | GPIO | VOL_VOH | 130 | GPIO_1P8_VOH_100 | 1.89 | 2.022 | Typical
N237 | GPIO | VOL_VOH | 130 | GPIO_1P8_VOH_100 | 1.8 | 1.9333 | Typical
N237 | GPIO | VOL_VOH | 130 | GPIO_1P8_VOH_100 | 1.71 | 1.845 | Typical
N237 | GPIO | VOL_VOH | 130 | GPIO_1P8_VOH_101 | 1.89 | 2.5223 | Typical
N237 | GPIO | VOL_VOH | 130 | GPIO_1P8_VOH_101 | 1.8 | 2.4323 | Typical
N237 | GPIO | VOL_VOH | 130 | GPIO_1P8_VOH_101 | 1.71 | 2.3422 | Typical
N237 | GPIO | VOL_VOH | 130 | GPIO_1P8_VOH_110 | 1.89 | 0.24449 | Typical
N237 | GPIO | VOL_VOH | 130 | GPIO_1P8_VOH_110 | 1.8 | 0.24787 | Typical
N237 | GPIO | VOL_VOH | 130 | GPIO_1P8_VOH_110 | 1.71 | 0.25178 | Typical
N237 | GPIO | VOL_VOH | 130 | GPIO_1P8_VOH_111 | 1.89 | 0.24677 | Typical
N237 | GPIO | VOL_VOH | 130 | GPIO_1P8_VOH_111 | 1.8 | 0.25017 | Typical
N237 | GPIO | VOL_VOH | 130 | GPIO_1P8_VOH_111 | 1.71 | 0.25406 | Typical
N237 | GPIO | VOL_VOH | 130 | GPIO_1P8_VOL_000 | 1.89 | 0.19303 | Typical
N237 | GPIO | VOL_VOH | 130 | GPIO_1P8_VOL_000 | 1.8 | 0.19552 | Typical
N237 | GPIO | VOL_VOH | 130 | GPIO_1P8_VOL_000 | 1.71 | 0.19852 | Typical
N237 | GPIO | VOL_VOH | 130 | GPIO_1P8_VOL_001 | 1.89 | 0.19872 | Typical
N237 | GPIO | VOL_VOH | 130 | GPIO_1P8_VOL_001 | 1.8 | 0.20117 | Typical
N237 | GPIO | VOL_VOH | 130 | GPIO_1P8_VOL_001 | 1.71 | 0.20411 | Typical
N237 | GPIO | VOL_VOH | 130 | GPIO_1P8_VOL_010 | 1.89 | 0.2012 | Typical
N237 | GPIO | VOL_VOH | 130 | GPIO_1P8_VOL_010 | 1.8 | 0.20366 | Typical
N237 | GPIO | VOL_VOH | 130 | GPIO_1P8_VOL_010 | 1.71 | 0.20663 | Typical
N237 | GPIO | VOL_VOH | 130 | GPIO_1P8_VOL_011 | 1.89 | 1.0507 | Typical
N237 | GPIO | VOL_VOH | 130 | GPIO_1P8_VOL_011 | 1.8 | 1.0101 | Typical
N237 | GPIO | VOL_VOH | 130 | GPIO_1P8_VOL_011 | 1.71 | 0.97064 | Typical
N237 | GPIO | VOL_VOH | 130 | GPIO_1P8_VOL_100 | 1.89 | 1.1475 | Typical
N237 | GPIO | VOL_VOH | 130 | GPIO_1P8_VOL_100 | 1.8 | 1.1094 | Typical
N237 | GPIO | VOL_VOH | 130 | GPIO_1P8_VOL_100 | 1.71 | 1.0739 | Typical
N237 | GPIO | VOL_VOH | 130 | GPIO_1P8_VOL_101 | 1.89 | 1.1172 | Typical
N237 | GPIO | VOL_VOH | 130 | GPIO_1P8_VOL_101 | 1.8 | 1.0737 | Typical
N237 | GPIO | VOL_VOH | 130 | GPIO_1P8_VOL_101 | 1.71 | 1.0312 | Typical
N237 | GPIO | VOL_VOH | 130 | GPIO_1P8_VOL_110 | 1.89 | 1.2233 | Typical
N237 | GPIO | VOL_VOH | 130 | GPIO_1P8_VOL_110 | 1.8 | 1.1892 | Typical
N237 | GPIO | VOL_VOH | 130 | GPIO_1P8_VOL_110 | 1.71 | 1.1584 | Typical
N237 | GPIO | VOL_VOH | 130 | GPIO_1P8_VOL_111 | 1.89 | 1.1918 | Typical
N237 | GPIO | VOL_VOH | 130 | GPIO_1P8_VOL_111 | 1.8 | 1.1502 | Typical
N237 | GPIO | VOL_VOH | 130 | GPIO_1P8_VOL_111 | 1.71 | 1.1092 | Typical
N237 | GPIO | Vh | 130 | GPIO_1P8_VIH_HYST1 | 1.89 | 1.22 | Typical
N237 | GPIO | Vh | 130 | GPIO_1P8_VIL_HYST1 | 1.89 | 0.82 | Typical
N237 | GPIO | Vh | 130 | GPIO_1P8_Vh_HYST1 | 1.89 | 0.4 | Typical
N237 | GPIO | Vh | 130 | GPIO_1P8_VIH_HYST1 | 1.8 | 1.16 | Typical
N237 | GPIO | Vh | 130 | GPIO_1P8_VIL_HYST1 | 1.8 | 0.78 | Typical
N237 | GPIO | Vh | 130 | GPIO_1P8_Vh_HYST1 | 1.8 | 0.38 | Typical
N237 | GPIO | Vh | 130 | GPIO_1P8_VIH_HYST1 | 1.71 | 1.1 | Typical
N237 | GPIO | Vh | 130 | GPIO_1P8_VIL_HYST1 | 1.71 | 0.74 | Typical
N237 | GPIO | Vh | 130 | GPIO_1P8_Vh_HYST1 | 1.71 | 0.36 | Typical
N237 | GPIO | Vh | 130 | GPIO_1P8_VIH_HYST0 | 1.89 | 1 | Typical
N237 | GPIO | Vh | 130 | GPIO_1P8_VIL_HYST0 | 1.89 | 0.82 | Typical
N237 | GPIO | Vh | 130 | GPIO_1P8_Vh_HYST0 | 1.89 | 0.18 | Typical
N237 | GPIO | Vh | 130 | GPIO_1P8_VIH_HYST0 | 1.8 | 0.96 | Typical
N237 | GPIO | Vh | 130 | GPIO_1P8_VIL_HYST0 | 1.8 | 0.78 | Typical
N237 | GPIO | Vh | 130 | GPIO_1P8_Vh_HYST0 | 1.8 | 0.18 | Typical
N237 | GPIO | Vh | 130 | GPIO_1P8_VIH_HYST0 | 1.71 | 0.92 | Typical
N237 | GPIO | Vh | 130 | GPIO_1P8_VIL_HYST0 | 1.71 | 0.74 | Typical
N237 | GPIO | Vh | 130 | GPIO_1P8_Vh_HYST0 | 1.71 | 0.18 | Typical
N237 | GPIO | Rint | 130 | GPIO_1P8_RPU | 1.89 | 173402300 | Typical
N237 | GPIO | Rint | 130 | GPIO_1P8_RPU | 1.8 | 163143500 | Typical
N237 | GPIO | Rint | 130 | GPIO_1P8_RPU | 1.71 | 151150300 | Typical
N237 | GPIO | Rint | 130 | GPIO_1P8_RPD | 1.89 | 194589600 | Typical
N237 | GPIO | Rint | 130 | GPIO_1P8_RPD | 1.8 | 202597300 | Typical
N237 | GPIO | Rint | 130 | GPIO_1P8_RPD | 1.71 | 212595800 | Typical
N237 | GPIO | VOL_VOH | 130 | GPIO_3P3_VOH_000 | 3.6 | 0.24639 | Typical
N237 | GPIO | VOL_VOH | 130 | GPIO_3P3_VOH_000 | 2.7 | 0.24651 | Typical
N237 | GPIO | VOL_VOH | 130 | GPIO_3P3_VOH_000 | 1.89 | 0.24654 | Typical
N237 | GPIO | VOL_VOH | 130 | GPIO_3P3_VOH_000 | 1.8 | 0.24664 | Typical
N237 | GPIO | VOL_VOH | 130 | GPIO_3P3_VOH_000 | 1.71 | 0.24923 | Typical
N237 | GPIO | VOL_VOH | 130 | GPIO_3P3_VOH_001 | 3.6 | 0.24749 | Typical
N237 | GPIO | VOL_VOH | 130 | GPIO_3P3_VOH_001 | 2.7 | 0.24762 | Typical
N237 | GPIO | VOL_VOH | 130 | GPIO_3P3_VOH_001 | 1.89 | 0.24768 | Typical
N237 | GPIO | VOL_VOH | 130 | GPIO_3P3_VOH_001 | 1.8 | 0.24779 | Typical
N237 | GPIO | VOL_VOH | 130 | GPIO_3P3_VOH_001 | 1.71 | 0.25033 | Typical
N237 | GPIO | VOL_VOH | 130 | GPIO_3P3_VOH_010 | 3.6 | 0.2461 | Typical
N237 | GPIO | VOL_VOH | 130 | GPIO_3P3_VOH_010 | 2.7 | 0.2462 | Typical
N237 | GPIO | VOL_VOH | 130 | GPIO_3P3_VOH_010 | 1.89 | 0.24626 | Typical
N237 | GPIO | VOL_VOH | 130 | GPIO_3P3_VOH_010 | 1.8 | 0.24636 | Typical
N237 | GPIO | VOL_VOH | 130 | GPIO_3P3_VOH_010 | 1.71 | 0.24885 | Typical
N237 | GPIO | VOL_VOH | 130 | GPIO_3P3_VOH_011 | 3.6 | 0.89516 | Typical
N237 | GPIO | VOL_VOH | 130 | GPIO_3P3_VOH_011 | 2.7 | 0.92951 | Typical
N237 | GPIO | VOL_VOH | 130 | GPIO_3P3_VOH_011 | 1.89 | 1.0272 | Typical
N237 | GPIO | VOL_VOH | 130 | GPIO_3P3_VOH_011 | 1.8 | 1.0493 | Typical
N237 | GPIO | VOL_VOH | 130 | GPIO_3P3_VOH_011 | 1.71 | 1.0767 | Typical
N237 | GPIO | VOL_VOH | 130 | GPIO_3P3_VOH_100 | 3.6 | 0.27662 | Typical
N237 | GPIO | VOL_VOH | 130 | GPIO_3P3_VOH_100 | 2.7 | 0.28484 | Typical
N237 | GPIO | VOL_VOH | 130 | GPIO_3P3_VOH_110 | 3.6 | 4.1217 | Typical
N237 | GPIO | VOL_VOH | 130 | GPIO_3P3_VOH_110 | 2.7 | 3.2223 | Typical
N237 | GPIO | VOL_VOH | 130 | GPIO_3P3_VOH_110 | 1.89 | 2.4128 | Typical
N237 | GPIO | VOL_VOH | 130 | GPIO_3P3_VOH_110 | 1.8 | 2.3229 | Typical
N237 | GPIO | VOL_VOH | 130 | GPIO_3P3_VOH_110 | 1.71 | 2.2329 | Typical
N237 | GPIO | VOL_VOH | 130 | GPIO_3P3_VOH_111 | 3.6 | 3.9329 | Typical
N237 | GPIO | VOL_VOH | 130 | GPIO_3P3_VOH_111 | 2.7 | 3.033 | Typical
N237 | GPIO | VOL_VOH | 130 | GPIO_3P3_VOH_111 | 1.89 | 2.223 | Typical
N237 | GPIO | VOL_VOH | 130 | GPIO_3P3_VOH_111 | 1.8 | 2.133 | Typical
N237 | GPIO | VOL_VOH | 130 | GPIO_3P3_VOH_111 | 1.71 | 2.0431 | Typical
N237 | GPIO | VOL_VOH | 130 | GPIO_3P3_VOL_001 | 3.6 | 4.113 | Typical
N237 | GPIO | VOL_VOH | 130 | GPIO_3P3_VOL_001 | 2.7 | 3.213 | Typical
N237 | GPIO | VOL_VOH | 130 | GPIO_3P3_VOL_001 | 1.89 | 2.403 | Typical
N237 | GPIO | VOL_VOH | 130 | GPIO_3P3_VOL_001 | 1.8 | 2.313 | Typical
N237 | GPIO | VOL_VOH | 130 | GPIO_3P3_VOL_001 | 1.71 | 2.2229 | Typical
N237 | GPIO | VOL_VOH | 130 | GPIO_3P3_VOL_010 | 3.6 | 4.0611 | Typical
N237 | GPIO | VOL_VOH | 130 | GPIO_3P3_VOL_010 | 2.7 | 3.1611 | Typical
N237 | GPIO | VOL_VOH | 130 | GPIO_3P3_VOL_010 | 1.89 | 2.3512 | Typical
N237 | GPIO | VOL_VOH | 130 | GPIO_3P3_VOL_010 | 1.8 | 2.2612 | Typical
N237 | GPIO | VOL_VOH | 130 | GPIO_3P3_VOL_010 | 1.71 | 2.1722 | Typical
N237 | GPIO | VOL_VOH | 130 | GPIO_3P3_VOL_011 | 3.6 | 3.8414 | Typical
N237 | GPIO | VOL_VOH | 130 | GPIO_3P3_VOL_011 | 2.7 | 2.9416 | Typical
N237 | GPIO | VOL_VOH | 130 | GPIO_3P3_VOL_011 | 1.89 | 2.1317 | Typical
N237 | GPIO | VOL_VOH | 130 | GPIO_3P3_VOL_011 | 1.8 | 2.0417 | Typical
N237 | GPIO | VOL_VOH | 130 | GPIO_3P3_VOL_011 | 1.71 | 1.9537 | Typical
N237 | GPIO | VOL_VOH | 130 | GPIO_3P3_VOL_100 | 3.6 | 3.7773 | Typical
N237 | GPIO | VOL_VOH | 130 | GPIO_3P3_VOL_100 | 2.7 | 2.8774 | Typical
N237 | GPIO | VOL_VOH | 130 | GPIO_3P3_VOL_100 | 1.89 | 2.0675 | Typical
N237 | GPIO | VOL_VOH | 130 | GPIO_3P3_VOL_100 | 1.8 | 1.9775 | Typical
N237 | GPIO | VOL_VOH | 130 | GPIO_3P3_VOL_100 | 1.71 | 1.889 | Typical
N237 | GPIO | VOL_VOH | 130 | GPIO_3P3_VOL_101 | 3.6 | 0.65362 | Typical
N237 | GPIO | VOL_VOH | 130 | GPIO_3P3_VOL_101 | 2.7 | 0.65366 | Typical
N237 | GPIO | VOL_VOH | 130 | GPIO_3P3_VOL_101 | 1.89 | 0.65367 | Typical
N237 | GPIO | VOL_VOH | 130 | GPIO_3P3_VOL_101 | 1.8 | 0.65366 | Typical
N237 | GPIO | VOL_VOH | 130 | GPIO_3P3_VOL_101 | 1.71 | 0.65372 | Typical
N237 | GPIO | VOL_VOH | 130 | GPIO_3P3_VOL_111 | 3.6 | 0.22365 | Typical
N237 | GPIO | VOL_VOH | 130 | GPIO_3P3_VOL_111 | 2.7 | 0.22366 | Typical
N237 | GPIO | VOL_VOH | 130 | GPIO_3P3_VOL_111 | 1.89 | 0.22366 | Typical
N237 | GPIO | VOL_VOH | 130 | GPIO_3P3_VOL_111 | 1.8 | 0.22368 | Typical
N237 | GPIO | VOL_VOH | 130 | GPIO_3P3_VOL_111 | 1.71 | 0.22369 | Typical
N237 | GPIO | Vh | 130 | GPIO_3P3_VIH_HYST1 | 2.7 | 1.52 | Typical
N237 | GPIO | Vh | 130 | GPIO_3P3_VIL_HYST1 | 2.7 | 1.12 | Typical
N237 | GPIO | Vh | 130 | GPIO_3P3_Vh_HYST1 | 2.7 | 0.4 | Typical
N237 | GPIO | Vh | 130 | GPIO_3P3_VIH_HYST1 | 1.89 | 1.12 | Typical
N237 | GPIO | Vh | 130 | GPIO_3P3_VIL_HYST1 | 1.89 | 0.8 | Typical
N237 | GPIO | Vh | 130 | GPIO_3P3_Vh_HYST1 | 1.89 | 0.32 | Typical
N237 | GPIO | Vh | 130 | GPIO_3P3_VIH_HYST1 | 1.8 | 1.08 | Typical
N237 | GPIO | Vh | 130 | GPIO_3P3_VIL_HYST1 | 1.8 | 0.78 | Typical
N237 | GPIO | Vh | 130 | GPIO_3P3_Vh_HYST1 | 1.8 | 0.3 | Typical
N237 | GPIO | Vh | 130 | GPIO_3P3_VIH_HYST1 | 1.71 | 1.04 | Typical
N237 | GPIO | Vh | 130 | GPIO_3P3_VIL_HYST1 | 1.71 | 0.74 | Typical
N237 | GPIO | Vh | 130 | GPIO_3P3_Vh_HYST1 | 1.71 | 0.3 | Typical
N237 | GPIO | Vh | 130 | GPIO_3P3_VIH_HYST0 | 3.6 | 1.56 | Typical
N237 | GPIO | Vh | 130 | GPIO_3P3_VIL_HYST0 | 3.6 | 1.36 | Typical
N237 | GPIO | Vh | 130 | GPIO_3P3_Vh_HYST0 | 3.6 | 0.2 | Typical
N237 | GPIO | Vh | 130 | GPIO_3P3_VIH_HYST0 | 2.7 | 1.3 | Typical
N237 | GPIO | Vh | 130 | GPIO_3P3_VIL_HYST0 | 2.7 | 1.12 | Typical
N237 | GPIO | Vh | 130 | GPIO_3P3_Vh_HYST0 | 2.7 | 0.18 | Typical
N237 | GPIO | Vh | 130 | GPIO_3P3_VIH_HYST0 | 1.89 | 0.98 | Typical
N237 | GPIO | Vh | 130 | GPIO_3P3_VIL_HYST0 | 1.89 | 0.8 | Typical
N237 | GPIO | Vh | 130 | GPIO_3P3_Vh_HYST0 | 1.89 | 0.18 | Typical
N237 | GPIO | Vh | 130 | GPIO_3P3_VIH_HYST0 | 1.8 | 0.94 | Typical
N237 | GPIO | Vh | 130 | GPIO_3P3_VIL_HYST0 | 1.8 | 0.76 | Typical
N237 | GPIO | Vh | 130 | GPIO_3P3_Vh_HYST0 | 1.8 | 0.18 | Typical
N237 | GPIO | Vh | 130 | GPIO_3P3_VIH_HYST0 | 1.71 | 0.92 | Typical
N237 | GPIO | Vh | 130 | GPIO_3P3_VIL_HYST0 | 1.71 | 0.74 | Typical
N237 | GPIO | Vh | 130 | GPIO_3P3_Vh_HYST0 | 1.71 | 0.18 | Typical
N237 | GPIO | Rint | 130 | GPIO_3P3_RPU | 3.6 | 64267.08 | Typical
N237 | GPIO | Rint | 130 | GPIO_3P3_RPU | 2.7 | 64244.55 | Typical
N237 | GPIO | Rint | 130 | GPIO_3P3_RPU | 1.89 | 64256.59 | Typical
N237 | GPIO | Rint | 130 | GPIO_3P3_RPU | 1.8 | 64263.02 | Typical
N237 | GPIO | Rint | 130 | GPIO_3P3_RPU | 1.71 | 64278.17 | Typical
N237 | GPIO | Rint | 130 | GPIO_3P3_RPD | 3.6 | 63664.5 | Typical
N237 | GPIO | Rint | 130 | GPIO_3P3_RPD | 2.7 | 63656.2 | Typical
N237 | GPIO | Rint | 130 | GPIO_3P3_RPD | 1.89 | 63649.92 | Typical
N237 | GPIO | Rint | 130 | GPIO_3P3_RPD | 1.8 | 63649.79 | Typical
N237 | GPIO | Rint | 130 | GPIO_3P3_RPD | 1.71 | 63647.77 | Typical
N237 | GPIO | VOL_VOH | 25 | GPIO_1P8_VOH_000 | 1.89 | 2.3825 | Typical
N237 | GPIO | VOL_VOH | 25 | GPIO_1P8_VOH_000 | 1.8 | 2.2926 | Typical
N237 | GPIO | VOL_VOH | 25 | GPIO_1P8_VOH_000 | 1.71 | 2.2027 | Typical
N237 | GPIO | VOL_VOH | 25 | GPIO_1P8_VOH_001 | 1.89 | 2.4397 | Typical
N237 | GPIO | VOL_VOH | 25 | GPIO_1P8_VOH_001 | 1.8 | 2.3498 | Typical
N237 | GPIO | VOL_VOH | 25 | GPIO_1P8_VOH_001 | 1.71 | 2.2599 | Typical
N237 | GPIO | VOL_VOH | 25 | GPIO_1P8_VOH_010 | 1.89 | 2.4835 | Typical
N237 | GPIO | VOL_VOH | 25 | GPIO_1P8_VOH_010 | 1.8 | 2.3936 | Typical
N237 | GPIO | VOL_VOH | 25 | GPIO_1P8_VOH_010 | 1.71 | 2.3037 | Typical
N237 | GPIO | VOL_VOH | 25 | GPIO_1P8_VOH_011 | 1.89 | 2.068 | Typical
N237 | GPIO | VOL_VOH | 25 | GPIO_1P8_VOH_011 | 1.8 | 1.9795 | Typical
N237 | GPIO | VOL_VOH | 25 | GPIO_1P8_VOH_011 | 1.71 | 1.8914 | Typical
N237 | GPIO | VOL_VOH | 25 | GPIO_1P8_VOH_100 | 1.89 | 2.0071 | Typical
N237 | GPIO | VOL_VOH | 25 | GPIO_1P8_VOH_100 | 1.8 | 1.9181 | Typical
N237 | GPIO | VOL_VOH | 25 | GPIO_1P8_VOH_100 | 1.71 | 1.8293 | Typical
N237 | GPIO | VOL_VOH | 25 | GPIO_1P8_VOH_101 | 1.89 | 2.578 | Typical
N237 | GPIO | VOL_VOH | 25 | GPIO_1P8_VOH_101 | 1.8 | 2.4882 | Typical
N237 | GPIO | VOL_VOH | 25 | GPIO_1P8_VOH_101 | 1.71 | 2.3983 | Typical
N237 | GPIO | VOL_VOH | 25 | GPIO_1P8_VOH_110 | 1.89 | 0.21824 | Typical
N237 | GPIO | VOL_VOH | 25 | GPIO_1P8_VOH_110 | 1.8 | 0.22096 | Typical
N237 | GPIO | VOL_VOH | 25 | GPIO_1P8_VOH_110 | 1.71 | 0.22416 | Typical
N237 | GPIO | VOL_VOH | 25 | GPIO_1P8_VOH_111 | 1.89 | 0.22043 | Typical
N237 | GPIO | VOL_VOH | 25 | GPIO_1P8_VOH_111 | 1.8 | 0.22314 | Typical
N237 | GPIO | VOL_VOH | 25 | GPIO_1P8_VOH_111 | 1.71 | 0.22633 | Typical
N237 | GPIO | VOL_VOH | 25 | GPIO_1P8_VOL_000 | 1.89 | 0.16514 | Typical
N237 | GPIO | VOL_VOH | 25 | GPIO_1P8_VOL_000 | 1.8 | 0.16691 | Typical
N237 | GPIO | VOL_VOH | 25 | GPIO_1P8_VOL_000 | 1.71 | 0.1691 | Typical
N237 | GPIO | VOL_VOH | 25 | GPIO_1P8_VOL_001 | 1.89 | 0.17055 | Typical
N237 | GPIO | VOL_VOH | 25 | GPIO_1P8_VOL_001 | 1.8 | 0.17229 | Typical
N237 | GPIO | VOL_VOH | 25 | GPIO_1P8_VOL_001 | 1.71 | 0.17444 | Typical
N237 | GPIO | VOL_VOH | 25 | GPIO_1P8_VOL_010 | 1.89 | 0.17297 | Typical
N237 | GPIO | VOL_VOH | 25 | GPIO_1P8_VOL_010 | 1.8 | 0.17472 | Typical
N237 | GPIO | VOL_VOH | 25 | GPIO_1P8_VOL_010 | 1.71 | 0.17688 | Typical
N237 | GPIO | VOL_VOH | 25 | GPIO_1P8_VOL_011 | 1.89 | 1.0273 | Typical
N237 | GPIO | VOL_VOH | 25 | GPIO_1P8_VOL_011 | 1.8 | 0.98652 | Typical
N237 | GPIO | VOL_VOH | 25 | GPIO_1P8_VOL_011 | 1.71 | 0.9464 | Typical
N237 | GPIO | VOL_VOH | 25 | GPIO_1P8_VOL_100 | 1.89 | 1.1039 | Typical
N237 | GPIO | VOL_VOH | 25 | GPIO_1P8_VOL_100 | 1.8 | 1.0654 | Typical
N237 | GPIO | VOL_VOH | 25 | GPIO_1P8_VOL_100 | 1.71 | 1.0291 | Typical
N237 | GPIO | VOL_VOH | 25 | GPIO_1P8_VOL_101 | 1.89 | 1.0961 | Typical
N237 | GPIO | VOL_VOH | 25 | GPIO_1P8_VOL_101 | 1.8 | 1.0535 | Typical
N237 | GPIO | VOL_VOH | 25 | GPIO_1P8_VOL_101 | 1.71 | 1.0101 | Typical
N237 | GPIO | VOL_VOH | 25 | GPIO_1P8_VOL_110 | 1.89 | 1.168 | Typical
N237 | GPIO | VOL_VOH | 25 | GPIO_1P8_VOL_110 | 1.8 | 1.1324 | Typical
N237 | GPIO | VOL_VOH | 25 | GPIO_1P8_VOL_110 | 1.71 | 1.1001 | Typical
N237 | GPIO | VOL_VOH | 25 | GPIO_1P8_VOL_111 | 1.89 | 1.1558 | Typical
N237 | GPIO | VOL_VOH | 25 | GPIO_1P8_VOL_111 | 1.8 | 1.1136 | Typical
N237 | GPIO | VOL_VOH | 25 | GPIO_1P8_VOL_111 | 1.71 | 1.0719 | Typical
N237 | GPIO | Vh | 25 | GPIO_1P8_VIH_HYST1 | 1.89 | 1.2 | Typical
N237 | GPIO | Vh | 25 | GPIO_1P8_VIL_HYST1 | 1.89 | 0.82 | Typical
N237 | GPIO | Vh | 25 | GPIO_1P8_Vh_HYST1 | 1.89 | 0.38 | Typical
N237 | GPIO | Vh | 25 | GPIO_1P8_VIH_HYST1 | 1.8 | 1.14 | Typical
N237 | GPIO | Vh | 25 | GPIO_1P8_VIL_HYST1 | 1.8 | 0.78 | Typical
N237 | GPIO | Vh | 25 | GPIO_1P8_Vh_HYST1 | 1.8 | 0.36 | Typical
N237 | GPIO | Vh | 25 | GPIO_1P8_VIH_HYST1 | 1.71 | 1.08 | Typical
N237 | GPIO | Vh | 25 | GPIO_1P8_VIL_HYST1 | 1.71 | 0.74 | Typical
N237 | GPIO | Vh | 25 | GPIO_1P8_Vh_HYST1 | 1.71 | 0.34 | Typical
N237 | GPIO | Vh | 25 | GPIO_1P8_VIH_HYST0 | 1.89 | 1 | Typical
N237 | GPIO | Vh | 25 | GPIO_1P8_VIL_HYST0 | 1.89 | 0.82 | Typical
N237 | GPIO | Vh | 25 | GPIO_1P8_Vh_HYST0 | 1.89 | 0.18 | Typical
N237 | GPIO | Vh | 25 | GPIO_1P8_VIH_HYST0 | 1.8 | 0.96 | Typical
N237 | GPIO | Vh | 25 | GPIO_1P8_VIL_HYST0 | 1.8 | 0.78 | Typical
N237 | GPIO | Vh | 25 | GPIO_1P8_Vh_HYST0 | 1.8 | 0.18 | Typical
N237 | GPIO | Vh | 25 | GPIO_1P8_VIH_HYST0 | 1.71 | 0.92 | Typical
N237 | GPIO | Vh | 25 | GPIO_1P8_VIL_HYST0 | 1.71 | 0.74 | Typical
N237 | GPIO | Vh | 25 | GPIO_1P8_Vh_HYST0 | 1.71 | 0.18 | Typical
N237 | GPIO | Rint | 25 | GPIO_1P8_RPU | 1.89 | 1401863000 | Typical
N237 | GPIO | Rint | 25 | GPIO_1P8_RPU | 1.8 | 1266533000 | Typical
N237 | GPIO | Rint | 25 | GPIO_1P8_RPU | 1.71 | 1069459000 | Typical
N237 | GPIO | Rint | 25 | GPIO_1P8_RPD | 1.89 | 1484650000 | Typical
N237 | GPIO | Rint | 25 | GPIO_1P8_RPD | 1.8 | 1513631000 | Typical
N237 | GPIO | Rint | 25 | GPIO_1P8_RPD | 1.71 | 1477577000 | Typical
N237 | GPIO | VOL_VOH | 25 | GPIO_3P3_VOH_000 | 3.6 | 0.21205 | Typical
N237 | GPIO | VOL_VOH | 25 | GPIO_3P3_VOH_000 | 2.7 | 0.21218 | Typical
N237 | GPIO | VOL_VOH | 25 | GPIO_3P3_VOH_000 | 1.89 | 0.21231 | Typical
N237 | GPIO | VOL_VOH | 25 | GPIO_3P3_VOH_000 | 1.8 | 0.21234 | Typical
N237 | GPIO | VOL_VOH | 25 | GPIO_3P3_VOH_000 | 1.71 | 0.21364 | Typical
N237 | GPIO | VOL_VOH | 25 | GPIO_3P3_VOH_001 | 3.6 | 0.2129 | Typical
N237 | GPIO | VOL_VOH | 25 | GPIO_3P3_VOH_001 | 2.7 | 0.21303 | Typical
N237 | GPIO | VOL_VOH | 25 | GPIO_3P3_VOH_001 | 1.89 | 0.21315 | Typical
N237 | GPIO | VOL_VOH | 25 | GPIO_3P3_VOH_001 | 1.8 | 0.21319 | Typical
N237 | GPIO | VOL_VOH | 25 | GPIO_3P3_VOH_001 | 1.71 | 0.21446 | Typical
N237 | GPIO | VOL_VOH | 25 | GPIO_3P3_VOH_010 | 3.6 | 0.21103 | Typical
N237 | GPIO | VOL_VOH | 25 | GPIO_3P3_VOH_010 | 2.7 | 0.21115 | Typical
N237 | GPIO | VOL_VOH | 25 | GPIO_3P3_VOH_010 | 1.89 | 0.21128 | Typical
N237 | GPIO | VOL_VOH | 25 | GPIO_3P3_VOH_010 | 1.8 | 0.21132 | Typical
N237 | GPIO | VOL_VOH | 25 | GPIO_3P3_VOH_010 | 1.71 | 0.21254 | Typical
N237 | GPIO | VOL_VOH | 25 | GPIO_3P3_VOH_011 | 3.6 | 0.77465 | Typical
N237 | GPIO | VOL_VOH | 25 | GPIO_3P3_VOH_011 | 2.7 | 0.79808 | Typical
N237 | GPIO | VOL_VOH | 25 | GPIO_3P3_VOH_011 | 1.89 | 0.87276 | Typical
N237 | GPIO | VOL_VOH | 25 | GPIO_3P3_VOH_011 | 1.8 | 0.89021 | Typical
N237 | GPIO | VOL_VOH | 25 | GPIO_3P3_VOH_011 | 1.71 | 0.91215 | Typical
N237 | GPIO | VOL_VOH | 25 | GPIO_3P3_VOH_100 | 3.6 | 0.24101 | Typical
N237 | GPIO | VOL_VOH | 25 | GPIO_3P3_VOH_100 | 2.7 | 0.24631 | Typical
N237 | GPIO | VOL_VOH | 25 | GPIO_3P3_VOH_100 | 1.89 | 0.26267 | Typical
N237 | GPIO | VOL_VOH | 25 | GPIO_3P3_VOH_100 | 1.8 | 0.2661 | Typical
N237 | GPIO | VOL_VOH | 25 | GPIO_3P3_VOH_100 | 1.71 | 0.27015 | Typical
N237 | GPIO | VOL_VOH | 25 | GPIO_3P3_VOH_110 | 3.6 | 4.1227 | Typical
N237 | GPIO | VOL_VOH | 25 | GPIO_3P3_VOH_110 | 2.7 | 3.2228 | Typical
N237 | GPIO | VOL_VOH | 25 | GPIO_3P3_VOH_110 | 1.89 | 2.4128 | Typical
N237 | GPIO | VOL_VOH | 25 | GPIO_3P3_VOH_110 | 1.8 | 2.3228 | Typical
N237 | GPIO | VOL_VOH | 25 | GPIO_3P3_VOH_110 | 1.71 | 2.2328 | Typical
N237 | GPIO | VOL_VOH | 25 | GPIO_3P3_VOH_111 | 3.6 | 3.883 | Typical
N237 | GPIO | VOL_VOH | 25 | GPIO_3P3_VOH_111 | 2.7 | 2.983 | Typical
N237 | GPIO | VOL_VOH | 25 | GPIO_3P3_VOH_111 | 1.89 | 2.173 | Typical
N237 | GPIO | VOL_VOH | 25 | GPIO_3P3_VOH_111 | 1.8 | 2.083 | Typical
N237 | GPIO | VOL_VOH | 25 | GPIO_3P3_VOH_111 | 1.71 | 1.993 | Typical
N237 | GPIO | VOL_VOH | 25 | GPIO_3P3_VOL_001 | 3.6 | 4.1596 | Typical
N237 | GPIO | VOL_VOH | 25 | GPIO_3P3_VOL_001 | 2.7 | 3.2596 | Typical
N237 | GPIO | VOL_VOH | 25 | GPIO_3P3_VOL_001 | 1.89 | 2.4496 | Typical
N237 | GPIO | VOL_VOH | 25 | GPIO_3P3_VOL_001 | 1.8 | 2.3596 | Typical
N237 | GPIO | VOL_VOH | 25 | GPIO_3P3_VOL_001 | 1.71 | 2.2696 | Typical
N237 | GPIO | VOL_VOH | 25 | GPIO_3P3_VOL_010 | 3.6 | 4.0804 | Typical
N237 | GPIO | VOL_VOH | 25 | GPIO_3P3_VOL_010 | 2.7 | 3.1805 | Typical
N237 | GPIO | VOL_VOH | 25 | GPIO_3P3_VOL_010 | 1.89 | 2.3707 | Typical
N237 | GPIO | VOL_VOH | 25 | GPIO_3P3_VOL_010 | 1.8 | 2.2807 | Typical
N237 | GPIO | VOL_VOH | 25 | GPIO_3P3_VOL_010 | 1.71 | 2.1915 | Typical
N237 | GPIO | VOL_VOH | 25 | GPIO_3P3_VOL_011 | 3.6 | 3.8086 | Typical
N237 | GPIO | VOL_VOH | 25 | GPIO_3P3_VOL_011 | 2.7 | 2.9088 | Typical
N237 | GPIO | VOL_VOH | 25 | GPIO_3P3_VOL_011 | 1.89 | 2.099 | Typical
N237 | GPIO | VOL_VOH | 25 | GPIO_3P3_VOL_011 | 1.8 | 2.009 | Typical
N237 | GPIO | VOL_VOH | 25 | GPIO_3P3_VOL_011 | 1.71 | 1.92 | Typical
N237 | GPIO | VOL_VOH | 25 | GPIO_3P3_VOL_100 | 3.6 | 3.7543 | Typical
N237 | GPIO | VOL_VOH | 25 | GPIO_3P3_VOL_100 | 2.7 | 2.8544 | Typical
N237 | GPIO | VOL_VOH | 25 | GPIO_3P3_VOL_100 | 1.89 | 2.0446 | Typical
N237 | GPIO | VOL_VOH | 25 | GPIO_3P3_VOL_100 | 1.8 | 1.9546 | Typical
N237 | GPIO | VOL_VOH | 25 | GPIO_3P3_VOL_100 | 1.71 | 1.8653 | Typical
N237 | GPIO | VOL_VOH | 25 | GPIO_3P3_VOL_101 | 3.6 | 0.53001 | Typical
N237 | GPIO | VOL_VOH | 25 | GPIO_3P3_VOL_101 | 2.7 | 0.53001 | Typical
N237 | GPIO | VOL_VOH | 25 | GPIO_3P3_VOL_101 | 1.89 | 0.53 | Typical
N237 | GPIO | VOL_VOH | 25 | GPIO_3P3_VOL_101 | 1.8 | 0.52999 | Typical
N237 | GPIO | VOL_VOH | 25 | GPIO_3P3_VOL_101 | 1.71 | 0.52997 | Typical
N237 | GPIO | VOL_VOH | 25 | GPIO_3P3_VOL_110 | 3.6 | 0.25057 | Typical
N237 | GPIO | VOL_VOH | 25 | GPIO_3P3_VOL_110 | 2.7 | 0.25057 | Typical
N237 | GPIO | VOL_VOH | 25 | GPIO_3P3_VOL_110 | 1.89 | 0.25056 | Typical
N237 | GPIO | VOL_VOH | 25 | GPIO_3P3_VOL_110 | 1.8 | 0.25056 | Typical
N237 | GPIO | VOL_VOH | 25 | GPIO_3P3_VOL_110 | 1.71 | 0.25055 | Typical
N237 | GPIO | VOL_VOH | 25 | GPIO_3P3_VOL_111 | 3.6 | 0.18908 | Typical
N237 | GPIO | VOL_VOH | 25 | GPIO_3P3_VOL_111 | 2.7 | 0.18908 | Typical
N237 | GPIO | VOL_VOH | 25 | GPIO_3P3_VOL_111 | 1.89 | 0.18908 | Typical
N237 | GPIO | VOL_VOH | 25 | GPIO_3P3_VOL_111 | 1.8 | 0.18908 | Typical
N237 | GPIO | VOL_VOH | 25 | GPIO_3P3_VOL_111 | 1.71 | 0.18908 | Typical
N237 | GPIO | Vh | 25 | GPIO_3P3_VIH_HYST1 | 2.7 | 1.5 | Typical
N237 | GPIO | Vh | 25 | GPIO_3P3_VIL_HYST1 | 2.7 | 1.12 | Typical
N237 | GPIO | Vh | 25 | GPIO_3P3_Vh_HYST1 | 2.7 | 0.38 | Typical
N237 | GPIO | Vh | 25 | GPIO_3P3_VIH_HYST1 | 1.89 | 1.1 | Typical
N237 | GPIO | Vh | 25 | GPIO_3P3_VIL_HYST1 | 1.89 | 0.82 | Typical
N237 | GPIO | Vh | 25 | GPIO_3P3_Vh_HYST1 | 1.89 | 0.28 | Typical
N237 | GPIO | Vh | 25 | GPIO_3P3_VIH_HYST1 | 1.8 | 1.06 | Typical
N237 | GPIO | Vh | 25 | GPIO_3P3_VIL_HYST1 | 1.8 | 0.78 | Typical
N237 | GPIO | Vh | 25 | GPIO_3P3_Vh_HYST1 | 1.8 | 0.28 | Typical
N237 | GPIO | Vh | 25 | GPIO_3P3_VIH_HYST1 | 1.71 | 1.02 | Typical
N237 | GPIO | Vh | 25 | GPIO_3P3_VIL_HYST1 | 1.71 | 0.74 | Typical
N237 | GPIO | Vh | 25 | GPIO_3P3_Vh_HYST1 | 1.71 | 0.28 | Typical
N237 | GPIO | Vh | 25 | GPIO_3P3_VIH_HYST0 | 3.6 | 1.48 | Typical
N237 | GPIO | Vh | 25 | GPIO_3P3_VIL_HYST0 | 3.6 | 1.3 | Typical
N237 | GPIO | Vh | 25 | GPIO_3P3_Vh_HYST0 | 3.6 | 0.18 | Typical
N237 | GPIO | Vh | 25 | GPIO_3P3_VIH_HYST0 | 2.7 | 1.3 | Typical
N237 | GPIO | Vh | 25 | GPIO_3P3_VIL_HYST0 | 2.7 | 1.12 | Typical
N237 | GPIO | Vh | 25 | GPIO_3P3_Vh_HYST0 | 2.7 | 0.18 | Typical
N237 | GPIO | Vh | 25 | GPIO_3P3_VIH_HYST0 | 1.89 | 1 | Typical
N237 | GPIO | Vh | 25 | GPIO_3P3_VIL_HYST0 | 1.89 | 0.82 | Typical
N237 | GPIO | Vh | 25 | GPIO_3P3_Vh_HYST0 | 1.89 | 0.18 | Typical
N237 | GPIO | Vh | 25 | GPIO_3P3_VIH_HYST0 | 1.8 | 0.96 | Typical
N237 | GPIO | Vh | 25 | GPIO_3P3_VIL_HYST0 | 1.8 | 0.78 | Typical
N237 | GPIO | Vh | 25 | GPIO_3P3_Vh_HYST0 | 1.8 | 0.18 | Typical
N237 | GPIO | Vh | 25 | GPIO_3P3_VIH_HYST0 | 1.71 | 0.92 | Typical
N237 | GPIO | Vh | 25 | GPIO_3P3_VIL_HYST0 | 1.71 | 0.74 | Typical
N237 | GPIO | Vh | 25 | GPIO_3P3_Vh_HYST0 | 1.71 | 0.18 | Typical
N237 | GPIO | Rint | 25 | GPIO_3P3_RPU | 3.6 | 63285.59 | Typical
N237 | GPIO | Rint | 25 | GPIO_3P3_RPU | 2.7 | 63257.63 | Typical
N237 | GPIO | Rint | 25 | GPIO_3P3_RPU | 1.89 | 63256.32 | Typical
N237 | GPIO | Rint | 25 | GPIO_3P3_RPU | 1.8 | 63257.81 | Typical
N237 | GPIO | Rint | 25 | GPIO_3P3_RPU | 1.71 | 63266.38 | Typical
N237 | GPIO | Rint | 25 | GPIO_3P3_RPD | 3.6 | 62723.61 | Typical
N237 | GPIO | Rint | 25 | GPIO_3P3_RPD | 2.7 | 62723.77 | Typical
N237 | GPIO | Rint | 25 | GPIO_3P3_RPD | 1.89 | 62723.81 | Typical
N237 | GPIO | Rint | 25 | GPIO_3P3_RPD | 1.8 | 62723.57 | Typical
N237 | GPIO | Rint | 25 | GPIO_3P3_RPD | 1.71 | 62722.9 | Typical
N113 | GPIO | VOL_VOH | -45 | GPIO_1P8_VOH_000 | 1.89 | 2.4223 | Typical
N113 | GPIO | VOL_VOH | -45 | GPIO_1P8_VOH_000 | 1.8 | 2.3323 | Typical
N113 | GPIO | VOL_VOH | -45 | GPIO_1P8_VOH_000 | 1.71 | 2.2424 | Typical
N113 | GPIO | VOL_VOH | -45 | GPIO_1P8_VOH_001 | 1.89 | 2.4742 | Typical
N113 | GPIO | VOL_VOH | -45 | GPIO_1P8_VOH_001 | 1.8 | 2.3842 | Typical
N113 | GPIO | VOL_VOH | -45 | GPIO_1P8_VOH_001 | 1.71 | 2.2943 | Typical
N113 | GPIO | VOL_VOH | -45 | GPIO_1P8_VOH_010 | 1.89 | 2.5152 | Typical
N113 | GPIO | VOL_VOH | -45 | GPIO_1P8_VOH_010 | 1.8 | 2.4252 | Typical
N113 | GPIO | VOL_VOH | -45 | GPIO_1P8_VOH_010 | 1.71 | 2.3353 | Typical
N113 | GPIO | VOL_VOH | -45 | GPIO_1P8_VOH_011 | 1.89 | 2.0507 | Typical
N113 | GPIO | VOL_VOH | -45 | GPIO_1P8_VOH_011 | 1.8 | 1.9619 | Typical
N113 | GPIO | VOL_VOH | -45 | GPIO_1P8_VOH_011 | 1.71 | 1.8735 | Typical
N113 | GPIO | VOL_VOH | -45 | GPIO_1P8_VOH_100 | 1.89 | 1.995 | Typical
N113 | GPIO | VOL_VOH | -45 | GPIO_1P8_VOH_100 | 1.8 | 1.9058 | Typical
N113 | GPIO | VOL_VOH | -45 | GPIO_1P8_VOH_100 | 1.71 | 1.8168 | Typical
N113 | GPIO | VOL_VOH | -45 | GPIO_1P8_VOH_101 | 1.89 | 2.6131 | Typical
N113 | GPIO | VOL_VOH | -45 | GPIO_1P8_VOH_101 | 1.8 | 2.5232 | Typical
N113 | GPIO | VOL_VOH | -45 | GPIO_1P8_VOH_101 | 1.71 | 2.4333 | Typical
N113 | GPIO | VOL_VOH | -45 | GPIO_1P8_VOH_110 | 1.89 | 0.19143 | Typical
N113 | GPIO | VOL_VOH | -45 | GPIO_1P8_VOH_110 | 1.8 | 0.19354 | Typical
N113 | GPIO | VOL_VOH | -45 | GPIO_1P8_VOH_110 | 1.71 | 0.19603 | Typical
N113 | GPIO | VOL_VOH | -45 | GPIO_1P8_VOH_111 | 1.89 | 0.1934 | Typical
N113 | GPIO | VOL_VOH | -45 | GPIO_1P8_VOH_111 | 1.8 | 0.1955 | Typical
N113 | GPIO | VOL_VOH | -45 | GPIO_1P8_VOH_111 | 1.71 | 0.198 | Typical
N113 | GPIO | VOL_VOH | -45 | GPIO_1P8_VOL_000 | 1.89 | 0.14932 | Typical
N113 | GPIO | VOL_VOH | -45 | GPIO_1P8_VOL_000 | 1.8 | 0.15069 | Typical
N113 | GPIO | VOL_VOH | -45 | GPIO_1P8_VOL_000 | 1.71 | 0.15242 | Typical
N113 | GPIO | VOL_VOH | -45 | GPIO_1P8_VOL_001 | 1.89 | 0.15425 | Typical
N113 | GPIO | VOL_VOH | -45 | GPIO_1P8_VOL_001 | 1.8 | 0.1556 | Typical
N113 | GPIO | VOL_VOH | -45 | GPIO_1P8_VOL_001 | 1.71 | 0.15731 | Typical
N113 | GPIO | VOL_VOH | -45 | GPIO_1P8_VOL_010 | 1.89 | 0.15562 | Typical
N113 | GPIO | VOL_VOH | -45 | GPIO_1P8_VOL_010 | 1.8 | 0.15694 | Typical
N113 | GPIO | VOL_VOH | -45 | GPIO_1P8_VOL_010 | 1.71 | 0.15861 | Typical
N113 | GPIO | VOL_VOH | -45 | GPIO_1P8_VOL_011 | 1.89 | 1.0166 | Typical
N113 | GPIO | VOL_VOH | -45 | GPIO_1P8_VOL_011 | 1.8 | 0.97555 | Typical
N113 | GPIO | VOL_VOH | -45 | GPIO_1P8_VOL_011 | 1.71 | 0.93524 | Typical
N113 | GPIO | VOL_VOH | -45 | GPIO_1P8_VOL_100 | 1.89 | 1.0813 | Typical
N113 | GPIO | VOL_VOH | -45 | GPIO_1P8_VOL_100 | 1.8 | 1.0426 | Typical
N113 | GPIO | VOL_VOH | -45 | GPIO_1P8_VOL_100 | 1.71 | 1.0061 | Typical
N113 | GPIO | VOL_VOH | -45 | GPIO_1P8_VOL_101 | 1.89 | 1.0807 | Typical
N113 | GPIO | VOL_VOH | -45 | GPIO_1P8_VOL_101 | 1.8 | 1.0377 | Typical
N113 | GPIO | VOL_VOH | -45 | GPIO_1P8_VOL_101 | 1.71 | 0.99256 | Typical
N113 | GPIO | VOL_VOH | -45 | GPIO_1P8_VOL_110 | 1.89 | 1.1371 | Typical
N113 | GPIO | VOL_VOH | -45 | GPIO_1P8_VOL_110 | 1.8 | 1.1011 | Typical
N113 | GPIO | VOL_VOH | -45 | GPIO_1P8_VOL_110 | 1.71 | 1.0681 | Typical
N113 | GPIO | VOL_VOH | -45 | GPIO_1P8_VOL_111 | 1.89 | 1.1322 | Typical
N113 | GPIO | VOL_VOH | -45 | GPIO_1P8_VOL_111 | 1.8 | 1.0894 | Typical
N113 | GPIO | VOL_VOH | -45 | GPIO_1P8_VOL_111 | 1.71 | 1.0471 | Typical
N113 | GPIO | Vh | -45 | GPIO_1P8_VIH_HYST1 | 1.89 | 1.2 | Typical
N113 | GPIO | Vh | -45 | GPIO_1P8_VIL_HYST1 | 1.89 | 0.82 | Typical
N113 | GPIO | Vh | -45 | GPIO_1P8_Vh_HYST1 | 1.89 | 0.38 | Typical
N113 | GPIO | Vh | -45 | GPIO_1P8_VIH_HYST1 | 1.8 | 1.14 | Typical
N113 | GPIO | Vh | -45 | GPIO_1P8_VIL_HYST1 | 1.8 | 0.78 | Typical
N113 | GPIO | Vh | -45 | GPIO_1P8_Vh_HYST1 | 1.8 | 0.36 | Typical
N113 | GPIO | Vh | -45 | GPIO_1P8_VIH_HYST1 | 1.71 | 1.08 | Typical
N113 | GPIO | Vh | -45 | GPIO_1P8_VIL_HYST1 | 1.71 | 0.74 | Typical
N113 | GPIO | Vh | -45 | GPIO_1P8_Vh_HYST1 | 1.71 | 0.34 | Typical
N113 | GPIO | Vh | -45 | GPIO_1P8_VIH_HYST0 | 1.89 | 1 | Typical
N113 | GPIO | Vh | -45 | GPIO_1P8_VIL_HYST0 | 1.89 | 0.82 | Typical
N113 | GPIO | Vh | -45 | GPIO_1P8_Vh_HYST0 | 1.89 | 0.18 | Typical
N113 | GPIO | Vh | -45 | GPIO_1P8_VIH_HYST0 | 1.8 | 0.98 | Typical
N113 | GPIO | Vh | -45 | GPIO_1P8_VIL_HYST0 | 1.8 | 0.78 | Typical
N113 | GPIO | Vh | -45 | GPIO_1P8_Vh_HYST0 | 1.8 | 0.2 | Typical
N113 | GPIO | Vh | -45 | GPIO_1P8_VIH_HYST0 | 1.71 | 0.92 | Typical
N113 | GPIO | Vh | -45 | GPIO_1P8_VIL_HYST0 | 1.71 | 0.74 | Typical
N113 | GPIO | Vh | -45 | GPIO_1P8_Vh_HYST0 | 1.71 | 0.18 | Typical
N113 | GPIO | Rint | -45 | GPIO_1P8_RPU | 1.89 | 2158086000 | Typical
N113 | GPIO | Rint | -45 | GPIO_1P8_RPU | 1.8 | 1825668000 | Typical
N113 | GPIO | Rint | -45 | GPIO_1P8_RPU | 1.71 | 1540916000 | Typical
N113 | GPIO | Rint | -45 | GPIO_1P8_RPD | 1.89 | 2096939000 | Typical
N113 | GPIO | Rint | -45 | GPIO_1P8_RPD | 1.8 | 2068962000 | Typical
N113 | GPIO | Rint | -45 | GPIO_1P8_RPD | 1.71 | 2201108000 | Typical
N113 | GPIO | VOL_VOH | -45 | GPIO_3P3_VOH_000 | 3.6 | 0.1889 | Typical
N113 | GPIO | VOL_VOH | -45 | GPIO_3P3_VOH_000 | 2.7 | 0.18902 | Typical
N113 | GPIO | VOL_VOH | -45 | GPIO_3P3_VOH_000 | 1.89 | 0.18924 | Typical
N113 | GPIO | VOL_VOH | -45 | GPIO_3P3_VOH_000 | 1.8 | 0.1893 | Typical
N113 | GPIO | VOL_VOH | -45 | GPIO_3P3_VOH_000 | 1.71 | 0.19018 | Typical
N113 | GPIO | VOL_VOH | -45 | GPIO_3P3_VOH_001 | 3.6 | 0.18978 | Typical
N113 | GPIO | VOL_VOH | -45 | GPIO_3P3_VOH_001 | 2.7 | 0.18989 | Typical
N113 | GPIO | VOL_VOH | -45 | GPIO_3P3_VOH_001 | 1.89 | 0.1901 | Typical
N113 | GPIO | VOL_VOH | -45 | GPIO_3P3_VOH_001 | 1.8 | 0.19016 | Typical
N113 | GPIO | VOL_VOH | -45 | GPIO_3P3_VOH_001 | 1.71 | 0.19103 | Typical
N113 | GPIO | VOL_VOH | -45 | GPIO_3P3_VOH_010 | 3.6 | 0.18601 | Typical
N113 | GPIO | VOL_VOH | -45 | GPIO_3P3_VOH_010 | 2.7 | 0.18611 | Typical
N113 | GPIO | VOL_VOH | -45 | GPIO_3P3_VOH_010 | 1.89 | 0.18629 | Typical
N113 | GPIO | VOL_VOH | -45 | GPIO_3P3_VOH_010 | 1.8 | 0.18637 | Typical
N113 | GPIO | VOL_VOH | -45 | GPIO_3P3_VOH_010 | 1.71 | 0.18718 | Typical
N113 | GPIO | VOL_VOH | -45 | GPIO_3P3_VOH_011 | 3.6 | 0.70055 | Typical
N113 | GPIO | VOL_VOH | -45 | GPIO_3P3_VOH_011 | 2.7 | 0.71503 | Typical
N113 | GPIO | VOL_VOH | -45 | GPIO_3P3_VOH_011 | 1.89 | 0.77037 | Typical
N113 | GPIO | VOL_VOH | -45 | GPIO_3P3_VOH_011 | 1.8 | 0.78377 | Typical
N113 | GPIO | VOL_VOH | -45 | GPIO_3P3_VOH_011 | 1.71 | 0.8007 | Typical
N113 | GPIO | VOL_VOH | -45 | GPIO_3P3_VOH_100 | 3.6 | 0.21734 | Typical
N113 | GPIO | VOL_VOH | -45 | GPIO_3P3_VOH_100 | 2.7 | 0.2203 | Typical
N113 | GPIO | VOL_VOH | -45 | GPIO_3P3_VOH_100 | 1.89 | 0.23215 | Typical
N113 | GPIO | VOL_VOH | -45 | GPIO_3P3_VOH_100 | 1.8 | 0.23479 | Typical
N113 | GPIO | VOL_VOH | -45 | GPIO_3P3_VOH_100 | 1.71 | 0.23793 | Typical
N113 | GPIO | VOL_VOH | -45 | GPIO_3P3_VOH_110 | 3.6 | 4.1119 | Typical
N113 | GPIO | VOL_VOH | -45 | GPIO_3P3_VOH_110 | 2.7 | 3.2119 | Typical
N113 | GPIO | VOL_VOH | -45 | GPIO_3P3_VOH_110 | 1.89 | 2.4019 | Typical
N113 | GPIO | VOL_VOH | -45 | GPIO_3P3_VOH_110 | 1.8 | 2.3119 | Typical
N113 | GPIO | VOL_VOH | -45 | GPIO_3P3_VOH_110 | 1.71 | 2.2219 | Typical
N113 | GPIO | VOL_VOH | -45 | GPIO_3P3_VOH_111 | 3.6 | 3.8549 | Typical
N113 | GPIO | VOL_VOH | -45 | GPIO_3P3_VOH_111 | 2.7 | 2.9549 | Typical
N113 | GPIO | VOL_VOH | -45 | GPIO_3P3_VOH_111 | 1.89 | 2.1449 | Typical
N113 | GPIO | VOL_VOH | -45 | GPIO_3P3_VOH_111 | 1.8 | 2.0549 | Typical
N113 | GPIO | VOL_VOH | -45 | GPIO_3P3_VOH_111 | 1.71 | 1.9648 | Typical
N113 | GPIO | VOL_VOH | -45 | GPIO_3P3_VOL_001 | 3.6 | 4.1851 | Typical
N113 | GPIO | VOL_VOH | -45 | GPIO_3P3_VOL_001 | 2.7 | 3.2851 | Typical
N113 | GPIO | VOL_VOH | -45 | GPIO_3P3_VOL_001 | 1.89 | 2.4752 | Typical
N113 | GPIO | VOL_VOH | -45 | GPIO_3P3_VOL_001 | 1.8 | 2.3852 | Typical
N113 | GPIO | VOL_VOH | -45 | GPIO_3P3_VOL_001 | 1.71 | 2.2952 | Typical
N113 | GPIO | VOL_VOH | -45 | GPIO_3P3_VOL_010 | 3.6 | 4.0857 | Typical
N113 | GPIO | VOL_VOH | -45 | GPIO_3P3_VOL_010 | 2.7 | 3.1858 | Typical
N113 | GPIO | VOL_VOH | -45 | GPIO_3P3_VOL_010 | 1.89 | 2.3761 | Typical
N113 | GPIO | VOL_VOH | -45 | GPIO_3P3_VOL_010 | 1.8 | 2.2862 | Typical
N113 | GPIO | VOL_VOH | -45 | GPIO_3P3_VOL_010 | 1.71 | 2.1968 | Typical
N113 | GPIO | VOL_VOH | -45 | GPIO_3P3_VOL_011 | 3.6 | 3.7849 | Typical
N113 | GPIO | VOL_VOH | -45 | GPIO_3P3_VOL_011 | 2.7 | 2.885 | Typical
N113 | GPIO | VOL_VOH | -45 | GPIO_3P3_VOL_011 | 1.89 | 2.0753 | Typical
N113 | GPIO | VOL_VOH | -45 | GPIO_3P3_VOL_011 | 1.8 | 1.9854 | Typical
N113 | GPIO | VOL_VOH | -45 | GPIO_3P3_VOL_011 | 1.71 | 1.8961 | Typical
N113 | GPIO | VOL_VOH | -45 | GPIO_3P3_VOL_100 | 3.6 | 3.7358 | Typical
N113 | GPIO | VOL_VOH | -45 | GPIO_3P3_VOL_100 | 2.7 | 2.8359 | Typical
N113 | GPIO | VOL_VOH | -45 | GPIO_3P3_VOL_100 | 1.89 | 2.0261 | Typical
N113 | GPIO | VOL_VOH | -45 | GPIO_3P3_VOL_100 | 1.8 | 1.9362 | Typical
N113 | GPIO | VOL_VOH | -45 | GPIO_3P3_VOL_100 | 1.71 | 1.8467 | Typical
N113 | GPIO | VOL_VOH | -45 | GPIO_3P3_VOL_101 | 3.6 | 0.47047 | Typical
N113 | GPIO | VOL_VOH | -45 | GPIO_3P3_VOL_101 | 2.7 | 0.47047 | Typical
N113 | GPIO | VOL_VOH | -45 | GPIO_3P3_VOL_101 | 1.89 | 0.47047 | Typical
N113 | GPIO | VOL_VOH | -45 | GPIO_3P3_VOL_101 | 1.8 | 0.47048 | Typical
N113 | GPIO | VOL_VOH | -45 | GPIO_3P3_VOL_101 | 1.71 | 0.47048 | Typical
N113 | GPIO | VOL_VOH | -45 | GPIO_3P3_VOL_110 | 3.6 | 0.2239 | Typical
N113 | GPIO | VOL_VOH | -45 | GPIO_3P3_VOL_110 | 2.7 | 0.22391 | Typical
N113 | GPIO | VOL_VOH | -45 | GPIO_3P3_VOL_110 | 1.89 | 0.22391 | Typical
N113 | GPIO | VOL_VOH | -45 | GPIO_3P3_VOL_110 | 1.8 | 0.22391 | Typical
N113 | GPIO | VOL_VOH | -45 | GPIO_3P3_VOL_110 | 1.71 | 0.22391 | Typical
N113 | GPIO | VOL_VOH | -45 | GPIO_3P3_VOL_111 | 3.6 | 0.16903 | Typical
N113 | GPIO | VOL_VOH | -45 | GPIO_3P3_VOL_111 | 2.7 | 0.16903 | Typical
N113 | GPIO | VOL_VOH | -45 | GPIO_3P3_VOL_111 | 1.89 | 0.16903 | Typical
N113 | GPIO | VOL_VOH | -45 | GPIO_3P3_VOL_111 | 1.8 | 0.16903 | Typical
N113 | GPIO | VOL_VOH | -45 | GPIO_3P3_VOL_111 | 1.71 | 0.16903 | Typical
N113 | GPIO | Vh | -45 | GPIO_3P3_VIH_HYST1 | 2.7 | 1.5 | Typical
N113 | GPIO | Vh | -45 | GPIO_3P3_VIL_HYST1 | 2.7 | 1.12 | Typical
N113 | GPIO | Vh | -45 | GPIO_3P3_Vh_HYST1 | 2.7 | 0.38 | Typical
N113 | GPIO | Vh | -45 | GPIO_3P3_VIH_HYST1 | 1.89 | 1.12 | Typical
N113 | GPIO | Vh | -45 | GPIO_3P3_VIL_HYST1 | 1.89 | 0.82 | Typical
N113 | GPIO | Vh | -45 | GPIO_3P3_Vh_HYST1 | 1.89 | 0.3 | Typical
N113 | GPIO | Vh | -45 | GPIO_3P3_VIH_HYST1 | 1.8 | 1.06 | Typical
N113 | GPIO | Vh | -45 | GPIO_3P3_VIL_HYST1 | 1.8 | 0.78 | Typical
N113 | GPIO | Vh | -45 | GPIO_3P3_Vh_HYST1 | 1.8 | 0.28 | Typical
N113 | GPIO | Vh | -45 | GPIO_3P3_VIH_HYST1 | 1.71 | 1.04 | Typical
N113 | GPIO | Vh | -45 | GPIO_3P3_VIL_HYST1 | 1.71 | 0.74 | Typical
N113 | GPIO | Vh | -45 | GPIO_3P3_Vh_HYST1 | 1.71 | 0.3 | Typical
N113 | GPIO | Vh | -45 | GPIO_3P3_VIH_HYST0 | 3.6 | 1.32 | Typical
N113 | GPIO | Vh | -45 | GPIO_3P3_Vh_HYST0 | 3.6 | 0.04 | Typical
N113 | GPIO | Vh | -45 | GPIO_3P3_VIH_HYST0 | 2.7 | 1.3 | Typical
N113 | GPIO | Vh | -45 | GPIO_3P3_VIL_HYST0 | 2.7 | 1.12 | Typical
N113 | GPIO | Vh | -45 | GPIO_3P3_Vh_HYST0 | 2.7 | 0.18 | Typical
N113 | GPIO | Vh | -45 | GPIO_3P3_VIH_HYST0 | 1.89 | 1 | Typical
N113 | GPIO | Vh | -45 | GPIO_3P3_VIL_HYST0 | 1.89 | 0.82 | Typical
N113 | GPIO | Vh | -45 | GPIO_3P3_Vh_HYST0 | 1.89 | 0.18 | Typical
N113 | GPIO | Vh | -45 | GPIO_3P3_VIH_HYST0 | 1.8 | 0.88 | Typical
N113 | GPIO | Vh | -45 | GPIO_3P3_VIL_HYST0 | 1.8 | 0.78 | Typical
N113 | GPIO | Vh | -45 | GPIO_3P3_Vh_HYST0 | 1.8 | 0.1 | Typical
N113 | GPIO | Vh | -45 | GPIO_3P3_VIH_HYST0 | 1.71 | 0.94 | Typical
N113 | GPIO | Vh | -45 | GPIO_3P3_VIL_HYST0 | 1.71 | 0.74 | Typical
N113 | GPIO | Vh | -45 | GPIO_3P3_Vh_HYST0 | 1.71 | 0.2 | Typical
N113 | GPIO | Rint | -45 | GPIO_3P3_RPU | 3.6 | 63200.74 | Typical
N113 | GPIO | Rint | -45 | GPIO_3P3_RPU | 2.7 | 63173.52 | Typical
N113 | GPIO | Rint | -45 | GPIO_3P3_RPU | 1.89 | 63170.92 | Typical
N113 | GPIO | Rint | -45 | GPIO_3P3_RPU | 1.8 | 63172.69 | Typical
N113 | GPIO | Rint | -45 | GPIO_3P3_RPU | 1.71 | 63178.05 | Typical
N113 | GPIO | Rint | -45 | GPIO_3P3_RPD | 3.6 | 62698.44 | Typical
N113 | GPIO | Rint | -45 | GPIO_3P3_RPD | 2.7 | 62698.91 | Typical
N113 | GPIO | Rint | -45 | GPIO_3P3_RPD | 1.89 | 62698.56 | Typical
N113 | GPIO | Rint | -45 | GPIO_3P3_RPD | 1.8 | 62698.91 | Typical
N113 | GPIO | Rint | -45 | GPIO_3P3_RPD | 1.71 | 62698.32 | Typical
N113 | GPIO | VOL_VOH | 130 | GPIO_1P8_VOH_000 | 1.89 | 2.3435 | Typical
N113 | GPIO | VOL_VOH | 130 | GPIO_1P8_VOH_000 | 1.8 | 2.2533 | Typical
N113 | GPIO | VOL_VOH | 130 | GPIO_1P8_VOH_000 | 1.71 | 2.1631 | Typical
N113 | GPIO | VOL_VOH | 130 | GPIO_1P8_VOH_001 | 1.89 | 2.4001 | Typical
N113 | GPIO | VOL_VOH | 130 | GPIO_1P8_VOH_001 | 1.8 | 2.3099 | Typical
N113 | GPIO | VOL_VOH | 130 | GPIO_1P8_VOH_001 | 1.71 | 2.2198 | Typical
N113 | GPIO | VOL_VOH | 130 | GPIO_1P8_VOH_010 | 1.89 | 2.4408 | Typical
N113 | GPIO | VOL_VOH | 130 | GPIO_1P8_VOH_010 | 1.8 | 2.3507 | Typical
N113 | GPIO | VOL_VOH | 130 | GPIO_1P8_VOH_010 | 1.71 | 2.2606 | Typical
N113 | GPIO | VOL_VOH | 130 | GPIO_1P8_VOH_011 | 1.89 | 2.0931 | Typical
N113 | GPIO | VOL_VOH | 130 | GPIO_1P8_VOH_011 | 1.8 | 2.0052 | Typical
N113 | GPIO | VOL_VOH | 130 | GPIO_1P8_VOH_011 | 1.71 | 1.9178 | Typical
N113 | GPIO | VOL_VOH | 130 | GPIO_1P8_VOH_100 | 1.89 | 2.0224 | Typical
N113 | GPIO | VOL_VOH | 130 | GPIO_1P8_VOH_100 | 1.8 | 1.9338 | Typical
N113 | GPIO | VOL_VOH | 130 | GPIO_1P8_VOH_100 | 1.71 | 1.8455 | Typical
N113 | GPIO | VOL_VOH | 130 | GPIO_1P8_VOH_101 | 1.89 | 2.5226 | Typical
N113 | GPIO | VOL_VOH | 130 | GPIO_1P8_VOH_101 | 1.8 | 2.4325 | Typical
N113 | GPIO | VOL_VOH | 130 | GPIO_1P8_VOH_101 | 1.71 | 2.3425 | Typical
N113 | GPIO | VOL_VOH | 130 | GPIO_1P8_VOH_110 | 1.89 | 0.2422 | Typical
N113 | GPIO | VOL_VOH | 130 | GPIO_1P8_VOH_110 | 1.8 | 0.2456 | Typical
N113 | GPIO | VOL_VOH | 130 | GPIO_1P8_VOH_110 | 1.71 | 0.24954 | Typical
N113 | GPIO | VOL_VOH | 130 | GPIO_1P8_VOH_111 | 1.89 | 0.24469 | Typical
N113 | GPIO | VOL_VOH | 130 | GPIO_1P8_VOH_111 | 1.8 | 0.24809 | Typical
N113 | GPIO | VOL_VOH | 130 | GPIO_1P8_VOH_111 | 1.71 | 0.25203 | Typical
N113 | GPIO | VOL_VOH | 130 | GPIO_1P8_VOL_000 | 1.89 | 0.19499 | Typical
N113 | GPIO | VOL_VOH | 130 | GPIO_1P8_VOL_000 | 1.8 | 0.19754 | Typical
N113 | GPIO | VOL_VOH | 130 | GPIO_1P8_VOL_000 | 1.71 | 0.2006 | Typical
N113 | GPIO | VOL_VOH | 130 | GPIO_1P8_VOL_001 | 1.89 | 0.20051 | Typical
N113 | GPIO | VOL_VOH | 130 | GPIO_1P8_VOL_001 | 1.8 | 0.20303 | Typical
N113 | GPIO | VOL_VOH | 130 | GPIO_1P8_VOL_001 | 1.71 | 0.20607 | Typical
N113 | GPIO | VOL_VOH | 130 | GPIO_1P8_VOL_010 | 1.89 | 0.20214 | Typical
N113 | GPIO | VOL_VOH | 130 | GPIO_1P8_VOL_010 | 1.8 | 0.20464 | Typical
N113 | GPIO | VOL_VOH | 130 | GPIO_1P8_VOL_010 | 1.71 | 0.20762 | Typical
N113 | GPIO | VOL_VOH | 130 | GPIO_1P8_VOL_011 | 1.89 | 1.0562 | Typical
N113 | GPIO | VOL_VOH | 130 | GPIO_1P8_VOL_011 | 1.8 | 1.0154 | Typical
N113 | GPIO | VOL_VOH | 130 | GPIO_1P8_VOL_011 | 1.71 | 0.97576 | Typical
N113 | GPIO | VOL_VOH | 130 | GPIO_1P8_VOL_100 | 1.89 | 1.1553 | Typical
N113 | GPIO | VOL_VOH | 130 | GPIO_1P8_VOL_100 | 1.8 | 1.1168 | Typical
N113 | GPIO | VOL_VOH | 130 | GPIO_1P8_VOL_100 | 1.71 | 1.0807 | Typical
N113 | GPIO | VOL_VOH | 130 | GPIO_1P8_VOL_101 | 1.89 | 1.1177 | Typical
N113 | GPIO | VOL_VOH | 130 | GPIO_1P8_VOL_101 | 1.8 | 1.0748 | Typical
N113 | GPIO | VOL_VOH | 130 | GPIO_1P8_VOL_101 | 1.71 | 1.0314 | Typical
N113 | GPIO | VOL_VOH | 130 | GPIO_1P8_VOL_110 | 1.89 | 1.2329 | Typical
N113 | GPIO | VOL_VOH | 130 | GPIO_1P8_VOL_110 | 1.8 | 1.1983 | Typical
N113 | GPIO | VOL_VOH | 130 | GPIO_1P8_VOL_110 | 1.71 | 1.1675 | Typical
N113 | GPIO | VOL_VOH | 130 | GPIO_1P8_VOL_111 | 1.89 | 1.1944 | Typical
N113 | GPIO | VOL_VOH | 130 | GPIO_1P8_VOL_111 | 1.8 | 1.1526 | Typical
N113 | GPIO | VOL_VOH | 130 | GPIO_1P8_VOL_111 | 1.71 | 1.1115 | Typical
N113 | GPIO | Vh | 130 | GPIO_1P8_VIH_HYST1 | 1.89 | 1.22 | Typical
N113 | GPIO | Vh | 130 | GPIO_1P8_VIL_HYST1 | 1.89 | 0.82 | Typical
N113 | GPIO | Vh | 130 | GPIO_1P8_Vh_HYST1 | 1.89 | 0.4 | Typical
N113 | GPIO | Vh | 130 | GPIO_1P8_VIH_HYST1 | 1.8 | 1.16 | Typical
N113 | GPIO | Vh | 130 | GPIO_1P8_VIL_HYST1 | 1.8 | 0.78 | Typical
N113 | GPIO | Vh | 130 | GPIO_1P8_Vh_HYST1 | 1.8 | 0.38 | Typical
N113 | GPIO | Vh | 130 | GPIO_1P8_VIH_HYST1 | 1.71 | 1.1 | Typical
N113 | GPIO | Vh | 130 | GPIO_1P8_VIL_HYST1 | 1.71 | 0.74 | Typical
N113 | GPIO | Vh | 130 | GPIO_1P8_Vh_HYST1 | 1.71 | 0.36 | Typical
N113 | GPIO | Vh | 130 | GPIO_1P8_VIH_HYST0 | 1.89 | 1 | Typical
N113 | GPIO | Vh | 130 | GPIO_1P8_VIL_HYST0 | 1.89 | 0.82 | Typical
N113 | GPIO | Vh | 130 | GPIO_1P8_Vh_HYST0 | 1.89 | 0.18 | Typical
N113 | GPIO | Vh | 130 | GPIO_1P8_VIH_HYST0 | 1.8 | 0.96 | Typical
N113 | GPIO | Vh | 130 | GPIO_1P8_VIL_HYST0 | 1.8 | 0.78 | Typical
N113 | GPIO | Vh | 130 | GPIO_1P8_Vh_HYST0 | 1.8 | 0.18 | Typical
N113 | GPIO | Vh | 130 | GPIO_1P8_VIH_HYST0 | 1.71 | 0.92 | Typical
N113 | GPIO | Vh | 130 | GPIO_1P8_VIL_HYST0 | 1.71 | 0.74 | Typical
N113 | GPIO | Vh | 130 | GPIO_1P8_Vh_HYST0 | 1.71 | 0.18 | Typical
N113 | GPIO | Rint | 130 | GPIO_1P8_RPU | 1.89 | 199320400 | Typical
N113 | GPIO | Rint | 130 | GPIO_1P8_RPU | 1.8 | 187278100 | Typical
N113 | GPIO | Rint | 130 | GPIO_1P8_RPU | 1.71 | 172592400 | Typical
N113 | GPIO | Rint | 130 | GPIO_1P8_RPD | 1.89 | 219828500 | Typical
N113 | GPIO | Rint | 130 | GPIO_1P8_RPD | 1.8 | 227237100 | Typical
N113 | GPIO | Rint | 130 | GPIO_1P8_RPD | 1.71 | 239151700 | Typical
N113 | GPIO | VOL_VOH | 130 | GPIO_3P3_VOH_000 | 3.6 | 0.24383 | Typical
N113 | GPIO | VOL_VOH | 130 | GPIO_3P3_VOH_000 | 2.7 | 0.24397 | Typical
N113 | GPIO | VOL_VOH | 130 | GPIO_3P3_VOH_000 | 1.89 | 0.24411 | Typical
N113 | GPIO | VOL_VOH | 130 | GPIO_3P3_VOH_000 | 1.8 | 0.2443 | Typical
N113 | GPIO | VOL_VOH | 130 | GPIO_3P3_VOH_000 | 1.71 | 0.2473 | Typical
N113 | GPIO | VOL_VOH | 130 | GPIO_3P3_VOH_001 | 3.6 | 0.24568 | Typical
N113 | GPIO | VOL_VOH | 130 | GPIO_3P3_VOH_001 | 2.7 | 0.24581 | Typical
N113 | GPIO | VOL_VOH | 130 | GPIO_3P3_VOH_001 | 1.89 | 0.24593 | Typical
N113 | GPIO | VOL_VOH | 130 | GPIO_3P3_VOH_001 | 1.8 | 0.24613 | Typical
N113 | GPIO | VOL_VOH | 130 | GPIO_3P3_VOH_001 | 1.71 | 0.24915 | Typical
N113 | GPIO | VOL_VOH | 130 | GPIO_3P3_VOH_010 | 3.6 | 0.24355 | Typical
N113 | GPIO | VOL_VOH | 130 | GPIO_3P3_VOH_010 | 2.7 | 0.2437 | Typical
N113 | GPIO | VOL_VOH | 130 | GPIO_3P3_VOH_010 | 1.89 | 0.24382 | Typical
N113 | GPIO | VOL_VOH | 130 | GPIO_3P3_VOH_010 | 1.8 | 0.244 | Typical
N113 | GPIO | VOL_VOH | 130 | GPIO_3P3_VOH_010 | 1.71 | 0.24688 | Typical
N113 | GPIO | VOL_VOH | 130 | GPIO_3P3_VOH_011 | 3.6 | 0.88447 | Typical
N113 | GPIO | VOL_VOH | 130 | GPIO_3P3_VOH_011 | 2.7 | 0.9189 | Typical
N113 | GPIO | VOL_VOH | 130 | GPIO_3P3_VOH_011 | 1.89 | 1.0172 | Typical
N113 | GPIO | VOL_VOH | 130 | GPIO_3P3_VOH_011 | 1.8 | 1.0395 | Typical
N113 | GPIO | VOL_VOH | 130 | GPIO_3P3_VOH_011 | 1.71 | 1.0672 | Typical
N113 | GPIO | VOL_VOH | 130 | GPIO_3P3_VOH_100 | 3.6 | 0.27402 | Typical
N113 | GPIO | VOL_VOH | 130 | GPIO_3P3_VOH_100 | 2.7 | 0.28231 | Typical
N113 | GPIO | VOL_VOH | 130 | GPIO_3P3_VOH_110 | 3.6 | 4.1231 | Typical
N113 | GPIO | VOL_VOH | 130 | GPIO_3P3_VOH_110 | 2.7 | 3.2237 | Typical
N113 | GPIO | VOL_VOH | 130 | GPIO_3P3_VOH_110 | 1.89 | 2.4143 | Typical
N113 | GPIO | VOL_VOH | 130 | GPIO_3P3_VOH_110 | 1.8 | 2.3243 | Typical
N113 | GPIO | VOL_VOH | 130 | GPIO_3P3_VOH_110 | 1.71 | 2.2344 | Typical
N113 | GPIO | VOL_VOH | 130 | GPIO_3P3_VOH_111 | 3.6 | 3.9343 | Typical
N113 | GPIO | VOL_VOH | 130 | GPIO_3P3_VOH_111 | 2.7 | 3.0343 | Typical
N113 | GPIO | VOL_VOH | 130 | GPIO_3P3_VOH_111 | 1.89 | 2.2244 | Typical
N113 | GPIO | VOL_VOH | 130 | GPIO_3P3_VOH_111 | 1.8 | 2.1344 | Typical
N113 | GPIO | VOL_VOH | 130 | GPIO_3P3_VOH_111 | 1.71 | 2.0444 | Typical
N113 | GPIO | VOL_VOH | 130 | GPIO_3P3_VOL_001 | 3.6 | 4.1142 | Typical
N113 | GPIO | VOL_VOH | 130 | GPIO_3P3_VOL_001 | 2.7 | 3.2142 | Typical
N113 | GPIO | VOL_VOH | 130 | GPIO_3P3_VOL_001 | 1.89 | 2.4042 | Typical
N113 | GPIO | VOL_VOH | 130 | GPIO_3P3_VOL_001 | 1.8 | 2.3141 | Typical
N113 | GPIO | VOL_VOH | 130 | GPIO_3P3_VOL_001 | 1.71 | 2.2241 | Typical
N113 | GPIO | VOL_VOH | 130 | GPIO_3P3_VOL_010 | 3.6 | 4.0608 | Typical
N113 | GPIO | VOL_VOH | 130 | GPIO_3P3_VOL_010 | 2.7 | 3.1608 | Typical
N113 | GPIO | VOL_VOH | 130 | GPIO_3P3_VOL_010 | 1.89 | 2.3509 | Typical
N113 | GPIO | VOL_VOH | 130 | GPIO_3P3_VOL_010 | 1.8 | 2.261 | Typical
N113 | GPIO | VOL_VOH | 130 | GPIO_3P3_VOL_010 | 1.71 | 2.1721 | Typical
N113 | GPIO | VOL_VOH | 130 | GPIO_3P3_VOL_011 | 3.6 | 3.8392 | Typical
N113 | GPIO | VOL_VOH | 130 | GPIO_3P3_VOL_011 | 2.7 | 2.9394 | Typical
N113 | GPIO | VOL_VOH | 130 | GPIO_3P3_VOL_011 | 1.89 | 2.1296 | Typical
N113 | GPIO | VOL_VOH | 130 | GPIO_3P3_VOL_011 | 1.8 | 2.0397 | Typical
N113 | GPIO | VOL_VOH | 130 | GPIO_3P3_VOL_011 | 1.71 | 1.9521 | Typical
N113 | GPIO | VOL_VOH | 130 | GPIO_3P3_VOL_100 | 3.6 | 3.7753 | Typical
N113 | GPIO | VOL_VOH | 130 | GPIO_3P3_VOL_100 | 2.7 | 2.8754 | Typical
N113 | GPIO | VOL_VOH | 130 | GPIO_3P3_VOL_100 | 1.89 | 2.0656 | Typical
N113 | GPIO | VOL_VOH | 130 | GPIO_3P3_VOL_100 | 1.8 | 1.9757 | Typical
N113 | GPIO | VOL_VOH | 130 | GPIO_3P3_VOL_100 | 1.71 | 1.8874 | Typical
N113 | GPIO | VOL_VOH | 130 | GPIO_3P3_VOL_101 | 3.6 | 0.66034 | Typical
N113 | GPIO | VOL_VOH | 130 | GPIO_3P3_VOL_101 | 2.7 | 0.66036 | Typical
N113 | GPIO | VOL_VOH | 130 | GPIO_3P3_VOL_101 | 1.89 | 0.66039 | Typical
N113 | GPIO | VOL_VOH | 130 | GPIO_3P3_VOL_101 | 1.8 | 0.66042 | Typical
N113 | GPIO | VOL_VOH | 130 | GPIO_3P3_VOL_101 | 1.71 | 0.66046 | Typical
N113 | GPIO | VOL_VOH | 130 | GPIO_3P3_VOL_111 | 3.6 | 0.22448 | Typical
N113 | GPIO | VOL_VOH | 130 | GPIO_3P3_VOL_111 | 2.7 | 0.22449 | Typical
N113 | GPIO | VOL_VOH | 130 | GPIO_3P3_VOL_111 | 1.89 | 0.2245 | Typical
N113 | GPIO | VOL_VOH | 130 | GPIO_3P3_VOL_111 | 1.8 | 0.22451 | Typical
N113 | GPIO | VOL_VOH | 130 | GPIO_3P3_VOL_111 | 1.71 | 0.22453 | Typical
N113 | GPIO | Vh | 130 | GPIO_3P3_VIH_HYST1 | 2.7 | 1.52 | Typical
N113 | GPIO | Vh | 130 | GPIO_3P3_VIL_HYST1 | 2.7 | 1.12 | Typical
N113 | GPIO | Vh | 130 | GPIO_3P3_Vh_HYST1 | 2.7 | 0.4 | Typical
N113 | GPIO | Vh | 130 | GPIO_3P3_VIH_HYST1 | 1.89 | 1.12 | Typical
N113 | GPIO | Vh | 130 | GPIO_3P3_VIL_HYST1 | 1.89 | 0.82 | Typical
N113 | GPIO | Vh | 130 | GPIO_3P3_Vh_HYST1 | 1.89 | 0.3 | Typical
N113 | GPIO | Vh | 130 | GPIO_3P3_VIH_HYST1 | 1.8 | 1.08 | Typical
N113 | GPIO | Vh | 130 | GPIO_3P3_VIL_HYST1 | 1.8 | 0.78 | Typical
N113 | GPIO | Vh | 130 | GPIO_3P3_Vh_HYST1 | 1.8 | 0.3 | Typical
N113 | GPIO | Vh | 130 | GPIO_3P3_VIH_HYST1 | 1.71 | 1.04 | Typical
N113 | GPIO | Vh | 130 | GPIO_3P3_VIL_HYST1 | 1.71 | 0.74 | Typical
N113 | GPIO | Vh | 130 | GPIO_3P3_Vh_HYST1 | 1.71 | 0.3 | Typical
N113 | GPIO | Vh | 130 | GPIO_3P3_VIH_HYST0 | 3.6 | 1.58 | Typical
N113 | GPIO | Vh | 130 | GPIO_3P3_VIL_HYST0 | 3.6 | 1.38 | Typical
N113 | GPIO | Vh | 130 | GPIO_3P3_Vh_HYST0 | 3.6 | 0.2 | Typical
N113 | GPIO | Vh | 130 | GPIO_3P3_VIH_HYST0 | 2.7 | 1.3 | Typical
N113 | GPIO | Vh | 130 | GPIO_3P3_VIL_HYST0 | 2.7 | 1.12 | Typical
N113 | GPIO | Vh | 130 | GPIO_3P3_Vh_HYST0 | 2.7 | 0.18 | Typical
N113 | GPIO | Vh | 130 | GPIO_3P3_VIH_HYST0 | 1.89 | 1 | Typical
N113 | GPIO | Vh | 130 | GPIO_3P3_VIL_HYST0 | 1.89 | 0.8 | Typical
N113 | GPIO | Vh | 130 | GPIO_3P3_Vh_HYST0 | 1.89 | 0.2 | Typical
N113 | GPIO | Vh | 130 | GPIO_3P3_VIH_HYST0 | 1.8 | 0.96 | Typical
N113 | GPIO | Vh | 130 | GPIO_3P3_VIL_HYST0 | 1.8 | 0.78 | Typical
N113 | GPIO | Vh | 130 | GPIO_3P3_Vh_HYST0 | 1.8 | 0.18 | Typical
N113 | GPIO | Vh | 130 | GPIO_3P3_VIH_HYST0 | 1.71 | 0.92 | Typical
N113 | GPIO | Vh | 130 | GPIO_3P3_VIL_HYST0 | 1.71 | 0.74 | Typical
N113 | GPIO | Vh | 130 | GPIO_3P3_Vh_HYST0 | 1.71 | 0.18 | Typical
N113 | GPIO | Rint | 130 | GPIO_3P3_RPU | 3.6 | 64779.39 | Typical
N113 | GPIO | Rint | 130 | GPIO_3P3_RPU | 2.7 | 64757.66 | Typical
N113 | GPIO | Rint | 130 | GPIO_3P3_RPU | 1.89 | 64769.38 | Typical
N113 | GPIO | Rint | 130 | GPIO_3P3_RPU | 1.8 | 64774.97 | Typical
N113 | GPIO | Rint | 130 | GPIO_3P3_RPU | 1.71 | 64794.09 | Typical
N113 | GPIO | Rint | 130 | GPIO_3P3_RPD | 3.6 | 64183.82 | Typical
N113 | GPIO | Rint | 130 | GPIO_3P3_RPD | 2.7 | 64175.09 | Typical
N113 | GPIO | Rint | 130 | GPIO_3P3_RPD | 1.89 | 64168.71 | Typical
N113 | GPIO | Rint | 130 | GPIO_3P3_RPD | 1.8 | 64168.79 | Typical
N113 | GPIO | Rint | 130 | GPIO_3P3_RPD | 1.71 | 64168.01 | Typical
N113 | GPIO | VOL_VOH | 25 | GPIO_1P8_VOH_000 | 1.89 | 2.3847 | Typical
N113 | GPIO | VOL_VOH | 25 | GPIO_1P8_VOH_000 | 1.8 | 2.2948 | Typical
N113 | GPIO | VOL_VOH | 25 | GPIO_1P8_VOH_000 | 1.71 | 2.2049 | Typical
N113 | GPIO | VOL_VOH | 25 | GPIO_1P8_VOH_001 | 1.89 | 2.4414 | Typical
N113 | GPIO | VOL_VOH | 25 | GPIO_1P8_VOH_001 | 1.8 | 2.3515 | Typical
N113 | GPIO | VOL_VOH | 25 | GPIO_1P8_VOH_001 | 1.71 | 2.2616 | Typical
N113 | GPIO | VOL_VOH | 25 | GPIO_1P8_VOH_010 | 1.89 | 2.4846 | Typical
N113 | GPIO | VOL_VOH | 25 | GPIO_1P8_VOH_010 | 1.8 | 2.3947 | Typical
N113 | GPIO | VOL_VOH | 25 | GPIO_1P8_VOH_010 | 1.71 | 2.3048 | Typical
N113 | GPIO | VOL_VOH | 25 | GPIO_1P8_VOH_011 | 1.89 | 2.0667 | Typical
N113 | GPIO | VOL_VOH | 25 | GPIO_1P8_VOH_011 | 1.8 | 1.9782 | Typical
N113 | GPIO | VOL_VOH | 25 | GPIO_1P8_VOH_011 | 1.71 | 1.8901 | Typical
N113 | GPIO | VOL_VOH | 25 | GPIO_1P8_VOH_100 | 1.89 | 2.0052 | Typical
N113 | GPIO | VOL_VOH | 25 | GPIO_1P8_VOH_100 | 1.8 | 1.9162 | Typical
N113 | GPIO | VOL_VOH | 25 | GPIO_1P8_VOH_100 | 1.71 | 1.8275 | Typical
N113 | GPIO | VOL_VOH | 25 | GPIO_1P8_VOH_101 | 1.89 | 2.5774 | Typical
N113 | GPIO | VOL_VOH | 25 | GPIO_1P8_VOH_101 | 1.8 | 2.4875 | Typical
N113 | GPIO | VOL_VOH | 25 | GPIO_1P8_VOH_101 | 1.71 | 2.3977 | Typical
N113 | GPIO | VOL_VOH | 25 | GPIO_1P8_VOH_110 | 1.89 | 0.21269 | Typical
N113 | GPIO | VOL_VOH | 25 | GPIO_1P8_VOH_110 | 1.8 | 0.2154 | Typical
N113 | GPIO | VOL_VOH | 25 | GPIO_1P8_VOH_110 | 1.71 | 0.21858 | Typical
N113 | GPIO | VOL_VOH | 25 | GPIO_1P8_VOH_111 | 1.89 | 0.21469 | Typical
N113 | GPIO | VOL_VOH | 25 | GPIO_1P8_VOH_111 | 1.8 | 0.21738 | Typical
N113 | GPIO | VOL_VOH | 25 | GPIO_1P8_VOH_111 | 1.71 | 0.22057 | Typical
N113 | GPIO | VOL_VOH | 25 | GPIO_1P8_VOL_000 | 1.89 | 0.16577 | Typical
N113 | GPIO | VOL_VOH | 25 | GPIO_1P8_VOL_000 | 1.8 | 0.16758 | Typical
N113 | GPIO | VOL_VOH | 25 | GPIO_1P8_VOL_000 | 1.71 | 0.16983 | Typical
N113 | GPIO | VOL_VOH | 25 | GPIO_1P8_VOL_001 | 1.89 | 0.17066 | Typical
N113 | GPIO | VOL_VOH | 25 | GPIO_1P8_VOL_001 | 1.8 | 0.17245 | Typical
N113 | GPIO | VOL_VOH | 25 | GPIO_1P8_VOL_001 | 1.71 | 0.17468 | Typical
N113 | GPIO | VOL_VOH | 25 | GPIO_1P8_VOL_010 | 1.89 | 0.17201 | Typical
N113 | GPIO | VOL_VOH | 25 | GPIO_1P8_VOL_010 | 1.8 | 0.17378 | Typical
N113 | GPIO | VOL_VOH | 25 | GPIO_1P8_VOL_010 | 1.71 | 0.17596 | Typical
N113 | GPIO | VOL_VOH | 25 | GPIO_1P8_VOL_011 | 1.89 | 1.031 | Typical
N113 | GPIO | VOL_VOH | 25 | GPIO_1P8_VOL_011 | 1.8 | 0.98973 | Typical
N113 | GPIO | VOL_VOH | 25 | GPIO_1P8_VOL_011 | 1.71 | 0.94946 | Typical
N113 | GPIO | VOL_VOH | 25 | GPIO_1P8_VOL_100 | 1.89 | 1.11 | Typical
N113 | GPIO | VOL_VOH | 25 | GPIO_1P8_VOL_100 | 1.8 | 1.0711 | Typical
N113 | GPIO | VOL_VOH | 25 | GPIO_1P8_VOL_100 | 1.71 | 1.0345 | Typical
N113 | GPIO | VOL_VOH | 25 | GPIO_1P8_VOL_101 | 1.89 | 1.0929 | Typical
N113 | GPIO | VOL_VOH | 25 | GPIO_1P8_VOL_101 | 1.8 | 1.0486 | Typical
N113 | GPIO | VOL_VOH | 25 | GPIO_1P8_VOL_101 | 1.71 | 1.0083 | Typical
N113 | GPIO | VOL_VOH | 25 | GPIO_1P8_VOL_110 | 1.89 | 1.1746 | Typical
N113 | GPIO | VOL_VOH | 25 | GPIO_1P8_VOL_110 | 1.8 | 1.139 | Typical
N113 | GPIO | VOL_VOH | 25 | GPIO_1P8_VOL_110 | 1.71 | 1.1063 | Typical
N113 | GPIO | VOL_VOH | 25 | GPIO_1P8_VOL_111 | 1.89 | 1.1541 | Typical
N113 | GPIO | VOL_VOH | 25 | GPIO_1P8_VOL_111 | 1.8 | 1.1117 | Typical
N113 | GPIO | VOL_VOH | 25 | GPIO_1P8_VOL_111 | 1.71 | 1.07 | Typical
N113 | GPIO | Vh | 25 | GPIO_1P8_VIH_HYST1 | 1.89 | 1.2 | Typical
N113 | GPIO | Vh | 25 | GPIO_1P8_VIL_HYST1 | 1.89 | 0.82 | Typical
N113 | GPIO | Vh | 25 | GPIO_1P8_Vh_HYST1 | 1.89 | 0.38 | Typical
N113 | GPIO | Vh | 25 | GPIO_1P8_VIH_HYST1 | 1.8 | 1.14 | Typical
N113 | GPIO | Vh | 25 | GPIO_1P8_VIL_HYST1 | 1.8 | 0.78 | Typical
N113 | GPIO | Vh | 25 | GPIO_1P8_Vh_HYST1 | 1.8 | 0.36 | Typical
N113 | GPIO | Vh | 25 | GPIO_1P8_VIH_HYST1 | 1.71 | 1.08 | Typical
N113 | GPIO | Vh | 25 | GPIO_1P8_VIL_HYST1 | 1.71 | 0.74 | Typical
N113 | GPIO | Vh | 25 | GPIO_1P8_Vh_HYST1 | 1.71 | 0.34 | Typical
N113 | GPIO | Vh | 25 | GPIO_1P8_VIH_HYST0 | 1.89 | 1 | Typical
N113 | GPIO | Vh | 25 | GPIO_1P8_VIL_HYST0 | 1.89 | 0.82 | Typical
N113 | GPIO | Vh | 25 | GPIO_1P8_Vh_HYST0 | 1.89 | 0.18 | Typical
N113 | GPIO | Vh | 25 | GPIO_1P8_VIH_HYST0 | 1.8 | 0.96 | Typical
N113 | GPIO | Vh | 25 | GPIO_1P8_VIL_HYST0 | 1.8 | 0.78 | Typical
N113 | GPIO | Vh | 25 | GPIO_1P8_Vh_HYST0 | 1.8 | 0.18 | Typical
N113 | GPIO | Vh | 25 | GPIO_1P8_VIH_HYST0 | 1.71 | 0.92 | Typical
N113 | GPIO | Vh | 25 | GPIO_1P8_VIL_HYST0 | 1.71 | 0.74 | Typical
N113 | GPIO | Vh | 25 | GPIO_1P8_Vh_HYST0 | 1.71 | 0.18 | Typical
N113 | GPIO | Rint | 25 | GPIO_1P8_RPU | 1.89 | 2108630000 | Typical
N113 | GPIO | Rint | 25 | GPIO_1P8_RPU | 1.8 | 2122372000 | Typical
N113 | GPIO | Rint | 25 | GPIO_1P8_RPU | 1.71 | 1791655000 | Typical
N113 | GPIO | Rint | 25 | GPIO_1P8_RPD | 1.89 | 2369247000 | Typical
N113 | GPIO | Rint | 25 | GPIO_1P8_RPD | 1.8 | 2351286000 | Typical
N113 | GPIO | Rint | 25 | GPIO_1P8_RPD | 1.71 | 2265416000 | Typical
N113 | GPIO | VOL_VOH | 25 | GPIO_3P3_VOH_000 | 3.6 | 0.20858 | Typical
N113 | GPIO | VOL_VOH | 25 | GPIO_3P3_VOH_000 | 2.7 | 0.20866 | Typical
N113 | GPIO | VOL_VOH | 25 | GPIO_3P3_VOH_000 | 1.89 | 0.2088 | Typical
N113 | GPIO | VOL_VOH | 25 | GPIO_3P3_VOH_000 | 1.8 | 0.20885 | Typical
N113 | GPIO | VOL_VOH | 25 | GPIO_3P3_VOH_000 | 1.71 | 0.21089 | Typical
N113 | GPIO | VOL_VOH | 25 | GPIO_3P3_VOH_001 | 3.6 | 0.20969 | Typical
N113 | GPIO | VOL_VOH | 25 | GPIO_3P3_VOH_001 | 2.7 | 0.20978 | Typical
N113 | GPIO | VOL_VOH | 25 | GPIO_3P3_VOH_001 | 1.89 | 0.20992 | Typical
N113 | GPIO | VOL_VOH | 25 | GPIO_3P3_VOH_001 | 1.8 | 0.21 | Typical
N113 | GPIO | VOL_VOH | 25 | GPIO_3P3_VOH_001 | 1.71 | 0.21197 | Typical
N113 | GPIO | VOL_VOH | 25 | GPIO_3P3_VOH_010 | 3.6 | 0.20663 | Typical
N113 | GPIO | VOL_VOH | 25 | GPIO_3P3_VOH_010 | 2.7 | 0.20673 | Typical
N113 | GPIO | VOL_VOH | 25 | GPIO_3P3_VOH_010 | 1.89 | 0.20686 | Typical
N113 | GPIO | VOL_VOH | 25 | GPIO_3P3_VOH_010 | 1.8 | 0.2069 | Typical
N113 | GPIO | VOL_VOH | 25 | GPIO_3P3_VOH_010 | 1.71 | 0.2088 | Typical
N113 | GPIO | VOL_VOH | 25 | GPIO_3P3_VOH_011 | 3.6 | 0.76236 | Typical
N113 | GPIO | VOL_VOH | 25 | GPIO_3P3_VOH_011 | 2.7 | 0.7857 | Typical
N113 | GPIO | VOL_VOH | 25 | GPIO_3P3_VOH_011 | 1.89 | 0.86043 | Typical
N113 | GPIO | VOL_VOH | 25 | GPIO_3P3_VOH_011 | 1.8 | 0.87787 | Typical
N113 | GPIO | VOL_VOH | 25 | GPIO_3P3_VOH_011 | 1.71 | 0.89976 | Typical
N113 | GPIO | VOL_VOH | 25 | GPIO_3P3_VOH_100 | 3.6 | 0.23608 | Typical
N113 | GPIO | VOL_VOH | 25 | GPIO_3P3_VOH_100 | 2.7 | 0.2414 | Typical
N113 | GPIO | VOL_VOH | 25 | GPIO_3P3_VOH_100 | 1.89 | 0.25774 | Typical
N113 | GPIO | VOL_VOH | 25 | GPIO_3P3_VOH_100 | 1.8 | 0.26117 | Typical
N113 | GPIO | VOL_VOH | 25 | GPIO_3P3_VOH_100 | 1.71 | 0.26524 | Typical
N113 | GPIO | VOL_VOH | 25 | GPIO_3P3_VOH_110 | 3.6 | 4.1218 | Typical
N113 | GPIO | VOL_VOH | 25 | GPIO_3P3_VOH_110 | 2.7 | 3.2218 | Typical
N113 | GPIO | VOL_VOH | 25 | GPIO_3P3_VOH_110 | 1.89 | 2.4119 | Typical
N113 | GPIO | VOL_VOH | 25 | GPIO_3P3_VOH_110 | 1.8 | 2.3218 | Typical
N113 | GPIO | VOL_VOH | 25 | GPIO_3P3_VOH_110 | 1.71 | 2.2319 | Typical
N113 | GPIO | VOL_VOH | 25 | GPIO_3P3_VOH_111 | 3.6 | 3.8799 | Typical
N113 | GPIO | VOL_VOH | 25 | GPIO_3P3_VOH_111 | 2.7 | 2.9799 | Typical
N113 | GPIO | VOL_VOH | 25 | GPIO_3P3_VOH_111 | 1.89 | 2.1699 | Typical
N113 | GPIO | VOL_VOH | 25 | GPIO_3P3_VOH_111 | 1.8 | 2.0798 | Typical
N113 | GPIO | VOL_VOH | 25 | GPIO_3P3_VOH_111 | 1.71 | 1.9898 | Typical
N113 | GPIO | VOL_VOH | 25 | GPIO_3P3_VOL_001 | 3.6 | 4.1598 | Typical
N113 | GPIO | VOL_VOH | 25 | GPIO_3P3_VOL_001 | 2.7 | 3.2599 | Typical
N113 | GPIO | VOL_VOH | 25 | GPIO_3P3_VOL_001 | 1.89 | 2.4499 | Typical
N113 | GPIO | VOL_VOH | 25 | GPIO_3P3_VOL_001 | 1.8 | 2.3599 | Typical
N113 | GPIO | VOL_VOH | 25 | GPIO_3P3_VOL_001 | 1.71 | 2.2699 | Typical
N113 | GPIO | VOL_VOH | 25 | GPIO_3P3_VOL_010 | 3.6 | 4.0781 | Typical
N113 | GPIO | VOL_VOH | 25 | GPIO_3P3_VOL_010 | 2.7 | 3.1782 | Typical
N113 | GPIO | VOL_VOH | 25 | GPIO_3P3_VOL_010 | 1.89 | 2.3684 | Typical
N113 | GPIO | VOL_VOH | 25 | GPIO_3P3_VOL_010 | 1.8 | 2.2784 | Typical
N113 | GPIO | VOL_VOH | 25 | GPIO_3P3_VOL_010 | 1.71 | 2.1896 | Typical
N113 | GPIO | VOL_VOH | 25 | GPIO_3P3_VOL_011 | 3.6 | 3.8042 | Typical
N113 | GPIO | VOL_VOH | 25 | GPIO_3P3_VOL_011 | 2.7 | 2.9044 | Typical
N113 | GPIO | VOL_VOH | 25 | GPIO_3P3_VOL_011 | 1.89 | 2.0946 | Typical
N113 | GPIO | VOL_VOH | 25 | GPIO_3P3_VOL_011 | 1.8 | 2.0046 | Typical
N113 | GPIO | VOL_VOH | 25 | GPIO_3P3_VOL_011 | 1.71 | 1.9162 | Typical
N113 | GPIO | VOL_VOH | 25 | GPIO_3P3_VOL_100 | 3.6 | 3.7498 | Typical
N113 | GPIO | VOL_VOH | 25 | GPIO_3P3_VOL_100 | 2.7 | 2.8499 | Typical
N113 | GPIO | VOL_VOH | 25 | GPIO_3P3_VOL_100 | 1.89 | 2.04 | Typical
N113 | GPIO | VOL_VOH | 25 | GPIO_3P3_VOL_100 | 1.8 | 1.9501 | Typical
N113 | GPIO | VOL_VOH | 25 | GPIO_3P3_VOL_100 | 1.71 | 1.8612 | Typical
N113 | GPIO | VOL_VOH | 25 | GPIO_3P3_VOL_101 | 3.6 | 0.53078 | Typical
N113 | GPIO | VOL_VOH | 25 | GPIO_3P3_VOL_101 | 2.7 | 0.53078 | Typical
N113 | GPIO | VOL_VOH | 25 | GPIO_3P3_VOL_101 | 1.89 | 0.53076 | Typical
N113 | GPIO | VOL_VOH | 25 | GPIO_3P3_VOL_101 | 1.8 | 0.53075 | Typical
N113 | GPIO | VOL_VOH | 25 | GPIO_3P3_VOL_101 | 1.71 | 0.53072 | Typical
N113 | GPIO | VOL_VOH | 25 | GPIO_3P3_VOL_110 | 3.6 | 0.24773 | Typical
N113 | GPIO | VOL_VOH | 25 | GPIO_3P3_VOL_110 | 2.7 | 0.24772 | Typical
N113 | GPIO | VOL_VOH | 25 | GPIO_3P3_VOL_110 | 1.89 | 0.24772 | Typical
N113 | GPIO | VOL_VOH | 25 | GPIO_3P3_VOL_110 | 1.8 | 0.24772 | Typical
N113 | GPIO | VOL_VOH | 25 | GPIO_3P3_VOL_110 | 1.71 | 0.24771 | Typical
N113 | GPIO | VOL_VOH | 25 | GPIO_3P3_VOL_111 | 3.6 | 0.1856 | Typical
N113 | GPIO | VOL_VOH | 25 | GPIO_3P3_VOL_111 | 2.7 | 0.1856 | Typical
N113 | GPIO | VOL_VOH | 25 | GPIO_3P3_VOL_111 | 1.89 | 0.18559 | Typical
N113 | GPIO | VOL_VOH | 25 | GPIO_3P3_VOL_111 | 1.8 | 0.18559 | Typical
N113 | GPIO | VOL_VOH | 25 | GPIO_3P3_VOL_111 | 1.71 | 0.18559 | Typical
N113 | GPIO | Vh | 25 | GPIO_3P3_VIH_HYST1 | 2.7 | 1.5 | Typical
N113 | GPIO | Vh | 25 | GPIO_3P3_VIL_HYST1 | 2.7 | 1.12 | Typical
N113 | GPIO | Vh | 25 | GPIO_3P3_Vh_HYST1 | 2.7 | 0.38 | Typical
N113 | GPIO | Vh | 25 | GPIO_3P3_VIH_HYST1 | 1.89 | 1.12 | Typical
N113 | GPIO | Vh | 25 | GPIO_3P3_VIL_HYST1 | 1.89 | 0.82 | Typical
N113 | GPIO | Vh | 25 | GPIO_3P3_Vh_HYST1 | 1.89 | 0.3 | Typical
N113 | GPIO | Vh | 25 | GPIO_3P3_VIH_HYST1 | 1.8 | 0.98 | Typical
N113 | GPIO | Vh | 25 | GPIO_3P3_VIL_HYST1 | 1.8 | 0.78 | Typical
N113 | GPIO | Vh | 25 | GPIO_3P3_Vh_HYST1 | 1.8 | 0.2 | Typical
N113 | GPIO | Vh | 25 | GPIO_3P3_VIH_HYST1 | 1.71 | 1.04 | Typical
N113 | GPIO | Vh | 25 | GPIO_3P3_VIL_HYST1 | 1.71 | 0.74 | Typical
N113 | GPIO | Vh | 25 | GPIO_3P3_Vh_HYST1 | 1.71 | 0.3 | Typical
N113 | GPIO | Vh | 25 | GPIO_3P3_VIH_HYST0 | 3.6 | 1.48 | Typical
N113 | GPIO | Vh | 25 | GPIO_3P3_VIL_HYST0 | 3.6 | 1.3 | Typical
N113 | GPIO | Vh | 25 | GPIO_3P3_Vh_HYST0 | 3.6 | 0.18 | Typical
N113 | GPIO | Vh | 25 | GPIO_3P3_VIH_HYST0 | 2.7 | 1.3 | Typical
N113 | GPIO | Vh | 25 | GPIO_3P3_VIL_HYST0 | 2.7 | 1.12 | Typical
N113 | GPIO | Vh | 25 | GPIO_3P3_Vh_HYST0 | 2.7 | 0.18 | Typical
N113 | GPIO | Vh | 25 | GPIO_3P3_VIH_HYST0 | 1.89 | 1 | Typical
N113 | GPIO | Vh | 25 | GPIO_3P3_VIL_HYST0 | 1.89 | 0.82 | Typical
N113 | GPIO | Vh | 25 | GPIO_3P3_Vh_HYST0 | 1.89 | 0.18 | Typical
N113 | GPIO | Vh | 25 | GPIO_3P3_VIH_HYST0 | 1.8 | 0.96 | Typical
N113 | GPIO | Vh | 25 | GPIO_3P3_VIL_HYST0 | 1.8 | 0.78 | Typical
N113 | GPIO | Vh | 25 | GPIO_3P3_Vh_HYST0 | 1.8 | 0.18 | Typical
N113 | GPIO | Vh | 25 | GPIO_3P3_VIH_HYST0 | 1.71 | 0.92 | Typical
N113 | GPIO | Vh | 25 | GPIO_3P3_VIL_HYST0 | 1.71 | 0.74 | Typical
N113 | GPIO | Vh | 25 | GPIO_3P3_Vh_HYST0 | 1.71 | 0.18 | Typical
N113 | GPIO | Rint | 25 | GPIO_3P3_RPU | 3.6 | 63794.04 | Typical
N113 | GPIO | Rint | 25 | GPIO_3P3_RPU | 2.7 | 63765.42 | Typical
N113 | GPIO | Rint | 25 | GPIO_3P3_RPU | 1.89 | 63762.67 | Typical
N113 | GPIO | Rint | 25 | GPIO_3P3_RPU | 1.8 | 63764.84 | Typical
N113 | GPIO | Rint | 25 | GPIO_3P3_RPU | 1.71 | 63774.82 | Typical
N113 | GPIO | Rint | 25 | GPIO_3P3_RPD | 3.6 | 63244.51 | Typical
N113 | GPIO | Rint | 25 | GPIO_3P3_RPD | 2.7 | 63244.47 | Typical
N113 | GPIO | Rint | 25 | GPIO_3P3_RPD | 1.89 | 63243.83 | Typical
N113 | GPIO | Rint | 25 | GPIO_3P3_RPD | 1.8 | 63244.67 | Typical
N113 | GPIO | Rint | 25 | GPIO_3P3_RPD | 1.71 | 63244.23 | Typical
N240 | GPIO | VOL_VOH | -45 | GPIO_1P8_VOH_000 | 1.89 | 2.4178 | Typical
N240 | GPIO | VOL_VOH | -45 | GPIO_1P8_VOH_000 | 1.8 | 2.3278 | Typical
N240 | GPIO | VOL_VOH | -45 | GPIO_1P8_VOH_000 | 1.71 | 2.2379 | Typical
N240 | GPIO | VOL_VOH | -45 | GPIO_1P8_VOH_001 | 1.89 | 2.4699 | Typical
N240 | GPIO | VOL_VOH | -45 | GPIO_1P8_VOH_001 | 1.8 | 2.38 | Typical
N240 | GPIO | VOL_VOH | -45 | GPIO_1P8_VOH_001 | 1.71 | 2.29 | Typical
N240 | GPIO | VOL_VOH | -45 | GPIO_1P8_VOH_010 | 1.89 | 2.5111 | Typical
N240 | GPIO | VOL_VOH | -45 | GPIO_1P8_VOH_010 | 1.8 | 2.4212 | Typical
N240 | GPIO | VOL_VOH | -45 | GPIO_1P8_VOH_010 | 1.71 | 2.3312 | Typical
N240 | GPIO | VOL_VOH | -45 | GPIO_1P8_VOH_011 | 1.89 | 2.0507 | Typical
N240 | GPIO | VOL_VOH | -45 | GPIO_1P8_VOH_011 | 1.8 | 1.9619 | Typical
N240 | GPIO | VOL_VOH | -45 | GPIO_1P8_VOH_011 | 1.71 | 1.8734 | Typical
N240 | GPIO | VOL_VOH | -45 | GPIO_1P8_VOH_100 | 1.89 | 1.9952 | Typical
N240 | GPIO | VOL_VOH | -45 | GPIO_1P8_VOH_100 | 1.8 | 1.906 | Typical
N240 | GPIO | VOL_VOH | -45 | GPIO_1P8_VOH_100 | 1.71 | 1.817 | Typical
N240 | GPIO | VOL_VOH | -45 | GPIO_1P8_VOH_101 | 1.89 | 2.6096 | Typical
N240 | GPIO | VOL_VOH | -45 | GPIO_1P8_VOH_101 | 1.8 | 2.5196 | Typical
N240 | GPIO | VOL_VOH | -45 | GPIO_1P8_VOH_101 | 1.71 | 2.4297 | Typical
N240 | GPIO | VOL_VOH | -45 | GPIO_1P8_VOH_110 | 1.89 | 0.1946 | Typical
N240 | GPIO | VOL_VOH | -45 | GPIO_1P8_VOH_110 | 1.8 | 0.19671 | Typical
N240 | GPIO | VOL_VOH | -45 | GPIO_1P8_VOH_110 | 1.71 | 0.19923 | Typical
N240 | GPIO | VOL_VOH | -45 | GPIO_1P8_VOH_111 | 1.89 | 0.19661 | Typical
N240 | GPIO | VOL_VOH | -45 | GPIO_1P8_VOH_111 | 1.8 | 0.19872 | Typical
N240 | GPIO | VOL_VOH | -45 | GPIO_1P8_VOH_111 | 1.71 | 0.20123 | Typical
N240 | GPIO | VOL_VOH | -45 | GPIO_1P8_VOL_000 | 1.89 | 0.14862 | Typical
N240 | GPIO | VOL_VOH | -45 | GPIO_1P8_VOL_000 | 1.8 | 0.14996 | Typical
N240 | GPIO | VOL_VOH | -45 | GPIO_1P8_VOL_000 | 1.71 | 0.15165 | Typical
N240 | GPIO | VOL_VOH | -45 | GPIO_1P8_VOL_001 | 1.89 | 0.1541 | Typical
N240 | GPIO | VOL_VOH | -45 | GPIO_1P8_VOL_001 | 1.8 | 0.15542 | Typical
N240 | GPIO | VOL_VOH | -45 | GPIO_1P8_VOL_001 | 1.71 | 0.1571 | Typical
N240 | GPIO | VOL_VOH | -45 | GPIO_1P8_VOL_010 | 1.89 | 0.1556 | Typical
N240 | GPIO | VOL_VOH | -45 | GPIO_1P8_VOL_010 | 1.8 | 0.15692 | Typical
N240 | GPIO | VOL_VOH | -45 | GPIO_1P8_VOL_010 | 1.71 | 0.15859 | Typical
N240 | GPIO | VOL_VOH | -45 | GPIO_1P8_VOL_011 | 1.89 | 1.015 | Typical
N240 | GPIO | VOL_VOH | -45 | GPIO_1P8_VOL_011 | 1.8 | 0.97388 | Typical
N240 | GPIO | VOL_VOH | -45 | GPIO_1P8_VOL_011 | 1.71 | 0.93352 | Typical
N240 | GPIO | VOL_VOH | -45 | GPIO_1P8_VOL_100 | 1.89 | 1.0768 | Typical
N240 | GPIO | VOL_VOH | -45 | GPIO_1P8_VOL_100 | 1.8 | 1.0383 | Typical
N240 | GPIO | VOL_VOH | -45 | GPIO_1P8_VOL_100 | 1.71 | 1.0017 | Typical
N240 | GPIO | VOL_VOH | -45 | GPIO_1P8_VOL_101 | 1.89 | 1.0823 | Typical
N240 | GPIO | VOL_VOH | -45 | GPIO_1P8_VOL_101 | 1.8 | 1.0384 | Typical
N240 | GPIO | VOL_VOH | -45 | GPIO_1P8_VOL_101 | 1.71 | 0.99447 | Typical
N240 | GPIO | VOL_VOH | -45 | GPIO_1P8_VOL_110 | 1.89 | 1.1326 | Typical
N240 | GPIO | VOL_VOH | -45 | GPIO_1P8_VOL_110 | 1.8 | 1.0964 | Typical
N240 | GPIO | VOL_VOH | -45 | GPIO_1P8_VOL_110 | 1.71 | 1.063 | Typical
N240 | GPIO | VOL_VOH | -45 | GPIO_1P8_VOL_111 | 1.89 | 1.1311 | Typical
N240 | GPIO | VOL_VOH | -45 | GPIO_1P8_VOL_111 | 1.8 | 1.0884 | Typical
N240 | GPIO | VOL_VOH | -45 | GPIO_1P8_VOL_111 | 1.71 | 1.0463 | Typical
N240 | GPIO | Vh | -45 | GPIO_1P8_VIH_HYST1 | 1.89 | 1.2 | Typical
N240 | GPIO | Vh | -45 | GPIO_1P8_VIL_HYST1 | 1.89 | 0.82 | Typical
N240 | GPIO | Vh | -45 | GPIO_1P8_Vh_HYST1 | 1.89 | 0.38 | Typical
N240 | GPIO | Vh | -45 | GPIO_1P8_VIH_HYST1 | 1.8 | 1.14 | Typical
N240 | GPIO | Vh | -45 | GPIO_1P8_VIL_HYST1 | 1.8 | 0.8 | Typical
N240 | GPIO | Vh | -45 | GPIO_1P8_Vh_HYST1 | 1.8 | 0.34 | Typical
N240 | GPIO | Vh | -45 | GPIO_1P8_VIH_HYST1 | 1.71 | 1.1 | Typical
N240 | GPIO | Vh | -45 | GPIO_1P8_VIL_HYST1 | 1.71 | 0.76 | Typical
N240 | GPIO | Vh | -45 | GPIO_1P8_Vh_HYST1 | 1.71 | 0.34 | Typical
N240 | GPIO | Vh | -45 | GPIO_1P8_VIH_HYST0 | 1.89 | 1.02 | Typical
N240 | GPIO | Vh | -45 | GPIO_1P8_VIL_HYST0 | 1.89 | 0.82 | Typical
N240 | GPIO | Vh | -45 | GPIO_1P8_Vh_HYST0 | 1.89 | 0.2 | Typical
N240 | GPIO | Vh | -45 | GPIO_1P8_VIH_HYST0 | 1.8 | 0.96 | Typical
N240 | GPIO | Vh | -45 | GPIO_1P8_VIL_HYST0 | 1.8 | 0.78 | Typical
N240 | GPIO | Vh | -45 | GPIO_1P8_Vh_HYST0 | 1.8 | 0.18 | Typical
N240 | GPIO | Vh | -45 | GPIO_1P8_VIH_HYST0 | 1.71 | 0.92 | Typical
N240 | GPIO | Vh | -45 | GPIO_1P8_VIL_HYST0 | 1.71 | 0.74 | Typical
N240 | GPIO | Vh | -45 | GPIO_1P8_Vh_HYST0 | 1.71 | 0.18 | Typical
N240 | GPIO | Rint | -45 | GPIO_1P8_RPU | 1.89 | 8650595000 | Typical
N240 | GPIO | Rint | -45 | GPIO_1P8_RPU | 1.8 | 8582715000 | Typical
N240 | GPIO | Rint | -45 | GPIO_1P8_RPU | 1.71 | 6901036000 | Typical
N240 | GPIO | Rint | -45 | GPIO_1P8_RPD | 1.89 | 7063494000 | Typical
N240 | GPIO | Rint | -45 | GPIO_1P8_RPD | 1.8 | 5449974000 | Typical
N240 | GPIO | Rint | -45 | GPIO_1P8_RPD | 1.71 | 11970580000 | Typical
N240 | GPIO | VOL_VOH | -45 | GPIO_3P3_VOH_000 | 3.6 | 0.19295 | Typical
N240 | GPIO | VOL_VOH | -45 | GPIO_3P3_VOH_000 | 2.7 | 0.19307 | Typical
N240 | GPIO | VOL_VOH | -45 | GPIO_3P3_VOH_000 | 1.89 | 0.19321 | Typical
N240 | GPIO | VOL_VOH | -45 | GPIO_3P3_VOH_000 | 1.8 | 0.19328 | Typical
N240 | GPIO | VOL_VOH | -45 | GPIO_3P3_VOH_000 | 1.71 | 0.19427 | Typical
N240 | GPIO | VOL_VOH | -45 | GPIO_3P3_VOH_001 | 3.6 | 0.19353 | Typical
N240 | GPIO | VOL_VOH | -45 | GPIO_3P3_VOH_001 | 2.7 | 0.19362 | Typical
N240 | GPIO | VOL_VOH | -45 | GPIO_3P3_VOH_001 | 1.89 | 0.19377 | Typical
N240 | GPIO | VOL_VOH | -45 | GPIO_3P3_VOH_001 | 1.8 | 0.19383 | Typical
N240 | GPIO | VOL_VOH | -45 | GPIO_3P3_VOH_001 | 1.71 | 0.1948 | Typical
N240 | GPIO | VOL_VOH | -45 | GPIO_3P3_VOH_010 | 3.6 | 0.18925 | Typical
N240 | GPIO | VOL_VOH | -45 | GPIO_3P3_VOH_010 | 2.7 | 0.18935 | Typical
N240 | GPIO | VOL_VOH | -45 | GPIO_3P3_VOH_010 | 1.89 | 0.18951 | Typical
N240 | GPIO | VOL_VOH | -45 | GPIO_3P3_VOH_010 | 1.8 | 0.18955 | Typical
N240 | GPIO | VOL_VOH | -45 | GPIO_3P3_VOH_010 | 1.71 | 0.19044 | Typical
N240 | GPIO | VOL_VOH | -45 | GPIO_3P3_VOH_011 | 3.6 | 0.71594 | Typical
N240 | GPIO | VOL_VOH | -45 | GPIO_3P3_VOH_011 | 2.7 | 0.73102 | Typical
N240 | GPIO | VOL_VOH | -45 | GPIO_3P3_VOH_011 | 1.89 | 0.78772 | Typical
N240 | GPIO | VOL_VOH | -45 | GPIO_3P3_VOH_011 | 1.8 | 0.80138 | Typical
N240 | GPIO | VOL_VOH | -45 | GPIO_3P3_VOH_011 | 1.71 | 0.8186 | Typical
N240 | GPIO | VOL_VOH | -45 | GPIO_3P3_VOH_100 | 3.6 | 0.22109 | Typical
N240 | GPIO | VOL_VOH | -45 | GPIO_3P3_VOH_100 | 2.7 | 0.22413 | Typical
N240 | GPIO | VOL_VOH | -45 | GPIO_3P3_VOH_100 | 1.89 | 0.23609 | Typical
N240 | GPIO | VOL_VOH | -45 | GPIO_3P3_VOH_100 | 1.8 | 0.23872 | Typical
N240 | GPIO | VOL_VOH | -45 | GPIO_3P3_VOH_100 | 1.71 | 0.24187 | Typical
N240 | GPIO | VOL_VOH | -45 | GPIO_3P3_VOH_110 | 3.6 | 4.1098 | Typical
N240 | GPIO | VOL_VOH | -45 | GPIO_3P3_VOH_110 | 2.7 | 3.2098 | Typical
N240 | GPIO | VOL_VOH | -45 | GPIO_3P3_VOH_110 | 1.89 | 2.3998 | Typical
N240 | GPIO | VOL_VOH | -45 | GPIO_3P3_VOH_110 | 1.8 | 2.3098 | Typical
N240 | GPIO | VOL_VOH | -45 | GPIO_3P3_VOH_110 | 1.71 | 2.2198 | Typical
N240 | GPIO | VOL_VOH | -45 | GPIO_3P3_VOH_111 | 3.6 | 3.8553 | Typical
N240 | GPIO | VOL_VOH | -45 | GPIO_3P3_VOH_111 | 2.7 | 2.9553 | Typical
N240 | GPIO | VOL_VOH | -45 | GPIO_3P3_VOH_111 | 1.89 | 2.1452 | Typical
N240 | GPIO | VOL_VOH | -45 | GPIO_3P3_VOH_111 | 1.8 | 2.0552 | Typical
N240 | GPIO | VOL_VOH | -45 | GPIO_3P3_VOH_111 | 1.71 | 1.9653 | Typical
N240 | GPIO | VOL_VOH | -45 | GPIO_3P3_VOL_001 | 3.6 | 4.1841 | Typical
N240 | GPIO | VOL_VOH | -45 | GPIO_3P3_VOL_001 | 2.7 | 3.2841 | Typical
N240 | GPIO | VOL_VOH | -45 | GPIO_3P3_VOL_001 | 1.89 | 2.4741 | Typical
N240 | GPIO | VOL_VOH | -45 | GPIO_3P3_VOL_001 | 1.8 | 2.3841 | Typical
N240 | GPIO | VOL_VOH | -45 | GPIO_3P3_VOL_001 | 1.71 | 2.2941 | Typical
N240 | GPIO | VOL_VOH | -45 | GPIO_3P3_VOL_010 | 3.6 | 4.0885 | Typical
N240 | GPIO | VOL_VOH | -45 | GPIO_3P3_VOL_010 | 2.7 | 3.1887 | Typical
N240 | GPIO | VOL_VOH | -45 | GPIO_3P3_VOL_010 | 1.89 | 2.3789 | Typical
N240 | GPIO | VOL_VOH | -45 | GPIO_3P3_VOL_010 | 1.8 | 2.2889 | Typical
N240 | GPIO | VOL_VOH | -45 | GPIO_3P3_VOL_010 | 1.71 | 2.1996 | Typical
N240 | GPIO | VOL_VOH | -45 | GPIO_3P3_VOL_011 | 3.6 | 3.7882 | Typical
N240 | GPIO | VOL_VOH | -45 | GPIO_3P3_VOL_011 | 2.7 | 2.8883 | Typical
N240 | GPIO | VOL_VOH | -45 | GPIO_3P3_VOL_011 | 1.89 | 2.0785 | Typical
N240 | GPIO | VOL_VOH | -45 | GPIO_3P3_VOL_011 | 1.8 | 1.9886 | Typical
N240 | GPIO | VOL_VOH | -45 | GPIO_3P3_VOL_011 | 1.71 | 1.8993 | Typical
N240 | GPIO | VOL_VOH | -45 | GPIO_3P3_VOL_100 | 3.6 | 3.7382 | Typical
N240 | GPIO | VOL_VOH | -45 | GPIO_3P3_VOL_100 | 2.7 | 2.8383 | Typical
N240 | GPIO | VOL_VOH | -45 | GPIO_3P3_VOL_100 | 1.89 | 2.0285 | Typical
N240 | GPIO | VOL_VOH | -45 | GPIO_3P3_VOL_100 | 1.8 | 1.9385 | Typical
N240 | GPIO | VOL_VOH | -45 | GPIO_3P3_VOL_100 | 1.71 | 1.8491 | Typical
N240 | GPIO | VOL_VOH | -45 | GPIO_3P3_VOL_101 | 3.6 | 0.46962 | Typical
N240 | GPIO | VOL_VOH | -45 | GPIO_3P3_VOL_101 | 2.7 | 0.46962 | Typical
N240 | GPIO | VOL_VOH | -45 | GPIO_3P3_VOL_101 | 1.89 | 0.4696 | Typical
N240 | GPIO | VOL_VOH | -45 | GPIO_3P3_VOL_101 | 1.8 | 0.4696 | Typical
N240 | GPIO | VOL_VOH | -45 | GPIO_3P3_VOL_101 | 1.71 | 0.46958 | Typical
N240 | GPIO | VOL_VOH | -45 | GPIO_3P3_VOL_110 | 3.6 | 0.22434 | Typical
N240 | GPIO | VOL_VOH | -45 | GPIO_3P3_VOL_110 | 2.7 | 0.22434 | Typical
N240 | GPIO | VOL_VOH | -45 | GPIO_3P3_VOL_110 | 1.89 | 0.22435 | Typical
N240 | GPIO | VOL_VOH | -45 | GPIO_3P3_VOL_110 | 1.8 | 0.22434 | Typical
N240 | GPIO | VOL_VOH | -45 | GPIO_3P3_VOL_110 | 1.71 | 0.22434 | Typical
N240 | GPIO | VOL_VOH | -45 | GPIO_3P3_VOL_111 | 3.6 | 0.16943 | Typical
N240 | GPIO | VOL_VOH | -45 | GPIO_3P3_VOL_111 | 2.7 | 0.16943 | Typical
N240 | GPIO | VOL_VOH | -45 | GPIO_3P3_VOL_111 | 1.89 | 0.16943 | Typical
N240 | GPIO | VOL_VOH | -45 | GPIO_3P3_VOL_111 | 1.8 | 0.16942 | Typical
N240 | GPIO | VOL_VOH | -45 | GPIO_3P3_VOL_111 | 1.71 | 0.16943 | Typical
N240 | GPIO | Vh | -45 | GPIO_3P3_VIH_HYST1 | 2.7 | 1.5 | Typical
N240 | GPIO | Vh | -45 | GPIO_3P3_VIL_HYST1 | 2.7 | 1.12 | Typical
N240 | GPIO | Vh | -45 | GPIO_3P3_Vh_HYST1 | 2.7 | 0.38 | Typical
N240 | GPIO | Vh | -45 | GPIO_3P3_VIH_HYST1 | 1.89 | 1.12 | Typical
N240 | GPIO | Vh | -45 | GPIO_3P3_VIL_HYST1 | 1.89 | 0.82 | Typical
N240 | GPIO | Vh | -45 | GPIO_3P3_Vh_HYST1 | 1.89 | 0.3 | Typical
N240 | GPIO | Vh | -45 | GPIO_3P3_VIH_HYST1 | 1.8 | 1.08 | Typical
N240 | GPIO | Vh | -45 | GPIO_3P3_VIL_HYST1 | 1.8 | 0.78 | Typical
N240 | GPIO | Vh | -45 | GPIO_3P3_Vh_HYST1 | 1.8 | 0.3 | Typical
N240 | GPIO | Vh | -45 | GPIO_3P3_VIH_HYST1 | 1.71 | 1.04 | Typical
N240 | GPIO | Vh | -45 | GPIO_3P3_VIL_HYST1 | 1.71 | 0.76 | Typical
N240 | GPIO | Vh | -45 | GPIO_3P3_Vh_HYST1 | 1.71 | 0.28 | Typical
N240 | GPIO | Vh | -45 | GPIO_3P3_VIH_HYST0 | 3.6 | 1.38 | Typical
N240 | GPIO | Vh | -45 | GPIO_3P3_VIL_HYST0 | 3.6 | 1.4 | Typical
N240 | GPIO | Vh | -45 | GPIO_3P3_Vh_HYST0 | 3.6 | -0.02 | Typical
N240 | GPIO | Vh | -45 | GPIO_3P3_VIH_HYST0 | 2.7 | 1.3 | Typical
N240 | GPIO | Vh | -45 | GPIO_3P3_VIL_HYST0 | 2.7 | 1.12 | Typical
N240 | GPIO | Vh | -45 | GPIO_3P3_Vh_HYST0 | 2.7 | 0.18 | Typical
N240 | GPIO | Vh | -45 | GPIO_3P3_VIH_HYST0 | 1.89 | 1 | Typical
N240 | GPIO | Vh | -45 | GPIO_3P3_VIL_HYST0 | 1.89 | 0.82 | Typical
N240 | GPIO | Vh | -45 | GPIO_3P3_Vh_HYST0 | 1.89 | 0.18 | Typical
N240 | GPIO | Vh | -45 | GPIO_3P3_VIH_HYST0 | 1.8 | 0.98 | Typical
N240 | GPIO | Vh | -45 | GPIO_3P3_VIL_HYST0 | 1.8 | 0.78 | Typical
N240 | GPIO | Vh | -45 | GPIO_3P3_Vh_HYST0 | 1.8 | 0.2 | Typical
N240 | GPIO | Vh | -45 | GPIO_3P3_VIH_HYST0 | 1.71 | 0.94 | Typical
N240 | GPIO | Vh | -45 | GPIO_3P3_VIL_HYST0 | 1.71 | 0.76 | Typical
N240 | GPIO | Vh | -45 | GPIO_3P3_Vh_HYST0 | 1.71 | 0.18 | Typical
N240 | GPIO | Rint | -45 | GPIO_3P3_RPU | 3.6 | 62851.26 | Typical
N240 | GPIO | Rint | -45 | GPIO_3P3_RPU | 2.7 | 62821.99 | Typical
N240 | GPIO | Rint | -45 | GPIO_3P3_RPU | 1.89 | 62815.27 | Typical
N240 | GPIO | Rint | -45 | GPIO_3P3_RPU | 1.8 | 62816.73 | Typical
N240 | GPIO | Rint | -45 | GPIO_3P3_RPU | 1.71 | 62822.02 | Typical
N240 | GPIO | Rint | -45 | GPIO_3P3_RPD | 3.6 | 62338.58 | Typical
N240 | GPIO | Rint | -45 | GPIO_3P3_RPD | 2.7 | 62338.23 | Typical
N240 | GPIO | Rint | -45 | GPIO_3P3_RPD | 1.89 | 62338.31 | Typical
N240 | GPIO | Rint | -45 | GPIO_3P3_RPD | 1.8 | 62338.35 | Typical
N240 | GPIO | Rint | -45 | GPIO_3P3_RPD | 1.71 | 62338.19 | Typical
N240 | GPIO | VOL_VOH | 130 | GPIO_1P8_VOH_000 | 1.89 | 2.3415 | Typical
N240 | GPIO | VOL_VOH | 130 | GPIO_1P8_VOH_000 | 1.8 | 2.2513 | Typical
N240 | GPIO | VOL_VOH | 130 | GPIO_1P8_VOH_000 | 1.71 | 2.1612 | Typical
N240 | GPIO | VOL_VOH | 130 | GPIO_1P8_VOH_001 | 1.89 | 2.3985 | Typical
N240 | GPIO | VOL_VOH | 130 | GPIO_1P8_VOH_001 | 1.8 | 2.3084 | Typical
N240 | GPIO | VOL_VOH | 130 | GPIO_1P8_VOH_001 | 1.71 | 2.2183 | Typical
N240 | GPIO | VOL_VOH | 130 | GPIO_1P8_VOH_010 | 1.89 | 2.4397 | Typical
N240 | GPIO | VOL_VOH | 130 | GPIO_1P8_VOH_010 | 1.8 | 2.3496 | Typical
N240 | GPIO | VOL_VOH | 130 | GPIO_1P8_VOH_010 | 1.71 | 2.2595 | Typical
N240 | GPIO | VOL_VOH | 130 | GPIO_1P8_VOH_011 | 1.89 | 2.092 | Typical
N240 | GPIO | VOL_VOH | 130 | GPIO_1P8_VOH_011 | 1.8 | 2.004 | Typical
N240 | GPIO | VOL_VOH | 130 | GPIO_1P8_VOH_011 | 1.71 | 1.9165 | Typical
N240 | GPIO | VOL_VOH | 130 | GPIO_1P8_VOH_100 | 1.89 | 2.0218 | Typical
N240 | GPIO | VOL_VOH | 130 | GPIO_1P8_VOH_100 | 1.8 | 1.9332 | Typical
N240 | GPIO | VOL_VOH | 130 | GPIO_1P8_VOH_100 | 1.71 | 1.8448 | Typical
N240 | GPIO | VOL_VOH | 130 | GPIO_1P8_VOH_101 | 1.89 | 2.5226 | Typical
N240 | GPIO | VOL_VOH | 130 | GPIO_1P8_VOH_101 | 1.8 | 2.4326 | Typical
N240 | GPIO | VOL_VOH | 130 | GPIO_1P8_VOH_101 | 1.71 | 2.3425 | Typical
N240 | GPIO | VOL_VOH | 130 | GPIO_1P8_VOH_110 | 1.89 | 0.2442 | Typical
N240 | GPIO | VOL_VOH | 130 | GPIO_1P8_VOH_110 | 1.8 | 0.24754 | Typical
N240 | GPIO | VOL_VOH | 130 | GPIO_1P8_VOH_110 | 1.71 | 0.25143 | Typical
N240 | GPIO | VOL_VOH | 130 | GPIO_1P8_VOH_111 | 1.89 | 0.24661 | Typical
N240 | GPIO | VOL_VOH | 130 | GPIO_1P8_VOH_111 | 1.8 | 0.24997 | Typical
N240 | GPIO | VOL_VOH | 130 | GPIO_1P8_VOH_111 | 1.71 | 0.25388 | Typical
N240 | GPIO | VOL_VOH | 130 | GPIO_1P8_VOL_000 | 1.89 | 0.19259 | Typical
N240 | GPIO | VOL_VOH | 130 | GPIO_1P8_VOL_000 | 1.8 | 0.19505 | Typical
N240 | GPIO | VOL_VOH | 130 | GPIO_1P8_VOL_000 | 1.71 | 0.19801 | Typical
N240 | GPIO | VOL_VOH | 130 | GPIO_1P8_VOL_001 | 1.89 | 0.19881 | Typical
N240 | GPIO | VOL_VOH | 130 | GPIO_1P8_VOL_001 | 1.8 | 0.20124 | Typical
N240 | GPIO | VOL_VOH | 130 | GPIO_1P8_VOL_001 | 1.71 | 0.20419 | Typical
N240 | GPIO | VOL_VOH | 130 | GPIO_1P8_VOL_010 | 1.89 | 0.2007 | Typical
N240 | GPIO | VOL_VOH | 130 | GPIO_1P8_VOL_010 | 1.8 | 0.20318 | Typical
N240 | GPIO | VOL_VOH | 130 | GPIO_1P8_VOL_010 | 1.71 | 0.20615 | Typical
N240 | GPIO | VOL_VOH | 130 | GPIO_1P8_VOL_011 | 1.89 | 1.0538 | Typical
N240 | GPIO | VOL_VOH | 130 | GPIO_1P8_VOL_011 | 1.8 | 1.0128 | Typical
N240 | GPIO | VOL_VOH | 130 | GPIO_1P8_VOL_011 | 1.71 | 0.97316 | Typical
N240 | GPIO | VOL_VOH | 130 | GPIO_1P8_VOL_100 | 1.89 | 1.1497 | Typical
N240 | GPIO | VOL_VOH | 130 | GPIO_1P8_VOL_100 | 1.8 | 1.1113 | Typical
N240 | GPIO | VOL_VOH | 130 | GPIO_1P8_VOL_100 | 1.71 | 1.0752 | Typical
N240 | GPIO | VOL_VOH | 130 | GPIO_1P8_VOL_101 | 1.89 | 1.1169 | Typical
N240 | GPIO | VOL_VOH | 130 | GPIO_1P8_VOL_101 | 1.8 | 1.0736 | Typical
N240 | GPIO | VOL_VOH | 130 | GPIO_1P8_VOL_101 | 1.71 | 1.0308 | Typical
N240 | GPIO | VOL_VOH | 130 | GPIO_1P8_VOL_110 | 1.89 | 1.2261 | Typical
N240 | GPIO | VOL_VOH | 130 | GPIO_1P8_VOL_110 | 1.8 | 1.1913 | Typical
N240 | GPIO | VOL_VOH | 130 | GPIO_1P8_VOL_110 | 1.71 | 1.16 | Typical
N240 | GPIO | VOL_VOH | 130 | GPIO_1P8_VOL_111 | 1.89 | 1.1918 | Typical
N240 | GPIO | VOL_VOH | 130 | GPIO_1P8_VOL_111 | 1.8 | 1.1502 | Typical
N240 | GPIO | VOL_VOH | 130 | GPIO_1P8_VOL_111 | 1.71 | 1.109 | Typical
N240 | GPIO | Vh | 130 | GPIO_1P8_VIH_HYST1 | 1.89 | 1.22 | Typical
N240 | GPIO | Vh | 130 | GPIO_1P8_VIL_HYST1 | 1.89 | 0.82 | Typical
N240 | GPIO | Vh | 130 | GPIO_1P8_Vh_HYST1 | 1.89 | 0.4 | Typical
N240 | GPIO | Vh | 130 | GPIO_1P8_VIH_HYST1 | 1.8 | 1.16 | Typical
N240 | GPIO | Vh | 130 | GPIO_1P8_VIL_HYST1 | 1.8 | 0.78 | Typical
N240 | GPIO | Vh | 130 | GPIO_1P8_Vh_HYST1 | 1.8 | 0.38 | Typical
N240 | GPIO | Vh | 130 | GPIO_1P8_VIH_HYST1 | 1.71 | 1.12 | Typical
N240 | GPIO | Vh | 130 | GPIO_1P8_VIL_HYST1 | 1.71 | 0.74 | Typical
N240 | GPIO | Vh | 130 | GPIO_1P8_Vh_HYST1 | 1.71 | 0.38 | Typical
N240 | GPIO | Vh | 130 | GPIO_1P8_VIH_HYST0 | 1.89 | 1 | Typical
N240 | GPIO | Vh | 130 | GPIO_1P8_VIL_HYST0 | 1.89 | 0.82 | Typical
N240 | GPIO | Vh | 130 | GPIO_1P8_Vh_HYST0 | 1.89 | 0.18 | Typical
N240 | GPIO | Vh | 130 | GPIO_1P8_VIH_HYST0 | 1.8 | 0.96 | Typical
N240 | GPIO | Vh | 130 | GPIO_1P8_VIL_HYST0 | 1.8 | 0.78 | Typical
N240 | GPIO | Vh | 130 | GPIO_1P8_Vh_HYST0 | 1.8 | 0.18 | Typical
N240 | GPIO | Vh | 130 | GPIO_1P8_VIH_HYST0 | 1.71 | 0.92 | Typical
N240 | GPIO | Vh | 130 | GPIO_1P8_VIL_HYST0 | 1.71 | 0.74 | Typical
N240 | GPIO | Vh | 130 | GPIO_1P8_Vh_HYST0 | 1.71 | 0.18 | Typical
N240 | GPIO | Rint | 130 | GPIO_1P8_RPU | 1.89 | 237984600 | Typical
N240 | GPIO | Rint | 130 | GPIO_1P8_RPU | 1.8 | 223153500 | Typical
N240 | GPIO | Rint | 130 | GPIO_1P8_RPU | 1.71 | 209744000 | Typical
N240 | GPIO | Rint | 130 | GPIO_1P8_RPD | 1.89 | 267168200 | Typical
N240 | GPIO | Rint | 130 | GPIO_1P8_RPD | 1.8 | 279696500 | Typical
N240 | GPIO | Rint | 130 | GPIO_1P8_RPD | 1.71 | 294852400 | Typical
N240 | GPIO | VOL_VOH | 130 | GPIO_3P3_VOH_000 | 3.6 | 0.24714 | Typical
N240 | GPIO | VOL_VOH | 130 | GPIO_3P3_VOH_000 | 2.7 | 0.24726 | Typical
N240 | GPIO | VOL_VOH | 130 | GPIO_3P3_VOH_000 | 1.89 | 0.24747 | Typical
N240 | GPIO | VOL_VOH | 130 | GPIO_3P3_VOH_000 | 1.8 | 0.24773 | Typical
N240 | GPIO | VOL_VOH | 130 | GPIO_3P3_VOH_000 | 1.71 | 0.25092 | Typical
N240 | GPIO | VOL_VOH | 130 | GPIO_3P3_VOH_001 | 3.6 | 0.24857 | Typical
N240 | GPIO | VOL_VOH | 130 | GPIO_3P3_VOH_001 | 2.7 | 0.24868 | Typical
N240 | GPIO | VOL_VOH | 130 | GPIO_3P3_VOH_001 | 1.89 | 0.24886 | Typical
N240 | GPIO | VOL_VOH | 130 | GPIO_3P3_VOH_001 | 1.8 | 0.24915 | Typical
N240 | GPIO | VOL_VOH | 130 | GPIO_3P3_VOH_001 | 1.71 | 0.25229 | Typical
N240 | GPIO | VOL_VOH | 130 | GPIO_3P3_VOH_010 | 3.6 | 0.24601 | Typical
N240 | GPIO | VOL_VOH | 130 | GPIO_3P3_VOH_010 | 2.7 | 0.24611 | Typical
N240 | GPIO | VOL_VOH | 130 | GPIO_3P3_VOH_010 | 1.89 | 0.24628 | Typical
N240 | GPIO | VOL_VOH | 130 | GPIO_3P3_VOH_010 | 1.8 | 0.24655 | Typical
N240 | GPIO | VOL_VOH | 130 | GPIO_3P3_VOH_010 | 1.71 | 0.24959 | Typical
N240 | GPIO | VOL_VOH | 130 | GPIO_3P3_VOH_011 | 3.6 | 0.89904 | Typical
N240 | GPIO | VOL_VOH | 130 | GPIO_3P3_VOH_011 | 2.7 | 0.93343 | Typical
N240 | GPIO | VOL_VOH | 130 | GPIO_3P3_VOH_011 | 1.89 | 1.0319 | Typical
N240 | GPIO | VOL_VOH | 130 | GPIO_3P3_VOH_011 | 1.8 | 1.0543 | Typical
N240 | GPIO | VOL_VOH | 130 | GPIO_3P3_VOH_011 | 1.71 | 1.0819 | Typical
N240 | GPIO | VOL_VOH | 130 | GPIO_3P3_VOH_100 | 3.6 | 0.27717 | Typical
N240 | GPIO | VOL_VOH | 130 | GPIO_3P3_VOH_100 | 2.7 | 0.28538 | Typical
N240 | GPIO | VOL_VOH | 130 | GPIO_3P3_VOH_110 | 3.6 | 4.1214 | Typical
N240 | GPIO | VOL_VOH | 130 | GPIO_3P3_VOH_110 | 2.7 | 3.222 | Typical
N240 | GPIO | VOL_VOH | 130 | GPIO_3P3_VOH_110 | 1.89 | 2.4125 | Typical
N240 | GPIO | VOL_VOH | 130 | GPIO_3P3_VOH_110 | 1.8 | 2.3226 | Typical
N240 | GPIO | VOL_VOH | 130 | GPIO_3P3_VOH_110 | 1.71 | 2.2326 | Typical
N240 | GPIO | VOL_VOH | 130 | GPIO_3P3_VOH_111 | 3.6 | 3.9331 | Typical
N240 | GPIO | VOL_VOH | 130 | GPIO_3P3_VOH_111 | 2.7 | 3.0331 | Typical
N240 | GPIO | VOL_VOH | 130 | GPIO_3P3_VOH_111 | 1.89 | 2.2232 | Typical
N240 | GPIO | VOL_VOH | 130 | GPIO_3P3_VOH_111 | 1.8 | 2.1332 | Typical
N240 | GPIO | VOL_VOH | 130 | GPIO_3P3_VOH_111 | 1.71 | 2.0432 | Typical
N240 | GPIO | VOL_VOH | 130 | GPIO_3P3_VOL_001 | 3.6 | 4.1138 | Typical
N240 | GPIO | VOL_VOH | 130 | GPIO_3P3_VOL_001 | 2.7 | 3.2137 | Typical
N240 | GPIO | VOL_VOH | 130 | GPIO_3P3_VOL_001 | 1.89 | 2.4037 | Typical
N240 | GPIO | VOL_VOH | 130 | GPIO_3P3_VOL_001 | 1.8 | 2.3137 | Typical
N240 | GPIO | VOL_VOH | 130 | GPIO_3P3_VOL_001 | 1.71 | 2.2236 | Typical
N240 | GPIO | VOL_VOH | 130 | GPIO_3P3_VOL_010 | 3.6 | 4.0619 | Typical
N240 | GPIO | VOL_VOH | 130 | GPIO_3P3_VOL_010 | 2.7 | 3.162 | Typical
N240 | GPIO | VOL_VOH | 130 | GPIO_3P3_VOL_010 | 1.89 | 2.3521 | Typical
N240 | GPIO | VOL_VOH | 130 | GPIO_3P3_VOL_010 | 1.8 | 2.2622 | Typical
N240 | GPIO | VOL_VOH | 130 | GPIO_3P3_VOL_010 | 1.71 | 2.1734 | Typical
N240 | GPIO | VOL_VOH | 130 | GPIO_3P3_VOL_011 | 3.6 | 3.8418 | Typical
N240 | GPIO | VOL_VOH | 130 | GPIO_3P3_VOL_011 | 2.7 | 2.9419 | Typical
N240 | GPIO | VOL_VOH | 130 | GPIO_3P3_VOL_011 | 1.89 | 2.1321 | Typical
N240 | GPIO | VOL_VOH | 130 | GPIO_3P3_VOL_011 | 1.8 | 2.0424 | Typical
N240 | GPIO | VOL_VOH | 130 | GPIO_3P3_VOL_011 | 1.71 | 1.9548 | Typical
N240 | GPIO | VOL_VOH | 130 | GPIO_3P3_VOL_100 | 3.6 | 3.7774 | Typical
N240 | GPIO | VOL_VOH | 130 | GPIO_3P3_VOL_100 | 2.7 | 2.8775 | Typical
N240 | GPIO | VOL_VOH | 130 | GPIO_3P3_VOL_100 | 1.89 | 2.0676 | Typical
N240 | GPIO | VOL_VOH | 130 | GPIO_3P3_VOL_100 | 1.8 | 1.9778 | Typical
N240 | GPIO | VOL_VOH | 130 | GPIO_3P3_VOL_100 | 1.71 | 1.8896 | Typical
N240 | GPIO | VOL_VOH | 130 | GPIO_3P3_VOL_101 | 3.6 | 0.65498 | Typical
N240 | GPIO | VOL_VOH | 130 | GPIO_3P3_VOL_101 | 2.7 | 0.65506 | Typical
N240 | GPIO | VOL_VOH | 130 | GPIO_3P3_VOL_101 | 1.89 | 0.65509 | Typical
N240 | GPIO | VOL_VOH | 130 | GPIO_3P3_VOL_101 | 1.8 | 0.65511 | Typical
N240 | GPIO | VOL_VOH | 130 | GPIO_3P3_VOL_101 | 1.71 | 0.65515 | Typical
N240 | GPIO | VOL_VOH | 130 | GPIO_3P3_VOL_111 | 3.6 | 0.22383 | Typical
N240 | GPIO | VOL_VOH | 130 | GPIO_3P3_VOL_111 | 2.7 | 0.22384 | Typical
N240 | GPIO | VOL_VOH | 130 | GPIO_3P3_VOL_111 | 1.89 | 0.22384 | Typical
N240 | GPIO | VOL_VOH | 130 | GPIO_3P3_VOL_111 | 1.8 | 0.22385 | Typical
N240 | GPIO | VOL_VOH | 130 | GPIO_3P3_VOL_111 | 1.71 | 0.22387 | Typical
N240 | GPIO | Vh | 130 | GPIO_3P3_VIH_HYST1 | 2.7 | 1.52 | Typical
N240 | GPIO | Vh | 130 | GPIO_3P3_VIL_HYST1 | 2.7 | 1.14 | Typical
N240 | GPIO | Vh | 130 | GPIO_3P3_Vh_HYST1 | 2.7 | 0.38 | Typical
N240 | GPIO | Vh | 130 | GPIO_3P3_VIH_HYST1 | 1.89 | 1.12 | Typical
N240 | GPIO | Vh | 130 | GPIO_3P3_VIL_HYST1 | 1.89 | 0.82 | Typical
N240 | GPIO | Vh | 130 | GPIO_3P3_Vh_HYST1 | 1.89 | 0.3 | Typical
N240 | GPIO | Vh | 130 | GPIO_3P3_VIH_HYST1 | 1.8 | 1.08 | Typical
N240 | GPIO | Vh | 130 | GPIO_3P3_VIL_HYST1 | 1.8 | 0.78 | Typical
N240 | GPIO | Vh | 130 | GPIO_3P3_Vh_HYST1 | 1.8 | 0.3 | Typical
N240 | GPIO | Vh | 130 | GPIO_3P3_VIH_HYST1 | 1.71 | 1.04 | Typical
N240 | GPIO | Vh | 130 | GPIO_3P3_VIL_HYST1 | 1.71 | 0.74 | Typical
N240 | GPIO | Vh | 130 | GPIO_3P3_Vh_HYST1 | 1.71 | 0.3 | Typical
N240 | GPIO | Vh | 130 | GPIO_3P3_VIH_HYST0 | 3.6 | 1.6 | Typical
N240 | GPIO | Vh | 130 | GPIO_3P3_VIL_HYST0 | 3.6 | 1.42 | Typical
N240 | GPIO | Vh | 130 | GPIO_3P3_Vh_HYST0 | 3.6 | 0.18 | Typical
N240 | GPIO | Vh | 130 | GPIO_3P3_VIH_HYST0 | 2.7 | 1.32 | Typical
N240 | GPIO | Vh | 130 | GPIO_3P3_VIL_HYST0 | 2.7 | 1.14 | Typical
N240 | GPIO | Vh | 130 | GPIO_3P3_Vh_HYST0 | 2.7 | 0.18 | Typical
N240 | GPIO | Vh | 130 | GPIO_3P3_VIH_HYST0 | 1.89 | 1 | Typical
N240 | GPIO | Vh | 130 | GPIO_3P3_VIL_HYST0 | 1.89 | 0.82 | Typical
N240 | GPIO | Vh | 130 | GPIO_3P3_Vh_HYST0 | 1.89 | 0.18 | Typical
N240 | GPIO | Vh | 130 | GPIO_3P3_VIH_HYST0 | 1.8 | 0.96 | Typical
N240 | GPIO | Vh | 130 | GPIO_3P3_VIL_HYST0 | 1.8 | 0.78 | Typical
N240 | GPIO | Vh | 130 | GPIO_3P3_Vh_HYST0 | 1.8 | 0.18 | Typical
N240 | GPIO | Vh | 130 | GPIO_3P3_VIH_HYST0 | 1.71 | 0.92 | Typical
N240 | GPIO | Vh | 130 | GPIO_3P3_VIL_HYST0 | 1.71 | 0.74 | Typical
N240 | GPIO | Vh | 130 | GPIO_3P3_Vh_HYST0 | 1.71 | 0.18 | Typical
N240 | GPIO | Rint | 130 | GPIO_3P3_RPU | 3.6 | 64429.86 | Typical
N240 | GPIO | Rint | 130 | GPIO_3P3_RPU | 2.7 | 64406.5 | Typical
N240 | GPIO | Rint | 130 | GPIO_3P3_RPU | 1.89 | 64416.01 | Typical
N240 | GPIO | Rint | 130 | GPIO_3P3_RPU | 1.8 | 64423.23 | Typical
N240 | GPIO | Rint | 130 | GPIO_3P3_RPU | 1.71 | 64440.24 | Typical
N240 | GPIO | Rint | 130 | GPIO_3P3_RPD | 3.6 | 63817.06 | Typical
N240 | GPIO | Rint | 130 | GPIO_3P3_RPD | 2.7 | 63809.57 | Typical
N240 | GPIO | Rint | 130 | GPIO_3P3_RPD | 1.89 | 63803.34 | Typical
N240 | GPIO | Rint | 130 | GPIO_3P3_RPD | 1.8 | 63803.55 | Typical
N240 | GPIO | Rint | 130 | GPIO_3P3_RPD | 1.71 | 63802.69 | Typical
N240 | GPIO | VOL_VOH | 25 | GPIO_1P8_VOH_000 | 1.89 | 2.3809 | Typical
N240 | GPIO | VOL_VOH | 25 | GPIO_1P8_VOH_000 | 1.8 | 2.291 | Typical
N240 | GPIO | VOL_VOH | 25 | GPIO_1P8_VOH_000 | 1.71 | 2.2011 | Typical
N240 | GPIO | VOL_VOH | 25 | GPIO_1P8_VOH_001 | 1.89 | 2.4378 | Typical
N240 | GPIO | VOL_VOH | 25 | GPIO_1P8_VOH_001 | 1.8 | 2.3479 | Typical
N240 | GPIO | VOL_VOH | 25 | GPIO_1P8_VOH_001 | 1.71 | 2.258 | Typical
N240 | GPIO | VOL_VOH | 25 | GPIO_1P8_VOH_010 | 1.89 | 2.4812 | Typical
N240 | GPIO | VOL_VOH | 25 | GPIO_1P8_VOH_010 | 1.8 | 2.3913 | Typical
N240 | GPIO | VOL_VOH | 25 | GPIO_1P8_VOH_010 | 1.71 | 2.3014 | Typical
N240 | GPIO | VOL_VOH | 25 | GPIO_1P8_VOH_011 | 1.89 | 2.0666 | Typical
N240 | GPIO | VOL_VOH | 25 | GPIO_1P8_VOH_011 | 1.8 | 1.9782 | Typical
N240 | GPIO | VOL_VOH | 25 | GPIO_1P8_VOH_011 | 1.71 | 1.8901 | Typical
N240 | GPIO | VOL_VOH | 25 | GPIO_1P8_VOH_100 | 1.89 | 2.0053 | Typical
N240 | GPIO | VOL_VOH | 25 | GPIO_1P8_VOH_100 | 1.8 | 1.9163 | Typical
N240 | GPIO | VOL_VOH | 25 | GPIO_1P8_VOH_100 | 1.71 | 1.8276 | Typical
N240 | GPIO | VOL_VOH | 25 | GPIO_1P8_VOH_101 | 1.89 | 2.5747 | Typical
N240 | GPIO | VOL_VOH | 25 | GPIO_1P8_VOH_101 | 1.8 | 2.4848 | Typical
N240 | GPIO | VOL_VOH | 25 | GPIO_1P8_VOH_101 | 1.71 | 2.395 | Typical
N240 | GPIO | VOL_VOH | 25 | GPIO_1P8_VOH_110 | 1.89 | 0.21585 | Typical
N240 | GPIO | VOL_VOH | 25 | GPIO_1P8_VOH_110 | 1.8 | 0.21857 | Typical
N240 | GPIO | VOL_VOH | 25 | GPIO_1P8_VOH_110 | 1.71 | 0.22176 | Typical
N240 | GPIO | VOL_VOH | 25 | GPIO_1P8_VOH_111 | 1.89 | 0.21784 | Typical
N240 | GPIO | VOL_VOH | 25 | GPIO_1P8_VOH_111 | 1.8 | 0.22054 | Typical
N240 | GPIO | VOL_VOH | 25 | GPIO_1P8_VOH_111 | 1.71 | 0.22373 | Typical
N240 | GPIO | VOL_VOH | 25 | GPIO_1P8_VOL_000 | 1.89 | 0.16482 | Typical
N240 | GPIO | VOL_VOH | 25 | GPIO_1P8_VOL_000 | 1.8 | 0.16659 | Typical
N240 | GPIO | VOL_VOH | 25 | GPIO_1P8_VOL_000 | 1.71 | 0.16877 | Typical
N240 | GPIO | VOL_VOH | 25 | GPIO_1P8_VOL_001 | 1.89 | 0.17031 | Typical
N240 | GPIO | VOL_VOH | 25 | GPIO_1P8_VOL_001 | 1.8 | 0.17207 | Typical
N240 | GPIO | VOL_VOH | 25 | GPIO_1P8_VOL_001 | 1.71 | 0.17424 | Typical
N240 | GPIO | VOL_VOH | 25 | GPIO_1P8_VOL_010 | 1.89 | 0.17185 | Typical
N240 | GPIO | VOL_VOH | 25 | GPIO_1P8_VOL_010 | 1.8 | 0.17359 | Typical
N240 | GPIO | VOL_VOH | 25 | GPIO_1P8_VOL_010 | 1.71 | 0.17575 | Typical
N240 | GPIO | VOL_VOH | 25 | GPIO_1P8_VOL_011 | 1.89 | 1.0293 | Typical
N240 | GPIO | VOL_VOH | 25 | GPIO_1P8_VOL_011 | 1.8 | 0.98811 | Typical
N240 | GPIO | VOL_VOH | 25 | GPIO_1P8_VOL_011 | 1.71 | 0.94789 | Typical
N240 | GPIO | VOL_VOH | 25 | GPIO_1P8_VOL_100 | 1.89 | 1.1057 | Typical
N240 | GPIO | VOL_VOH | 25 | GPIO_1P8_VOL_100 | 1.8 | 1.0669 | Typical
N240 | GPIO | VOL_VOH | 25 | GPIO_1P8_VOL_100 | 1.71 | 1.0302 | Typical
N240 | GPIO | VOL_VOH | 25 | GPIO_1P8_VOL_101 | 1.89 | 1.0949 | Typical
N240 | GPIO | VOL_VOH | 25 | GPIO_1P8_VOL_101 | 1.8 | 1.0509 | Typical
N240 | GPIO | VOL_VOH | 25 | GPIO_1P8_VOL_101 | 1.71 | 1.0077 | Typical
N240 | GPIO | VOL_VOH | 25 | GPIO_1P8_VOL_110 | 1.89 | 1.1698 | Typical
N240 | GPIO | VOL_VOH | 25 | GPIO_1P8_VOL_110 | 1.8 | 1.1339 | Typical
N240 | GPIO | VOL_VOH | 25 | GPIO_1P8_VOL_110 | 1.71 | 1.1008 | Typical
N240 | GPIO | VOL_VOH | 25 | GPIO_1P8_VOL_111 | 1.89 | 1.1528 | Typical
N240 | GPIO | VOL_VOH | 25 | GPIO_1P8_VOL_111 | 1.8 | 1.1105 | Typical
N240 | GPIO | VOL_VOH | 25 | GPIO_1P8_VOL_111 | 1.71 | 1.0688 | Typical
N240 | GPIO | Vh | 25 | GPIO_1P8_VIH_HYST1 | 1.89 | 1.2 | Typical
N240 | GPIO | Vh | 25 | GPIO_1P8_VIL_HYST1 | 1.89 | 0.82 | Typical
N240 | GPIO | Vh | 25 | GPIO_1P8_Vh_HYST1 | 1.89 | 0.38 | Typical
N240 | GPIO | Vh | 25 | GPIO_1P8_VIH_HYST1 | 1.8 | 1.16 | Typical
N240 | GPIO | Vh | 25 | GPIO_1P8_VIL_HYST1 | 1.8 | 0.78 | Typical
N240 | GPIO | Vh | 25 | GPIO_1P8_Vh_HYST1 | 1.8 | 0.38 | Typical
N240 | GPIO | Vh | 25 | GPIO_1P8_VIH_HYST1 | 1.71 | 1.1 | Typical
N240 | GPIO | Vh | 25 | GPIO_1P8_VIL_HYST1 | 1.71 | 0.74 | Typical
N240 | GPIO | Vh | 25 | GPIO_1P8_Vh_HYST1 | 1.71 | 0.36 | Typical
N240 | GPIO | Vh | 25 | GPIO_1P8_VIH_HYST0 | 1.89 | 1 | Typical
N240 | GPIO | Vh | 25 | GPIO_1P8_VIL_HYST0 | 1.89 | 0.82 | Typical
N240 | GPIO | Vh | 25 | GPIO_1P8_Vh_HYST0 | 1.89 | 0.18 | Typical
N240 | GPIO | Vh | 25 | GPIO_1P8_VIH_HYST0 | 1.8 | 0.96 | Typical
N240 | GPIO | Vh | 25 | GPIO_1P8_VIL_HYST0 | 1.8 | 0.78 | Typical
N240 | GPIO | Vh | 25 | GPIO_1P8_Vh_HYST0 | 1.8 | 0.18 | Typical
N240 | GPIO | Vh | 25 | GPIO_1P8_VIH_HYST0 | 1.71 | 0.92 | Typical
N240 | GPIO | Vh | 25 | GPIO_1P8_VIL_HYST0 | 1.71 | 0.74 | Typical
N240 | GPIO | Vh | 25 | GPIO_1P8_Vh_HYST0 | 1.71 | 0.18 | Typical
N240 | GPIO | Rint | 25 | GPIO_1P8_RPU | 1.89 | 5217172000 | Typical
N240 | GPIO | Rint | 25 | GPIO_1P8_RPU | 1.8 | 3708361000 | Typical
N240 | GPIO | Rint | 25 | GPIO_1P8_RPU | 1.71 | 4084812000 | Typical
N240 | GPIO | Rint | 25 | GPIO_1P8_RPD | 1.89 | 4373967000 | Typical
N240 | GPIO | Rint | 25 | GPIO_1P8_RPD | 1.8 | 4436534000 | Typical
N240 | GPIO | Rint | 25 | GPIO_1P8_RPD | 1.71 | 4313143000 | Typical
N240 | GPIO | VOL_VOH | 25 | GPIO_3P3_VOH_000 | 3.6 | 0.21255 | Typical
N240 | GPIO | VOL_VOH | 25 | GPIO_3P3_VOH_000 | 2.7 | 0.21265 | Typical
N240 | GPIO | VOL_VOH | 25 | GPIO_3P3_VOH_000 | 1.89 | 0.21279 | Typical
N240 | GPIO | VOL_VOH | 25 | GPIO_3P3_VOH_000 | 1.8 | 0.21286 | Typical
N240 | GPIO | VOL_VOH | 25 | GPIO_3P3_VOH_000 | 1.71 | 0.21499 | Typical
N240 | GPIO | VOL_VOH | 25 | GPIO_3P3_VOH_001 | 3.6 | 0.21331 | Typical
N240 | GPIO | VOL_VOH | 25 | GPIO_3P3_VOH_001 | 2.7 | 0.2134 | Typical
N240 | GPIO | VOL_VOH | 25 | GPIO_3P3_VOH_001 | 1.89 | 0.21351 | Typical
N240 | GPIO | VOL_VOH | 25 | GPIO_3P3_VOH_001 | 1.8 | 0.21359 | Typical
N240 | GPIO | VOL_VOH | 25 | GPIO_3P3_VOH_001 | 1.71 | 0.21567 | Typical
N240 | GPIO | VOL_VOH | 25 | GPIO_3P3_VOH_010 | 3.6 | 0.20976 | Typical
N240 | GPIO | VOL_VOH | 25 | GPIO_3P3_VOH_010 | 2.7 | 0.20984 | Typical
N240 | GPIO | VOL_VOH | 25 | GPIO_3P3_VOH_010 | 1.89 | 0.20995 | Typical
N240 | GPIO | VOL_VOH | 25 | GPIO_3P3_VOH_010 | 1.8 | 0.21004 | Typical
N240 | GPIO | VOL_VOH | 25 | GPIO_3P3_VOH_010 | 1.71 | 0.21201 | Typical
N240 | GPIO | VOL_VOH | 25 | GPIO_3P3_VOH_011 | 3.6 | 0.7779 | Typical
N240 | GPIO | VOL_VOH | 25 | GPIO_3P3_VOH_011 | 2.7 | 0.80151 | Typical
N240 | GPIO | VOL_VOH | 25 | GPIO_3P3_VOH_011 | 1.89 | 0.87715 | Typical
N240 | GPIO | VOL_VOH | 25 | GPIO_3P3_VOH_011 | 1.8 | 0.89484 | Typical
N240 | GPIO | VOL_VOH | 25 | GPIO_3P3_VOH_011 | 1.71 | 0.91691 | Typical
N240 | GPIO | VOL_VOH | 25 | GPIO_3P3_VOH_100 | 3.6 | 0.23973 | Typical
N240 | GPIO | VOL_VOH | 25 | GPIO_3P3_VOH_100 | 2.7 | 0.24506 | Typical
N240 | GPIO | VOL_VOH | 25 | GPIO_3P3_VOH_100 | 1.89 | 0.26145 | Typical
N240 | GPIO | VOL_VOH | 25 | GPIO_3P3_VOH_100 | 1.8 | 0.26489 | Typical
N240 | GPIO | VOL_VOH | 25 | GPIO_3P3_VOH_100 | 1.71 | 0.26895 | Typical
N240 | GPIO | VOL_VOH | 25 | GPIO_3P3_VOH_110 | 3.6 | 4.1194 | Typical
N240 | GPIO | VOL_VOH | 25 | GPIO_3P3_VOH_110 | 2.7 | 3.2195 | Typical
N240 | GPIO | VOL_VOH | 25 | GPIO_3P3_VOH_110 | 1.89 | 2.4095 | Typical
N240 | GPIO | VOL_VOH | 25 | GPIO_3P3_VOH_110 | 1.8 | 2.3195 | Typical
N240 | GPIO | VOL_VOH | 25 | GPIO_3P3_VOH_110 | 1.71 | 2.2295 | Typical
N240 | GPIO | VOL_VOH | 25 | GPIO_3P3_VOH_111 | 3.6 | 3.88 | Typical
N240 | GPIO | VOL_VOH | 25 | GPIO_3P3_VOH_111 | 2.7 | 2.98 | Typical
N240 | GPIO | VOL_VOH | 25 | GPIO_3P3_VOH_111 | 1.89 | 2.17 | Typical
N240 | GPIO | VOL_VOH | 25 | GPIO_3P3_VOH_111 | 1.8 | 2.08 | Typical
N240 | GPIO | VOL_VOH | 25 | GPIO_3P3_VOH_111 | 1.71 | 1.9899 | Typical
N240 | GPIO | VOL_VOH | 25 | GPIO_3P3_VOL_001 | 3.6 | 4.1589 | Typical
N240 | GPIO | VOL_VOH | 25 | GPIO_3P3_VOL_001 | 2.7 | 3.2589 | Typical
N240 | GPIO | VOL_VOH | 25 | GPIO_3P3_VOL_001 | 1.89 | 2.449 | Typical
N240 | GPIO | VOL_VOH | 25 | GPIO_3P3_VOL_001 | 1.8 | 2.3589 | Typical
N240 | GPIO | VOL_VOH | 25 | GPIO_3P3_VOL_001 | 1.71 | 2.2689 | Typical
N240 | GPIO | VOL_VOH | 25 | GPIO_3P3_VOL_010 | 3.6 | 4.08 | Typical
N240 | GPIO | VOL_VOH | 25 | GPIO_3P3_VOL_010 | 2.7 | 3.1801 | Typical
N240 | GPIO | VOL_VOH | 25 | GPIO_3P3_VOL_010 | 1.89 | 2.3703 | Typical
N240 | GPIO | VOL_VOH | 25 | GPIO_3P3_VOL_010 | 1.8 | 2.2803 | Typical
N240 | GPIO | VOL_VOH | 25 | GPIO_3P3_VOL_010 | 1.71 | 2.1915 | Typical
N240 | GPIO | VOL_VOH | 25 | GPIO_3P3_VOL_011 | 3.6 | 3.8074 | Typical
N240 | GPIO | VOL_VOH | 25 | GPIO_3P3_VOL_011 | 2.7 | 2.9075 | Typical
N240 | GPIO | VOL_VOH | 25 | GPIO_3P3_VOL_011 | 1.89 | 2.0976 | Typical
N240 | GPIO | VOL_VOH | 25 | GPIO_3P3_VOL_011 | 1.8 | 2.0077 | Typical
N240 | GPIO | VOL_VOH | 25 | GPIO_3P3_VOL_011 | 1.71 | 1.9194 | Typical
N240 | GPIO | VOL_VOH | 25 | GPIO_3P3_VOL_100 | 3.6 | 3.7521 | Typical
N240 | GPIO | VOL_VOH | 25 | GPIO_3P3_VOL_100 | 2.7 | 2.8522 | Typical
N240 | GPIO | VOL_VOH | 25 | GPIO_3P3_VOL_100 | 1.89 | 2.0423 | Typical
N240 | GPIO | VOL_VOH | 25 | GPIO_3P3_VOL_100 | 1.8 | 1.9524 | Typical
N240 | GPIO | VOL_VOH | 25 | GPIO_3P3_VOL_100 | 1.71 | 1.8636 | Typical
N240 | GPIO | VOL_VOH | 25 | GPIO_3P3_VOL_101 | 3.6 | 0.52876 | Typical
N240 | GPIO | VOL_VOH | 25 | GPIO_3P3_VOL_101 | 2.7 | 0.52874 | Typical
N240 | GPIO | VOL_VOH | 25 | GPIO_3P3_VOL_101 | 1.89 | 0.52874 | Typical
N240 | GPIO | VOL_VOH | 25 | GPIO_3P3_VOL_101 | 1.8 | 0.52872 | Typical
N240 | GPIO | VOL_VOH | 25 | GPIO_3P3_VOL_101 | 1.71 | 0.52872 | Typical
N240 | GPIO | VOL_VOH | 25 | GPIO_3P3_VOL_110 | 3.6 | 0.24777 | Typical
N240 | GPIO | VOL_VOH | 25 | GPIO_3P3_VOL_110 | 2.7 | 0.24777 | Typical
N240 | GPIO | VOL_VOH | 25 | GPIO_3P3_VOL_110 | 1.89 | 0.24776 | Typical
N240 | GPIO | VOL_VOH | 25 | GPIO_3P3_VOL_110 | 1.8 | 0.24776 | Typical
N240 | GPIO | VOL_VOH | 25 | GPIO_3P3_VOL_110 | 1.71 | 0.24775 | Typical
N240 | GPIO | VOL_VOH | 25 | GPIO_3P3_VOL_111 | 3.6 | 0.1857 | Typical
N240 | GPIO | VOL_VOH | 25 | GPIO_3P3_VOL_111 | 2.7 | 0.18569 | Typical
N240 | GPIO | VOL_VOH | 25 | GPIO_3P3_VOL_111 | 1.89 | 0.18569 | Typical
N240 | GPIO | VOL_VOH | 25 | GPIO_3P3_VOL_111 | 1.8 | 0.18568 | Typical
N240 | GPIO | VOL_VOH | 25 | GPIO_3P3_VOL_111 | 1.71 | 0.18568 | Typical
N240 | GPIO | Vh | 25 | GPIO_3P3_VIH_HYST1 | 2.7 | 1.5 | Typical
N240 | GPIO | Vh | 25 | GPIO_3P3_VIL_HYST1 | 2.7 | 1.12 | Typical
N240 | GPIO | Vh | 25 | GPIO_3P3_Vh_HYST1 | 2.7 | 0.38 | Typical
N240 | GPIO | Vh | 25 | GPIO_3P3_VIH_HYST1 | 1.89 | 1.12 | Typical
N240 | GPIO | Vh | 25 | GPIO_3P3_VIL_HYST1 | 1.89 | 0.82 | Typical
N240 | GPIO | Vh | 25 | GPIO_3P3_Vh_HYST1 | 1.89 | 0.3 | Typical
N240 | GPIO | Vh | 25 | GPIO_3P3_VIH_HYST1 | 1.8 | 1.08 | Typical
N240 | GPIO | Vh | 25 | GPIO_3P3_VIL_HYST1 | 1.8 | 0.78 | Typical
N240 | GPIO | Vh | 25 | GPIO_3P3_Vh_HYST1 | 1.8 | 0.3 | Typical
N240 | GPIO | Vh | 25 | GPIO_3P3_VIH_HYST1 | 1.71 | 1.04 | Typical
N240 | GPIO | Vh | 25 | GPIO_3P3_VIL_HYST1 | 1.71 | 0.74 | Typical
N240 | GPIO | Vh | 25 | GPIO_3P3_Vh_HYST1 | 1.71 | 0.3 | Typical
N240 | GPIO | Vh | 25 | GPIO_3P3_VIH_HYST0 | 3.6 | 1.52 | Typical
N240 | GPIO | Vh | 25 | GPIO_3P3_VIL_HYST0 | 3.6 | 1.34 | Typical
N240 | GPIO | Vh | 25 | GPIO_3P3_Vh_HYST0 | 3.6 | 0.18 | Typical
N240 | GPIO | Vh | 25 | GPIO_3P3_VIH_HYST0 | 2.7 | 1.3 | Typical
N240 | GPIO | Vh | 25 | GPIO_3P3_VIL_HYST0 | 2.7 | 1.12 | Typical
N240 | GPIO | Vh | 25 | GPIO_3P3_Vh_HYST0 | 2.7 | 0.18 | Typical
N240 | GPIO | Vh | 25 | GPIO_3P3_VIH_HYST0 | 1.89 | 1 | Typical
N240 | GPIO | Vh | 25 | GPIO_3P3_VIL_HYST0 | 1.89 | 0.82 | Typical
N240 | GPIO | Vh | 25 | GPIO_3P3_Vh_HYST0 | 1.89 | 0.18 | Typical
N240 | GPIO | Vh | 25 | GPIO_3P3_VIH_HYST0 | 1.8 | 0.96 | Typical
N240 | GPIO | Vh | 25 | GPIO_3P3_VIL_HYST0 | 1.8 | 0.78 | Typical
N240 | GPIO | Vh | 25 | GPIO_3P3_Vh_HYST0 | 1.8 | 0.18 | Typical
N240 | GPIO | Vh | 25 | GPIO_3P3_VIH_HYST0 | 1.71 | 0.92 | Typical
N240 | GPIO | Vh | 25 | GPIO_3P3_VIL_HYST0 | 1.71 | 0.74 | Typical
N240 | GPIO | Vh | 25 | GPIO_3P3_Vh_HYST0 | 1.71 | 0.18 | Typical
N240 | GPIO | Rint | 25 | GPIO_3P3_RPU | 3.6 | 63446.9 | Typical
N240 | GPIO | Rint | 25 | GPIO_3P3_RPU | 2.7 | 63419.09 | Typical
N240 | GPIO | Rint | 25 | GPIO_3P3_RPU | 1.89 | 63413.71 | Typical
N240 | GPIO | Rint | 25 | GPIO_3P3_RPU | 1.8 | 63416.42 | Typical
N240 | GPIO | Rint | 25 | GPIO_3P3_RPU | 1.71 | 63425.7 | Typical
N240 | GPIO | Rint | 25 | GPIO_3P3_RPD | 3.6 | 62884.1 | Typical
N240 | GPIO | Rint | 25 | GPIO_3P3_RPD | 2.7 | 62884.78 | Typical
N240 | GPIO | Rint | 25 | GPIO_3P3_RPD | 1.89 | 62884.18 | Typical
N240 | GPIO | Rint | 25 | GPIO_3P3_RPD | 1.8 | 62884.46 | Typical
N240 | GPIO | Rint | 25 | GPIO_3P3_RPD | 1.71 | 62885.21 | Typical
N239 | GPIO | VOL_VOH | -45 | GPIO_1P8_VOH_000 | 1.89 | 2.4291 | Typical
N239 | GPIO | VOL_VOH | -45 | GPIO_1P8_VOH_000 | 1.8 | 2.3392 | Typical
N239 | GPIO | VOL_VOH | -45 | GPIO_1P8_VOH_000 | 1.71 | 2.2493 | Typical
N239 | GPIO | VOL_VOH | -45 | GPIO_1P8_VOH_001 | 1.89 | 2.4812 | Typical
N239 | GPIO | VOL_VOH | -45 | GPIO_1P8_VOH_001 | 1.8 | 2.3913 | Typical
N239 | GPIO | VOL_VOH | -45 | GPIO_1P8_VOH_001 | 1.71 | 2.3013 | Typical
N239 | GPIO | VOL_VOH | -45 | GPIO_1P8_VOH_010 | 1.89 | 2.5222 | Typical
N239 | GPIO | VOL_VOH | -45 | GPIO_1P8_VOH_010 | 1.8 | 2.4323 | Typical
N239 | GPIO | VOL_VOH | -45 | GPIO_1P8_VOH_010 | 1.71 | 2.3423 | Typical
N239 | GPIO | VOL_VOH | -45 | GPIO_1P8_VOH_011 | 1.89 | 2.0488 | Typical
N239 | GPIO | VOL_VOH | -45 | GPIO_1P8_VOH_011 | 1.8 | 1.9601 | Typical
N239 | GPIO | VOL_VOH | -45 | GPIO_1P8_VOH_011 | 1.71 | 1.8717 | Typical
N239 | GPIO | VOL_VOH | -45 | GPIO_1P8_VOH_100 | 1.89 | 1.994 | Typical
N239 | GPIO | VOL_VOH | -45 | GPIO_1P8_VOH_100 | 1.8 | 1.9048 | Typical
N239 | GPIO | VOL_VOH | -45 | GPIO_1P8_VOH_100 | 1.71 | 1.8159 | Typical
N239 | GPIO | VOL_VOH | -45 | GPIO_1P8_VOH_101 | 1.89 | 2.6192 | Typical
N239 | GPIO | VOL_VOH | -45 | GPIO_1P8_VOH_101 | 1.8 | 2.5292 | Typical
N239 | GPIO | VOL_VOH | -45 | GPIO_1P8_VOH_101 | 1.71 | 2.4393 | Typical
N239 | GPIO | VOL_VOH | -45 | GPIO_1P8_VOH_110 | 1.89 | 0.19015 | Typical
N239 | GPIO | VOL_VOH | -45 | GPIO_1P8_VOH_110 | 1.8 | 0.19221 | Typical
N239 | GPIO | VOL_VOH | -45 | GPIO_1P8_VOH_110 | 1.71 | 0.19465 | Typical
N239 | GPIO | VOL_VOH | -45 | GPIO_1P8_VOH_111 | 1.89 | 0.19204 | Typical
N239 | GPIO | VOL_VOH | -45 | GPIO_1P8_VOH_111 | 1.8 | 0.19409 | Typical
N239 | GPIO | VOL_VOH | -45 | GPIO_1P8_VOH_111 | 1.71 | 0.19654 | Typical
N239 | GPIO | VOL_VOH | -45 | GPIO_1P8_VOL_000 | 1.89 | 0.14692 | Typical
N239 | GPIO | VOL_VOH | -45 | GPIO_1P8_VOL_000 | 1.8 | 0.14835 | Typical
N239 | GPIO | VOL_VOH | -45 | GPIO_1P8_VOL_000 | 1.71 | 0.15016 | Typical
N239 | GPIO | VOL_VOH | -45 | GPIO_1P8_VOL_001 | 1.89 | 0.15209 | Typical
N239 | GPIO | VOL_VOH | -45 | GPIO_1P8_VOL_001 | 1.8 | 0.15349 | Typical
N239 | GPIO | VOL_VOH | -45 | GPIO_1P8_VOL_001 | 1.71 | 0.15529 | Typical
N239 | GPIO | VOL_VOH | -45 | GPIO_1P8_VOL_010 | 1.89 | 0.1537 | Typical
N239 | GPIO | VOL_VOH | -45 | GPIO_1P8_VOL_010 | 1.8 | 0.15511 | Typical
N239 | GPIO | VOL_VOH | -45 | GPIO_1P8_VOL_010 | 1.71 | 0.1569 | Typical
N239 | GPIO | VOL_VOH | -45 | GPIO_1P8_VOL_011 | 1.89 | 1.0181 | Typical
N239 | GPIO | VOL_VOH | -45 | GPIO_1P8_VOL_011 | 1.8 | 0.97693 | Typical
N239 | GPIO | VOL_VOH | -45 | GPIO_1P8_VOL_011 | 1.71 | 0.93651 | Typical
N239 | GPIO | VOL_VOH | -45 | GPIO_1P8_VOL_100 | 1.89 | 1.0802 | Typical
N239 | GPIO | VOL_VOH | -45 | GPIO_1P8_VOL_100 | 1.8 | 1.0419 | Typical
N239 | GPIO | VOL_VOH | -45 | GPIO_1P8_VOL_100 | 1.71 | 1.0057 | Typical
N239 | GPIO | VOL_VOH | -45 | GPIO_1P8_VOL_101 | 1.89 | 1.0781 | Typical
N239 | GPIO | VOL_VOH | -45 | GPIO_1P8_VOL_101 | 1.8 | 1.0342 | Typical
N239 | GPIO | VOL_VOH | -45 | GPIO_1P8_VOL_101 | 1.71 | 0.99207 | Typical
N239 | GPIO | VOL_VOH | -45 | GPIO_1P8_VOL_110 | 1.89 | 1.1342 | Typical
N239 | GPIO | VOL_VOH | -45 | GPIO_1P8_VOL_110 | 1.8 | 1.0983 | Typical
N239 | GPIO | VOL_VOH | -45 | GPIO_1P8_VOL_110 | 1.71 | 1.0653 | Typical
N239 | GPIO | VOL_VOH | -45 | GPIO_1P8_VOL_111 | 1.89 | 1.1303 | Typical
N239 | GPIO | VOL_VOH | -45 | GPIO_1P8_VOL_111 | 1.8 | 1.0877 | Typical
N239 | GPIO | VOL_VOH | -45 | GPIO_1P8_VOL_111 | 1.71 | 1.0457 | Typical
N239 | GPIO | Vh | -45 | GPIO_1P8_VIH_HYST1 | 1.89 | 1.2 | Typical
N239 | GPIO | Vh | -45 | GPIO_1P8_VIL_HYST1 | 1.89 | 0.84 | Typical
N239 | GPIO | Vh | -45 | GPIO_1P8_Vh_HYST1 | 1.89 | 0.36 | Typical
N239 | GPIO | Vh | -45 | GPIO_1P8_VIL_HYST1 | 1.8 | 0.8 | Typical
N239 | GPIO | Vh | -45 | GPIO_1P8_Vh_HYST1 | 1.8 | 0.26 | Typical
N239 | GPIO | Vh | -45 | GPIO_1P8_VIH_HYST1 | 1.71 | 1.1 | Typical
N239 | GPIO | Vh | -45 | GPIO_1P8_VIL_HYST1 | 1.71 | 0.76 | Typical
N239 | GPIO | Vh | -45 | GPIO_1P8_Vh_HYST1 | 1.71 | 0.34 | Typical
N239 | GPIO | Vh | -45 | GPIO_1P8_VIH_HYST0 | 1.89 | 1.02 | Typical
N239 | GPIO | Vh | -45 | GPIO_1P8_VIL_HYST0 | 1.89 | 0.84 | Typical
N239 | GPIO | Vh | -45 | GPIO_1P8_Vh_HYST0 | 1.89 | 0.18 | Typical
N239 | GPIO | Vh | -45 | GPIO_1P8_VIH_HYST0 | 1.8 | 0.98 | Typical
N239 | GPIO | Vh | -45 | GPIO_1P8_VIL_HYST0 | 1.8 | 0.8 | Typical
N239 | GPIO | Vh | -45 | GPIO_1P8_Vh_HYST0 | 1.8 | 0.18 | Typical
N239 | GPIO | Vh | -45 | GPIO_1P8_VIH_HYST0 | 1.71 | 0.94 | Typical
N239 | GPIO | Vh | -45 | GPIO_1P8_VIL_HYST0 | 1.71 | 0.76 | Typical
N239 | GPIO | Vh | -45 | GPIO_1P8_Vh_HYST0 | 1.71 | 0.18 | Typical
N239 | GPIO | Rint | -45 | GPIO_1P8_RPU | 1.89 | 8140388000 | Typical
N239 | GPIO | Rint | -45 | GPIO_1P8_RPU | 1.8 | 5524969000 | Typical
N239 | GPIO | Rint | -45 | GPIO_1P8_RPU | 1.71 | 5254406000 | Typical
N239 | GPIO | Rint | -45 | GPIO_1P8_RPD | 1.89 | 6611767000 | Typical
N239 | GPIO | Rint | -45 | GPIO_1P8_RPD | 1.8 | 5974918000 | Typical
N239 | GPIO | Rint | -45 | GPIO_1P8_RPD | 1.71 | 5974918000 | Typical
N239 | GPIO | VOL_VOH | -45 | GPIO_3P3_VOH_000 | 3.6 | 0.18706 | Typical
N239 | GPIO | VOL_VOH | -45 | GPIO_3P3_VOH_000 | 2.7 | 0.18738 | Typical
N239 | GPIO | VOL_VOH | -45 | GPIO_3P3_VOH_000 | 1.89 | 0.18795 | Typical
N239 | GPIO | VOL_VOH | -45 | GPIO_3P3_VOH_000 | 1.8 | 0.18802 | Typical
N239 | GPIO | VOL_VOH | -45 | GPIO_3P3_VOH_000 | 1.71 | 0.1883 | Typical
N239 | GPIO | VOL_VOH | -45 | GPIO_3P3_VOH_001 | 3.6 | 0.18779 | Typical
N239 | GPIO | VOL_VOH | -45 | GPIO_3P3_VOH_001 | 2.7 | 0.18811 | Typical
N239 | GPIO | VOL_VOH | -45 | GPIO_3P3_VOH_001 | 1.89 | 0.18864 | Typical
N239 | GPIO | VOL_VOH | -45 | GPIO_3P3_VOH_001 | 1.8 | 0.18875 | Typical
N239 | GPIO | VOL_VOH | -45 | GPIO_3P3_VOH_001 | 1.71 | 0.18901 | Typical
N239 | GPIO | VOL_VOH | -45 | GPIO_3P3_VOH_010 | 3.6 | 0.1845 | Typical
N239 | GPIO | VOL_VOH | -45 | GPIO_3P3_VOH_010 | 2.7 | 0.1848 | Typical
N239 | GPIO | VOL_VOH | -45 | GPIO_3P3_VOH_010 | 1.89 | 0.18529 | Typical
N239 | GPIO | VOL_VOH | -45 | GPIO_3P3_VOH_010 | 1.8 | 0.18539 | Typical
N239 | GPIO | VOL_VOH | -45 | GPIO_3P3_VOH_010 | 1.71 | 0.18567 | Typical
N239 | GPIO | VOL_VOH | -45 | GPIO_3P3_VOH_011 | 3.6 | 0.69523 | Typical
N239 | GPIO | VOL_VOH | -45 | GPIO_3P3_VOH_011 | 2.7 | 0.70902 | Typical
N239 | GPIO | VOL_VOH | -45 | GPIO_3P3_VOH_011 | 1.89 | 0.76274 | Typical
N239 | GPIO | VOL_VOH | -45 | GPIO_3P3_VOH_011 | 1.8 | 0.77574 | Typical
N239 | GPIO | VOL_VOH | -45 | GPIO_3P3_VOH_011 | 1.71 | 0.79211 | Typical
N239 | GPIO | VOL_VOH | -45 | GPIO_3P3_VOH_100 | 3.6 | 0.21573 | Typical
N239 | GPIO | VOL_VOH | -45 | GPIO_3P3_VOH_100 | 2.7 | 0.21853 | Typical
N239 | GPIO | VOL_VOH | -45 | GPIO_3P3_VOH_100 | 1.89 | 0.23009 | Typical
N239 | GPIO | VOL_VOH | -45 | GPIO_3P3_VOH_100 | 1.8 | 0.23265 | Typical
N239 | GPIO | VOL_VOH | -45 | GPIO_3P3_VOH_100 | 1.71 | 0.23573 | Typical
N239 | GPIO | VOL_VOH | -45 | GPIO_3P3_VOH_110 | 3.6 | 4.1104 | Typical
N239 | GPIO | VOL_VOH | -45 | GPIO_3P3_VOH_110 | 2.7 | 3.2104 | Typical
N239 | GPIO | VOL_VOH | -45 | GPIO_3P3_VOH_110 | 1.89 | 2.4004 | Typical
N239 | GPIO | VOL_VOH | -45 | GPIO_3P3_VOH_110 | 1.8 | 2.3104 | Typical
N239 | GPIO | VOL_VOH | -45 | GPIO_3P3_VOH_110 | 1.71 | 2.2204 | Typical
N239 | GPIO | VOL_VOH | -45 | GPIO_3P3_VOH_111 | 3.6 | 3.8521 | Typical
N239 | GPIO | VOL_VOH | -45 | GPIO_3P3_VOH_111 | 2.7 | 2.9521 | Typical
N239 | GPIO | VOL_VOH | -45 | GPIO_3P3_VOH_111 | 1.89 | 2.1421 | Typical
N239 | GPIO | VOL_VOH | -45 | GPIO_3P3_VOH_111 | 1.8 | 2.0521 | Typical
N239 | GPIO | VOL_VOH | -45 | GPIO_3P3_VOH_111 | 1.71 | 1.9621 | Typical
N239 | GPIO | VOL_VOH | -45 | GPIO_3P3_VOL_001 | 3.6 | 4.1825 | Typical
N239 | GPIO | VOL_VOH | -45 | GPIO_3P3_VOL_001 | 2.7 | 3.2826 | Typical
N239 | GPIO | VOL_VOH | -45 | GPIO_3P3_VOL_001 | 1.89 | 2.4726 | Typical
N239 | GPIO | VOL_VOH | -45 | GPIO_3P3_VOL_001 | 1.8 | 2.3826 | Typical
N239 | GPIO | VOL_VOH | -45 | GPIO_3P3_VOL_001 | 1.71 | 2.2927 | Typical
N239 | GPIO | VOL_VOH | -45 | GPIO_3P3_VOL_010 | 3.6 | 4.0829 | Typical
N239 | GPIO | VOL_VOH | -45 | GPIO_3P3_VOL_010 | 2.7 | 3.1833 | Typical
N239 | GPIO | VOL_VOH | -45 | GPIO_3P3_VOL_010 | 1.89 | 2.3738 | Typical
N239 | GPIO | VOL_VOH | -45 | GPIO_3P3_VOL_010 | 1.8 | 2.2838 | Typical
N239 | GPIO | VOL_VOH | -45 | GPIO_3P3_VOL_010 | 1.71 | 2.1941 | Typical
N239 | GPIO | VOL_VOH | -45 | GPIO_3P3_VOL_011 | 3.6 | 3.7833 | Typical
N239 | GPIO | VOL_VOH | -45 | GPIO_3P3_VOL_011 | 2.7 | 2.8837 | Typical
N239 | GPIO | VOL_VOH | -45 | GPIO_3P3_VOL_011 | 1.89 | 2.0742 | Typical
N239 | GPIO | VOL_VOH | -45 | GPIO_3P3_VOL_011 | 1.8 | 1.9843 | Typical
N239 | GPIO | VOL_VOH | -45 | GPIO_3P3_VOL_011 | 1.71 | 1.8945 | Typical
N239 | GPIO | VOL_VOH | -45 | GPIO_3P3_VOL_100 | 3.6 | 3.7348 | Typical
N239 | GPIO | VOL_VOH | -45 | GPIO_3P3_VOL_100 | 2.7 | 2.835 | Typical
N239 | GPIO | VOL_VOH | -45 | GPIO_3P3_VOL_100 | 1.89 | 2.0254 | Typical
N239 | GPIO | VOL_VOH | -45 | GPIO_3P3_VOL_100 | 1.8 | 1.9355 | Typical
N239 | GPIO | VOL_VOH | -45 | GPIO_3P3_VOL_100 | 1.71 | 1.8456 | Typical
N239 | GPIO | VOL_VOH | -45 | GPIO_3P3_VOL_101 | 3.6 | 0.46327 | Typical
N239 | GPIO | VOL_VOH | -45 | GPIO_3P3_VOL_101 | 2.7 | 0.46325 | Typical
N239 | GPIO | VOL_VOH | -45 | GPIO_3P3_VOL_101 | 1.89 | 0.46323 | Typical
N239 | GPIO | VOL_VOH | -45 | GPIO_3P3_VOL_101 | 1.8 | 0.46322 | Typical
N239 | GPIO | VOL_VOH | -45 | GPIO_3P3_VOL_101 | 1.71 | 0.46325 | Typical
N239 | GPIO | VOL_VOH | -45 | GPIO_3P3_VOL_110 | 3.6 | 0.22154 | Typical
N239 | GPIO | VOL_VOH | -45 | GPIO_3P3_VOL_110 | 2.7 | 0.22154 | Typical
N239 | GPIO | VOL_VOH | -45 | GPIO_3P3_VOL_110 | 1.89 | 0.22154 | Typical
N239 | GPIO | VOL_VOH | -45 | GPIO_3P3_VOL_110 | 1.8 | 0.22155 | Typical
N239 | GPIO | VOL_VOH | -45 | GPIO_3P3_VOL_110 | 1.71 | 0.22155 | Typical
N239 | GPIO | VOL_VOH | -45 | GPIO_3P3_VOL_111 | 3.6 | 0.16728 | Typical
N239 | GPIO | VOL_VOH | -45 | GPIO_3P3_VOL_111 | 2.7 | 0.16728 | Typical
N239 | GPIO | VOL_VOH | -45 | GPIO_3P3_VOL_111 | 1.89 | 0.16728 | Typical
N239 | GPIO | VOL_VOH | -45 | GPIO_3P3_VOL_111 | 1.8 | 0.16728 | Typical
N239 | GPIO | VOL_VOH | -45 | GPIO_3P3_VOL_111 | 1.71 | 0.16728 | Typical
N239 | GPIO | Vh | -45 | GPIO_3P3_VIH_HYST1 | 2.7 | 1.52 | Typical
N239 | GPIO | Vh | -45 | GPIO_3P3_VIL_HYST1 | 2.7 | 1.14 | Typical
N239 | GPIO | Vh | -45 | GPIO_3P3_Vh_HYST1 | 2.7 | 0.38 | Typical
N239 | GPIO | Vh | -45 | GPIO_3P3_VIH_HYST1 | 1.89 | 1.12 | Typical
N239 | GPIO | Vh | -45 | GPIO_3P3_VIL_HYST1 | 1.89 | 0.84 | Typical
N239 | GPIO | Vh | -45 | GPIO_3P3_Vh_HYST1 | 1.89 | 0.28 | Typical
N239 | GPIO | Vh | -45 | GPIO_3P3_VIH_HYST1 | 1.8 | 1.08 | Typical
N239 | GPIO | Vh | -45 | GPIO_3P3_VIL_HYST1 | 1.8 | 0.8 | Typical
N239 | GPIO | Vh | -45 | GPIO_3P3_Vh_HYST1 | 1.8 | 0.28 | Typical
N239 | GPIO | Vh | -45 | GPIO_3P3_VIH_HYST1 | 1.71 | 1.04 | Typical
N239 | GPIO | Vh | -45 | GPIO_3P3_VIL_HYST1 | 1.71 | 0.76 | Typical
N239 | GPIO | Vh | -45 | GPIO_3P3_Vh_HYST1 | 1.71 | 0.28 | Typical
N239 | GPIO | Vh | -45 | GPIO_3P3_VIH_HYST0 | 3.6 | 1.38 | Typical
N239 | GPIO | Vh | -45 | GPIO_3P3_VIL_HYST0 | 3.6 | 1.34 | Typical
N239 | GPIO | Vh | -45 | GPIO_3P3_Vh_HYST0 | 3.6 | 0.04 | Typical
N239 | GPIO | Vh | -45 | GPIO_3P3_VIH_HYST0 | 2.7 | 1.32 | Typical
N239 | GPIO | Vh | -45 | GPIO_3P3_VIL_HYST0 | 2.7 | 1.14 | Typical
N239 | GPIO | Vh | -45 | GPIO_3P3_Vh_HYST0 | 2.7 | 0.18 | Typical
N239 | GPIO | Vh | -45 | GPIO_3P3_VIH_HYST0 | 1.89 | 1.02 | Typical
N239 | GPIO | Vh | -45 | GPIO_3P3_VIL_HYST0 | 1.89 | 0.84 | Typical
N239 | GPIO | Vh | -45 | GPIO_3P3_Vh_HYST0 | 1.89 | 0.18 | Typical
N239 | GPIO | Vh | -45 | GPIO_3P3_VIH_HYST0 | 1.8 | 0.98 | Typical
N239 | GPIO | Vh | -45 | GPIO_3P3_VIL_HYST0 | 1.8 | 0.8 | Typical
N239 | GPIO | Vh | -45 | GPIO_3P3_Vh_HYST0 | 1.8 | 0.18 | Typical
N239 | GPIO | Vh | -45 | GPIO_3P3_VIH_HYST0 | 1.71 | 0.94 | Typical
N239 | GPIO | Vh | -45 | GPIO_3P3_VIL_HYST0 | 1.71 | 0.76 | Typical
N239 | GPIO | Vh | -45 | GPIO_3P3_Vh_HYST0 | 1.71 | 0.18 | Typical
N239 | GPIO | Rint | -45 | GPIO_3P3_RPU | 3.6 | 60458.1 | Typical
N239 | GPIO | Rint | -45 | GPIO_3P3_RPU | 2.7 | 60425.11 | Typical
N239 | GPIO | Rint | -45 | GPIO_3P3_RPU | 1.89 | 60418.45 | Typical
N239 | GPIO | Rint | -45 | GPIO_3P3_RPU | 1.8 | 60420.63 | Typical
N239 | GPIO | Rint | -45 | GPIO_3P3_RPU | 1.71 | 60423.27 | Typical
N239 | GPIO | Rint | -45 | GPIO_3P3_RPD | 3.6 | 59959.52 | Typical
N239 | GPIO | Rint | -45 | GPIO_3P3_RPD | 2.7 | 59959.7 | Typical
N239 | GPIO | Rint | -45 | GPIO_3P3_RPD | 1.89 | 59959.77 | Typical
N239 | GPIO | Rint | -45 | GPIO_3P3_RPD | 1.8 | 59960.16 | Typical
N239 | GPIO | Rint | -45 | GPIO_3P3_RPD | 1.71 | 59959.73 | Typical
N239 | GPIO | VOL_VOH | 130 | GPIO_1P8_VOH_000 | 1.89 | 2.3501 | Typical
N239 | GPIO | VOL_VOH | 130 | GPIO_1P8_VOH_000 | 1.8 | 2.2599 | Typical
N239 | GPIO | VOL_VOH | 130 | GPIO_1P8_VOH_000 | 1.71 | 2.1697 | Typical
N239 | GPIO | VOL_VOH | 130 | GPIO_1P8_VOH_001 | 1.89 | 2.4059 | Typical
N239 | GPIO | VOL_VOH | 130 | GPIO_1P8_VOH_001 | 1.8 | 2.3158 | Typical
N239 | GPIO | VOL_VOH | 130 | GPIO_1P8_VOH_001 | 1.71 | 2.2257 | Typical
N239 | GPIO | VOL_VOH | 130 | GPIO_1P8_VOH_010 | 1.89 | 2.4459 | Typical
N239 | GPIO | VOL_VOH | 130 | GPIO_1P8_VOH_010 | 1.8 | 2.3558 | Typical
N239 | GPIO | VOL_VOH | 130 | GPIO_1P8_VOH_010 | 1.71 | 2.2657 | Typical
N239 | GPIO | VOL_VOH | 130 | GPIO_1P8_VOH_011 | 1.89 | 2.0909 | Typical
N239 | GPIO | VOL_VOH | 130 | GPIO_1P8_VOH_011 | 1.8 | 2.0031 | Typical
N239 | GPIO | VOL_VOH | 130 | GPIO_1P8_VOH_011 | 1.71 | 1.9157 | Typical
N239 | GPIO | VOL_VOH | 130 | GPIO_1P8_VOH_100 | 1.89 | 2.021 | Typical
N239 | GPIO | VOL_VOH | 130 | GPIO_1P8_VOH_100 | 1.8 | 1.9324 | Typical
N239 | GPIO | VOL_VOH | 130 | GPIO_1P8_VOH_100 | 1.71 | 1.8441 | Typical
N239 | GPIO | VOL_VOH | 130 | GPIO_1P8_VOH_101 | 1.89 | 2.526 | Typical
N239 | GPIO | VOL_VOH | 130 | GPIO_1P8_VOH_101 | 1.8 | 2.436 | Typical
N239 | GPIO | VOL_VOH | 130 | GPIO_1P8_VOH_101 | 1.71 | 2.3459 | Typical
N239 | GPIO | VOL_VOH | 130 | GPIO_1P8_VOH_110 | 1.89 | 0.24047 | Typical
N239 | GPIO | VOL_VOH | 130 | GPIO_1P8_VOH_110 | 1.8 | 0.24383 | Typical
N239 | GPIO | VOL_VOH | 130 | GPIO_1P8_VOH_110 | 1.71 | 0.24769 | Typical
N239 | GPIO | VOL_VOH | 130 | GPIO_1P8_VOH_111 | 1.89 | 0.24289 | Typical
N239 | GPIO | VOL_VOH | 130 | GPIO_1P8_VOH_111 | 1.8 | 0.24625 | Typical
N239 | GPIO | VOL_VOH | 130 | GPIO_1P8_VOH_111 | 1.71 | 0.25012 | Typical
N239 | GPIO | VOL_VOH | 130 | GPIO_1P8_VOL_000 | 1.89 | 0.19184 | Typical
N239 | GPIO | VOL_VOH | 130 | GPIO_1P8_VOL_000 | 1.8 | 0.19446 | Typical
N239 | GPIO | VOL_VOH | 130 | GPIO_1P8_VOL_000 | 1.71 | 0.1976 | Typical
N239 | GPIO | VOL_VOH | 130 | GPIO_1P8_VOL_001 | 1.89 | 0.19773 | Typical
N239 | GPIO | VOL_VOH | 130 | GPIO_1P8_VOL_001 | 1.8 | 0.2003 | Typical
N239 | GPIO | VOL_VOH | 130 | GPIO_1P8_VOL_001 | 1.71 | 0.20341 | Typical
N239 | GPIO | VOL_VOH | 130 | GPIO_1P8_VOL_010 | 1.89 | 0.19977 | Typical
N239 | GPIO | VOL_VOH | 130 | GPIO_1P8_VOL_010 | 1.8 | 0.20236 | Typical
N239 | GPIO | VOL_VOH | 130 | GPIO_1P8_VOL_010 | 1.71 | 0.20548 | Typical
N239 | GPIO | VOL_VOH | 130 | GPIO_1P8_VOL_011 | 1.89 | 1.0571 | Typical
N239 | GPIO | VOL_VOH | 130 | GPIO_1P8_VOL_011 | 1.8 | 1.0161 | Typical
N239 | GPIO | VOL_VOH | 130 | GPIO_1P8_VOL_011 | 1.71 | 0.97659 | Typical
N239 | GPIO | VOL_VOH | 130 | GPIO_1P8_VOL_100 | 1.89 | 1.1529 | Typical
N239 | GPIO | VOL_VOH | 130 | GPIO_1P8_VOL_100 | 1.8 | 1.1147 | Typical
N239 | GPIO | VOL_VOH | 130 | GPIO_1P8_VOL_100 | 1.71 | 1.079 | Typical
N239 | GPIO | VOL_VOH | 130 | GPIO_1P8_VOL_101 | 1.89 | 1.114 | Typical
N239 | GPIO | VOL_VOH | 130 | GPIO_1P8_VOL_101 | 1.8 | 1.0729 | Typical
N239 | GPIO | VOL_VOH | 130 | GPIO_1P8_VOL_101 | 1.71 | 1.0306 | Typical
N239 | GPIO | VOL_VOH | 130 | GPIO_1P8_VOL_110 | 1.89 | 1.228 | Typical
N239 | GPIO | VOL_VOH | 130 | GPIO_1P8_VOL_110 | 1.8 | 1.1939 | Typical
N239 | GPIO | VOL_VOH | 130 | GPIO_1P8_VOL_110 | 1.71 | 1.1629 | Typical
N239 | GPIO | VOL_VOH | 130 | GPIO_1P8_VOL_111 | 1.89 | 1.1911 | Typical
N239 | GPIO | VOL_VOH | 130 | GPIO_1P8_VOL_111 | 1.8 | 1.1496 | Typical
N239 | GPIO | VOL_VOH | 130 | GPIO_1P8_VOL_111 | 1.71 | 1.1088 | Typical
N239 | GPIO | Vh | 130 | GPIO_1P8_VIH_HYST1 | 1.89 | 1.22 | Typical
N239 | GPIO | Vh | 130 | GPIO_1P8_VIL_HYST1 | 1.89 | 0.92 | Typical
N239 | GPIO | Vh | 130 | GPIO_1P8_Vh_HYST1 | 1.89 | 0.3 | Typical
N239 | GPIO | Vh | 130 | GPIO_1P8_VIH_HYST1 | 1.8 | 1.16 | Typical
N239 | GPIO | Vh | 130 | GPIO_1P8_VIL_HYST1 | 1.8 | 0.8 | Typical
N239 | GPIO | Vh | 130 | GPIO_1P8_Vh_HYST1 | 1.8 | 0.36 | Typical
N239 | GPIO | Vh | 130 | GPIO_1P8_VIH_HYST1 | 1.71 | 1.12 | Typical
N239 | GPIO | Vh | 130 | GPIO_1P8_VIL_HYST1 | 1.71 | 0.76 | Typical
N239 | GPIO | Vh | 130 | GPIO_1P8_Vh_HYST1 | 1.71 | 0.36 | Typical
N239 | GPIO | Vh | 130 | GPIO_1P8_VIH_HYST0 | 1.89 | 1 | Typical
N239 | GPIO | Vh | 130 | GPIO_1P8_VIL_HYST0 | 1.89 | 0.82 | Typical
N239 | GPIO | Vh | 130 | GPIO_1P8_Vh_HYST0 | 1.89 | 0.18 | Typical
N239 | GPIO | Vh | 130 | GPIO_1P8_VIH_HYST0 | 1.8 | 0.96 | Typical
N239 | GPIO | Vh | 130 | GPIO_1P8_VIL_HYST0 | 1.8 | 0.78 | Typical
N239 | GPIO | Vh | 130 | GPIO_1P8_Vh_HYST0 | 1.8 | 0.18 | Typical
N239 | GPIO | Vh | 130 | GPIO_1P8_VIH_HYST0 | 1.71 | 0.92 | Typical
N239 | GPIO | Vh | 130 | GPIO_1P8_VIL_HYST0 | 1.71 | 0.74 | Typical
N239 | GPIO | Vh | 130 | GPIO_1P8_Vh_HYST0 | 1.71 | 0.18 | Typical
N239 | GPIO | Rint | 130 | GPIO_1P8_RPU | 1.89 | 162672600 | Typical
N239 | GPIO | Rint | 130 | GPIO_1P8_RPU | 1.8 | 150570500 | Typical
N239 | GPIO | Rint | 130 | GPIO_1P8_RPU | 1.71 | 138593300 | Typical
N239 | GPIO | Rint | 130 | GPIO_1P8_RPD | 1.89 | 179915600 | Typical
N239 | GPIO | Rint | 130 | GPIO_1P8_RPD | 1.8 | 187643700 | Typical
N239 | GPIO | Rint | 130 | GPIO_1P8_RPD | 1.71 | 192059100 | Typical
N239 | GPIO | VOL_VOH | 130 | GPIO_3P3_VOH_000 | 3.6 | 0.24294 | Typical
N239 | GPIO | VOL_VOH | 130 | GPIO_3P3_VOH_000 | 2.7 | 0.24318 | Typical
N239 | GPIO | VOL_VOH | 130 | GPIO_3P3_VOH_000 | 1.89 | 0.24357 | Typical
N239 | GPIO | VOL_VOH | 130 | GPIO_3P3_VOH_000 | 1.8 | 0.2438 | Typical
N239 | GPIO | VOL_VOH | 130 | GPIO_3P3_VOH_000 | 1.71 | 0.24618 | Typical
N239 | GPIO | VOL_VOH | 130 | GPIO_3P3_VOH_001 | 3.6 | 0.24455 | Typical
N239 | GPIO | VOL_VOH | 130 | GPIO_3P3_VOH_001 | 2.7 | 0.24482 | Typical
N239 | GPIO | VOL_VOH | 130 | GPIO_3P3_VOH_001 | 1.89 | 0.24517 | Typical
N239 | GPIO | VOL_VOH | 130 | GPIO_3P3_VOH_001 | 1.8 | 0.24537 | Typical
N239 | GPIO | VOL_VOH | 130 | GPIO_3P3_VOH_001 | 1.71 | 0.24778 | Typical
N239 | GPIO | VOL_VOH | 130 | GPIO_3P3_VOH_010 | 3.6 | 0.24275 | Typical
N239 | GPIO | VOL_VOH | 130 | GPIO_3P3_VOH_010 | 2.7 | 0.243 | Typical
N239 | GPIO | VOL_VOH | 130 | GPIO_3P3_VOH_010 | 1.89 | 0.24335 | Typical
N239 | GPIO | VOL_VOH | 130 | GPIO_3P3_VOH_010 | 1.8 | 0.24353 | Typical
N239 | GPIO | VOL_VOH | 130 | GPIO_3P3_VOH_010 | 1.71 | 0.24588 | Typical
N239 | GPIO | VOL_VOH | 130 | GPIO_3P3_VOH_011 | 3.6 | 0.8815 | Typical
N239 | GPIO | VOL_VOH | 130 | GPIO_3P3_VOH_011 | 2.7 | 0.9152 | Typical
N239 | GPIO | VOL_VOH | 130 | GPIO_3P3_VOH_011 | 1.89 | 1.0117 | Typical
N239 | GPIO | VOL_VOH | 130 | GPIO_3P3_VOH_011 | 1.8 | 1.0337 | Typical
N239 | GPIO | VOL_VOH | 130 | GPIO_3P3_VOH_011 | 1.71 | 1.0609 | Typical
N239 | GPIO | VOL_VOH | 130 | GPIO_3P3_VOH_100 | 3.6 | 0.27295 | Typical
N239 | GPIO | VOL_VOH | 130 | GPIO_3P3_VOH_100 | 2.7 | 0.28104 | Typical
N239 | GPIO | VOL_VOH | 130 | GPIO_3P3_VOH_110 | 3.6 | 4.1246 | Typical
N239 | GPIO | VOL_VOH | 130 | GPIO_3P3_VOH_110 | 2.7 | 3.2252 | Typical
N239 | GPIO | VOL_VOH | 130 | GPIO_3P3_VOH_110 | 1.89 | 2.4157 | Typical
N239 | GPIO | VOL_VOH | 130 | GPIO_3P3_VOH_110 | 1.8 | 2.3258 | Typical
N239 | GPIO | VOL_VOH | 130 | GPIO_3P3_VOH_110 | 1.71 | 2.2358 | Typical
N239 | GPIO | VOL_VOH | 130 | GPIO_3P3_VOH_111 | 3.6 | 3.9317 | Typical
N239 | GPIO | VOL_VOH | 130 | GPIO_3P3_VOH_111 | 2.7 | 3.0317 | Typical
N239 | GPIO | VOL_VOH | 130 | GPIO_3P3_VOH_111 | 1.89 | 2.2218 | Typical
N239 | GPIO | VOL_VOH | 130 | GPIO_3P3_VOH_111 | 1.8 | 2.1318 | Typical
N239 | GPIO | VOL_VOH | 130 | GPIO_3P3_VOH_111 | 1.71 | 2.0418 | Typical
N239 | GPIO | VOL_VOH | 130 | GPIO_3P3_VOL_001 | 3.6 | 4.1122 | Typical
N239 | GPIO | VOL_VOH | 130 | GPIO_3P3_VOL_001 | 2.7 | 3.2121 | Typical
N239 | GPIO | VOL_VOH | 130 | GPIO_3P3_VOL_001 | 1.89 | 2.4021 | Typical
N239 | GPIO | VOL_VOH | 130 | GPIO_3P3_VOL_001 | 1.8 | 2.3121 | Typical
N239 | GPIO | VOL_VOH | 130 | GPIO_3P3_VOL_001 | 1.71 | 2.222 | Typical
N239 | GPIO | VOL_VOH | 130 | GPIO_3P3_VOL_010 | 3.6 | 4.059 | Typical
N239 | GPIO | VOL_VOH | 130 | GPIO_3P3_VOL_010 | 2.7 | 3.1591 | Typical
N239 | GPIO | VOL_VOH | 130 | GPIO_3P3_VOL_010 | 1.89 | 2.3493 | Typical
N239 | GPIO | VOL_VOH | 130 | GPIO_3P3_VOL_010 | 1.8 | 2.2594 | Typical
N239 | GPIO | VOL_VOH | 130 | GPIO_3P3_VOL_010 | 1.71 | 2.1703 | Typical
N239 | GPIO | VOL_VOH | 130 | GPIO_3P3_VOL_011 | 3.6 | 3.8384 | Typical
N239 | GPIO | VOL_VOH | 130 | GPIO_3P3_VOL_011 | 2.7 | 2.9387 | Typical
N239 | GPIO | VOL_VOH | 130 | GPIO_3P3_VOL_011 | 1.89 | 2.129 | Typical
N239 | GPIO | VOL_VOH | 130 | GPIO_3P3_VOL_011 | 1.8 | 2.0392 | Typical
N239 | GPIO | VOL_VOH | 130 | GPIO_3P3_VOL_011 | 1.71 | 1.951 | Typical
N239 | GPIO | VOL_VOH | 130 | GPIO_3P3_VOL_100 | 3.6 | 3.7748 | Typical
N239 | GPIO | VOL_VOH | 130 | GPIO_3P3_VOL_100 | 2.7 | 2.875 | Typical
N239 | GPIO | VOL_VOH | 130 | GPIO_3P3_VOL_100 | 1.89 | 2.0653 | Typical
N239 | GPIO | VOL_VOH | 130 | GPIO_3P3_VOL_100 | 1.8 | 1.9754 | Typical
N239 | GPIO | VOL_VOH | 130 | GPIO_3P3_VOL_100 | 1.71 | 1.8868 | Typical
N239 | GPIO | VOL_VOH | 130 | GPIO_3P3_VOL_101 | 3.6 | 0.65202 | Typical
N239 | GPIO | VOL_VOH | 130 | GPIO_3P3_VOL_101 | 2.7 | 0.65209 | Typical
N239 | GPIO | VOL_VOH | 130 | GPIO_3P3_VOL_101 | 1.89 | 0.65212 | Typical
N239 | GPIO | VOL_VOH | 130 | GPIO_3P3_VOL_101 | 1.8 | 0.65213 | Typical
N239 | GPIO | VOL_VOH | 130 | GPIO_3P3_VOL_101 | 1.71 | 0.65217 | Typical
N239 | GPIO | VOL_VOH | 130 | GPIO_3P3_VOL_111 | 3.6 | 0.22284 | Typical
N239 | GPIO | VOL_VOH | 130 | GPIO_3P3_VOL_111 | 2.7 | 0.22285 | Typical
N239 | GPIO | VOL_VOH | 130 | GPIO_3P3_VOL_111 | 1.89 | 0.22286 | Typical
N239 | GPIO | VOL_VOH | 130 | GPIO_3P3_VOL_111 | 1.8 | 0.22288 | Typical
N239 | GPIO | VOL_VOH | 130 | GPIO_3P3_VOL_111 | 1.71 | 0.22287 | Typical
N239 | GPIO | Vh | 130 | GPIO_3P3_VIH_HYST1 | 2.7 | 1.54 | Typical
N239 | GPIO | Vh | 130 | GPIO_3P3_VIL_HYST1 | 2.7 | 1.14 | Typical
N239 | GPIO | Vh | 130 | GPIO_3P3_Vh_HYST1 | 2.7 | 0.4 | Typical
N239 | GPIO | Vh | 130 | GPIO_3P3_VIH_HYST1 | 1.89 | 1.12 | Typical
N239 | GPIO | Vh | 130 | GPIO_3P3_VIL_HYST1 | 1.89 | 0.82 | Typical
N239 | GPIO | Vh | 130 | GPIO_3P3_Vh_HYST1 | 1.89 | 0.3 | Typical
N239 | GPIO | Vh | 130 | GPIO_3P3_VIH_HYST1 | 1.8 | 1.08 | Typical
N239 | GPIO | Vh | 130 | GPIO_3P3_VIL_HYST1 | 1.8 | 0.78 | Typical
N239 | GPIO | Vh | 130 | GPIO_3P3_Vh_HYST1 | 1.8 | 0.3 | Typical
N239 | GPIO | Vh | 130 | GPIO_3P3_VIH_HYST1 | 1.71 | 1.06 | Typical
N239 | GPIO | Vh | 130 | GPIO_3P3_VIL_HYST1 | 1.71 | 0.74 | Typical
N239 | GPIO | Vh | 130 | GPIO_3P3_Vh_HYST1 | 1.71 | 0.32 | Typical
N239 | GPIO | Vh | 130 | GPIO_3P3_VIH_HYST0 | 3.6 | 1.58 | Typical
N239 | GPIO | Vh | 130 | GPIO_3P3_VIL_HYST0 | 3.6 | 1.4 | Typical
N239 | GPIO | Vh | 130 | GPIO_3P3_Vh_HYST0 | 3.6 | 0.18 | Typical
N239 | GPIO | Vh | 130 | GPIO_3P3_VIH_HYST0 | 2.7 | 1.32 | Typical
N239 | GPIO | Vh | 130 | GPIO_3P3_VIL_HYST0 | 2.7 | 1.14 | Typical
N239 | GPIO | Vh | 130 | GPIO_3P3_Vh_HYST0 | 2.7 | 0.18 | Typical
N239 | GPIO | Vh | 130 | GPIO_3P3_VIH_HYST0 | 1.89 | 1 | Typical
N239 | GPIO | Vh | 130 | GPIO_3P3_VIL_HYST0 | 1.89 | 0.82 | Typical
N239 | GPIO | Vh | 130 | GPIO_3P3_Vh_HYST0 | 1.89 | 0.18 | Typical
N239 | GPIO | Vh | 130 | GPIO_3P3_VIH_HYST0 | 1.8 | 0.96 | Typical
N239 | GPIO | Vh | 130 | GPIO_3P3_VIL_HYST0 | 1.8 | 0.78 | Typical
N239 | GPIO | Vh | 130 | GPIO_3P3_Vh_HYST0 | 1.8 | 0.18 | Typical
N239 | GPIO | Vh | 130 | GPIO_3P3_VIH_HYST0 | 1.71 | 0.92 | Typical
N239 | GPIO | Vh | 130 | GPIO_3P3_VIL_HYST0 | 1.71 | 0.74 | Typical
N239 | GPIO | Vh | 130 | GPIO_3P3_Vh_HYST0 | 1.71 | 0.18 | Typical
N239 | GPIO | Rint | 130 | GPIO_3P3_RPU | 3.6 | 62132.85 | Typical
N239 | GPIO | Rint | 130 | GPIO_3P3_RPU | 2.7 | 62107.35 | Typical
N239 | GPIO | Rint | 130 | GPIO_3P3_RPU | 1.89 | 62115.62 | Typical
N239 | GPIO | Rint | 130 | GPIO_3P3_RPU | 1.8 | 62120.92 | Typical
N239 | GPIO | Rint | 130 | GPIO_3P3_RPU | 1.71 | 62136.37 | Typical
N239 | GPIO | Rint | 130 | GPIO_3P3_RPD | 3.6 | 61537.82 | Typical
N239 | GPIO | Rint | 130 | GPIO_3P3_RPD | 2.7 | 61532.33 | Typical
N239 | GPIO | Rint | 130 | GPIO_3P3_RPD | 1.89 | 61526.5 | Typical
N239 | GPIO | Rint | 130 | GPIO_3P3_RPD | 1.8 | 61526 | Typical
N239 | GPIO | Rint | 130 | GPIO_3P3_RPD | 1.71 | 61525.51 | Typical
N239 | GPIO | VOL_VOH | 25 | GPIO_1P8_VOH_000 | 1.89 | 2.3917 | Typical
N239 | GPIO | VOL_VOH | 25 | GPIO_1P8_VOH_000 | 1.8 | 2.3018 | Typical
N239 | GPIO | VOL_VOH | 25 | GPIO_1P8_VOH_000 | 1.71 | 2.2119 | Typical
N239 | GPIO | VOL_VOH | 25 | GPIO_1P8_VOH_001 | 1.89 | 2.4481 | Typical
N239 | GPIO | VOL_VOH | 25 | GPIO_1P8_VOH_001 | 1.8 | 2.3583 | Typical
N239 | GPIO | VOL_VOH | 25 | GPIO_1P8_VOH_001 | 1.71 | 2.2684 | Typical
N239 | GPIO | VOL_VOH | 25 | GPIO_1P8_VOH_010 | 1.89 | 2.4908 | Typical
N239 | GPIO | VOL_VOH | 25 | GPIO_1P8_VOH_010 | 1.8 | 2.4009 | Typical
N239 | GPIO | VOL_VOH | 25 | GPIO_1P8_VOH_010 | 1.71 | 2.3111 | Typical
N239 | GPIO | VOL_VOH | 25 | GPIO_1P8_VOH_011 | 1.89 | 2.065 | Typical
N239 | GPIO | VOL_VOH | 25 | GPIO_1P8_VOH_011 | 1.8 | 1.9767 | Typical
N239 | GPIO | VOL_VOH | 25 | GPIO_1P8_VOH_011 | 1.71 | 1.8886 | Typical
N239 | GPIO | VOL_VOH | 25 | GPIO_1P8_VOH_100 | 1.89 | 2.0042 | Typical
N239 | GPIO | VOL_VOH | 25 | GPIO_1P8_VOH_100 | 1.8 | 1.9153 | Typical
N239 | GPIO | VOL_VOH | 25 | GPIO_1P8_VOH_100 | 1.71 | 1.8266 | Typical
N239 | GPIO | VOL_VOH | 25 | GPIO_1P8_VOH_101 | 1.89 | 2.5815 | Typical
N239 | GPIO | VOL_VOH | 25 | GPIO_1P8_VOH_101 | 1.8 | 2.4917 | Typical
N239 | GPIO | VOL_VOH | 25 | GPIO_1P8_VOH_101 | 1.71 | 2.4019 | Typical
N239 | GPIO | VOL_VOH | 25 | GPIO_1P8_VOH_110 | 1.89 | 0.21159 | Typical
N239 | GPIO | VOL_VOH | 25 | GPIO_1P8_VOH_110 | 1.8 | 0.21425 | Typical
N239 | GPIO | VOL_VOH | 25 | GPIO_1P8_VOH_110 | 1.71 | 0.21739 | Typical
N239 | GPIO | VOL_VOH | 25 | GPIO_1P8_VOH_111 | 1.89 | 0.2135 | Typical
N239 | GPIO | VOL_VOH | 25 | GPIO_1P8_VOH_111 | 1.8 | 0.21616 | Typical
N239 | GPIO | VOL_VOH | 25 | GPIO_1P8_VOH_111 | 1.71 | 0.21929 | Typical
N239 | GPIO | VOL_VOH | 25 | GPIO_1P8_VOL_000 | 1.89 | 0.16343 | Typical
N239 | GPIO | VOL_VOH | 25 | GPIO_1P8_VOL_000 | 1.8 | 0.1653 | Typical
N239 | GPIO | VOL_VOH | 25 | GPIO_1P8_VOL_000 | 1.71 | 0.16762 | Typical
N239 | GPIO | VOL_VOH | 25 | GPIO_1P8_VOL_001 | 1.89 | 0.16864 | Typical
N239 | GPIO | VOL_VOH | 25 | GPIO_1P8_VOL_001 | 1.8 | 0.17049 | Typical
N239 | GPIO | VOL_VOH | 25 | GPIO_1P8_VOL_001 | 1.71 | 0.17278 | Typical
N239 | GPIO | VOL_VOH | 25 | GPIO_1P8_VOL_010 | 1.89 | 0.1703 | Typical
N239 | GPIO | VOL_VOH | 25 | GPIO_1P8_VOL_010 | 1.8 | 0.17216 | Typical
N239 | GPIO | VOL_VOH | 25 | GPIO_1P8_VOL_010 | 1.71 | 0.17445 | Typical
N239 | GPIO | VOL_VOH | 25 | GPIO_1P8_VOL_011 | 1.89 | 1.0327 | Typical
N239 | GPIO | VOL_VOH | 25 | GPIO_1P8_VOL_011 | 1.8 | 0.99128 | Typical
N239 | GPIO | VOL_VOH | 25 | GPIO_1P8_VOL_011 | 1.71 | 0.95092 | Typical
N239 | GPIO | VOL_VOH | 25 | GPIO_1P8_VOL_100 | 1.89 | 1.1085 | Typical
N239 | GPIO | VOL_VOH | 25 | GPIO_1P8_VOL_100 | 1.8 | 1.0702 | Typical
N239 | GPIO | VOL_VOH | 25 | GPIO_1P8_VOL_100 | 1.71 | 1.0338 | Typical
N239 | GPIO | VOL_VOH | 25 | GPIO_1P8_VOL_101 | 1.89 | 1.0927 | Typical
N239 | GPIO | VOL_VOH | 25 | GPIO_1P8_VOL_101 | 1.8 | 1.051 | Typical
N239 | GPIO | VOL_VOH | 25 | GPIO_1P8_VOL_101 | 1.71 | 1.0076 | Typical
N239 | GPIO | VOL_VOH | 25 | GPIO_1P8_VOL_110 | 1.89 | 1.1713 | Typical
N239 | GPIO | VOL_VOH | 25 | GPIO_1P8_VOL_110 | 1.8 | 1.1357 | Typical
N239 | GPIO | VOL_VOH | 25 | GPIO_1P8_VOL_110 | 1.71 | 1.1032 | Typical
N239 | GPIO | VOL_VOH | 25 | GPIO_1P8_VOL_111 | 1.89 | 1.1519 | Typical
N239 | GPIO | VOL_VOH | 25 | GPIO_1P8_VOL_111 | 1.8 | 1.1097 | Typical
N239 | GPIO | VOL_VOH | 25 | GPIO_1P8_VOL_111 | 1.71 | 1.0682 | Typical
N239 | GPIO | Vh | 25 | GPIO_1P8_VIH_HYST1 | 1.89 | 1.22 | Typical
N239 | GPIO | Vh | 25 | GPIO_1P8_VIL_HYST1 | 1.89 | 0.82 | Typical
N239 | GPIO | Vh | 25 | GPIO_1P8_Vh_HYST1 | 1.89 | 0.4 | Typical
N239 | GPIO | Vh | 25 | GPIO_1P8_VIH_HYST1 | 1.8 | 1.16 | Typical
N239 | GPIO | Vh | 25 | GPIO_1P8_VIL_HYST1 | 1.8 | 0.8 | Typical
N239 | GPIO | Vh | 25 | GPIO_1P8_Vh_HYST1 | 1.8 | 0.36 | Typical
N239 | GPIO | Vh | 25 | GPIO_1P8_VIH_HYST1 | 1.71 | 1.1 | Typical
N239 | GPIO | Vh | 25 | GPIO_1P8_VIL_HYST1 | 1.71 | 0.76 | Typical
N239 | GPIO | Vh | 25 | GPIO_1P8_Vh_HYST1 | 1.71 | 0.34 | Typical
N239 | GPIO | Vh | 25 | GPIO_1P8_VIH_HYST0 | 1.89 | 1 | Typical
N239 | GPIO | Vh | 25 | GPIO_1P8_VIL_HYST0 | 1.89 | 0.82 | Typical
N239 | GPIO | Vh | 25 | GPIO_1P8_Vh_HYST0 | 1.89 | 0.18 | Typical
N239 | GPIO | Vh | 25 | GPIO_1P8_VIH_HYST0 | 1.8 | 0.96 | Typical
N239 | GPIO | Vh | 25 | GPIO_1P8_VIL_HYST0 | 1.8 | 0.78 | Typical
N239 | GPIO | Vh | 25 | GPIO_1P8_Vh_HYST0 | 1.8 | 0.18 | Typical
N239 | GPIO | Vh | 25 | GPIO_1P8_VIH_HYST0 | 1.71 | 0.94 | Typical
N239 | GPIO | Vh | 25 | GPIO_1P8_VIL_HYST0 | 1.71 | 0.76 | Typical
N239 | GPIO | Vh | 25 | GPIO_1P8_Vh_HYST0 | 1.71 | 0.18 | Typical
N239 | GPIO | Rint | 25 | GPIO_1P8_RPU | 1.89 | 2790827000 | Typical
N239 | GPIO | Rint | 25 | GPIO_1P8_RPU | 1.8 | 3357144000 | Typical
N239 | GPIO | Rint | 25 | GPIO_1P8_RPU | 1.71 | 2476799000 | Typical
N239 | GPIO | Rint | 25 | GPIO_1P8_RPD | 1.89 | 2821928000 | Typical
N239 | GPIO | Rint | 25 | GPIO_1P8_RPD | 1.8 | 3267918000 | Typical
N239 | GPIO | Rint | 25 | GPIO_1P8_RPD | 1.71 | 3043452000 | Typical
N239 | GPIO | VOL_VOH | 25 | GPIO_3P3_VOH_000 | 3.6 | 0.20733 | Typical
N239 | GPIO | VOL_VOH | 25 | GPIO_3P3_VOH_000 | 2.7 | 0.20761 | Typical
N239 | GPIO | VOL_VOH | 25 | GPIO_3P3_VOH_000 | 1.89 | 0.20802 | Typical
N239 | GPIO | VOL_VOH | 25 | GPIO_3P3_VOH_000 | 1.8 | 0.20809 | Typical
N239 | GPIO | VOL_VOH | 25 | GPIO_3P3_VOH_000 | 1.71 | 0.20946 | Typical
N239 | GPIO | VOL_VOH | 25 | GPIO_3P3_VOH_001 | 3.6 | 0.20825 | Typical
N239 | GPIO | VOL_VOH | 25 | GPIO_3P3_VOH_001 | 2.7 | 0.20853 | Typical
N239 | GPIO | VOL_VOH | 25 | GPIO_3P3_VOH_001 | 1.89 | 0.20893 | Typical
N239 | GPIO | VOL_VOH | 25 | GPIO_3P3_VOH_001 | 1.8 | 0.20902 | Typical
N239 | GPIO | VOL_VOH | 25 | GPIO_3P3_VOH_001 | 1.71 | 0.21034 | Typical
N239 | GPIO | VOL_VOH | 25 | GPIO_3P3_VOH_010 | 3.6 | 0.20556 | Typical
N239 | GPIO | VOL_VOH | 25 | GPIO_3P3_VOH_010 | 2.7 | 0.20583 | Typical
N239 | GPIO | VOL_VOH | 25 | GPIO_3P3_VOH_010 | 1.89 | 0.20622 | Typical
N239 | GPIO | VOL_VOH | 25 | GPIO_3P3_VOH_010 | 1.8 | 0.20629 | Typical
N239 | GPIO | VOL_VOH | 25 | GPIO_3P3_VOH_010 | 1.71 | 0.20756 | Typical
N239 | GPIO | VOL_VOH | 25 | GPIO_3P3_VOH_011 | 3.6 | 0.7583 | Typical
N239 | GPIO | VOL_VOH | 25 | GPIO_3P3_VOH_011 | 2.7 | 0.78075 | Typical
N239 | GPIO | VOL_VOH | 25 | GPIO_3P3_VOH_011 | 1.89 | 0.85375 | Typical
N239 | GPIO | VOL_VOH | 25 | GPIO_3P3_VOH_011 | 1.8 | 0.87082 | Typical
N239 | GPIO | VOL_VOH | 25 | GPIO_3P3_VOH_011 | 1.71 | 0.89225 | Typical
N239 | GPIO | VOL_VOH | 25 | GPIO_3P3_VOH_100 | 3.6 | 0.23475 | Typical
N239 | GPIO | VOL_VOH | 25 | GPIO_3P3_VOH_100 | 2.7 | 0.23988 | Typical
N239 | GPIO | VOL_VOH | 25 | GPIO_3P3_VOH_100 | 1.89 | 0.25594 | Typical
N239 | GPIO | VOL_VOH | 25 | GPIO_3P3_VOH_100 | 1.8 | 0.25932 | Typical
N239 | GPIO | VOL_VOH | 25 | GPIO_3P3_VOH_100 | 1.71 | 0.26332 | Typical
N239 | GPIO | VOL_VOH | 25 | GPIO_3P3_VOH_110 | 3.6 | 4.1227 | Typical
N239 | GPIO | VOL_VOH | 25 | GPIO_3P3_VOH_110 | 2.7 | 3.2227 | Typical
N239 | GPIO | VOL_VOH | 25 | GPIO_3P3_VOH_110 | 1.89 | 2.4127 | Typical
N239 | GPIO | VOL_VOH | 25 | GPIO_3P3_VOH_110 | 1.8 | 2.3227 | Typical
N239 | GPIO | VOL_VOH | 25 | GPIO_3P3_VOH_110 | 1.71 | 2.2327 | Typical
N239 | GPIO | VOL_VOH | 25 | GPIO_3P3_VOH_111 | 3.6 | 3.8771 | Typical
N239 | GPIO | VOL_VOH | 25 | GPIO_3P3_VOH_111 | 2.7 | 2.9771 | Typical
N239 | GPIO | VOL_VOH | 25 | GPIO_3P3_VOH_111 | 1.89 | 2.1671 | Typical
N239 | GPIO | VOL_VOH | 25 | GPIO_3P3_VOH_111 | 1.8 | 2.0771 | Typical
N239 | GPIO | VOL_VOH | 25 | GPIO_3P3_VOH_111 | 1.71 | 1.9871 | Typical
N239 | GPIO | VOL_VOH | 25 | GPIO_3P3_VOL_001 | 3.6 | 4.1579 | Typical
N239 | GPIO | VOL_VOH | 25 | GPIO_3P3_VOL_001 | 2.7 | 3.258 | Typical
N239 | GPIO | VOL_VOH | 25 | GPIO_3P3_VOL_001 | 1.89 | 2.448 | Typical
N239 | GPIO | VOL_VOH | 25 | GPIO_3P3_VOL_001 | 1.8 | 2.358 | Typical
N239 | GPIO | VOL_VOH | 25 | GPIO_3P3_VOL_001 | 1.71 | 2.268 | Typical
N239 | GPIO | VOL_VOH | 25 | GPIO_3P3_VOL_010 | 3.6 | 4.0762 | Typical
N239 | GPIO | VOL_VOH | 25 | GPIO_3P3_VOL_010 | 2.7 | 3.1765 | Typical
N239 | GPIO | VOL_VOH | 25 | GPIO_3P3_VOL_010 | 1.89 | 2.3668 | Typical
N239 | GPIO | VOL_VOH | 25 | GPIO_3P3_VOL_010 | 1.8 | 2.2768 | Typical
N239 | GPIO | VOL_VOH | 25 | GPIO_3P3_VOL_010 | 1.71 | 2.1876 | Typical
N239 | GPIO | VOL_VOH | 25 | GPIO_3P3_VOL_011 | 3.6 | 3.8031 | Typical
N239 | GPIO | VOL_VOH | 25 | GPIO_3P3_VOL_011 | 2.7 | 2.9034 | Typical
N239 | GPIO | VOL_VOH | 25 | GPIO_3P3_VOL_011 | 1.89 | 2.0938 | Typical
N239 | GPIO | VOL_VOH | 25 | GPIO_3P3_VOL_011 | 1.8 | 2.0039 | Typical
N239 | GPIO | VOL_VOH | 25 | GPIO_3P3_VOL_011 | 1.71 | 1.9149 | Typical
N239 | GPIO | VOL_VOH | 25 | GPIO_3P3_VOL_100 | 3.6 | 3.749 | Typical
N239 | GPIO | VOL_VOH | 25 | GPIO_3P3_VOL_100 | 2.7 | 2.8493 | Typical
N239 | GPIO | VOL_VOH | 25 | GPIO_3P3_VOL_100 | 1.89 | 2.0396 | Typical
N239 | GPIO | VOL_VOH | 25 | GPIO_3P3_VOL_100 | 1.8 | 1.9496 | Typical
N239 | GPIO | VOL_VOH | 25 | GPIO_3P3_VOL_100 | 1.71 | 1.8604 | Typical
N239 | GPIO | VOL_VOH | 25 | GPIO_3P3_VOL_101 | 3.6 | 0.52338 | Typical
N239 | GPIO | VOL_VOH | 25 | GPIO_3P3_VOL_101 | 2.7 | 0.52337 | Typical
N239 | GPIO | VOL_VOH | 25 | GPIO_3P3_VOL_101 | 1.89 | 0.52335 | Typical
N239 | GPIO | VOL_VOH | 25 | GPIO_3P3_VOL_101 | 1.8 | 0.52334 | Typical
N239 | GPIO | VOL_VOH | 25 | GPIO_3P3_VOL_101 | 1.71 | 0.52332 | Typical
N239 | GPIO | VOL_VOH | 25 | GPIO_3P3_VOL_110 | 3.6 | 0.24536 | Typical
N239 | GPIO | VOL_VOH | 25 | GPIO_3P3_VOL_110 | 2.7 | 0.24536 | Typical
N239 | GPIO | VOL_VOH | 25 | GPIO_3P3_VOL_110 | 1.89 | 0.24535 | Typical
N239 | GPIO | VOL_VOH | 25 | GPIO_3P3_VOL_110 | 1.8 | 0.24535 | Typical
N239 | GPIO | VOL_VOH | 25 | GPIO_3P3_VOL_110 | 1.71 | 0.24534 | Typical
N239 | GPIO | VOL_VOH | 25 | GPIO_3P3_VOL_111 | 3.6 | 0.18395 | Typical
N239 | GPIO | VOL_VOH | 25 | GPIO_3P3_VOL_111 | 2.7 | 0.18395 | Typical
N239 | GPIO | VOL_VOH | 25 | GPIO_3P3_VOL_111 | 1.89 | 0.18394 | Typical
N239 | GPIO | VOL_VOH | 25 | GPIO_3P3_VOL_111 | 1.8 | 0.18394 | Typical
N239 | GPIO | VOL_VOH | 25 | GPIO_3P3_VOL_111 | 1.71 | 0.18394 | Typical
N239 | GPIO | Vh | 25 | GPIO_3P3_VIH_HYST1 | 2.7 | 1.52 | Typical
N239 | GPIO | Vh | 25 | GPIO_3P3_VIL_HYST1 | 2.7 | 1.14 | Typical
N239 | GPIO | Vh | 25 | GPIO_3P3_Vh_HYST1 | 2.7 | 0.38 | Typical
N239 | GPIO | Vh | 25 | GPIO_3P3_VIH_HYST1 | 1.89 | 1.12 | Typical
N239 | GPIO | Vh | 25 | GPIO_3P3_VIL_HYST1 | 1.89 | 0.82 | Typical
N239 | GPIO | Vh | 25 | GPIO_3P3_Vh_HYST1 | 1.89 | 0.3 | Typical
N239 | GPIO | Vh | 25 | GPIO_3P3_VIH_HYST1 | 1.8 | 1.08 | Typical
N239 | GPIO | Vh | 25 | GPIO_3P3_VIL_HYST1 | 1.8 | 0.78 | Typical
N239 | GPIO | Vh | 25 | GPIO_3P3_Vh_HYST1 | 1.8 | 0.3 | Typical
N239 | GPIO | Vh | 25 | GPIO_3P3_VIH_HYST1 | 1.71 | 1.04 | Typical
N239 | GPIO | Vh | 25 | GPIO_3P3_VIL_HYST1 | 1.71 | 0.76 | Typical
N239 | GPIO | Vh | 25 | GPIO_3P3_Vh_HYST1 | 1.71 | 0.28 | Typical
N239 | GPIO | Vh | 25 | GPIO_3P3_VIH_HYST0 | 3.6 | 1.52 | Typical
N239 | GPIO | Vh | 25 | GPIO_3P3_VIL_HYST0 | 3.6 | 1.34 | Typical
N239 | GPIO | Vh | 25 | GPIO_3P3_Vh_HYST0 | 3.6 | 0.18 | Typical
N239 | GPIO | Vh | 25 | GPIO_3P3_VIH_HYST0 | 2.7 | 1.3 | Typical
N239 | GPIO | Vh | 25 | GPIO_3P3_VIL_HYST0 | 2.7 | 1.12 | Typical
N239 | GPIO | Vh | 25 | GPIO_3P3_Vh_HYST0 | 2.7 | 0.18 | Typical
N239 | GPIO | Vh | 25 | GPIO_3P3_VIH_HYST0 | 1.89 | 1 | Typical
N239 | GPIO | Vh | 25 | GPIO_3P3_VIL_HYST0 | 1.89 | 0.82 | Typical
N239 | GPIO | Vh | 25 | GPIO_3P3_Vh_HYST0 | 1.89 | 0.18 | Typical
N239 | GPIO | Vh | 25 | GPIO_3P3_VIH_HYST0 | 1.8 | 0.98 | Typical
N239 | GPIO | Vh | 25 | GPIO_3P3_VIL_HYST0 | 1.8 | 0.78 | Typical
N239 | GPIO | Vh | 25 | GPIO_3P3_Vh_HYST0 | 1.8 | 0.2 | Typical
N239 | GPIO | Vh | 25 | GPIO_3P3_VIH_HYST0 | 1.71 | 0.94 | Typical
N239 | GPIO | Vh | 25 | GPIO_3P3_VIL_HYST0 | 1.71 | 0.76 | Typical
N239 | GPIO | Vh | 25 | GPIO_3P3_Vh_HYST0 | 1.71 | 0.18 | Typical
N239 | GPIO | Rint | 25 | GPIO_3P3_RPU | 3.6 | 61100.32 | Typical
N239 | GPIO | Rint | 25 | GPIO_3P3_RPU | 2.7 | 61068.75 | Typical
N239 | GPIO | Rint | 25 | GPIO_3P3_RPU | 1.89 | 61063.59 | Typical
N239 | GPIO | Rint | 25 | GPIO_3P3_RPU | 1.8 | 61066.7 | Typical
N239 | GPIO | Rint | 25 | GPIO_3P3_RPU | 1.71 | 61073.9 | Typical
N239 | GPIO | Rint | 25 | GPIO_3P3_RPD | 3.6 | 60552.22 | Typical
N239 | GPIO | Rint | 25 | GPIO_3P3_RPD | 2.7 | 60551.67 | Typical
N239 | GPIO | Rint | 25 | GPIO_3P3_RPD | 1.89 | 60551.93 | Typical
N239 | GPIO | Rint | 25 | GPIO_3P3_RPD | 1.8 | 60552.37 | Typical
N239 | GPIO | Rint | 25 | GPIO_3P3_RPD | 1.71 | 60552.33 | Typical
N238 | GPIO | VOL_VOH | -45 | GPIO_1P8_VOH_000 | 1.89 | 2.4394 | Typical
N238 | GPIO | VOL_VOH | -45 | GPIO_1P8_VOH_000 | 1.8 | 2.3494 | Typical
N238 | GPIO | VOL_VOH | -45 | GPIO_1P8_VOH_000 | 1.71 | 2.2595 | Typical
N238 | GPIO | VOL_VOH | -45 | GPIO_1P8_VOH_001 | 1.89 | 2.4912 | Typical
N238 | GPIO | VOL_VOH | -45 | GPIO_1P8_VOH_001 | 1.8 | 2.4013 | Typical
N238 | GPIO | VOL_VOH | -45 | GPIO_1P8_VOH_001 | 1.71 | 2.3113 | Typical
N238 | GPIO | VOL_VOH | -45 | GPIO_1P8_VOH_010 | 1.89 | 2.532 | Typical
N238 | GPIO | VOL_VOH | -45 | GPIO_1P8_VOH_010 | 1.8 | 2.4421 | Typical
N238 | GPIO | VOL_VOH | -45 | GPIO_1P8_VOH_010 | 1.71 | 2.3521 | Typical
N238 | GPIO | VOL_VOH | -45 | GPIO_1P8_VOH_011 | 1.89 | 2.048 | Typical
N238 | GPIO | VOL_VOH | -45 | GPIO_1P8_VOH_011 | 1.8 | 1.9593 | Typical
N238 | GPIO | VOL_VOH | -45 | GPIO_1P8_VOH_011 | 1.71 | 1.871 | Typical
N238 | GPIO | VOL_VOH | -45 | GPIO_1P8_VOH_100 | 1.89 | 1.9936 | Typical
N238 | GPIO | VOL_VOH | -45 | GPIO_1P8_VOH_100 | 1.8 | 1.9044 | Typical
N238 | GPIO | VOL_VOH | -45 | GPIO_1P8_VOH_100 | 1.71 | 1.8155 | Typical
N238 | GPIO | VOL_VOH | -45 | GPIO_1P8_VOH_101 | 1.89 | 2.6279 | Typical
N238 | GPIO | VOL_VOH | -45 | GPIO_1P8_VOH_101 | 1.8 | 2.5379 | Typical
N238 | GPIO | VOL_VOH | -45 | GPIO_1P8_VOH_101 | 1.71 | 2.448 | Typical
N238 | GPIO | VOL_VOH | -45 | GPIO_1P8_VOH_110 | 1.89 | 0.18643 | Typical
N238 | GPIO | VOL_VOH | -45 | GPIO_1P8_VOH_110 | 1.8 | 0.18845 | Typical
N238 | GPIO | VOL_VOH | -45 | GPIO_1P8_VOH_110 | 1.71 | 0.19086 | Typical
N238 | GPIO | VOL_VOH | -45 | GPIO_1P8_VOH_111 | 1.89 | 0.18841 | Typical
N238 | GPIO | VOL_VOH | -45 | GPIO_1P8_VOH_111 | 1.8 | 0.19042 | Typical
N238 | GPIO | VOL_VOH | -45 | GPIO_1P8_VOH_111 | 1.71 | 0.19282 | Typical
N238 | GPIO | VOL_VOH | -45 | GPIO_1P8_VOL_000 | 1.89 | 0.14622 | Typical
N238 | GPIO | VOL_VOH | -45 | GPIO_1P8_VOL_000 | 1.8 | 0.14769 | Typical
N238 | GPIO | VOL_VOH | -45 | GPIO_1P8_VOL_000 | 1.71 | 0.14955 | Typical
N238 | GPIO | VOL_VOH | -45 | GPIO_1P8_VOL_001 | 1.89 | 0.15145 | Typical
N238 | GPIO | VOL_VOH | -45 | GPIO_1P8_VOL_001 | 1.8 | 0.1529 | Typical
N238 | GPIO | VOL_VOH | -45 | GPIO_1P8_VOL_001 | 1.71 | 0.15475 | Typical
N238 | GPIO | VOL_VOH | -45 | GPIO_1P8_VOL_010 | 1.89 | 0.15293 | Typical
N238 | GPIO | VOL_VOH | -45 | GPIO_1P8_VOL_010 | 1.8 | 0.15437 | Typical
N238 | GPIO | VOL_VOH | -45 | GPIO_1P8_VOL_010 | 1.71 | 0.1562 | Typical
N238 | GPIO | VOL_VOH | -45 | GPIO_1P8_VOL_011 | 1.89 | 1.008 | Typical
N238 | GPIO | VOL_VOH | -45 | GPIO_1P8_VOL_011 | 1.8 | 0.96713 | Typical
N238 | GPIO | VOL_VOH | -45 | GPIO_1P8_VOL_011 | 1.71 | 0.92714 | Typical
N238 | GPIO | VOL_VOH | -45 | GPIO_1P8_VOL_100 | 1.89 | 1.0728 | Typical
N238 | GPIO | VOL_VOH | -45 | GPIO_1P8_VOL_100 | 1.8 | 1.0345 | Typical
N238 | GPIO | VOL_VOH | -45 | GPIO_1P8_VOL_100 | 1.71 | 0.99852 | Typical
N238 | GPIO | VOL_VOH | -45 | GPIO_1P8_VOL_101 | 1.89 | 1.0765 | Typical
N238 | GPIO | VOL_VOH | -45 | GPIO_1P8_VOL_101 | 1.8 | 1.0346 | Typical
N238 | GPIO | VOL_VOH | -45 | GPIO_1P8_VOL_101 | 1.71 | 0.99088 | Typical
N238 | GPIO | VOL_VOH | -45 | GPIO_1P8_VOL_110 | 1.89 | 1.1249 | Typical
N238 | GPIO | VOL_VOH | -45 | GPIO_1P8_VOL_110 | 1.8 | 1.0893 | Typical
N238 | GPIO | VOL_VOH | -45 | GPIO_1P8_VOL_110 | 1.71 | 1.0563 | Typical
N238 | GPIO | VOL_VOH | -45 | GPIO_1P8_VOL_111 | 1.89 | 1.1313 | Typical
N238 | GPIO | VOL_VOH | -45 | GPIO_1P8_VOL_111 | 1.8 | 1.0886 | Typical
N238 | GPIO | VOL_VOH | -45 | GPIO_1P8_VOL_111 | 1.71 | 1.0465 | Typical
N238 | GPIO | Vh | -45 | GPIO_1P8_VIH_HYST1 | 1.89 | 1.22 | Typical
N238 | GPIO | Vh | -45 | GPIO_1P8_VIL_HYST1 | 1.89 | 0.84 | Typical
N238 | GPIO | Vh | -45 | GPIO_1P8_Vh_HYST1 | 1.89 | 0.38 | Typical
N238 | GPIO | Vh | -45 | GPIO_1P8_VIH_HYST1 | 1.8 | 1.16 | Typical
N238 | GPIO | Vh | -45 | GPIO_1P8_VIL_HYST1 | 1.8 | 0.82 | Typical
N238 | GPIO | Vh | -45 | GPIO_1P8_Vh_HYST1 | 1.8 | 0.34 | Typical
N238 | GPIO | Vh | -45 | GPIO_1P8_VIH_HYST1 | 1.71 | 1.1 | Typical
N238 | GPIO | Vh | -45 | GPIO_1P8_VIL_HYST1 | 1.71 | 0.78 | Typical
N238 | GPIO | Vh | -45 | GPIO_1P8_Vh_HYST1 | 1.71 | 0.32 | Typical
N238 | GPIO | Vh | -45 | GPIO_1P8_VIH_HYST0 | 1.89 | 1.02 | Typical
N238 | GPIO | Vh | -45 | GPIO_1P8_VIL_HYST0 | 1.89 | 0.84 | Typical
N238 | GPIO | Vh | -45 | GPIO_1P8_Vh_HYST0 | 1.89 | 0.18 | Typical
N238 | GPIO | Vh | -45 | GPIO_1P8_VIH_HYST0 | 1.8 | 1 | Typical
N238 | GPIO | Vh | -45 | GPIO_1P8_VIL_HYST0 | 1.8 | 0.8 | Typical
N238 | GPIO | Vh | -45 | GPIO_1P8_Vh_HYST0 | 1.8 | 0.2 | Typical
N238 | GPIO | Vh | -45 | GPIO_1P8_VIH_HYST0 | 1.71 | 0.96 | Typical
N238 | GPIO | Vh | -45 | GPIO_1P8_VIL_HYST0 | 1.71 | 0.78 | Typical
N238 | GPIO | Vh | -45 | GPIO_1P8_Vh_HYST0 | 1.71 | 0.18 | Typical
N238 | GPIO | Rint | -45 | GPIO_1P8_RPU | 1.89 | 4319210000 | Typical
N238 | GPIO | Rint | -45 | GPIO_1P8_RPU | 1.8 | 3450514000 | Typical
N238 | GPIO | Rint | -45 | GPIO_1P8_RPU | 1.71 | 2721693000 | Typical
N238 | GPIO | Rint | -45 | GPIO_1P8_RPD | 1.89 | 3786572000 | Typical
N238 | GPIO | Rint | -45 | GPIO_1P8_RPD | 1.8 | 3740901000 | Typical
N238 | GPIO | Rint | -45 | GPIO_1P8_RPD | 1.71 | 3881343000 | Typical
N238 | GPIO | VOL_VOH | -45 | GPIO_3P3_VOH_000 | 3.6 | 0.18411 | Typical
N238 | GPIO | VOL_VOH | -45 | GPIO_3P3_VOH_000 | 2.7 | 0.18427 | Typical
N238 | GPIO | VOL_VOH | -45 | GPIO_3P3_VOH_000 | 1.89 | 0.18452 | Typical
N238 | GPIO | VOL_VOH | -45 | GPIO_3P3_VOH_000 | 1.8 | 0.18458 | Typical
N238 | GPIO | VOL_VOH | -45 | GPIO_3P3_VOH_000 | 1.71 | 0.18507 | Typical
N238 | GPIO | VOL_VOH | -45 | GPIO_3P3_VOH_001 | 3.6 | 0.18485 | Typical
N238 | GPIO | VOL_VOH | -45 | GPIO_3P3_VOH_001 | 2.7 | 0.18501 | Typical
N238 | GPIO | VOL_VOH | -45 | GPIO_3P3_VOH_001 | 1.89 | 0.18524 | Typical
N238 | GPIO | VOL_VOH | -45 | GPIO_3P3_VOH_001 | 1.8 | 0.18528 | Typical
N238 | GPIO | VOL_VOH | -45 | GPIO_3P3_VOH_001 | 1.71 | 0.18578 | Typical
N238 | GPIO | VOL_VOH | -45 | GPIO_3P3_VOH_010 | 3.6 | 0.18124 | Typical
N238 | GPIO | VOL_VOH | -45 | GPIO_3P3_VOH_010 | 2.7 | 0.18138 | Typical
N238 | GPIO | VOL_VOH | -45 | GPIO_3P3_VOH_010 | 1.89 | 0.18161 | Typical
N238 | GPIO | VOL_VOH | -45 | GPIO_3P3_VOH_010 | 1.8 | 0.18166 | Typical
N238 | GPIO | VOL_VOH | -45 | GPIO_3P3_VOH_010 | 1.71 | 0.18212 | Typical
N238 | GPIO | VOL_VOH | -45 | GPIO_3P3_VOH_011 | 3.6 | 0.68289 | Typical
N238 | GPIO | VOL_VOH | -45 | GPIO_3P3_VOH_011 | 2.7 | 0.69642 | Typical
N238 | GPIO | VOL_VOH | -45 | GPIO_3P3_VOH_011 | 1.89 | 0.74964 | Typical
N238 | GPIO | VOL_VOH | -45 | GPIO_3P3_VOH_011 | 1.8 | 0.76253 | Typical
N238 | GPIO | VOL_VOH | -45 | GPIO_3P3_VOH_011 | 1.71 | 0.7788 | Typical
N238 | GPIO | VOL_VOH | -45 | GPIO_3P3_VOH_100 | 3.6 | 0.21194 | Typical
N238 | GPIO | VOL_VOH | -45 | GPIO_3P3_VOH_100 | 2.7 | 0.21461 | Typical
N238 | GPIO | VOL_VOH | -45 | GPIO_3P3_VOH_100 | 1.89 | 0.22597 | Typical
N238 | GPIO | VOL_VOH | -45 | GPIO_3P3_VOH_100 | 1.8 | 0.22851 | Typical
N238 | GPIO | VOL_VOH | -45 | GPIO_3P3_VOH_100 | 1.71 | 0.23153 | Typical
N238 | GPIO | VOL_VOH | -45 | GPIO_3P3_VOH_110 | 3.6 | 4.1125 | Typical
N238 | GPIO | VOL_VOH | -45 | GPIO_3P3_VOH_110 | 2.7 | 3.2125 | Typical
N238 | GPIO | VOL_VOH | -45 | GPIO_3P3_VOH_110 | 1.89 | 2.4025 | Typical
N238 | GPIO | VOL_VOH | -45 | GPIO_3P3_VOH_110 | 1.8 | 2.3125 | Typical
N238 | GPIO | VOL_VOH | -45 | GPIO_3P3_VOH_110 | 1.71 | 2.2225 | Typical
N238 | GPIO | VOL_VOH | -45 | GPIO_3P3_VOH_111 | 3.6 | 3.8517 | Typical
N238 | GPIO | VOL_VOH | -45 | GPIO_3P3_VOH_111 | 2.7 | 2.9517 | Typical
N238 | GPIO | VOL_VOH | -45 | GPIO_3P3_VOH_111 | 1.89 | 2.1417 | Typical
N238 | GPIO | VOL_VOH | -45 | GPIO_3P3_VOH_111 | 1.8 | 2.0517 | Typical
N238 | GPIO | VOL_VOH | -45 | GPIO_3P3_VOH_111 | 1.71 | 1.9617 | Typical
N238 | GPIO | VOL_VOH | -45 | GPIO_3P3_VOL_001 | 3.6 | 4.1815 | Typical
N238 | GPIO | VOL_VOH | -45 | GPIO_3P3_VOL_001 | 2.7 | 3.2815 | Typical
N238 | GPIO | VOL_VOH | -45 | GPIO_3P3_VOL_001 | 1.89 | 2.4716 | Typical
N238 | GPIO | VOL_VOH | -45 | GPIO_3P3_VOL_001 | 1.8 | 2.3816 | Typical
N238 | GPIO | VOL_VOH | -45 | GPIO_3P3_VOL_001 | 1.71 | 2.2915 | Typical
N238 | GPIO | VOL_VOH | -45 | GPIO_3P3_VOL_010 | 3.6 | 4.0795 | Typical
N238 | GPIO | VOL_VOH | -45 | GPIO_3P3_VOL_010 | 2.7 | 3.1798 | Typical
N238 | GPIO | VOL_VOH | -45 | GPIO_3P3_VOL_010 | 1.89 | 2.37 | Typical
N238 | GPIO | VOL_VOH | -45 | GPIO_3P3_VOL_010 | 1.8 | 2.2801 | Typical
N238 | GPIO | VOL_VOH | -45 | GPIO_3P3_VOL_010 | 1.71 | 2.1905 | Typical
N238 | GPIO | VOL_VOH | -45 | GPIO_3P3_VOL_011 | 3.6 | 3.7803 | Typical
N238 | GPIO | VOL_VOH | -45 | GPIO_3P3_VOL_011 | 2.7 | 2.8805 | Typical
N238 | GPIO | VOL_VOH | -45 | GPIO_3P3_VOL_011 | 1.89 | 2.0707 | Typical
N238 | GPIO | VOL_VOH | -45 | GPIO_3P3_VOL_011 | 1.8 | 1.9808 | Typical
N238 | GPIO | VOL_VOH | -45 | GPIO_3P3_VOL_011 | 1.71 | 1.8911 | Typical
N238 | GPIO | VOL_VOH | -45 | GPIO_3P3_VOL_100 | 3.6 | 3.7325 | Typical
N238 | GPIO | VOL_VOH | -45 | GPIO_3P3_VOL_100 | 2.7 | 2.8326 | Typical
N238 | GPIO | VOL_VOH | -45 | GPIO_3P3_VOL_100 | 1.89 | 2.0228 | Typical
N238 | GPIO | VOL_VOH | -45 | GPIO_3P3_VOL_100 | 1.8 | 1.9329 | Typical
N238 | GPIO | VOL_VOH | -45 | GPIO_3P3_VOL_100 | 1.71 | 1.8431 | Typical
N238 | GPIO | VOL_VOH | -45 | GPIO_3P3_VOL_101 | 3.6 | 0.46267 | Typical
N238 | GPIO | VOL_VOH | -45 | GPIO_3P3_VOL_101 | 2.7 | 0.46268 | Typical
N238 | GPIO | VOL_VOH | -45 | GPIO_3P3_VOL_101 | 1.89 | 0.46266 | Typical
N238 | GPIO | VOL_VOH | -45 | GPIO_3P3_VOL_101 | 1.8 | 0.46265 | Typical
N238 | GPIO | VOL_VOH | -45 | GPIO_3P3_VOL_101 | 1.71 | 0.46266 | Typical
N238 | GPIO | VOL_VOH | -45 | GPIO_3P3_VOL_110 | 3.6 | 0.22132 | Typical
N238 | GPIO | VOL_VOH | -45 | GPIO_3P3_VOL_110 | 2.7 | 0.22132 | Typical
N238 | GPIO | VOL_VOH | -45 | GPIO_3P3_VOL_110 | 1.89 | 0.22132 | Typical
N238 | GPIO | VOL_VOH | -45 | GPIO_3P3_VOL_110 | 1.8 | 0.22132 | Typical
N238 | GPIO | VOL_VOH | -45 | GPIO_3P3_VOL_110 | 1.71 | 0.22131 | Typical
N238 | GPIO | VOL_VOH | -45 | GPIO_3P3_VOL_111 | 3.6 | 0.16694 | Typical
N238 | GPIO | VOL_VOH | -45 | GPIO_3P3_VOL_111 | 2.7 | 0.16694 | Typical
N238 | GPIO | VOL_VOH | -45 | GPIO_3P3_VOL_111 | 1.89 | 0.16693 | Typical
N238 | GPIO | VOL_VOH | -45 | GPIO_3P3_VOL_111 | 1.8 | 0.16694 | Typical
N238 | GPIO | VOL_VOH | -45 | GPIO_3P3_VOL_111 | 1.71 | 0.16694 | Typical
N238 | GPIO | Vh | -45 | GPIO_3P3_VIH_HYST1 | 2.7 | 1.52 | Typical
N238 | GPIO | Vh | -45 | GPIO_3P3_VIL_HYST1 | 2.7 | 1.14 | Typical
N238 | GPIO | Vh | -45 | GPIO_3P3_Vh_HYST1 | 2.7 | 0.38 | Typical
N238 | GPIO | Vh | -45 | GPIO_3P3_VIH_HYST1 | 1.89 | 1.14 | Typical
N238 | GPIO | Vh | -45 | GPIO_3P3_VIL_HYST1 | 1.89 | 0.84 | Typical
N238 | GPIO | Vh | -45 | GPIO_3P3_Vh_HYST1 | 1.89 | 0.3 | Typical
N238 | GPIO | Vh | -45 | GPIO_3P3_VIH_HYST1 | 1.8 | 1.08 | Typical
N238 | GPIO | Vh | -45 | GPIO_3P3_VIL_HYST1 | 1.8 | 0.82 | Typical
N238 | GPIO | Vh | -45 | GPIO_3P3_Vh_HYST1 | 1.8 | 0.26 | Typical
N238 | GPIO | Vh | -45 | GPIO_3P3_VIH_HYST1 | 1.71 | 1.04 | Typical
N238 | GPIO | Vh | -45 | GPIO_3P3_VIL_HYST1 | 1.71 | 0.78 | Typical
N238 | GPIO | Vh | -45 | GPIO_3P3_Vh_HYST1 | 1.71 | 0.26 | Typical
N238 | GPIO | Vh | -45 | GPIO_3P3_VIH_HYST0 | 3.6 | 1.38 | Typical
N238 | GPIO | Vh | -45 | GPIO_3P3_VIL_HYST0 | 3.6 | 1.32 | Typical
N238 | GPIO | Vh | -45 | GPIO_3P3_Vh_HYST0 | 3.6 | 0.06 | Typical
N238 | GPIO | Vh | -45 | GPIO_3P3_VIH_HYST0 | 2.7 | 1.32 | Typical
N238 | GPIO | Vh | -45 | GPIO_3P3_VIL_HYST0 | 2.7 | 1.14 | Typical
N238 | GPIO | Vh | -45 | GPIO_3P3_Vh_HYST0 | 2.7 | 0.18 | Typical
N238 | GPIO | Vh | -45 | GPIO_3P3_VIH_HYST0 | 1.89 | 1.04 | Typical
N238 | GPIO | Vh | -45 | GPIO_3P3_VIL_HYST0 | 1.89 | 0.84 | Typical
N238 | GPIO | Vh | -45 | GPIO_3P3_Vh_HYST0 | 1.89 | 0.2 | Typical
N238 | GPIO | Vh | -45 | GPIO_3P3_VIH_HYST0 | 1.8 | 1 | Typical
N238 | GPIO | Vh | -45 | GPIO_3P3_VIL_HYST0 | 1.8 | 0.8 | Typical
N238 | GPIO | Vh | -45 | GPIO_3P3_Vh_HYST0 | 1.8 | 0.2 | Typical
N238 | GPIO | Vh | -45 | GPIO_3P3_VIH_HYST0 | 1.71 | 0.96 | Typical
N238 | GPIO | Vh | -45 | GPIO_3P3_VIL_HYST0 | 1.71 | 0.78 | Typical
N238 | GPIO | Vh | -45 | GPIO_3P3_Vh_HYST0 | 1.71 | 0.18 | Typical
N238 | GPIO | Rint | -45 | GPIO_3P3_RPU | 3.6 | 60366.24 | Typical
N238 | GPIO | Rint | -45 | GPIO_3P3_RPU | 2.7 | 60333.47 | Typical
N238 | GPIO | Rint | -45 | GPIO_3P3_RPU | 1.89 | 60326.47 | Typical
N238 | GPIO | Rint | -45 | GPIO_3P3_RPU | 1.8 | 60328.19 | Typical
N238 | GPIO | Rint | -45 | GPIO_3P3_RPU | 1.71 | 60331.52 | Typical
N238 | GPIO | Rint | -45 | GPIO_3P3_RPD | 3.6 | 59882.07 | Typical
N238 | GPIO | Rint | -45 | GPIO_3P3_RPD | 2.7 | 59881.85 | Typical
N238 | GPIO | Rint | -45 | GPIO_3P3_RPD | 1.89 | 59881.64 | Typical
N238 | GPIO | Rint | -45 | GPIO_3P3_RPD | 1.8 | 59881.28 | Typical
N238 | GPIO | Rint | -45 | GPIO_3P3_RPD | 1.71 | 59881.21 | Typical
N238 | GPIO | VOL_VOH | 130 | GPIO_1P8_VOH_000 | 1.89 | 2.3583 | Typical
N238 | GPIO | VOL_VOH | 130 | GPIO_1P8_VOH_000 | 1.8 | 2.2681 | Typical
N238 | GPIO | VOL_VOH | 130 | GPIO_1P8_VOH_000 | 1.71 | 2.1779 | Typical
N238 | GPIO | VOL_VOH | 130 | GPIO_1P8_VOH_001 | 1.89 | 2.4132 | Typical
N238 | GPIO | VOL_VOH | 130 | GPIO_1P8_VOH_001 | 1.8 | 2.3231 | Typical
N238 | GPIO | VOL_VOH | 130 | GPIO_1P8_VOH_001 | 1.71 | 2.233 | Typical
N238 | GPIO | VOL_VOH | 130 | GPIO_1P8_VOH_010 | 1.89 | 2.4524 | Typical
N238 | GPIO | VOL_VOH | 130 | GPIO_1P8_VOH_010 | 1.8 | 2.3623 | Typical
N238 | GPIO | VOL_VOH | 130 | GPIO_1P8_VOH_010 | 1.71 | 2.2722 | Typical
N238 | GPIO | VOL_VOH | 130 | GPIO_1P8_VOH_011 | 1.89 | 2.0896 | Typical
N238 | GPIO | VOL_VOH | 130 | GPIO_1P8_VOH_011 | 1.8 | 2.0018 | Typical
N238 | GPIO | VOL_VOH | 130 | GPIO_1P8_VOH_011 | 1.71 | 1.9144 | Typical
N238 | GPIO | VOL_VOH | 130 | GPIO_1P8_VOH_100 | 1.89 | 2.0204 | Typical
N238 | GPIO | VOL_VOH | 130 | GPIO_1P8_VOH_100 | 1.8 | 1.9318 | Typical
N238 | GPIO | VOL_VOH | 130 | GPIO_1P8_VOH_100 | 1.71 | 1.8435 | Typical
N238 | GPIO | VOL_VOH | 130 | GPIO_1P8_VOH_101 | 1.89 | 2.5304 | Typical
N238 | GPIO | VOL_VOH | 130 | GPIO_1P8_VOH_101 | 1.8 | 2.4404 | Typical
N238 | GPIO | VOL_VOH | 130 | GPIO_1P8_VOH_101 | 1.71 | 2.3503 | Typical
N238 | GPIO | VOL_VOH | 130 | GPIO_1P8_VOH_110 | 1.89 | 0.23628 | Typical
N238 | GPIO | VOL_VOH | 130 | GPIO_1P8_VOH_110 | 1.8 | 0.2396 | Typical
N238 | GPIO | VOL_VOH | 130 | GPIO_1P8_VOH_110 | 1.71 | 0.24342 | Typical
N238 | GPIO | VOL_VOH | 130 | GPIO_1P8_VOH_111 | 1.89 | 0.23876 | Typical
N238 | GPIO | VOL_VOH | 130 | GPIO_1P8_VOH_111 | 1.8 | 0.24206 | Typical
N238 | GPIO | VOL_VOH | 130 | GPIO_1P8_VOH_111 | 1.71 | 0.24589 | Typical
N238 | GPIO | VOL_VOH | 130 | GPIO_1P8_VOL_000 | 1.89 | 0.19058 | Typical
N238 | GPIO | VOL_VOH | 130 | GPIO_1P8_VOL_000 | 1.8 | 0.19325 | Typical
N238 | GPIO | VOL_VOH | 130 | GPIO_1P8_VOL_000 | 1.71 | 0.19645 | Typical
N238 | GPIO | VOL_VOH | 130 | GPIO_1P8_VOL_001 | 1.89 | 0.19655 | Typical
N238 | GPIO | VOL_VOH | 130 | GPIO_1P8_VOL_001 | 1.8 | 0.19918 | Typical
N238 | GPIO | VOL_VOH | 130 | GPIO_1P8_VOL_001 | 1.71 | 0.20236 | Typical
N238 | GPIO | VOL_VOH | 130 | GPIO_1P8_VOL_010 | 1.89 | 0.19837 | Typical
N238 | GPIO | VOL_VOH | 130 | GPIO_1P8_VOL_010 | 1.8 | 0.20094 | Typical
N238 | GPIO | VOL_VOH | 130 | GPIO_1P8_VOL_010 | 1.71 | 0.20411 | Typical
N238 | GPIO | VOL_VOH | 130 | GPIO_1P8_VOL_011 | 1.89 | 1.0445 | Typical
N238 | GPIO | VOL_VOH | 130 | GPIO_1P8_VOL_011 | 1.8 | 1.0041 | Typical
N238 | GPIO | VOL_VOH | 130 | GPIO_1P8_VOL_011 | 1.71 | 0.96479 | Typical
N238 | GPIO | VOL_VOH | 130 | GPIO_1P8_VOL_100 | 1.89 | 1.1421 | Typical
N238 | GPIO | VOL_VOH | 130 | GPIO_1P8_VOL_100 | 1.8 | 1.1046 | Typical
N238 | GPIO | VOL_VOH | 130 | GPIO_1P8_VOL_100 | 1.71 | 1.069 | Typical
N238 | GPIO | VOL_VOH | 130 | GPIO_1P8_VOL_101 | 1.89 | 1.1129 | Typical
N238 | GPIO | VOL_VOH | 130 | GPIO_1P8_VOL_101 | 1.8 | 1.0699 | Typical
N238 | GPIO | VOL_VOH | 130 | GPIO_1P8_VOL_101 | 1.71 | 1.0283 | Typical
N238 | GPIO | VOL_VOH | 130 | GPIO_1P8_VOL_110 | 1.89 | 1.2148 | Typical
N238 | GPIO | VOL_VOH | 130 | GPIO_1P8_VOL_110 | 1.8 | 1.1808 | Typical
N238 | GPIO | VOL_VOH | 130 | GPIO_1P8_VOL_110 | 1.71 | 1.1504 | Typical
N238 | GPIO | VOL_VOH | 130 | GPIO_1P8_VOL_111 | 1.89 | 1.1912 | Typical
N238 | GPIO | VOL_VOH | 130 | GPIO_1P8_VOL_111 | 1.8 | 1.1497 | Typical
N238 | GPIO | VOL_VOH | 130 | GPIO_1P8_VOL_111 | 1.71 | 1.1088 | Typical
N238 | GPIO | Vh | 130 | GPIO_1P8_VIH_HYST1 | 1.89 | 1.24 | Typical
N238 | GPIO | Vh | 130 | GPIO_1P8_VIL_HYST1 | 1.89 | 0.84 | Typical
N238 | GPIO | Vh | 130 | GPIO_1P8_Vh_HYST1 | 1.89 | 0.4 | Typical
N238 | GPIO | Vh | 130 | GPIO_1P8_VIH_HYST1 | 1.8 | 1.18 | Typical
N238 | GPIO | Vh | 130 | GPIO_1P8_VIL_HYST1 | 1.8 | 0.8 | Typical
N238 | GPIO | Vh | 130 | GPIO_1P8_Vh_HYST1 | 1.8 | 0.38 | Typical
N238 | GPIO | Vh | 130 | GPIO_1P8_VIH_HYST1 | 1.71 | 1.12 | Typical
N238 | GPIO | Vh | 130 | GPIO_1P8_VIL_HYST1 | 1.71 | 0.76 | Typical
N238 | GPIO | Vh | 130 | GPIO_1P8_Vh_HYST1 | 1.71 | 0.36 | Typical
N238 | GPIO | Vh | 130 | GPIO_1P8_VIH_HYST0 | 1.89 | 1.02 | Typical
N238 | GPIO | Vh | 130 | GPIO_1P8_VIL_HYST0 | 1.89 | 0.84 | Typical
N238 | GPIO | Vh | 130 | GPIO_1P8_Vh_HYST0 | 1.89 | 0.18 | Typical
N238 | GPIO | Vh | 130 | GPIO_1P8_VIH_HYST0 | 1.8 | 0.98 | Typical
N238 | GPIO | Vh | 130 | GPIO_1P8_VIL_HYST0 | 1.8 | 0.8 | Typical
N238 | GPIO | Vh | 130 | GPIO_1P8_Vh_HYST0 | 1.8 | 0.18 | Typical
N238 | GPIO | Vh | 130 | GPIO_1P8_VIH_HYST0 | 1.71 | 0.94 | Typical
N238 | GPIO | Vh | 130 | GPIO_1P8_VIL_HYST0 | 1.71 | 0.76 | Typical
N238 | GPIO | Vh | 130 | GPIO_1P8_Vh_HYST0 | 1.71 | 0.18 | Typical
N238 | GPIO | Rint | 130 | GPIO_1P8_RPU | 1.89 | 138790000 | Typical
N238 | GPIO | Rint | 130 | GPIO_1P8_RPU | 1.8 | 128170500 | Typical
N238 | GPIO | Rint | 130 | GPIO_1P8_RPU | 1.71 | 116396800 | Typical
N238 | GPIO | Rint | 130 | GPIO_1P8_RPD | 1.89 | 153626600 | Typical
N238 | GPIO | Rint | 130 | GPIO_1P8_RPD | 1.8 | 157527900 | Typical
N238 | GPIO | Rint | 130 | GPIO_1P8_RPD | 1.71 | 160794600 | Typical
N238 | GPIO | VOL_VOH | 130 | GPIO_3P3_VOH_000 | 3.6 | 0.23902 | Typical
N238 | GPIO | VOL_VOH | 130 | GPIO_3P3_VOH_000 | 2.7 | 0.23921 | Typical
N238 | GPIO | VOL_VOH | 130 | GPIO_3P3_VOH_000 | 1.89 | 0.23938 | Typical
N238 | GPIO | VOL_VOH | 130 | GPIO_3P3_VOH_000 | 1.8 | 0.23968 | Typical
N238 | GPIO | VOL_VOH | 130 | GPIO_3P3_VOH_000 | 1.71 | 0.24172 | Typical
N238 | GPIO | VOL_VOH | 130 | GPIO_3P3_VOH_001 | 3.6 | 0.24065 | Typical
N238 | GPIO | VOL_VOH | 130 | GPIO_3P3_VOH_001 | 2.7 | 0.24106 | Typical
N238 | GPIO | VOL_VOH | 130 | GPIO_3P3_VOH_001 | 1.89 | 0.24103 | Typical
N238 | GPIO | VOL_VOH | 130 | GPIO_3P3_VOH_001 | 1.8 | 0.24111 | Typical
N238 | GPIO | VOL_VOH | 130 | GPIO_3P3_VOH_001 | 1.71 | 0.24332 | Typical
N238 | GPIO | VOL_VOH | 130 | GPIO_3P3_VOH_010 | 3.6 | 0.23872 | Typical
N238 | GPIO | VOL_VOH | 130 | GPIO_3P3_VOH_010 | 2.7 | 0.23891 | Typical
N238 | GPIO | VOL_VOH | 130 | GPIO_3P3_VOH_010 | 1.89 | 0.23923 | Typical
N238 | GPIO | VOL_VOH | 130 | GPIO_3P3_VOH_010 | 1.8 | 0.2393 | Typical
N238 | GPIO | VOL_VOH | 130 | GPIO_3P3_VOH_010 | 1.71 | 0.24126 | Typical
N238 | GPIO | VOL_VOH | 130 | GPIO_3P3_VOH_011 | 3.6 | 0.86532 | Typical
N238 | GPIO | VOL_VOH | 130 | GPIO_3P3_VOH_011 | 2.7 | 0.89844 | Typical
N238 | GPIO | VOL_VOH | 130 | GPIO_3P3_VOH_011 | 1.89 | 0.99443 | Typical
N238 | GPIO | VOL_VOH | 130 | GPIO_3P3_VOH_011 | 1.8 | 1.0163 | Typical
N238 | GPIO | VOL_VOH | 130 | GPIO_3P3_VOH_011 | 1.71 | 1.0433 | Typical
N238 | GPIO | VOL_VOH | 130 | GPIO_3P3_VOH_100 | 3.6 | 0.26808 | Typical
N238 | GPIO | VOL_VOH | 130 | GPIO_3P3_VOH_100 | 2.7 | 0.27602 | Typical
N238 | GPIO | VOL_VOH | 130 | GPIO_3P3_VOH_110 | 3.6 | 4.1275 | Typical
N238 | GPIO | VOL_VOH | 130 | GPIO_3P3_VOH_110 | 2.7 | 3.2281 | Typical
N238 | GPIO | VOL_VOH | 130 | GPIO_3P3_VOH_110 | 1.89 | 2.4187 | Typical
N238 | GPIO | VOL_VOH | 130 | GPIO_3P3_VOH_110 | 1.8 | 2.3287 | Typical
N238 | GPIO | VOL_VOH | 130 | GPIO_3P3_VOH_110 | 1.71 | 2.2388 | Typical
N238 | GPIO | VOL_VOH | 130 | GPIO_3P3_VOH_111 | 3.6 | 3.9303 | Typical
N238 | GPIO | VOL_VOH | 130 | GPIO_3P3_VOH_111 | 2.7 | 3.0303 | Typical
N238 | GPIO | VOL_VOH | 130 | GPIO_3P3_VOH_111 | 1.89 | 2.2204 | Typical
N238 | GPIO | VOL_VOH | 130 | GPIO_3P3_VOH_111 | 1.8 | 2.1304 | Typical
N238 | GPIO | VOL_VOH | 130 | GPIO_3P3_VOH_111 | 1.71 | 2.0404 | Typical
N238 | GPIO | VOL_VOH | 130 | GPIO_3P3_VOL_001 | 3.6 | 4.1118 | Typical
N238 | GPIO | VOL_VOH | 130 | GPIO_3P3_VOL_001 | 2.7 | 3.2118 | Typical
N238 | GPIO | VOL_VOH | 130 | GPIO_3P3_VOL_001 | 1.89 | 2.4018 | Typical
N238 | GPIO | VOL_VOH | 130 | GPIO_3P3_VOL_001 | 1.8 | 2.3116 | Typical
N238 | GPIO | VOL_VOH | 130 | GPIO_3P3_VOL_001 | 1.71 | 2.2217 | Typical
N238 | GPIO | VOL_VOH | 130 | GPIO_3P3_VOL_010 | 3.6 | 4.057 | Typical
N238 | GPIO | VOL_VOH | 130 | GPIO_3P3_VOL_010 | 2.7 | 3.1571 | Typical
N238 | GPIO | VOL_VOH | 130 | GPIO_3P3_VOL_010 | 1.89 | 2.3472 | Typical
N238 | GPIO | VOL_VOH | 130 | GPIO_3P3_VOL_010 | 1.8 | 2.2572 | Typical
N238 | GPIO | VOL_VOH | 130 | GPIO_3P3_VOL_010 | 1.71 | 2.168 | Typical
N238 | GPIO | VOL_VOH | 130 | GPIO_3P3_VOL_011 | 3.6 | 3.8345 | Typical
N238 | GPIO | VOL_VOH | 130 | GPIO_3P3_VOL_011 | 2.7 | 2.9348 | Typical
N238 | GPIO | VOL_VOH | 130 | GPIO_3P3_VOL_011 | 1.89 | 2.1249 | Typical
N238 | GPIO | VOL_VOH | 130 | GPIO_3P3_VOL_011 | 1.8 | 2.035 | Typical
N238 | GPIO | VOL_VOH | 130 | GPIO_3P3_VOL_011 | 1.71 | 1.9466 | Typical
N238 | GPIO | VOL_VOH | 130 | GPIO_3P3_VOL_100 | 3.6 | 3.7719 | Typical
N238 | GPIO | VOL_VOH | 130 | GPIO_3P3_VOL_100 | 2.7 | 2.872 | Typical
N238 | GPIO | VOL_VOH | 130 | GPIO_3P3_VOL_100 | 1.89 | 2.0622 | Typical
N238 | GPIO | VOL_VOH | 130 | GPIO_3P3_VOL_100 | 1.8 | 1.9723 | Typical
N238 | GPIO | VOL_VOH | 130 | GPIO_3P3_VOL_100 | 1.71 | 1.8834 | Typical
N238 | GPIO | VOL_VOH | 130 | GPIO_3P3_VOL_101 | 3.6 | 0.64747 | Typical
N238 | GPIO | VOL_VOH | 130 | GPIO_3P3_VOL_101 | 2.7 | 0.64757 | Typical
N238 | GPIO | VOL_VOH | 130 | GPIO_3P3_VOL_101 | 1.89 | 0.64798 | Typical
N238 | GPIO | VOL_VOH | 130 | GPIO_3P3_VOL_101 | 1.8 | 0.64779 | Typical
N238 | GPIO | VOL_VOH | 130 | GPIO_3P3_VOL_101 | 1.71 | 0.64819 | Typical
N238 | GPIO | VOL_VOH | 130 | GPIO_3P3_VOL_111 | 3.6 | 0.22137 | Typical
N238 | GPIO | VOL_VOH | 130 | GPIO_3P3_VOL_111 | 2.7 | 0.2214 | Typical
N238 | GPIO | VOL_VOH | 130 | GPIO_3P3_VOL_111 | 1.89 | 0.2214 | Typical
N238 | GPIO | VOL_VOH | 130 | GPIO_3P3_VOL_111 | 1.8 | 0.22149 | Typical
N238 | GPIO | VOL_VOH | 130 | GPIO_3P3_VOL_111 | 1.71 | 0.22151 | Typical
N238 | GPIO | Vh | 130 | GPIO_3P3_VIH_HYST1 | 2.7 | 1.54 | Typical
N238 | GPIO | Vh | 130 | GPIO_3P3_VIL_HYST1 | 2.7 | 1.14 | Typical
N238 | GPIO | Vh | 130 | GPIO_3P3_Vh_HYST1 | 2.7 | 0.4 | Typical
N238 | GPIO | Vh | 130 | GPIO_3P3_VIH_HYST1 | 1.89 | 1.14 | Typical
N238 | GPIO | Vh | 130 | GPIO_3P3_VIL_HYST1 | 1.89 | 0.84 | Typical
N238 | GPIO | Vh | 130 | GPIO_3P3_Vh_HYST1 | 1.89 | 0.3 | Typical
N238 | GPIO | Vh | 130 | GPIO_3P3_VIH_HYST1 | 1.8 | 1.1 | Typical
N238 | GPIO | Vh | 130 | GPIO_3P3_VIL_HYST1 | 1.8 | 0.8 | Typical
N238 | GPIO | Vh | 130 | GPIO_3P3_Vh_HYST1 | 1.8 | 0.3 | Typical
N238 | GPIO | Vh | 130 | GPIO_3P3_VIH_HYST1 | 1.71 | 1.06 | Typical
N238 | GPIO | Vh | 130 | GPIO_3P3_VIL_HYST1 | 1.71 | 0.76 | Typical
N238 | GPIO | Vh | 130 | GPIO_3P3_Vh_HYST1 | 1.71 | 0.3 | Typical
N238 | GPIO | Vh | 130 | GPIO_3P3_VIH_HYST0 | 3.6 | 1.58 | Typical
N238 | GPIO | Vh | 130 | GPIO_3P3_VIL_HYST0 | 3.6 | 1.4 | Typical
N238 | GPIO | Vh | 130 | GPIO_3P3_Vh_HYST0 | 3.6 | 0.18 | Typical
N238 | GPIO | Vh | 130 | GPIO_3P3_VIH_HYST0 | 2.7 | 1.32 | Typical
N238 | GPIO | Vh | 130 | GPIO_3P3_VIL_HYST0 | 2.7 | 1.14 | Typical
N238 | GPIO | Vh | 130 | GPIO_3P3_Vh_HYST0 | 2.7 | 0.18 | Typical
N238 | GPIO | Vh | 130 | GPIO_3P3_VIH_HYST0 | 1.89 | 1.02 | Typical
N238 | GPIO | Vh | 130 | GPIO_3P3_VIL_HYST0 | 1.89 | 0.84 | Typical
N238 | GPIO | Vh | 130 | GPIO_3P3_Vh_HYST0 | 1.89 | 0.18 | Typical
N238 | GPIO | Vh | 130 | GPIO_3P3_VIH_HYST0 | 1.8 | 0.98 | Typical
N238 | GPIO | Vh | 130 | GPIO_3P3_VIL_HYST0 | 1.8 | 0.8 | Typical
N238 | GPIO | Vh | 130 | GPIO_3P3_Vh_HYST0 | 1.8 | 0.18 | Typical
N238 | GPIO | Vh | 130 | GPIO_3P3_VIH_HYST0 | 1.71 | 0.94 | Typical
N238 | GPIO | Vh | 130 | GPIO_3P3_VIL_HYST0 | 1.71 | 0.76 | Typical
N238 | GPIO | Vh | 130 | GPIO_3P3_Vh_HYST0 | 1.71 | 0.18 | Typical
N238 | GPIO | Rint | 130 | GPIO_3P3_RPU | 3.6 | 62007.8 | Typical
N238 | GPIO | Rint | 130 | GPIO_3P3_RPU | 2.7 | 61980.96 | Typical
N238 | GPIO | Rint | 130 | GPIO_3P3_RPU | 1.89 | 61986 | Typical
N238 | GPIO | Rint | 130 | GPIO_3P3_RPU | 1.8 | 61979.85 | Typical
N238 | GPIO | Rint | 130 | GPIO_3P3_RPU | 1.71 | 61992.27 | Typical
N238 | GPIO | Rint | 130 | GPIO_3P3_RPD | 3.6 | 61429.21 | Typical
N238 | GPIO | Rint | 130 | GPIO_3P3_RPD | 2.7 | 61422.87 | Typical
N238 | GPIO | Rint | 130 | GPIO_3P3_RPD | 1.89 | 61417.74 | Typical
N238 | GPIO | Rint | 130 | GPIO_3P3_RPD | 1.8 | 61418.8 | Typical
N238 | GPIO | Rint | 130 | GPIO_3P3_RPD | 1.71 | 61416.69 | Typical
N238 | GPIO | VOL_VOH | 25 | GPIO_1P8_VOH_000 | 1.89 | 2.4015 | Typical
N238 | GPIO | VOL_VOH | 25 | GPIO_1P8_VOH_000 | 1.8 | 2.3116 | Typical
N238 | GPIO | VOL_VOH | 25 | GPIO_1P8_VOH_000 | 1.71 | 2.2217 | Typical
N238 | GPIO | VOL_VOH | 25 | GPIO_1P8_VOH_001 | 1.89 | 2.4574 | Typical
N238 | GPIO | VOL_VOH | 25 | GPIO_1P8_VOH_001 | 1.8 | 2.3676 | Typical
N238 | GPIO | VOL_VOH | 25 | GPIO_1P8_VOH_001 | 1.71 | 2.2777 | Typical
N238 | GPIO | VOL_VOH | 25 | GPIO_1P8_VOH_010 | 1.89 | 2.4995 | Typical
N238 | GPIO | VOL_VOH | 25 | GPIO_1P8_VOH_010 | 1.8 | 2.4096 | Typical
N238 | GPIO | VOL_VOH | 25 | GPIO_1P8_VOH_010 | 1.71 | 2.3197 | Typical
N238 | GPIO | VOL_VOH | 25 | GPIO_1P8_VOH_011 | 1.89 | 2.0639 | Typical
N238 | GPIO | VOL_VOH | 25 | GPIO_1P8_VOH_011 | 1.8 | 1.9756 | Typical
N238 | GPIO | VOL_VOH | 25 | GPIO_1P8_VOH_011 | 1.71 | 1.8876 | Typical
N238 | GPIO | VOL_VOH | 25 | GPIO_1P8_VOH_100 | 1.89 | 2.0037 | Typical
N238 | GPIO | VOL_VOH | 25 | GPIO_1P8_VOH_100 | 1.8 | 1.9148 | Typical
N238 | GPIO | VOL_VOH | 25 | GPIO_1P8_VOH_100 | 1.71 | 1.8261 | Typical
N238 | GPIO | VOL_VOH | 25 | GPIO_1P8_VOH_101 | 1.89 | 2.5881 | Typical
N238 | GPIO | VOL_VOH | 25 | GPIO_1P8_VOH_101 | 1.8 | 2.4982 | Typical
N238 | GPIO | VOL_VOH | 25 | GPIO_1P8_VOH_101 | 1.71 | 2.4084 | Typical
N238 | GPIO | VOL_VOH | 25 | GPIO_1P8_VOH_110 | 1.89 | 0.20774 | Typical
N238 | GPIO | VOL_VOH | 25 | GPIO_1P8_VOH_110 | 1.8 | 0.21038 | Typical
N238 | GPIO | VOL_VOH | 25 | GPIO_1P8_VOH_110 | 1.71 | 0.21348 | Typical
N238 | GPIO | VOL_VOH | 25 | GPIO_1P8_VOH_111 | 1.89 | 0.20972 | Typical
N238 | GPIO | VOL_VOH | 25 | GPIO_1P8_VOH_111 | 1.8 | 0.21236 | Typical
N238 | GPIO | VOL_VOH | 25 | GPIO_1P8_VOH_111 | 1.71 | 0.21547 | Typical
N238 | GPIO | VOL_VOH | 25 | GPIO_1P8_VOL_000 | 1.89 | 0.16243 | Typical
N238 | GPIO | VOL_VOH | 25 | GPIO_1P8_VOL_000 | 1.8 | 0.16435 | Typical
N238 | GPIO | VOL_VOH | 25 | GPIO_1P8_VOL_000 | 1.71 | 0.16673 | Typical
N238 | GPIO | VOL_VOH | 25 | GPIO_1P8_VOL_001 | 1.89 | 0.16771 | Typical
N238 | GPIO | VOL_VOH | 25 | GPIO_1P8_VOL_001 | 1.8 | 0.16961 | Typical
N238 | GPIO | VOL_VOH | 25 | GPIO_1P8_VOL_001 | 1.71 | 0.17198 | Typical
N238 | GPIO | VOL_VOH | 25 | GPIO_1P8_VOL_010 | 1.89 | 0.16918 | Typical
N238 | GPIO | VOL_VOH | 25 | GPIO_1P8_VOL_010 | 1.8 | 0.17107 | Typical
N238 | GPIO | VOL_VOH | 25 | GPIO_1P8_VOL_010 | 1.71 | 0.17342 | Typical
N238 | GPIO | VOL_VOH | 25 | GPIO_1P8_VOL_011 | 1.89 | 1.0213 | Typical
N238 | GPIO | VOL_VOH | 25 | GPIO_1P8_VOL_011 | 1.8 | 0.98034 | Typical
N238 | GPIO | VOL_VOH | 25 | GPIO_1P8_VOL_011 | 1.71 | 0.94042 | Typical
N238 | GPIO | VOL_VOH | 25 | GPIO_1P8_VOL_100 | 1.89 | 1.0995 | Typical
N238 | GPIO | VOL_VOH | 25 | GPIO_1P8_VOL_100 | 1.8 | 1.0613 | Typical
N238 | GPIO | VOL_VOH | 25 | GPIO_1P8_VOL_100 | 1.71 | 1.0253 | Typical
N238 | GPIO | VOL_VOH | 25 | GPIO_1P8_VOL_101 | 1.89 | 1.0921 | Typical
N238 | GPIO | VOL_VOH | 25 | GPIO_1P8_VOL_101 | 1.8 | 1.0486 | Typical
N238 | GPIO | VOL_VOH | 25 | GPIO_1P8_VOL_101 | 1.71 | 1.0054 | Typical
N238 | GPIO | VOL_VOH | 25 | GPIO_1P8_VOL_110 | 1.89 | 1.1598 | Typical
N238 | GPIO | VOL_VOH | 25 | GPIO_1P8_VOL_110 | 1.8 | 1.1247 | Typical
N238 | GPIO | VOL_VOH | 25 | GPIO_1P8_VOL_110 | 1.71 | 1.0924 | Typical
N238 | GPIO | VOL_VOH | 25 | GPIO_1P8_VOL_111 | 1.89 | 1.1524 | Typical
N238 | GPIO | VOL_VOH | 25 | GPIO_1P8_VOL_111 | 1.8 | 1.1102 | Typical
N238 | GPIO | VOL_VOH | 25 | GPIO_1P8_VOL_111 | 1.71 | 1.0686 | Typical
N238 | GPIO | Vh | 25 | GPIO_1P8_VIH_HYST1 | 1.89 | 1.22 | Typical
N238 | GPIO | Vh | 25 | GPIO_1P8_VIL_HYST1 | 1.89 | 0.84 | Typical
N238 | GPIO | Vh | 25 | GPIO_1P8_Vh_HYST1 | 1.89 | 0.38 | Typical
N238 | GPIO | Vh | 25 | GPIO_1P8_VIH_HYST1 | 1.8 | 1.16 | Typical
N238 | GPIO | Vh | 25 | GPIO_1P8_VIL_HYST1 | 1.8 | 0.8 | Typical
N238 | GPIO | Vh | 25 | GPIO_1P8_Vh_HYST1 | 1.8 | 0.36 | Typical
N238 | GPIO | Vh | 25 | GPIO_1P8_VIH_HYST1 | 1.71 | 1.1 | Typical
N238 | GPIO | Vh | 25 | GPIO_1P8_VIL_HYST1 | 1.71 | 0.76 | Typical
N238 | GPIO | Vh | 25 | GPIO_1P8_Vh_HYST1 | 1.71 | 0.34 | Typical
N238 | GPIO | Vh | 25 | GPIO_1P8_VIH_HYST0 | 1.89 | 1.02 | Typical
N238 | GPIO | Vh | 25 | GPIO_1P8_VIL_HYST0 | 1.89 | 0.84 | Typical
N238 | GPIO | Vh | 25 | GPIO_1P8_Vh_HYST0 | 1.89 | 0.18 | Typical
N238 | GPIO | Vh | 25 | GPIO_1P8_VIH_HYST0 | 1.8 | 0.98 | Typical
N238 | GPIO | Vh | 25 | GPIO_1P8_VIL_HYST0 | 1.8 | 0.8 | Typical
N238 | GPIO | Vh | 25 | GPIO_1P8_Vh_HYST0 | 1.8 | 0.18 | Typical
N238 | GPIO | Vh | 25 | GPIO_1P8_VIH_HYST0 | 1.71 | 0.94 | Typical
N238 | GPIO | Vh | 25 | GPIO_1P8_VIL_HYST0 | 1.71 | 0.76 | Typical
N238 | GPIO | Vh | 25 | GPIO_1P8_Vh_HYST0 | 1.71 | 0.18 | Typical
N238 | GPIO | Rint | 25 | GPIO_1P8_RPU | 1.89 | 2175090000 | Typical
N238 | GPIO | Rint | 25 | GPIO_1P8_RPU | 1.8 | 2002474000 | Typical
N238 | GPIO | Rint | 25 | GPIO_1P8_RPU | 1.71 | 1916389000 | Typical
N238 | GPIO | Rint | 25 | GPIO_1P8_RPD | 1.89 | 2216840000 | Typical
N238 | GPIO | Rint | 25 | GPIO_1P8_RPD | 1.8 | 2351286000 | Typical
N238 | GPIO | Rint | 25 | GPIO_1P8_RPD | 1.71 | 2443922000 | Typical
N238 | GPIO | VOL_VOH | 25 | GPIO_3P3_VOH_000 | 3.6 | 0.20408 | Typical
N238 | GPIO | VOL_VOH | 25 | GPIO_3P3_VOH_000 | 2.7 | 0.20425 | Typical
N238 | GPIO | VOL_VOH | 25 | GPIO_3P3_VOH_000 | 1.89 | 0.20439 | Typical
N238 | GPIO | VOL_VOH | 25 | GPIO_3P3_VOH_000 | 1.8 | 0.20443 | Typical
N238 | GPIO | VOL_VOH | 25 | GPIO_3P3_VOH_000 | 1.71 | 0.20582 | Typical
N238 | GPIO | VOL_VOH | 25 | GPIO_3P3_VOH_001 | 3.6 | 0.20497 | Typical
N238 | GPIO | VOL_VOH | 25 | GPIO_3P3_VOH_001 | 2.7 | 0.20511 | Typical
N238 | GPIO | VOL_VOH | 25 | GPIO_3P3_VOH_001 | 1.89 | 0.20526 | Typical
N238 | GPIO | VOL_VOH | 25 | GPIO_3P3_VOH_001 | 1.8 | 0.20529 | Typical
N238 | GPIO | VOL_VOH | 25 | GPIO_3P3_VOH_001 | 1.71 | 0.20666 | Typical
N238 | GPIO | VOL_VOH | 25 | GPIO_3P3_VOH_010 | 3.6 | 0.20207 | Typical
N238 | GPIO | VOL_VOH | 25 | GPIO_3P3_VOH_010 | 2.7 | 0.20222 | Typical
N238 | GPIO | VOL_VOH | 25 | GPIO_3P3_VOH_010 | 1.89 | 0.20235 | Typical
N238 | GPIO | VOL_VOH | 25 | GPIO_3P3_VOH_010 | 1.8 | 0.20238 | Typical
N238 | GPIO | VOL_VOH | 25 | GPIO_3P3_VOH_010 | 1.71 | 0.2037 | Typical
N238 | GPIO | VOL_VOH | 25 | GPIO_3P3_VOH_011 | 3.6 | 0.74446 | Typical
N238 | GPIO | VOL_VOH | 25 | GPIO_3P3_VOH_011 | 2.7 | 0.76656 | Typical
N238 | GPIO | VOL_VOH | 25 | GPIO_3P3_VOH_011 | 1.89 | 0.83895 | Typical
N238 | GPIO | VOL_VOH | 25 | GPIO_3P3_VOH_011 | 1.8 | 0.85605 | Typical
N238 | GPIO | VOL_VOH | 25 | GPIO_3P3_VOH_011 | 1.71 | 0.87722 | Typical
N238 | GPIO | VOL_VOH | 25 | GPIO_3P3_VOH_100 | 3.6 | 0.23062 | Typical
N238 | GPIO | VOL_VOH | 25 | GPIO_3P3_VOH_100 | 2.7 | 0.23561 | Typical
N238 | GPIO | VOL_VOH | 25 | GPIO_3P3_VOH_100 | 1.89 | 0.25145 | Typical
N238 | GPIO | VOL_VOH | 25 | GPIO_3P3_VOH_100 | 1.8 | 0.25481 | Typical
N238 | GPIO | VOL_VOH | 25 | GPIO_3P3_VOH_100 | 1.71 | 0.25877 | Typical
N238 | GPIO | VOL_VOH | 25 | GPIO_3P3_VOH_110 | 3.6 | 4.1258 | Typical
N238 | GPIO | VOL_VOH | 25 | GPIO_3P3_VOH_110 | 2.7 | 3.2258 | Typical
N238 | GPIO | VOL_VOH | 25 | GPIO_3P3_VOH_110 | 1.89 | 2.4159 | Typical
N238 | GPIO | VOL_VOH | 25 | GPIO_3P3_VOH_110 | 1.8 | 2.3259 | Typical
N238 | GPIO | VOL_VOH | 25 | GPIO_3P3_VOH_110 | 1.71 | 2.2359 | Typical
N238 | GPIO | VOL_VOH | 25 | GPIO_3P3_VOH_111 | 3.6 | 3.8763 | Typical
N238 | GPIO | VOL_VOH | 25 | GPIO_3P3_VOH_111 | 2.7 | 2.9763 | Typical
N238 | GPIO | VOL_VOH | 25 | GPIO_3P3_VOH_111 | 1.89 | 2.1663 | Typical
N238 | GPIO | VOL_VOH | 25 | GPIO_3P3_VOH_111 | 1.8 | 2.0763 | Typical
N238 | GPIO | VOL_VOH | 25 | GPIO_3P3_VOH_111 | 1.71 | 1.9863 | Typical
N238 | GPIO | VOL_VOH | 25 | GPIO_3P3_VOL_001 | 3.6 | 4.1574 | Typical
N238 | GPIO | VOL_VOH | 25 | GPIO_3P3_VOL_001 | 2.7 | 3.2574 | Typical
N238 | GPIO | VOL_VOH | 25 | GPIO_3P3_VOL_001 | 1.89 | 2.4474 | Typical
N238 | GPIO | VOL_VOH | 25 | GPIO_3P3_VOL_001 | 1.8 | 2.3574 | Typical
N238 | GPIO | VOL_VOH | 25 | GPIO_3P3_VOL_001 | 1.71 | 2.2674 | Typical
N238 | GPIO | VOL_VOH | 25 | GPIO_3P3_VOL_010 | 3.6 | 4.0738 | Typical
N238 | GPIO | VOL_VOH | 25 | GPIO_3P3_VOL_010 | 2.7 | 3.1739 | Typical
N238 | GPIO | VOL_VOH | 25 | GPIO_3P3_VOL_010 | 1.89 | 2.3641 | Typical
N238 | GPIO | VOL_VOH | 25 | GPIO_3P3_VOL_010 | 1.8 | 2.2741 | Typical
N238 | GPIO | VOL_VOH | 25 | GPIO_3P3_VOL_010 | 1.71 | 2.1849 | Typical
N238 | GPIO | VOL_VOH | 25 | GPIO_3P3_VOL_011 | 3.6 | 3.7997 | Typical
N238 | GPIO | VOL_VOH | 25 | GPIO_3P3_VOL_011 | 2.7 | 2.8999 | Typical
N238 | GPIO | VOL_VOH | 25 | GPIO_3P3_VOL_011 | 1.89 | 2.0901 | Typical
N238 | GPIO | VOL_VOH | 25 | GPIO_3P3_VOL_011 | 1.8 | 2.0002 | Typical
N238 | GPIO | VOL_VOH | 25 | GPIO_3P3_VOL_011 | 1.71 | 1.9112 | Typical
N238 | GPIO | VOL_VOH | 25 | GPIO_3P3_VOL_100 | 3.6 | 3.7466 | Typical
N238 | GPIO | VOL_VOH | 25 | GPIO_3P3_VOL_100 | 2.7 | 2.8467 | Typical
N238 | GPIO | VOL_VOH | 25 | GPIO_3P3_VOL_100 | 1.89 | 2.0369 | Typical
N238 | GPIO | VOL_VOH | 25 | GPIO_3P3_VOL_100 | 1.8 | 1.9469 | Typical
N238 | GPIO | VOL_VOH | 25 | GPIO_3P3_VOL_100 | 1.71 | 1.8577 | Typical
N238 | GPIO | VOL_VOH | 25 | GPIO_3P3_VOL_101 | 3.6 | 0.52153 | Typical
N238 | GPIO | VOL_VOH | 25 | GPIO_3P3_VOL_101 | 2.7 | 0.52152 | Typical
N238 | GPIO | VOL_VOH | 25 | GPIO_3P3_VOL_101 | 1.89 | 0.52151 | Typical
N238 | GPIO | VOL_VOH | 25 | GPIO_3P3_VOL_101 | 1.8 | 0.52149 | Typical
N238 | GPIO | VOL_VOH | 25 | GPIO_3P3_VOL_101 | 1.71 | 0.52148 | Typical
N238 | GPIO | VOL_VOH | 25 | GPIO_3P3_VOL_110 | 3.6 | 0.24469 | Typical
N238 | GPIO | VOL_VOH | 25 | GPIO_3P3_VOL_110 | 2.7 | 0.24469 | Typical
N238 | GPIO | VOL_VOH | 25 | GPIO_3P3_VOL_110 | 1.89 | 0.24468 | Typical
N238 | GPIO | VOL_VOH | 25 | GPIO_3P3_VOL_110 | 1.8 | 0.24467 | Typical
N238 | GPIO | VOL_VOH | 25 | GPIO_3P3_VOL_110 | 1.71 | 0.24467 | Typical
N238 | GPIO | VOL_VOH | 25 | GPIO_3P3_VOL_111 | 3.6 | 0.18324 | Typical
N238 | GPIO | VOL_VOH | 25 | GPIO_3P3_VOL_111 | 2.7 | 0.18324 | Typical
N238 | GPIO | VOL_VOH | 25 | GPIO_3P3_VOL_111 | 1.89 | 0.18323 | Typical
N238 | GPIO | VOL_VOH | 25 | GPIO_3P3_VOL_111 | 1.8 | 0.18323 | Typical
N238 | GPIO | VOL_VOH | 25 | GPIO_3P3_VOL_111 | 1.71 | 0.18323 | Typical
N238 | GPIO | Vh | 25 | GPIO_3P3_VIH_HYST1 | 2.7 | 1.52 | Typical
N238 | GPIO | Vh | 25 | GPIO_3P3_VIL_HYST1 | 2.7 | 1.14 | Typical
N238 | GPIO | Vh | 25 | GPIO_3P3_Vh_HYST1 | 2.7 | 0.38 | Typical
N238 | GPIO | Vh | 25 | GPIO_3P3_VIH_HYST1 | 1.89 | 1.12 | Typical
N238 | GPIO | Vh | 25 | GPIO_3P3_VIL_HYST1 | 1.89 | 0.84 | Typical
N238 | GPIO | Vh | 25 | GPIO_3P3_Vh_HYST1 | 1.89 | 0.28 | Typical
N238 | GPIO | Vh | 25 | GPIO_3P3_VIH_HYST1 | 1.8 | 1.08 | Typical
N238 | GPIO | Vh | 25 | GPIO_3P3_VIL_HYST1 | 1.8 | 0.8 | Typical
N238 | GPIO | Vh | 25 | GPIO_3P3_Vh_HYST1 | 1.8 | 0.28 | Typical
N238 | GPIO | Vh | 25 | GPIO_3P3_VIH_HYST1 | 1.71 | 0.96 | Typical
N238 | GPIO | Vh | 25 | GPIO_3P3_VIL_HYST1 | 1.71 | 0.76 | Typical
N238 | GPIO | Vh | 25 | GPIO_3P3_Vh_HYST1 | 1.71 | 0.2 | Typical
N238 | GPIO | Vh | 25 | GPIO_3P3_VIH_HYST0 | 3.6 | 1.52 | Typical
N238 | GPIO | Vh | 25 | GPIO_3P3_VIL_HYST0 | 3.6 | 1.34 | Typical
N238 | GPIO | Vh | 25 | GPIO_3P3_Vh_HYST0 | 3.6 | 0.18 | Typical
N238 | GPIO | Vh | 25 | GPIO_3P3_VIH_HYST0 | 2.7 | 1.32 | Typical
N238 | GPIO | Vh | 25 | GPIO_3P3_VIL_HYST0 | 2.7 | 1.14 | Typical
N238 | GPIO | Vh | 25 | GPIO_3P3_Vh_HYST0 | 2.7 | 0.18 | Typical
N238 | GPIO | Vh | 25 | GPIO_3P3_VIH_HYST0 | 1.89 | 1.02 | Typical
N238 | GPIO | Vh | 25 | GPIO_3P3_VIL_HYST0 | 1.89 | 0.84 | Typical
N238 | GPIO | Vh | 25 | GPIO_3P3_Vh_HYST0 | 1.89 | 0.18 | Typical
N238 | GPIO | Vh | 25 | GPIO_3P3_VIH_HYST0 | 1.8 | 0.98 | Typical
N238 | GPIO | Vh | 25 | GPIO_3P3_VIL_HYST0 | 1.8 | 0.8 | Typical
N238 | GPIO | Vh | 25 | GPIO_3P3_Vh_HYST0 | 1.8 | 0.18 | Typical
N238 | GPIO | Vh | 25 | GPIO_3P3_VIH_HYST0 | 1.71 | 0.94 | Typical
N238 | GPIO | Vh | 25 | GPIO_3P3_VIL_HYST0 | 1.71 | 0.76 | Typical
N238 | GPIO | Vh | 25 | GPIO_3P3_Vh_HYST0 | 1.71 | 0.18 | Typical
N238 | GPIO | Rint | 25 | GPIO_3P3_RPU | 3.6 | 60998.04 | Typical
N238 | GPIO | Rint | 25 | GPIO_3P3_RPU | 2.7 | 60966.75 | Typical
N238 | GPIO | Rint | 25 | GPIO_3P3_RPU | 1.89 | 60960.57 | Typical
N238 | GPIO | Rint | 25 | GPIO_3P3_RPU | 1.8 | 60962.65 | Typical
N238 | GPIO | Rint | 25 | GPIO_3P3_RPU | 1.71 | 60969.17 | Typical
N238 | GPIO | Rint | 25 | GPIO_3P3_RPD | 3.6 | 60464.83 | Typical
N238 | GPIO | Rint | 25 | GPIO_3P3_RPD | 2.7 | 60465.05 | Typical
N238 | GPIO | Rint | 25 | GPIO_3P3_RPD | 1.89 | 60465.45 | Typical
N238 | GPIO | Rint | 25 | GPIO_3P3_RPD | 1.8 | 60464.9 | Typical
N238 | GPIO | Rint | 25 | GPIO_3P3_RPD | 1.71 | 60464.87 | Typical
N203 | GPIO | VOL_VOH | -45 | GPIO_1P8_VOH_000 | 1.89 | 2.4369 | Typical
N203 | GPIO | VOL_VOH | -45 | GPIO_1P8_VOH_000 | 1.8 | 2.347 | Typical
N203 | GPIO | VOL_VOH | -45 | GPIO_1P8_VOH_000 | 1.71 | 2.257 | Typical
N203 | GPIO | VOL_VOH | -45 | GPIO_1P8_VOH_001 | 1.89 | 2.4884 | Typical
N203 | GPIO | VOL_VOH | -45 | GPIO_1P8_VOH_001 | 1.8 | 2.3984 | Typical
N203 | GPIO | VOL_VOH | -45 | GPIO_1P8_VOH_001 | 1.71 | 2.3085 | Typical
N203 | GPIO | VOL_VOH | -45 | GPIO_1P8_VOH_010 | 1.89 | 2.5289 | Typical
N203 | GPIO | VOL_VOH | -45 | GPIO_1P8_VOH_010 | 1.8 | 2.439 | Typical
N203 | GPIO | VOL_VOH | -45 | GPIO_1P8_VOH_010 | 1.71 | 2.349 | Typical
N203 | GPIO | VOL_VOH | -45 | GPIO_1P8_VOH_011 | 1.89 | 2.0463 | Typical
N203 | GPIO | VOL_VOH | -45 | GPIO_1P8_VOH_011 | 1.8 | 1.9576 | Typical
N203 | GPIO | VOL_VOH | -45 | GPIO_1P8_VOH_011 | 1.71 | 1.8692 | Typical
N203 | GPIO | VOL_VOH | -45 | GPIO_1P8_VOH_100 | 1.89 | 1.9925 | Typical
N203 | GPIO | VOL_VOH | -45 | GPIO_1P8_VOH_100 | 1.8 | 1.9034 | Typical
N203 | GPIO | VOL_VOH | -45 | GPIO_1P8_VOH_100 | 1.71 | 1.8144 | Typical
N203 | GPIO | VOL_VOH | -45 | GPIO_1P8_VOH_101 | 1.89 | 2.6244 | Typical
N203 | GPIO | VOL_VOH | -45 | GPIO_1P8_VOH_101 | 1.8 | 2.5345 | Typical
N203 | GPIO | VOL_VOH | -45 | GPIO_1P8_VOH_101 | 1.71 | 2.4445 | Typical
N203 | GPIO | VOL_VOH | -45 | GPIO_1P8_VOH_110 | 1.89 | 0.18648 | Typical
N203 | GPIO | VOL_VOH | -45 | GPIO_1P8_VOH_110 | 1.8 | 0.18849 | Typical
N203 | GPIO | VOL_VOH | -45 | GPIO_1P8_VOH_110 | 1.71 | 0.19087 | Typical
N203 | GPIO | VOL_VOH | -45 | GPIO_1P8_VOH_111 | 1.89 | 0.18834 | Typical
N203 | GPIO | VOL_VOH | -45 | GPIO_1P8_VOH_111 | 1.8 | 0.19033 | Typical
N203 | GPIO | VOL_VOH | -45 | GPIO_1P8_VOH_111 | 1.71 | 0.19271 | Typical
N203 | GPIO | VOL_VOH | -45 | GPIO_1P8_VOL_000 | 1.89 | 0.14419 | Typical
N203 | GPIO | VOL_VOH | -45 | GPIO_1P8_VOL_000 | 1.8 | 0.14565 | Typical
N203 | GPIO | VOL_VOH | -45 | GPIO_1P8_VOL_000 | 1.71 | 0.1475 | Typical
N203 | GPIO | VOL_VOH | -45 | GPIO_1P8_VOL_001 | 1.89 | 0.14956 | Typical
N203 | GPIO | VOL_VOH | -45 | GPIO_1P8_VOL_001 | 1.8 | 0.151 | Typical
N203 | GPIO | VOL_VOH | -45 | GPIO_1P8_VOL_001 | 1.71 | 0.15284 | Typical
N203 | GPIO | VOL_VOH | -45 | GPIO_1P8_VOL_010 | 1.89 | 0.1513 | Typical
N203 | GPIO | VOL_VOH | -45 | GPIO_1P8_VOL_010 | 1.8 | 0.1527 | Typical
N203 | GPIO | VOL_VOH | -45 | GPIO_1P8_VOL_010 | 1.71 | 0.15448 | Typical
N203 | GPIO | VOL_VOH | -45 | GPIO_1P8_VOL_011 | 1.89 | 1.0057 | Typical
N203 | GPIO | VOL_VOH | -45 | GPIO_1P8_VOL_011 | 1.8 | 0.96485 | Typical
N203 | GPIO | VOL_VOH | -45 | GPIO_1P8_VOL_011 | 1.71 | 0.92488 | Typical
N203 | GPIO | VOL_VOH | -45 | GPIO_1P8_VOL_100 | 1.89 | 1.0682 | Typical
N203 | GPIO | VOL_VOH | -45 | GPIO_1P8_VOL_100 | 1.8 | 1.0301 | Typical
N203 | GPIO | VOL_VOH | -45 | GPIO_1P8_VOL_100 | 1.71 | 0.9942 | Typical
N203 | GPIO | VOL_VOH | -45 | GPIO_1P8_VOL_101 | 1.89 | 1.0747 | Typical
N203 | GPIO | VOL_VOH | -45 | GPIO_1P8_VOL_101 | 1.8 | 1.0317 | Typical
N203 | GPIO | VOL_VOH | -45 | GPIO_1P8_VOL_101 | 1.71 | 0.98999 | Typical
N203 | GPIO | VOL_VOH | -45 | GPIO_1P8_VOL_110 | 1.89 | 1.1188 | Typical
N203 | GPIO | VOL_VOH | -45 | GPIO_1P8_VOL_110 | 1.8 | 1.0832 | Typical
N203 | GPIO | VOL_VOH | -45 | GPIO_1P8_VOL_110 | 1.71 | 1.0505 | Typical
N203 | GPIO | VOL_VOH | -45 | GPIO_1P8_VOL_111 | 1.89 | 1.1286 | Typical
N203 | GPIO | VOL_VOH | -45 | GPIO_1P8_VOL_111 | 1.8 | 1.0859 | Typical
N203 | GPIO | VOL_VOH | -45 | GPIO_1P8_VOL_111 | 1.71 | 1.0438 | Typical
N203 | GPIO | Vh | -45 | GPIO_1P8_VIH_HYST1 | 1.89 | 1.2 | Typical
N203 | GPIO | Vh | -45 | GPIO_1P8_VIL_HYST1 | 1.89 | 0.84 | Typical
N203 | GPIO | Vh | -45 | GPIO_1P8_Vh_HYST1 | 1.89 | 0.36 | Typical
N203 | GPIO | Vh | -45 | GPIO_1P8_VIH_HYST1 | 1.8 | 1.14 | Typical
N203 | GPIO | Vh | -45 | GPIO_1P8_VIL_HYST1 | 1.8 | 0.8 | Typical
N203 | GPIO | Vh | -45 | GPIO_1P8_Vh_HYST1 | 1.8 | 0.34 | Typical
N203 | GPIO | Vh | -45 | GPIO_1P8_VIH_HYST1 | 1.71 | 1.1 | Typical
N203 | GPIO | Vh | -45 | GPIO_1P8_VIL_HYST1 | 1.71 | 0.76 | Typical
N203 | GPIO | Vh | -45 | GPIO_1P8_Vh_HYST1 | 1.71 | 0.34 | Typical
N203 | GPIO | Vh | -45 | GPIO_1P8_VIH_HYST0 | 1.89 | 1.02 | Typical
N203 | GPIO | Vh | -45 | GPIO_1P8_VIL_HYST0 | 1.89 | 0.84 | Typical
N203 | GPIO | Vh | -45 | GPIO_1P8_Vh_HYST0 | 1.89 | 0.18 | Typical
N203 | GPIO | Vh | -45 | GPIO_1P8_VIH_HYST0 | 1.8 | 0.98 | Typical
N203 | GPIO | Vh | -45 | GPIO_1P8_VIL_HYST0 | 1.8 | 0.8 | Typical
N203 | GPIO | Vh | -45 | GPIO_1P8_Vh_HYST0 | 1.8 | 0.18 | Typical
N203 | GPIO | Vh | -45 | GPIO_1P8_VIH_HYST0 | 1.71 | 0.94 | Typical
N203 | GPIO | Vh | -45 | GPIO_1P8_VIL_HYST0 | 1.71 | 0.76 | Typical
N203 | GPIO | Vh | -45 | GPIO_1P8_Vh_HYST0 | 1.71 | 0.18 | Typical
N203 | GPIO | Rint | -45 | GPIO_1P8_RPU | 1.89 | 1596442000 | Typical
N203 | GPIO | Rint | -45 | GPIO_1P8_RPU | 1.8 | 1451797000 | Typical
N203 | GPIO | Rint | -45 | GPIO_1P8_RPU | 1.71 | 1266243000 | Typical
N203 | GPIO | Rint | -45 | GPIO_1P8_RPD | 1.89 | 1733599000 | Typical
N203 | GPIO | Rint | -45 | GPIO_1P8_RPD | 1.8 | 1668324000 | Typical
N203 | GPIO | Rint | -45 | GPIO_1P8_RPD | 1.71 | 1743343000 | Typical
N203 | GPIO | VOL_VOH | -45 | GPIO_3P3_VOH_000 | 3.6 | 0.18396 | Typical
N203 | GPIO | VOL_VOH | -45 | GPIO_3P3_VOH_000 | 2.7 | 0.18401 | Typical
N203 | GPIO | VOL_VOH | -45 | GPIO_3P3_VOH_000 | 1.89 | 0.18411 | Typical
N203 | GPIO | VOL_VOH | -45 | GPIO_3P3_VOH_000 | 1.8 | 0.18414 | Typical
N203 | GPIO | VOL_VOH | -45 | GPIO_3P3_VOH_000 | 1.71 | 0.18546 | Typical
N203 | GPIO | VOL_VOH | -45 | GPIO_3P3_VOH_001 | 3.6 | 0.18405 | Typical
N203 | GPIO | VOL_VOH | -45 | GPIO_3P3_VOH_001 | 2.7 | 0.1841 | Typical
N203 | GPIO | VOL_VOH | -45 | GPIO_3P3_VOH_001 | 1.89 | 0.18419 | Typical
N203 | GPIO | VOL_VOH | -45 | GPIO_3P3_VOH_001 | 1.8 | 0.18423 | Typical
N203 | GPIO | VOL_VOH | -45 | GPIO_3P3_VOH_001 | 1.71 | 0.18552 | Typical
N203 | GPIO | VOL_VOH | -45 | GPIO_3P3_VOH_010 | 3.6 | 0.1808 | Typical
N203 | GPIO | VOL_VOH | -45 | GPIO_3P3_VOH_010 | 2.7 | 0.18085 | Typical
N203 | GPIO | VOL_VOH | -45 | GPIO_3P3_VOH_010 | 1.89 | 0.18092 | Typical
N203 | GPIO | VOL_VOH | -45 | GPIO_3P3_VOH_010 | 1.8 | 0.18097 | Typical
N203 | GPIO | VOL_VOH | -45 | GPIO_3P3_VOH_010 | 1.71 | 0.18218 | Typical
N203 | GPIO | VOL_VOH | -45 | GPIO_3P3_VOH_011 | 3.6 | 0.68367 | Typical
N203 | GPIO | VOL_VOH | -45 | GPIO_3P3_VOH_011 | 2.7 | 0.69691 | Typical
N203 | GPIO | VOL_VOH | -45 | GPIO_3P3_VOH_011 | 1.89 | 0.75009 | Typical
N203 | GPIO | VOL_VOH | -45 | GPIO_3P3_VOH_011 | 1.8 | 0.76307 | Typical
N203 | GPIO | VOL_VOH | -45 | GPIO_3P3_VOH_011 | 1.71 | 0.77946 | Typical
N203 | GPIO | VOL_VOH | -45 | GPIO_3P3_VOH_100 | 3.6 | 0.21174 | Typical
N203 | GPIO | VOL_VOH | -45 | GPIO_3P3_VOH_100 | 2.7 | 0.21434 | Typical
N203 | GPIO | VOL_VOH | -45 | GPIO_3P3_VOH_100 | 1.89 | 0.22558 | Typical
N203 | GPIO | VOL_VOH | -45 | GPIO_3P3_VOH_100 | 1.8 | 0.22809 | Typical
N203 | GPIO | VOL_VOH | -45 | GPIO_3P3_VOH_100 | 1.71 | 0.2311 | Typical
N203 | GPIO | VOL_VOH | -45 | GPIO_3P3_VOH_110 | 3.6 | 4.1077 | Typical
N203 | GPIO | VOL_VOH | -45 | GPIO_3P3_VOH_110 | 2.7 | 3.2077 | Typical
N203 | GPIO | VOL_VOH | -45 | GPIO_3P3_VOH_110 | 1.89 | 2.3977 | Typical
N203 | GPIO | VOL_VOH | -45 | GPIO_3P3_VOH_110 | 1.8 | 2.3077 | Typical
N203 | GPIO | VOL_VOH | -45 | GPIO_3P3_VOH_110 | 1.71 | 2.2177 | Typical
N203 | GPIO | VOL_VOH | -45 | GPIO_3P3_VOH_111 | 3.6 | 3.8487 | Typical
N203 | GPIO | VOL_VOH | -45 | GPIO_3P3_VOH_111 | 2.7 | 2.9487 | Typical
N203 | GPIO | VOL_VOH | -45 | GPIO_3P3_VOH_111 | 1.89 | 2.1387 | Typical
N203 | GPIO | VOL_VOH | -45 | GPIO_3P3_VOH_111 | 1.8 | 2.0487 | Typical
N203 | GPIO | VOL_VOH | -45 | GPIO_3P3_VOH_111 | 1.71 | 1.9587 | Typical
N203 | GPIO | VOL_VOH | -45 | GPIO_3P3_VOL_001 | 3.6 | 4.1793 | Typical
N203 | GPIO | VOL_VOH | -45 | GPIO_3P3_VOL_001 | 2.7 | 3.2793 | Typical
N203 | GPIO | VOL_VOH | -45 | GPIO_3P3_VOL_001 | 1.89 | 2.4693 | Typical
N203 | GPIO | VOL_VOH | -45 | GPIO_3P3_VOL_001 | 1.8 | 2.3793 | Typical
N203 | GPIO | VOL_VOH | -45 | GPIO_3P3_VOL_001 | 1.71 | 2.2893 | Typical
N203 | GPIO | VOL_VOH | -45 | GPIO_3P3_VOL_010 | 3.6 | 4.0778 | Typical
N203 | GPIO | VOL_VOH | -45 | GPIO_3P3_VOL_010 | 2.7 | 3.1779 | Typical
N203 | GPIO | VOL_VOH | -45 | GPIO_3P3_VOL_010 | 1.89 | 2.3681 | Typical
N203 | GPIO | VOL_VOH | -45 | GPIO_3P3_VOL_010 | 1.8 | 2.2781 | Typical
N203 | GPIO | VOL_VOH | -45 | GPIO_3P3_VOL_010 | 1.71 | 2.1892 | Typical
N203 | GPIO | VOL_VOH | -45 | GPIO_3P3_VOL_011 | 3.6 | 3.7796 | Typical
N203 | GPIO | VOL_VOH | -45 | GPIO_3P3_VOL_011 | 2.7 | 2.8797 | Typical
N203 | GPIO | VOL_VOH | -45 | GPIO_3P3_VOL_011 | 1.89 | 2.0699 | Typical
N203 | GPIO | VOL_VOH | -45 | GPIO_3P3_VOL_011 | 1.8 | 1.9799 | Typical
N203 | GPIO | VOL_VOH | -45 | GPIO_3P3_VOL_011 | 1.71 | 1.8909 | Typical
N203 | GPIO | VOL_VOH | -45 | GPIO_3P3_VOL_100 | 3.6 | 3.7321 | Typical
N203 | GPIO | VOL_VOH | -45 | GPIO_3P3_VOL_100 | 2.7 | 2.8322 | Typical
N203 | GPIO | VOL_VOH | -45 | GPIO_3P3_VOL_100 | 1.89 | 2.0224 | Typical
N203 | GPIO | VOL_VOH | -45 | GPIO_3P3_VOL_100 | 1.8 | 1.9324 | Typical
N203 | GPIO | VOL_VOH | -45 | GPIO_3P3_VOL_100 | 1.71 | 1.8431 | Typical
N203 | GPIO | VOL_VOH | -45 | GPIO_3P3_VOL_101 | 3.6 | 0.45663 | Typical
N203 | GPIO | VOL_VOH | -45 | GPIO_3P3_VOL_101 | 2.7 | 0.4566 | Typical
N203 | GPIO | VOL_VOH | -45 | GPIO_3P3_VOL_101 | 1.89 | 0.45658 | Typical
N203 | GPIO | VOL_VOH | -45 | GPIO_3P3_VOL_101 | 1.8 | 0.45657 | Typical
N203 | GPIO | VOL_VOH | -45 | GPIO_3P3_VOL_101 | 1.71 | 0.45656 | Typical
N203 | GPIO | VOL_VOH | -45 | GPIO_3P3_VOL_110 | 3.6 | 0.21854 | Typical
N203 | GPIO | VOL_VOH | -45 | GPIO_3P3_VOL_110 | 2.7 | 0.21854 | Typical
N203 | GPIO | VOL_VOH | -45 | GPIO_3P3_VOL_110 | 1.89 | 0.21854 | Typical
N203 | GPIO | VOL_VOH | -45 | GPIO_3P3_VOL_110 | 1.8 | 0.21854 | Typical
N203 | GPIO | VOL_VOH | -45 | GPIO_3P3_VOL_110 | 1.71 | 0.21854 | Typical
N203 | GPIO | VOL_VOH | -45 | GPIO_3P3_VOL_111 | 3.6 | 0.16501 | Typical
N203 | GPIO | VOL_VOH | -45 | GPIO_3P3_VOL_111 | 2.7 | 0.16501 | Typical
N203 | GPIO | VOL_VOH | -45 | GPIO_3P3_VOL_111 | 1.89 | 0.16501 | Typical
N203 | GPIO | VOL_VOH | -45 | GPIO_3P3_VOL_111 | 1.8 | 0.16501 | Typical
N203 | GPIO | VOL_VOH | -45 | GPIO_3P3_VOL_111 | 1.71 | 0.16501 | Typical
N203 | GPIO | Vh | -45 | GPIO_3P3_VIH_HYST1 | 2.7 | 1.52 | Typical
N203 | GPIO | Vh | -45 | GPIO_3P3_VIL_HYST1 | 2.7 | 1.12 | Typical
N203 | GPIO | Vh | -45 | GPIO_3P3_Vh_HYST1 | 2.7 | 0.4 | Typical
N203 | GPIO | Vh | -45 | GPIO_3P3_VIH_HYST1 | 1.89 | 1.12 | Typical
N203 | GPIO | Vh | -45 | GPIO_3P3_VIL_HYST1 | 1.89 | 0.84 | Typical
N203 | GPIO | Vh | -45 | GPIO_3P3_Vh_HYST1 | 1.89 | 0.28 | Typical
N203 | GPIO | Vh | -45 | GPIO_3P3_VIH_HYST1 | 1.8 | 1.08 | Typical
N203 | GPIO | Vh | -45 | GPIO_3P3_VIL_HYST1 | 1.8 | 0.8 | Typical
N203 | GPIO | Vh | -45 | GPIO_3P3_Vh_HYST1 | 1.8 | 0.28 | Typical
N203 | GPIO | Vh | -45 | GPIO_3P3_VIH_HYST1 | 1.71 | 1.04 | Typical
N203 | GPIO | Vh | -45 | GPIO_3P3_VIL_HYST1 | 1.71 | 0.76 | Typical
N203 | GPIO | Vh | -45 | GPIO_3P3_Vh_HYST1 | 1.71 | 0.28 | Typical
N203 | GPIO | Vh | -45 | GPIO_3P3_VIH_HYST0 | 3.6 | 1.34 | Typical
N203 | GPIO | Vh | -45 | GPIO_3P3_VIL_HYST0 | 3.6 | 1.3 | Typical
N203 | GPIO | Vh | -45 | GPIO_3P3_Vh_HYST0 | 3.6 | 0.04 | Typical
N203 | GPIO | Vh | -45 | GPIO_3P3_VIH_HYST0 | 2.7 | 1.3 | Typical
N203 | GPIO | Vh | -45 | GPIO_3P3_VIL_HYST0 | 2.7 | 1.12 | Typical
N203 | GPIO | Vh | -45 | GPIO_3P3_Vh_HYST0 | 2.7 | 0.18 | Typical
N203 | GPIO | Vh | -45 | GPIO_3P3_VIH_HYST0 | 1.89 | 1.02 | Typical
N203 | GPIO | Vh | -45 | GPIO_3P3_VIL_HYST0 | 1.89 | 0.84 | Typical
N203 | GPIO | Vh | -45 | GPIO_3P3_Vh_HYST0 | 1.89 | 0.18 | Typical
N203 | GPIO | Vh | -45 | GPIO_3P3_VIH_HYST0 | 1.8 | 0.98 | Typical
N203 | GPIO | Vh | -45 | GPIO_3P3_VIL_HYST0 | 1.8 | 0.8 | Typical
N203 | GPIO | Vh | -45 | GPIO_3P3_Vh_HYST0 | 1.8 | 0.18 | Typical
N203 | GPIO | Vh | -45 | GPIO_3P3_VIH_HYST0 | 1.71 | 0.94 | Typical
N203 | GPIO | Vh | -45 | GPIO_3P3_VIL_HYST0 | 1.71 | 0.76 | Typical
N203 | GPIO | Vh | -45 | GPIO_3P3_Vh_HYST0 | 1.71 | 0.18 | Typical
N203 | GPIO | Rint | -45 | GPIO_3P3_RPU | 3.6 | 61403.16 | Typical
N203 | GPIO | Rint | -45 | GPIO_3P3_RPU | 2.7 | 61372.31 | Typical
N203 | GPIO | Rint | -45 | GPIO_3P3_RPU | 1.89 | 61366.15 | Typical
N203 | GPIO | Rint | -45 | GPIO_3P3_RPU | 1.8 | 61368.47 | Typical
N203 | GPIO | Rint | -45 | GPIO_3P3_RPU | 1.71 | 61374.46 | Typical
N203 | GPIO | Rint | -45 | GPIO_3P3_RPD | 3.6 | 60910.24 | Typical
N203 | GPIO | Rint | -45 | GPIO_3P3_RPD | 2.7 | 60910.87 | Typical
N203 | GPIO | Rint | -45 | GPIO_3P3_RPD | 1.89 | 60912.06 | Typical
N203 | GPIO | Rint | -45 | GPIO_3P3_RPD | 1.8 | 60911.28 | Typical
N203 | GPIO | Rint | -45 | GPIO_3P3_RPD | 1.71 | 60911.47 | Typical
N203 | GPIO | VOL_VOH | 130 | GPIO_1P8_VOH_000 | 1.89 | 2.3571 | Typical
N203 | GPIO | VOL_VOH | 130 | GPIO_1P8_VOH_000 | 1.8 | 2.2668 | Typical
N203 | GPIO | VOL_VOH | 130 | GPIO_1P8_VOH_000 | 1.71 | 2.1766 | Typical
N203 | GPIO | VOL_VOH | 130 | GPIO_1P8_VOH_001 | 1.89 | 2.4117 | Typical
N203 | GPIO | VOL_VOH | 130 | GPIO_1P8_VOH_001 | 1.8 | 2.3215 | Typical
N203 | GPIO | VOL_VOH | 130 | GPIO_1P8_VOH_001 | 1.71 | 2.2313 | Typical
N203 | GPIO | VOL_VOH | 130 | GPIO_1P8_VOH_010 | 1.89 | 2.4507 | Typical
N203 | GPIO | VOL_VOH | 130 | GPIO_1P8_VOH_010 | 1.8 | 2.3606 | Typical
N203 | GPIO | VOL_VOH | 130 | GPIO_1P8_VOH_010 | 1.71 | 2.2705 | Typical
N203 | GPIO | VOL_VOH | 130 | GPIO_1P8_VOH_011 | 1.89 | 2.0874 | Typical
N203 | GPIO | VOL_VOH | 130 | GPIO_1P8_VOH_011 | 1.8 | 1.9996 | Typical
N203 | GPIO | VOL_VOH | 130 | GPIO_1P8_VOH_011 | 1.71 | 1.9123 | Typical
N203 | GPIO | VOL_VOH | 130 | GPIO_1P8_VOH_100 | 1.89 | 2.0189 | Typical
N203 | GPIO | VOL_VOH | 130 | GPIO_1P8_VOH_100 | 1.8 | 1.9304 | Typical
N203 | GPIO | VOL_VOH | 130 | GPIO_1P8_VOH_100 | 1.71 | 1.8421 | Typical
N203 | GPIO | VOL_VOH | 130 | GPIO_1P8_VOH_101 | 1.89 | 2.5288 | Typical
N203 | GPIO | VOL_VOH | 130 | GPIO_1P8_VOH_101 | 1.8 | 2.4388 | Typical
N203 | GPIO | VOL_VOH | 130 | GPIO_1P8_VOH_101 | 1.71 | 2.3487 | Typical
N203 | GPIO | VOL_VOH | 130 | GPIO_1P8_VOH_110 | 1.89 | 0.23601 | Typical
N203 | GPIO | VOL_VOH | 130 | GPIO_1P8_VOH_110 | 1.8 | 0.2393 | Typical
N203 | GPIO | VOL_VOH | 130 | GPIO_1P8_VOH_110 | 1.71 | 0.24309 | Typical
N203 | GPIO | VOL_VOH | 130 | GPIO_1P8_VOH_111 | 1.89 | 0.23836 | Typical
N203 | GPIO | VOL_VOH | 130 | GPIO_1P8_VOH_111 | 1.8 | 0.24164 | Typical
N203 | GPIO | VOL_VOH | 130 | GPIO_1P8_VOH_111 | 1.71 | 0.24543 | Typical
N203 | GPIO | VOL_VOH | 130 | GPIO_1P8_VOL_000 | 1.89 | 0.18826 | Typical
N203 | GPIO | VOL_VOH | 130 | GPIO_1P8_VOL_000 | 1.8 | 0.19089 | Typical
N203 | GPIO | VOL_VOH | 130 | GPIO_1P8_VOL_000 | 1.71 | 0.19405 | Typical
N203 | GPIO | VOL_VOH | 130 | GPIO_1P8_VOL_001 | 1.89 | 0.19434 | Typical
N203 | GPIO | VOL_VOH | 130 | GPIO_1P8_VOL_001 | 1.8 | 0.19692 | Typical
N203 | GPIO | VOL_VOH | 130 | GPIO_1P8_VOL_001 | 1.71 | 0.20006 | Typical
N203 | GPIO | VOL_VOH | 130 | GPIO_1P8_VOL_010 | 1.89 | 0.19626 | Typical
N203 | GPIO | VOL_VOH | 130 | GPIO_1P8_VOL_010 | 1.8 | 0.19883 | Typical
N203 | GPIO | VOL_VOH | 130 | GPIO_1P8_VOL_010 | 1.71 | 0.20191 | Typical
N203 | GPIO | VOL_VOH | 130 | GPIO_1P8_VOL_011 | 1.89 | 1.0413 | Typical
N203 | GPIO | VOL_VOH | 130 | GPIO_1P8_VOL_011 | 1.8 | 1.0011 | Typical
N203 | GPIO | VOL_VOH | 130 | GPIO_1P8_VOL_011 | 1.71 | 0.96144 | Typical
N203 | GPIO | VOL_VOH | 130 | GPIO_1P8_VOL_100 | 1.89 | 1.1368 | Typical
N203 | GPIO | VOL_VOH | 130 | GPIO_1P8_VOL_100 | 1.8 | 1.0991 | Typical
N203 | GPIO | VOL_VOH | 130 | GPIO_1P8_VOL_100 | 1.71 | 1.0638 | Typical
N203 | GPIO | VOL_VOH | 130 | GPIO_1P8_VOL_101 | 1.89 | 1.112 | Typical
N203 | GPIO | VOL_VOH | 130 | GPIO_1P8_VOL_101 | 1.8 | 1.0692 | Typical
N203 | GPIO | VOL_VOH | 130 | GPIO_1P8_VOL_101 | 1.71 | 1.0265 | Typical
N203 | GPIO | VOL_VOH | 130 | GPIO_1P8_VOL_110 | 1.89 | 1.2078 | Typical
N203 | GPIO | VOL_VOH | 130 | GPIO_1P8_VOL_110 | 1.8 | 1.1734 | Typical
N203 | GPIO | VOL_VOH | 130 | GPIO_1P8_VOL_110 | 1.71 | 1.1428 | Typical
N203 | GPIO | VOL_VOH | 130 | GPIO_1P8_VOL_111 | 1.89 | 1.1877 | Typical
N203 | GPIO | VOL_VOH | 130 | GPIO_1P8_VOL_111 | 1.8 | 1.1462 | Typical
N203 | GPIO | VOL_VOH | 130 | GPIO_1P8_VOL_111 | 1.71 | 1.1053 | Typical
N203 | GPIO | Vh | 130 | GPIO_1P8_VIH_HYST1 | 1.89 | 1.22 | Typical
N203 | GPIO | Vh | 130 | GPIO_1P8_VIL_HYST1 | 1.89 | 0.84 | Typical
N203 | GPIO | Vh | 130 | GPIO_1P8_Vh_HYST1 | 1.89 | 0.38 | Typical
N203 | GPIO | Vh | 130 | GPIO_1P8_VIH_HYST1 | 1.8 | 1.16 | Typical
N203 | GPIO | Vh | 130 | GPIO_1P8_VIL_HYST1 | 1.8 | 0.8 | Typical
N203 | GPIO | Vh | 130 | GPIO_1P8_Vh_HYST1 | 1.8 | 0.36 | Typical
N203 | GPIO | Vh | 130 | GPIO_1P8_VIH_HYST1 | 1.71 | 1.12 | Typical
N203 | GPIO | Vh | 130 | GPIO_1P8_VIL_HYST1 | 1.71 | 0.76 | Typical
N203 | GPIO | Vh | 130 | GPIO_1P8_Vh_HYST1 | 1.71 | 0.36 | Typical
N203 | GPIO | Vh | 130 | GPIO_1P8_VIH_HYST0 | 1.89 | 1.02 | Typical
N203 | GPIO | Vh | 130 | GPIO_1P8_VIL_HYST0 | 1.89 | 0.84 | Typical
N203 | GPIO | Vh | 130 | GPIO_1P8_Vh_HYST0 | 1.89 | 0.18 | Typical
N203 | GPIO | Vh | 130 | GPIO_1P8_VIH_HYST0 | 1.8 | 0.98 | Typical
N203 | GPIO | Vh | 130 | GPIO_1P8_VIL_HYST0 | 1.8 | 0.8 | Typical
N203 | GPIO | Vh | 130 | GPIO_1P8_Vh_HYST0 | 1.8 | 0.18 | Typical
N203 | GPIO | Vh | 130 | GPIO_1P8_VIH_HYST0 | 1.71 | 0.94 | Typical
N203 | GPIO | Vh | 130 | GPIO_1P8_VIL_HYST0 | 1.71 | 0.76 | Typical
N203 | GPIO | Vh | 130 | GPIO_1P8_Vh_HYST0 | 1.71 | 0.18 | Typical
N203 | GPIO | Rint | 130 | GPIO_1P8_RPU | 1.89 | 123901200 | Typical
N203 | GPIO | Rint | 130 | GPIO_1P8_RPU | 1.8 | 114560000 | Typical
N203 | GPIO | Rint | 130 | GPIO_1P8_RPU | 1.71 | 104370500 | Typical
N203 | GPIO | Rint | 130 | GPIO_1P8_RPD | 1.89 | 138903100 | Typical
N203 | GPIO | Rint | 130 | GPIO_1P8_RPD | 1.8 | 142280300 | Typical
N203 | GPIO | Rint | 130 | GPIO_1P8_RPD | 1.71 | 146792000 | Typical
N203 | GPIO | VOL_VOH | 130 | GPIO_3P3_VOH_000 | 3.6 | 0.23912 | Typical
N203 | GPIO | VOL_VOH | 130 | GPIO_3P3_VOH_000 | 2.7 | 0.23925 | Typical
N203 | GPIO | VOL_VOH | 130 | GPIO_3P3_VOH_000 | 1.89 | 0.23936 | Typical
N203 | GPIO | VOL_VOH | 130 | GPIO_3P3_VOH_000 | 1.8 | 0.23949 | Typical
N203 | GPIO | VOL_VOH | 130 | GPIO_3P3_VOH_000 | 1.71 | 0.24195 | Typical
N203 | GPIO | VOL_VOH | 130 | GPIO_3P3_VOH_001 | 3.6 | 0.23998 | Typical
N203 | GPIO | VOL_VOH | 130 | GPIO_3P3_VOH_001 | 2.7 | 0.24009 | Typical
N203 | GPIO | VOL_VOH | 130 | GPIO_3P3_VOH_001 | 1.89 | 0.24018 | Typical
N203 | GPIO | VOL_VOH | 130 | GPIO_3P3_VOH_001 | 1.8 | 0.24033 | Typical
N203 | GPIO | VOL_VOH | 130 | GPIO_3P3_VOH_001 | 1.71 | 0.24276 | Typical
N203 | GPIO | VOL_VOH | 130 | GPIO_3P3_VOH_010 | 3.6 | 0.23817 | Typical
N203 | GPIO | VOL_VOH | 130 | GPIO_3P3_VOH_010 | 2.7 | 0.23827 | Typical
N203 | GPIO | VOL_VOH | 130 | GPIO_3P3_VOH_010 | 1.89 | 0.23836 | Typical
N203 | GPIO | VOL_VOH | 130 | GPIO_3P3_VOH_010 | 1.8 | 0.23849 | Typical
N203 | GPIO | VOL_VOH | 130 | GPIO_3P3_VOH_010 | 1.71 | 0.24088 | Typical
N203 | GPIO | VOL_VOH | 130 | GPIO_3P3_VOH_011 | 3.6 | 0.86452 | Typical
N203 | GPIO | VOL_VOH | 130 | GPIO_3P3_VOH_011 | 2.7 | 0.89749 | Typical
N203 | GPIO | VOL_VOH | 130 | GPIO_3P3_VOH_011 | 1.89 | 0.99309 | Typical
N203 | GPIO | VOL_VOH | 130 | GPIO_3P3_VOH_011 | 1.8 | 1.0148 | Typical
N203 | GPIO | VOL_VOH | 130 | GPIO_3P3_VOH_011 | 1.71 | 1.0418 | Typical
N203 | GPIO | VOL_VOH | 130 | GPIO_3P3_VOH_100 | 3.6 | 0.26743 | Typical
N203 | GPIO | VOL_VOH | 130 | GPIO_3P3_VOH_100 | 2.7 | 0.27528 | Typical
N203 | GPIO | VOL_VOH | 130 | GPIO_3P3_VOH_110 | 3.6 | 4.1244 | Typical
N203 | GPIO | VOL_VOH | 130 | GPIO_3P3_VOH_110 | 2.7 | 3.225 | Typical
N203 | GPIO | VOL_VOH | 130 | GPIO_3P3_VOH_110 | 1.89 | 2.4156 | Typical
N203 | GPIO | VOL_VOH | 130 | GPIO_3P3_VOH_110 | 1.8 | 2.3257 | Typical
N203 | GPIO | VOL_VOH | 130 | GPIO_3P3_VOH_110 | 1.71 | 2.2357 | Typical
N203 | GPIO | VOL_VOH | 130 | GPIO_3P3_VOH_111 | 3.6 | 3.9268 | Typical
N203 | GPIO | VOL_VOH | 130 | GPIO_3P3_VOH_111 | 2.7 | 3.0268 | Typical
N203 | GPIO | VOL_VOH | 130 | GPIO_3P3_VOH_111 | 1.89 | 2.2169 | Typical
N203 | GPIO | VOL_VOH | 130 | GPIO_3P3_VOH_111 | 1.8 | 2.1269 | Typical
N203 | GPIO | VOL_VOH | 130 | GPIO_3P3_VOH_111 | 1.71 | 2.0369 | Typical
N203 | GPIO | VOL_VOH | 130 | GPIO_3P3_VOL_001 | 3.6 | 4.1097 | Typical
N203 | GPIO | VOL_VOH | 130 | GPIO_3P3_VOL_001 | 2.7 | 3.2097 | Typical
N203 | GPIO | VOL_VOH | 130 | GPIO_3P3_VOL_001 | 1.89 | 2.3997 | Typical
N203 | GPIO | VOL_VOH | 130 | GPIO_3P3_VOL_001 | 1.8 | 2.3096 | Typical
N203 | GPIO | VOL_VOH | 130 | GPIO_3P3_VOL_001 | 1.71 | 2.2196 | Typical
N203 | GPIO | VOL_VOH | 130 | GPIO_3P3_VOL_010 | 3.6 | 4.0553 | Typical
N203 | GPIO | VOL_VOH | 130 | GPIO_3P3_VOL_010 | 2.7 | 3.1554 | Typical
N203 | GPIO | VOL_VOH | 130 | GPIO_3P3_VOL_010 | 1.89 | 2.3455 | Typical
N203 | GPIO | VOL_VOH | 130 | GPIO_3P3_VOL_010 | 1.8 | 2.2555 | Typical
N203 | GPIO | VOL_VOH | 130 | GPIO_3P3_VOL_010 | 1.71 | 2.1665 | Typical
N203 | GPIO | VOL_VOH | 130 | GPIO_3P3_VOL_011 | 3.6 | 3.834 | Typical
N203 | GPIO | VOL_VOH | 130 | GPIO_3P3_VOL_011 | 2.7 | 2.9341 | Typical
N203 | GPIO | VOL_VOH | 130 | GPIO_3P3_VOL_011 | 1.89 | 2.1243 | Typical
N203 | GPIO | VOL_VOH | 130 | GPIO_3P3_VOL_011 | 1.8 | 2.0344 | Typical
N203 | GPIO | VOL_VOH | 130 | GPIO_3P3_VOL_011 | 1.71 | 1.9463 | Typical
N203 | GPIO | VOL_VOH | 130 | GPIO_3P3_VOL_100 | 3.6 | 3.7716 | Typical
N203 | GPIO | VOL_VOH | 130 | GPIO_3P3_VOL_100 | 2.7 | 2.8718 | Typical
N203 | GPIO | VOL_VOH | 130 | GPIO_3P3_VOL_100 | 1.89 | 2.0619 | Typical
N203 | GPIO | VOL_VOH | 130 | GPIO_3P3_VOL_100 | 1.8 | 1.972 | Typical
N203 | GPIO | VOL_VOH | 130 | GPIO_3P3_VOL_100 | 1.71 | 1.8834 | Typical
N203 | GPIO | VOL_VOH | 130 | GPIO_3P3_VOL_101 | 3.6 | 0.64024 | Typical
N203 | GPIO | VOL_VOH | 130 | GPIO_3P3_VOL_101 | 2.7 | 0.64026 | Typical
N203 | GPIO | VOL_VOH | 130 | GPIO_3P3_VOL_101 | 1.89 | 0.64031 | Typical
N203 | GPIO | VOL_VOH | 130 | GPIO_3P3_VOL_101 | 1.8 | 0.64037 | Typical
N203 | GPIO | VOL_VOH | 130 | GPIO_3P3_VOL_101 | 1.71 | 0.64039 | Typical
N203 | GPIO | VOL_VOH | 130 | GPIO_3P3_VOL_111 | 3.6 | 0.2189 | Typical
N203 | GPIO | VOL_VOH | 130 | GPIO_3P3_VOL_111 | 2.7 | 0.21891 | Typical
N203 | GPIO | VOL_VOH | 130 | GPIO_3P3_VOL_111 | 1.89 | 0.21894 | Typical
N203 | GPIO | VOL_VOH | 130 | GPIO_3P3_VOL_111 | 1.8 | 0.21892 | Typical
N203 | GPIO | VOL_VOH | 130 | GPIO_3P3_VOL_111 | 1.71 | 0.21893 | Typical
N203 | GPIO | Vh | 130 | GPIO_3P3_VIH_HYST1 | 2.7 | 1.54 | Typical
N203 | GPIO | Vh | 130 | GPIO_3P3_VIL_HYST1 | 2.7 | 1.14 | Typical
N203 | GPIO | Vh | 130 | GPIO_3P3_Vh_HYST1 | 2.7 | 0.4 | Typical
N203 | GPIO | Vh | 130 | GPIO_3P3_VIH_HYST1 | 1.89 | 1.12 | Typical
N203 | GPIO | Vh | 130 | GPIO_3P3_VIL_HYST1 | 1.89 | 0.82 | Typical
N203 | GPIO | Vh | 130 | GPIO_3P3_Vh_HYST1 | 1.89 | 0.3 | Typical
N203 | GPIO | Vh | 130 | GPIO_3P3_VIH_HYST1 | 1.8 | 1.08 | Typical
N203 | GPIO | Vh | 130 | GPIO_3P3_VIL_HYST1 | 1.8 | 0.78 | Typical
N203 | GPIO | Vh | 130 | GPIO_3P3_Vh_HYST1 | 1.8 | 0.3 | Typical
N203 | GPIO | Vh | 130 | GPIO_3P3_VIH_HYST1 | 1.71 | 1.06 | Typical
N203 | GPIO | Vh | 130 | GPIO_3P3_VIL_HYST1 | 1.71 | 0.76 | Typical
N203 | GPIO | Vh | 130 | GPIO_3P3_Vh_HYST1 | 1.71 | 0.3 | Typical
N203 | GPIO | Vh | 130 | GPIO_3P3_VIH_HYST0 | 3.6 | 1.58 | Typical
N203 | GPIO | Vh | 130 | GPIO_3P3_VIL_HYST0 | 3.6 | 1.36 | Typical
N203 | GPIO | Vh | 130 | GPIO_3P3_Vh_HYST0 | 3.6 | 0.22 | Typical
N203 | GPIO | Vh | 130 | GPIO_3P3_VIH_HYST0 | 2.7 | 1.3 | Typical
N203 | GPIO | Vh | 130 | GPIO_3P3_VIL_HYST0 | 2.7 | 1.12 | Typical
N203 | GPIO | Vh | 130 | GPIO_3P3_Vh_HYST0 | 2.7 | 0.18 | Typical
N203 | GPIO | Vh | 130 | GPIO_3P3_VIH_HYST0 | 1.89 | 1 | Typical
N203 | GPIO | Vh | 130 | GPIO_3P3_VIL_HYST0 | 1.89 | 0.82 | Typical
N203 | GPIO | Vh | 130 | GPIO_3P3_Vh_HYST0 | 1.89 | 0.18 | Typical
N203 | GPIO | Vh | 130 | GPIO_3P3_VIH_HYST0 | 1.8 | 0.96 | Typical
N203 | GPIO | Vh | 130 | GPIO_3P3_VIL_HYST0 | 1.8 | 0.78 | Typical
N203 | GPIO | Vh | 130 | GPIO_3P3_Vh_HYST0 | 1.8 | 0.18 | Typical
N203 | GPIO | Vh | 130 | GPIO_3P3_VIH_HYST0 | 1.71 | 0.92 | Typical
N203 | GPIO | Vh | 130 | GPIO_3P3_VIL_HYST0 | 1.71 | 0.74 | Typical
N203 | GPIO | Vh | 130 | GPIO_3P3_Vh_HYST0 | 1.71 | 0.18 | Typical
N203 | GPIO | Rint | 130 | GPIO_3P3_RPU | 3.6 | 63035.94 | Typical
N203 | GPIO | Rint | 130 | GPIO_3P3_RPU | 2.7 | 63010.38 | Typical
N203 | GPIO | Rint | 130 | GPIO_3P3_RPU | 1.89 | 63016.08 | Typical
N203 | GPIO | Rint | 130 | GPIO_3P3_RPU | 1.8 | 63019.86 | Typical
N203 | GPIO | Rint | 130 | GPIO_3P3_RPU | 1.71 | 63033.9 | Typical
N203 | GPIO | Rint | 130 | GPIO_3P3_RPD | 3.6 | 62462.56 | Typical
N203 | GPIO | Rint | 130 | GPIO_3P3_RPD | 2.7 | 62454.53 | Typical
N203 | GPIO | Rint | 130 | GPIO_3P3_RPD | 1.89 | 62448.75 | Typical
N203 | GPIO | Rint | 130 | GPIO_3P3_RPD | 1.8 | 62448.29 | Typical
N203 | GPIO | Rint | 130 | GPIO_3P3_RPD | 1.71 | 62446.57 | Typical
N203 | GPIO | VOL_VOH | 25 | GPIO_1P8_VOH_000 | 1.89 | 2.3992 | Typical
N203 | GPIO | VOL_VOH | 25 | GPIO_1P8_VOH_000 | 1.8 | 2.3093 | Typical
N203 | GPIO | VOL_VOH | 25 | GPIO_1P8_VOH_000 | 1.71 | 2.2194 | Typical
N203 | GPIO | VOL_VOH | 25 | GPIO_1P8_VOH_001 | 1.89 | 2.4549 | Typical
N203 | GPIO | VOL_VOH | 25 | GPIO_1P8_VOH_001 | 1.8 | 2.365 | Typical
N203 | GPIO | VOL_VOH | 25 | GPIO_1P8_VOH_001 | 1.71 | 2.2751 | Typical
N203 | GPIO | VOL_VOH | 25 | GPIO_1P8_VOH_010 | 1.89 | 2.4969 | Typical
N203 | GPIO | VOL_VOH | 25 | GPIO_1P8_VOH_010 | 1.8 | 2.407 | Typical
N203 | GPIO | VOL_VOH | 25 | GPIO_1P8_VOH_010 | 1.71 | 2.3171 | Typical
N203 | GPIO | VOL_VOH | 25 | GPIO_1P8_VOH_011 | 1.89 | 2.062 | Typical
N203 | GPIO | VOL_VOH | 25 | GPIO_1P8_VOH_011 | 1.8 | 1.9736 | Typical
N203 | GPIO | VOL_VOH | 25 | GPIO_1P8_VOH_011 | 1.71 | 1.8856 | Typical
N203 | GPIO | VOL_VOH | 25 | GPIO_1P8_VOH_100 | 1.89 | 2.0024 | Typical
N203 | GPIO | VOL_VOH | 25 | GPIO_1P8_VOH_100 | 1.8 | 1.9135 | Typical
N203 | GPIO | VOL_VOH | 25 | GPIO_1P8_VOH_100 | 1.71 | 1.8248 | Typical
N203 | GPIO | VOL_VOH | 25 | GPIO_1P8_VOH_101 | 1.89 | 2.5856 | Typical
N203 | GPIO | VOL_VOH | 25 | GPIO_1P8_VOH_101 | 1.8 | 2.4957 | Typical
N203 | GPIO | VOL_VOH | 25 | GPIO_1P8_VOH_101 | 1.71 | 2.4059 | Typical
N203 | GPIO | VOL_VOH | 25 | GPIO_1P8_VOH_110 | 1.89 | 0.20742 | Typical
N203 | GPIO | VOL_VOH | 25 | GPIO_1P8_VOH_110 | 1.8 | 0.21002 | Typical
N203 | GPIO | VOL_VOH | 25 | GPIO_1P8_VOH_110 | 1.71 | 0.2131 | Typical
N203 | GPIO | VOL_VOH | 25 | GPIO_1P8_VOH_111 | 1.89 | 0.20927 | Typical
N203 | GPIO | VOL_VOH | 25 | GPIO_1P8_VOH_111 | 1.8 | 0.21187 | Typical
N203 | GPIO | VOL_VOH | 25 | GPIO_1P8_VOH_111 | 1.71 | 0.21495 | Typical
N203 | GPIO | VOL_VOH | 25 | GPIO_1P8_VOL_000 | 1.89 | 0.16024 | Typical
N203 | GPIO | VOL_VOH | 25 | GPIO_1P8_VOL_000 | 1.8 | 0.16214 | Typical
N203 | GPIO | VOL_VOH | 25 | GPIO_1P8_VOL_000 | 1.71 | 0.1645 | Typical
N203 | GPIO | VOL_VOH | 25 | GPIO_1P8_VOL_001 | 1.89 | 0.16562 | Typical
N203 | GPIO | VOL_VOH | 25 | GPIO_1P8_VOL_001 | 1.8 | 0.1675 | Typical
N203 | GPIO | VOL_VOH | 25 | GPIO_1P8_VOL_001 | 1.71 | 0.16984 | Typical
N203 | GPIO | VOL_VOH | 25 | GPIO_1P8_VOL_010 | 1.89 | 0.16728 | Typical
N203 | GPIO | VOL_VOH | 25 | GPIO_1P8_VOL_010 | 1.8 | 0.16912 | Typical
N203 | GPIO | VOL_VOH | 25 | GPIO_1P8_VOL_010 | 1.71 | 0.17139 | Typical
N203 | GPIO | VOL_VOH | 25 | GPIO_1P8_VOL_011 | 1.89 | 1.0188 | Typical
N203 | GPIO | VOL_VOH | 25 | GPIO_1P8_VOL_011 | 1.8 | 0.97794 | Typical
N203 | GPIO | VOL_VOH | 25 | GPIO_1P8_VOL_011 | 1.71 | 0.93795 | Typical
N203 | GPIO | VOL_VOH | 25 | GPIO_1P8_VOL_100 | 1.89 | 1.0946 | Typical
N203 | GPIO | VOL_VOH | 25 | GPIO_1P8_VOL_100 | 1.8 | 1.0564 | Typical
N203 | GPIO | VOL_VOH | 25 | GPIO_1P8_VOL_100 | 1.71 | 1.0206 | Typical
N203 | GPIO | VOL_VOH | 25 | GPIO_1P8_VOL_101 | 1.89 | 1.0887 | Typical
N203 | GPIO | VOL_VOH | 25 | GPIO_1P8_VOL_101 | 1.8 | 1.0447 | Typical
N203 | GPIO | VOL_VOH | 25 | GPIO_1P8_VOL_101 | 1.71 | 1.0023 | Typical
N203 | GPIO | VOL_VOH | 25 | GPIO_1P8_VOL_110 | 1.89 | 1.1535 | Typical
N203 | GPIO | VOL_VOH | 25 | GPIO_1P8_VOL_110 | 1.8 | 1.1183 | Typical
N203 | GPIO | VOL_VOH | 25 | GPIO_1P8_VOL_110 | 1.71 | 1.086 | Typical
N203 | GPIO | VOL_VOH | 25 | GPIO_1P8_VOL_111 | 1.89 | 1.1493 | Typical
N203 | GPIO | VOL_VOH | 25 | GPIO_1P8_VOL_111 | 1.8 | 1.1071 | Typical
N203 | GPIO | VOL_VOH | 25 | GPIO_1P8_VOL_111 | 1.71 | 1.0655 | Typical
N203 | GPIO | Vh | 25 | GPIO_1P8_VIH_HYST1 | 1.89 | 1.22 | Typical
N203 | GPIO | Vh | 25 | GPIO_1P8_VIL_HYST1 | 1.89 | 0.84 | Typical
N203 | GPIO | Vh | 25 | GPIO_1P8_Vh_HYST1 | 1.89 | 0.38 | Typical
N203 | GPIO | Vh | 25 | GPIO_1P8_VIH_HYST1 | 1.8 | 1.16 | Typical
N203 | GPIO | Vh | 25 | GPIO_1P8_VIL_HYST1 | 1.8 | 0.8 | Typical
N203 | GPIO | Vh | 25 | GPIO_1P8_Vh_HYST1 | 1.8 | 0.36 | Typical
N203 | GPIO | Vh | 25 | GPIO_1P8_VIH_HYST1 | 1.71 | 1.1 | Typical
N203 | GPIO | Vh | 25 | GPIO_1P8_VIL_HYST1 | 1.71 | 0.76 | Typical
N203 | GPIO | Vh | 25 | GPIO_1P8_Vh_HYST1 | 1.71 | 0.34 | Typical
N203 | GPIO | Vh | 25 | GPIO_1P8_VIH_HYST0 | 1.89 | 1.02 | Typical
N203 | GPIO | Vh | 25 | GPIO_1P8_VIL_HYST0 | 1.89 | 0.92 | Typical
N203 | GPIO | Vh | 25 | GPIO_1P8_Vh_HYST0 | 1.89 | 0.1 | Typical
N203 | GPIO | Vh | 25 | GPIO_1P8_VIH_HYST0 | 1.8 | 0.98 | Typical
N203 | GPIO | Vh | 25 | GPIO_1P8_VIL_HYST0 | 1.8 | 0.8 | Typical
N203 | GPIO | Vh | 25 | GPIO_1P8_Vh_HYST0 | 1.8 | 0.18 | Typical
N203 | GPIO | Vh | 25 | GPIO_1P8_VIH_HYST0 | 1.71 | 0.94 | Typical
N203 | GPIO | Vh | 25 | GPIO_1P8_VIL_HYST0 | 1.71 | 0.76 | Typical
N203 | GPIO | Vh | 25 | GPIO_1P8_Vh_HYST0 | 1.71 | 0.18 | Typical
N203 | GPIO | Rint | 25 | GPIO_1P8_RPU | 1.89 | 1453535000 | Typical
N203 | GPIO | Rint | 25 | GPIO_1P8_RPU | 1.8 | 1364007000 | Typical
N203 | GPIO | Rint | 25 | GPIO_1P8_RPU | 1.71 | 1230855000 | Typical
N203 | GPIO | Rint | 25 | GPIO_1P8_RPD | 1.89 | 1567168000 | Typical
N203 | GPIO | Rint | 25 | GPIO_1P8_RPD | 1.8 | 1599496000 | Typical
N203 | GPIO | Rint | 25 | GPIO_1P8_RPD | 1.71 | 1543767000 | Typical
N203 | GPIO | VOL_VOH | 25 | GPIO_3P3_VOH_000 | 3.6 | 0.20403 | Typical
N203 | GPIO | VOL_VOH | 25 | GPIO_3P3_VOH_000 | 2.7 | 0.2041 | Typical
N203 | GPIO | VOL_VOH | 25 | GPIO_3P3_VOH_000 | 1.89 | 0.20419 | Typical
N203 | GPIO | VOL_VOH | 25 | GPIO_3P3_VOH_000 | 1.8 | 0.20424 | Typical
N203 | GPIO | VOL_VOH | 25 | GPIO_3P3_VOH_000 | 1.71 | 0.20617 | Typical
N203 | GPIO | VOL_VOH | 25 | GPIO_3P3_VOH_001 | 3.6 | 0.20427 | Typical
N203 | GPIO | VOL_VOH | 25 | GPIO_3P3_VOH_001 | 2.7 | 0.20432 | Typical
N203 | GPIO | VOL_VOH | 25 | GPIO_3P3_VOH_001 | 1.89 | 0.20441 | Typical
N203 | GPIO | VOL_VOH | 25 | GPIO_3P3_VOH_001 | 1.8 | 0.20445 | Typical
N203 | GPIO | VOL_VOH | 25 | GPIO_3P3_VOH_001 | 1.71 | 0.20632 | Typical
N203 | GPIO | VOL_VOH | 25 | GPIO_3P3_VOH_010 | 3.6 | 0.20162 | Typical
N203 | GPIO | VOL_VOH | 25 | GPIO_3P3_VOH_010 | 2.7 | 0.20168 | Typical
N203 | GPIO | VOL_VOH | 25 | GPIO_3P3_VOH_010 | 1.89 | 0.20175 | Typical
N203 | GPIO | VOL_VOH | 25 | GPIO_3P3_VOH_010 | 1.8 | 0.2018 | Typical
N203 | GPIO | VOL_VOH | 25 | GPIO_3P3_VOH_010 | 1.71 | 0.20358 | Typical
N203 | GPIO | VOL_VOH | 25 | GPIO_3P3_VOH_011 | 3.6 | 0.74488 | Typical
N203 | GPIO | VOL_VOH | 25 | GPIO_3P3_VOH_011 | 2.7 | 0.76677 | Typical
N203 | GPIO | VOL_VOH | 25 | GPIO_3P3_VOH_011 | 1.89 | 0.83902 | Typical
N203 | GPIO | VOL_VOH | 25 | GPIO_3P3_VOH_011 | 1.8 | 0.85605 | Typical
N203 | GPIO | VOL_VOH | 25 | GPIO_3P3_VOH_011 | 1.71 | 0.87731 | Typical
N203 | GPIO | VOL_VOH | 25 | GPIO_3P3_VOH_100 | 3.6 | 0.2302 | Typical
N203 | GPIO | VOL_VOH | 25 | GPIO_3P3_VOH_100 | 2.7 | 0.2351 | Typical
N203 | GPIO | VOL_VOH | 25 | GPIO_3P3_VOH_100 | 1.89 | 0.25077 | Typical
N203 | GPIO | VOL_VOH | 25 | GPIO_3P3_VOH_100 | 1.8 | 0.25407 | Typical
N203 | GPIO | VOL_VOH | 25 | GPIO_3P3_VOH_100 | 1.71 | 0.258 | Typical
N203 | GPIO | VOL_VOH | 25 | GPIO_3P3_VOH_110 | 3.6 | 4.1216 | Typical
N203 | GPIO | VOL_VOH | 25 | GPIO_3P3_VOH_110 | 2.7 | 3.2216 | Typical
N203 | GPIO | VOL_VOH | 25 | GPIO_3P3_VOH_110 | 1.89 | 2.4116 | Typical
N203 | GPIO | VOL_VOH | 25 | GPIO_3P3_VOH_110 | 1.8 | 2.3216 | Typical
N203 | GPIO | VOL_VOH | 25 | GPIO_3P3_VOH_110 | 1.71 | 2.2316 | Typical
N203 | GPIO | VOL_VOH | 25 | GPIO_3P3_VOH_111 | 3.6 | 3.8729 | Typical
N203 | GPIO | VOL_VOH | 25 | GPIO_3P3_VOH_111 | 2.7 | 2.9729 | Typical
N203 | GPIO | VOL_VOH | 25 | GPIO_3P3_VOH_111 | 1.89 | 2.1629 | Typical
N203 | GPIO | VOL_VOH | 25 | GPIO_3P3_VOH_111 | 1.8 | 2.0729 | Typical
N203 | GPIO | VOL_VOH | 25 | GPIO_3P3_VOH_111 | 1.71 | 1.9829 | Typical
N203 | GPIO | VOL_VOH | 25 | GPIO_3P3_VOL_001 | 3.6 | 4.1553 | Typical
N203 | GPIO | VOL_VOH | 25 | GPIO_3P3_VOL_001 | 2.7 | 3.2554 | Typical
N203 | GPIO | VOL_VOH | 25 | GPIO_3P3_VOL_001 | 1.89 | 2.4454 | Typical
N203 | GPIO | VOL_VOH | 25 | GPIO_3P3_VOL_001 | 1.8 | 2.3554 | Typical
N203 | GPIO | VOL_VOH | 25 | GPIO_3P3_VOL_001 | 1.71 | 2.2654 | Typical
N203 | GPIO | VOL_VOH | 25 | GPIO_3P3_VOL_010 | 3.6 | 4.0721 | Typical
N203 | GPIO | VOL_VOH | 25 | GPIO_3P3_VOL_010 | 2.7 | 3.1722 | Typical
N203 | GPIO | VOL_VOH | 25 | GPIO_3P3_VOL_010 | 1.89 | 2.3623 | Typical
N203 | GPIO | VOL_VOH | 25 | GPIO_3P3_VOL_010 | 1.8 | 2.2723 | Typical
N203 | GPIO | VOL_VOH | 25 | GPIO_3P3_VOL_010 | 1.71 | 2.1835 | Typical
N203 | GPIO | VOL_VOH | 25 | GPIO_3P3_VOL_011 | 3.6 | 3.799 | Typical
N203 | GPIO | VOL_VOH | 25 | GPIO_3P3_VOL_011 | 2.7 | 2.8991 | Typical
N203 | GPIO | VOL_VOH | 25 | GPIO_3P3_VOL_011 | 1.89 | 2.0893 | Typical
N203 | GPIO | VOL_VOH | 25 | GPIO_3P3_VOL_011 | 1.8 | 1.9993 | Typical
N203 | GPIO | VOL_VOH | 25 | GPIO_3P3_VOL_011 | 1.71 | 1.9108 | Typical
N203 | GPIO | VOL_VOH | 25 | GPIO_3P3_VOL_100 | 3.6 | 3.7462 | Typical
N203 | GPIO | VOL_VOH | 25 | GPIO_3P3_VOL_100 | 2.7 | 2.8463 | Typical
N203 | GPIO | VOL_VOH | 25 | GPIO_3P3_VOL_100 | 1.89 | 2.0364 | Typical
N203 | GPIO | VOL_VOH | 25 | GPIO_3P3_VOL_100 | 1.8 | 1.9464 | Typical
N203 | GPIO | VOL_VOH | 25 | GPIO_3P3_VOL_100 | 1.71 | 1.8575 | Typical
N203 | GPIO | VOL_VOH | 25 | GPIO_3P3_VOL_101 | 3.6 | 0.51468 | Typical
N203 | GPIO | VOL_VOH | 25 | GPIO_3P3_VOL_101 | 2.7 | 0.51467 | Typical
N203 | GPIO | VOL_VOH | 25 | GPIO_3P3_VOL_101 | 1.89 | 0.51465 | Typical
N203 | GPIO | VOL_VOH | 25 | GPIO_3P3_VOL_101 | 1.8 | 0.51465 | Typical
N203 | GPIO | VOL_VOH | 25 | GPIO_3P3_VOL_101 | 1.71 | 0.51463 | Typical
N203 | GPIO | VOL_VOH | 25 | GPIO_3P3_VOL_110 | 3.6 | 0.24154 | Typical
N203 | GPIO | VOL_VOH | 25 | GPIO_3P3_VOL_110 | 2.7 | 0.24153 | Typical
N203 | GPIO | VOL_VOH | 25 | GPIO_3P3_VOL_110 | 1.89 | 0.24152 | Typical
N203 | GPIO | VOL_VOH | 25 | GPIO_3P3_VOL_110 | 1.8 | 0.24152 | Typical
N203 | GPIO | VOL_VOH | 25 | GPIO_3P3_VOL_110 | 1.71 | 0.24151 | Typical
N203 | GPIO | VOL_VOH | 25 | GPIO_3P3_VOL_111 | 3.6 | 0.18103 | Typical
N203 | GPIO | VOL_VOH | 25 | GPIO_3P3_VOL_111 | 2.7 | 0.18102 | Typical
N203 | GPIO | VOL_VOH | 25 | GPIO_3P3_VOL_111 | 1.89 | 0.18102 | Typical
N203 | GPIO | VOL_VOH | 25 | GPIO_3P3_VOL_111 | 1.8 | 0.18102 | Typical
N203 | GPIO | VOL_VOH | 25 | GPIO_3P3_VOL_111 | 1.71 | 0.18102 | Typical
N203 | GPIO | Vh | 25 | GPIO_3P3_VIH_HYST1 | 2.7 | 1.52 | Typical
N203 | GPIO | Vh | 25 | GPIO_3P3_VIL_HYST1 | 2.7 | 1.12 | Typical
N203 | GPIO | Vh | 25 | GPIO_3P3_Vh_HYST1 | 2.7 | 0.4 | Typical
N203 | GPIO | Vh | 25 | GPIO_3P3_VIH_HYST1 | 1.89 | 1.12 | Typical
N203 | GPIO | Vh | 25 | GPIO_3P3_VIL_HYST1 | 1.89 | 0.82 | Typical
N203 | GPIO | Vh | 25 | GPIO_3P3_Vh_HYST1 | 1.89 | 0.3 | Typical
N203 | GPIO | Vh | 25 | GPIO_3P3_VIH_HYST1 | 1.8 | 1.08 | Typical
N203 | GPIO | Vh | 25 | GPIO_3P3_VIL_HYST1 | 1.8 | 0.8 | Typical
N203 | GPIO | Vh | 25 | GPIO_3P3_Vh_HYST1 | 1.8 | 0.28 | Typical
N203 | GPIO | Vh | 25 | GPIO_3P3_VIH_HYST1 | 1.71 | 1.04 | Typical
N203 | GPIO | Vh | 25 | GPIO_3P3_VIL_HYST1 | 1.71 | 0.76 | Typical
N203 | GPIO | Vh | 25 | GPIO_3P3_Vh_HYST1 | 1.71 | 0.28 | Typical
N203 | GPIO | Vh | 25 | GPIO_3P3_VIH_HYST0 | 3.6 | 1.5 | Typical
N203 | GPIO | Vh | 25 | GPIO_3P3_VIL_HYST0 | 3.6 | 1.32 | Typical
N203 | GPIO | Vh | 25 | GPIO_3P3_Vh_HYST0 | 3.6 | 0.18 | Typical
N203 | GPIO | Vh | 25 | GPIO_3P3_VIH_HYST0 | 2.7 | 1.3 | Typical
N203 | GPIO | Vh | 25 | GPIO_3P3_VIL_HYST0 | 2.7 | 1.12 | Typical
N203 | GPIO | Vh | 25 | GPIO_3P3_Vh_HYST0 | 2.7 | 0.18 | Typical
N203 | GPIO | Vh | 25 | GPIO_3P3_VIH_HYST0 | 1.89 | 1.02 | Typical
N203 | GPIO | Vh | 25 | GPIO_3P3_VIL_HYST0 | 1.89 | 0.82 | Typical
N203 | GPIO | Vh | 25 | GPIO_3P3_Vh_HYST0 | 1.89 | 0.2 | Typical
N203 | GPIO | Vh | 25 | GPIO_3P3_VIH_HYST0 | 1.8 | 0.98 | Typical
N203 | GPIO | Vh | 25 | GPIO_3P3_VIL_HYST0 | 1.8 | 0.8 | Typical
N203 | GPIO | Vh | 25 | GPIO_3P3_Vh_HYST0 | 1.8 | 0.18 | Typical
N203 | GPIO | Vh | 25 | GPIO_3P3_VIH_HYST0 | 1.71 | 0.94 | Typical
N203 | GPIO | Vh | 25 | GPIO_3P3_VIL_HYST0 | 1.71 | 0.76 | Typical
N203 | GPIO | Vh | 25 | GPIO_3P3_Vh_HYST0 | 1.71 | 0.18 | Typical
N203 | GPIO | Rint | 25 | GPIO_3P3_RPU | 3.6 | 62024.29 | Typical
N203 | GPIO | Rint | 25 | GPIO_3P3_RPU | 2.7 | 61994.2 | Typical
N203 | GPIO | Rint | 25 | GPIO_3P3_RPU | 1.89 | 61989.76 | Typical
N203 | GPIO | Rint | 25 | GPIO_3P3_RPU | 1.8 | 61992.2 | Typical
N203 | GPIO | Rint | 25 | GPIO_3P3_RPU | 1.71 | 62001.32 | Typical
N203 | GPIO | Rint | 25 | GPIO_3P3_RPD | 3.6 | 61483.22 | Typical
N203 | GPIO | Rint | 25 | GPIO_3P3_RPD | 2.7 | 61483.98 | Typical
N203 | GPIO | Rint | 25 | GPIO_3P3_RPD | 1.89 | 61484.28 | Typical
N203 | GPIO | Rint | 25 | GPIO_3P3_RPD | 1.8 | 61484.09 | Typical
N203 | GPIO | Rint | 25 | GPIO_3P3_RPD | 1.71 | 61484.58 | Typical
N10 | GPIO | VOL_VOH | -45 | GPIO_1P8_VOH_000 | 1.89 | 2.4256 | Typical
N10 | GPIO | VOL_VOH | -45 | GPIO_1P8_VOH_000 | 1.8 | 2.3357 | Typical
N10 | GPIO | VOL_VOH | -45 | GPIO_1P8_VOH_000 | 1.71 | 2.2458 | Typical
N10 | GPIO | VOL_VOH | -45 | GPIO_1P8_VOH_001 | 1.89 | 2.4778 | Typical
N10 | GPIO | VOL_VOH | -45 | GPIO_1P8_VOH_001 | 1.8 | 2.3878 | Typical
N10 | GPIO | VOL_VOH | -45 | GPIO_1P8_VOH_001 | 1.71 | 2.2979 | Typical
N10 | GPIO | VOL_VOH | -45 | GPIO_1P8_VOH_010 | 1.89 | 2.5189 | Typical
N10 | GPIO | VOL_VOH | -45 | GPIO_1P8_VOH_010 | 1.8 | 2.4289 | Typical
N10 | GPIO | VOL_VOH | -45 | GPIO_1P8_VOH_010 | 1.71 | 2.339 | Typical
N10 | GPIO | VOL_VOH | -45 | GPIO_1P8_VOH_011 | 1.89 | 2.0495 | Typical
N10 | GPIO | VOL_VOH | -45 | GPIO_1P8_VOH_011 | 1.8 | 1.9607 | Typical
N10 | GPIO | VOL_VOH | -45 | GPIO_1P8_VOH_011 | 1.71 | 1.8723 | Typical
N10 | GPIO | VOL_VOH | -45 | GPIO_1P8_VOH_100 | 1.89 | 1.9947 | Typical
N10 | GPIO | VOL_VOH | -45 | GPIO_1P8_VOH_100 | 1.8 | 1.9056 | Typical
N10 | GPIO | VOL_VOH | -45 | GPIO_1P8_VOH_100 | 1.71 | 1.8166 | Typical
N10 | GPIO | VOL_VOH | -45 | GPIO_1P8_VOH_101 | 1.89 | 2.6166 | Typical
N10 | GPIO | VOL_VOH | -45 | GPIO_1P8_VOH_101 | 1.8 | 2.5267 | Typical
N10 | GPIO | VOL_VOH | -45 | GPIO_1P8_VOH_101 | 1.71 | 2.4367 | Typical
N10 | GPIO | VOL_VOH | -45 | GPIO_1P8_VOH_110 | 1.89 | 0.1899 | Typical
N10 | GPIO | VOL_VOH | -45 | GPIO_1P8_VOH_110 | 1.8 | 0.19201 | Typical
N10 | GPIO | VOL_VOH | -45 | GPIO_1P8_VOH_110 | 1.71 | 0.19451 | Typical
N10 | GPIO | VOL_VOH | -45 | GPIO_1P8_VOH_111 | 1.89 | 0.1918 | Typical
N10 | GPIO | VOL_VOH | -45 | GPIO_1P8_VOH_111 | 1.8 | 0.1939 | Typical
N10 | GPIO | VOL_VOH | -45 | GPIO_1P8_VOH_111 | 1.71 | 0.19639 | Typical
N10 | GPIO | VOL_VOH | -45 | GPIO_1P8_VOL_000 | 1.89 | 0.14722 | Typical
N10 | GPIO | VOL_VOH | -45 | GPIO_1P8_VOL_000 | 1.8 | 0.14861 | Typical
N10 | GPIO | VOL_VOH | -45 | GPIO_1P8_VOL_000 | 1.71 | 0.15039 | Typical
N10 | GPIO | VOL_VOH | -45 | GPIO_1P8_VOL_001 | 1.89 | 0.15291 | Typical
N10 | GPIO | VOL_VOH | -45 | GPIO_1P8_VOL_001 | 1.8 | 0.15429 | Typical
N10 | GPIO | VOL_VOH | -45 | GPIO_1P8_VOL_001 | 1.71 | 0.15606 | Typical
N10 | GPIO | VOL_VOH | -45 | GPIO_1P8_VOL_010 | 1.89 | 0.15398 | Typical
N10 | GPIO | VOL_VOH | -45 | GPIO_1P8_VOL_010 | 1.8 | 0.15537 | Typical
N10 | GPIO | VOL_VOH | -45 | GPIO_1P8_VOL_010 | 1.71 | 0.15712 | Typical
N10 | GPIO | VOL_VOH | -45 | GPIO_1P8_VOL_011 | 1.89 | 1.0097 | Typical
N10 | GPIO | VOL_VOH | -45 | GPIO_1P8_VOL_011 | 1.8 | 0.96883 | Typical
N10 | GPIO | VOL_VOH | -45 | GPIO_1P8_VOL_011 | 1.71 | 0.92869 | Typical
N10 | GPIO | VOL_VOH | -45 | GPIO_1P8_VOL_100 | 1.89 | 1.0729 | Typical
N10 | GPIO | VOL_VOH | -45 | GPIO_1P8_VOL_100 | 1.8 | 1.0345 | Typical
N10 | GPIO | VOL_VOH | -45 | GPIO_1P8_VOL_100 | 1.71 | 0.99811 | Typical
N10 | GPIO | VOL_VOH | -45 | GPIO_1P8_VOL_101 | 1.89 | 1.078 | Typical
N10 | GPIO | VOL_VOH | -45 | GPIO_1P8_VOL_101 | 1.8 | 1.0342 | Typical
N10 | GPIO | VOL_VOH | -45 | GPIO_1P8_VOL_101 | 1.71 | 0.99072 | Typical
N10 | GPIO | VOL_VOH | -45 | GPIO_1P8_VOL_110 | 1.89 | 1.125 | Typical
N10 | GPIO | VOL_VOH | -45 | GPIO_1P8_VOL_110 | 1.8 | 1.0892 | Typical
N10 | GPIO | VOL_VOH | -45 | GPIO_1P8_VOL_110 | 1.71 | 1.0564 | Typical
N10 | GPIO | VOL_VOH | -45 | GPIO_1P8_VOL_111 | 1.89 | 1.1323 | Typical
N10 | GPIO | VOL_VOH | -45 | GPIO_1P8_VOL_111 | 1.8 | 1.0896 | Typical
N10 | GPIO | VOL_VOH | -45 | GPIO_1P8_VOL_111 | 1.71 | 1.0474 | Typical
N10 | GPIO | Vh | -45 | GPIO_1P8_VIH_HYST1 | 1.89 | 1.2 | Typical
N10 | GPIO | Vh | -45 | GPIO_1P8_VIL_HYST1 | 1.89 | 0.82 | Typical
N10 | GPIO | Vh | -45 | GPIO_1P8_Vh_HYST1 | 1.89 | 0.38 | Typical
N10 | GPIO | Vh | -45 | GPIO_1P8_VIH_HYST1 | 1.8 | 1.14 | Typical
N10 | GPIO | Vh | -45 | GPIO_1P8_VIL_HYST1 | 1.8 | 0.78 | Typical
N10 | GPIO | Vh | -45 | GPIO_1P8_Vh_HYST1 | 1.8 | 0.36 | Typical
N10 | GPIO | Vh | -45 | GPIO_1P8_VIH_HYST1 | 1.71 | 1.08 | Typical
N10 | GPIO | Vh | -45 | GPIO_1P8_VIL_HYST1 | 1.71 | 0.74 | Typical
N10 | GPIO | Vh | -45 | GPIO_1P8_Vh_HYST1 | 1.71 | 0.34 | Typical
N10 | GPIO | Vh | -45 | GPIO_1P8_VIH_HYST0 | 1.89 | 0.98 | Typical
N10 | GPIO | Vh | -45 | GPIO_1P8_VIL_HYST0 | 1.89 | 0.8 | Typical
N10 | GPIO | Vh | -45 | GPIO_1P8_Vh_HYST0 | 1.89 | 0.18 | Typical
N10 | GPIO | Vh | -45 | GPIO_1P8_VIH_HYST0 | 1.8 | 0.96 | Typical
N10 | GPIO | Vh | -45 | GPIO_1P8_VIL_HYST0 | 1.8 | 0.78 | Typical
N10 | GPIO | Vh | -45 | GPIO_1P8_Vh_HYST0 | 1.8 | 0.18 | Typical
N10 | GPIO | Vh | -45 | GPIO_1P8_VIH_HYST0 | 1.71 | 0.92 | Typical
N10 | GPIO | Vh | -45 | GPIO_1P8_VIL_HYST0 | 1.71 | 0.74 | Typical
N10 | GPIO | Vh | -45 | GPIO_1P8_Vh_HYST0 | 1.71 | 0.18 | Typical
N10 | GPIO | Rint | -45 | GPIO_1P8_RPU | 1.89 | 1211183000 | Typical
N10 | GPIO | Rint | -45 | GPIO_1P8_RPU | 1.8 | 1065332000 | Typical
N10 | GPIO | Rint | -45 | GPIO_1P8_RPU | 1.71 | 929518800 | Typical
N10 | GPIO | Rint | -45 | GPIO_1P8_RPD | 1.89 | 1331665000 | Typical
N10 | GPIO | Rint | -45 | GPIO_1P8_RPD | 1.8 | 1287444000 | Typical
N10 | GPIO | Rint | -45 | GPIO_1P8_RPD | 1.71 | 1287444000 | Typical
N10 | GPIO | VOL_VOH | -45 | GPIO_3P3_VOH_000 | 3.6 | 0.18835 | Typical
N10 | GPIO | VOL_VOH | -45 | GPIO_3P3_VOH_000 | 2.7 | 0.1884 | Typical
N10 | GPIO | VOL_VOH | -45 | GPIO_3P3_VOH_000 | 1.89 | 0.18842 | Typical
N10 | GPIO | VOL_VOH | -45 | GPIO_3P3_VOH_000 | 1.8 | 0.18843 | Typical
N10 | GPIO | VOL_VOH | -45 | GPIO_3P3_VOH_000 | 1.71 | 0.18908 | Typical
N10 | GPIO | VOL_VOH | -45 | GPIO_3P3_VOH_001 | 3.6 | 0.18862 | Typical
N10 | GPIO | VOL_VOH | -45 | GPIO_3P3_VOH_001 | 2.7 | 0.18865 | Typical
N10 | GPIO | VOL_VOH | -45 | GPIO_3P3_VOH_001 | 1.89 | 0.18869 | Typical
N10 | GPIO | VOL_VOH | -45 | GPIO_3P3_VOH_001 | 1.8 | 0.18871 | Typical
N10 | GPIO | VOL_VOH | -45 | GPIO_3P3_VOH_001 | 1.71 | 0.18936 | Typical
N10 | GPIO | VOL_VOH | -45 | GPIO_3P3_VOH_010 | 3.6 | 0.18526 | Typical
N10 | GPIO | VOL_VOH | -45 | GPIO_3P3_VOH_010 | 2.7 | 0.18529 | Typical
N10 | GPIO | VOL_VOH | -45 | GPIO_3P3_VOH_010 | 1.89 | 0.18534 | Typical
N10 | GPIO | VOL_VOH | -45 | GPIO_3P3_VOH_010 | 1.8 | 0.18534 | Typical
N10 | GPIO | VOL_VOH | -45 | GPIO_3P3_VOH_010 | 1.71 | 0.18594 | Typical
N10 | GPIO | VOL_VOH | -45 | GPIO_3P3_VOH_011 | 3.6 | 0.69468 | Typical
N10 | GPIO | VOL_VOH | -45 | GPIO_3P3_VOH_011 | 2.7 | 0.70907 | Typical
N10 | GPIO | VOL_VOH | -45 | GPIO_3P3_VOH_011 | 1.89 | 0.76453 | Typical
N10 | GPIO | VOL_VOH | -45 | GPIO_3P3_VOH_011 | 1.8 | 0.77803 | Typical
N10 | GPIO | VOL_VOH | -45 | GPIO_3P3_VOH_011 | 1.71 | 0.79502 | Typical
N10 | GPIO | VOL_VOH | -45 | GPIO_3P3_VOH_100 | 3.6 | 0.21538 | Typical
N10 | GPIO | VOL_VOH | -45 | GPIO_3P3_VOH_100 | 2.7 | 0.21826 | Typical
N10 | GPIO | VOL_VOH | -45 | GPIO_3P3_VOH_100 | 1.89 | 0.23002 | Typical
N10 | GPIO | VOL_VOH | -45 | GPIO_3P3_VOH_100 | 1.8 | 0.23263 | Typical
N10 | GPIO | VOL_VOH | -45 | GPIO_3P3_VOH_100 | 1.71 | 0.23576 | Typical
N10 | GPIO | VOL_VOH | -45 | GPIO_3P3_VOH_110 | 3.6 | 4.1111 | Typical
N10 | GPIO | VOL_VOH | -45 | GPIO_3P3_VOH_110 | 2.7 | 3.2111 | Typical
N10 | GPIO | VOL_VOH | -45 | GPIO_3P3_VOH_110 | 1.89 | 2.4011 | Typical
N10 | GPIO | VOL_VOH | -45 | GPIO_3P3_VOH_110 | 1.8 | 2.3111 | Typical
N10 | GPIO | VOL_VOH | -45 | GPIO_3P3_VOH_110 | 1.71 | 2.2211 | Typical
N10 | GPIO | VOL_VOH | -45 | GPIO_3P3_VOH_111 | 3.6 | 3.8546 | Typical
N10 | GPIO | VOL_VOH | -45 | GPIO_3P3_VOH_111 | 2.7 | 2.9546 | Typical
N10 | GPIO | VOL_VOH | -45 | GPIO_3P3_VOH_111 | 1.89 | 2.1446 | Typical
N10 | GPIO | VOL_VOH | -45 | GPIO_3P3_VOH_111 | 1.8 | 2.0546 | Typical
N10 | GPIO | VOL_VOH | -45 | GPIO_3P3_VOH_111 | 1.71 | 1.9646 | Typical
N10 | GPIO | VOL_VOH | -45 | GPIO_3P3_VOL_001 | 3.6 | 4.185 | Typical
N10 | GPIO | VOL_VOH | -45 | GPIO_3P3_VOL_001 | 2.7 | 3.285 | Typical
N10 | GPIO | VOL_VOH | -45 | GPIO_3P3_VOL_001 | 1.89 | 2.4751 | Typical
N10 | GPIO | VOL_VOH | -45 | GPIO_3P3_VOL_001 | 1.8 | 2.3851 | Typical
N10 | GPIO | VOL_VOH | -45 | GPIO_3P3_VOL_001 | 1.71 | 2.2951 | Typical
N10 | GPIO | VOL_VOH | -45 | GPIO_3P3_VOL_010 | 3.6 | 4.0847 | Typical
N10 | GPIO | VOL_VOH | -45 | GPIO_3P3_VOL_010 | 2.7 | 3.1848 | Typical
N10 | GPIO | VOL_VOH | -45 | GPIO_3P3_VOL_010 | 1.89 | 2.3749 | Typical
N10 | GPIO | VOL_VOH | -45 | GPIO_3P3_VOL_010 | 1.8 | 2.2849 | Typical
N10 | GPIO | VOL_VOH | -45 | GPIO_3P3_VOL_010 | 1.71 | 2.1955 | Typical
N10 | GPIO | VOL_VOH | -45 | GPIO_3P3_VOL_011 | 3.6 | 3.7838 | Typical
N10 | GPIO | VOL_VOH | -45 | GPIO_3P3_VOL_011 | 2.7 | 2.8839 | Typical
N10 | GPIO | VOL_VOH | -45 | GPIO_3P3_VOL_011 | 1.89 | 2.074 | Typical
N10 | GPIO | VOL_VOH | -45 | GPIO_3P3_VOL_011 | 1.8 | 1.984 | Typical
N10 | GPIO | VOL_VOH | -45 | GPIO_3P3_VOL_011 | 1.71 | 1.8945 | Typical
N10 | GPIO | VOL_VOH | -45 | GPIO_3P3_VOL_100 | 3.6 | 3.7351 | Typical
N10 | GPIO | VOL_VOH | -45 | GPIO_3P3_VOL_100 | 2.7 | 2.8352 | Typical
N10 | GPIO | VOL_VOH | -45 | GPIO_3P3_VOL_100 | 1.89 | 2.0253 | Typical
N10 | GPIO | VOL_VOH | -45 | GPIO_3P3_VOL_100 | 1.8 | 1.9353 | Typical
N10 | GPIO | VOL_VOH | -45 | GPIO_3P3_VOL_100 | 1.71 | 1.8457 | Typical
N10 | GPIO | VOL_VOH | -45 | GPIO_3P3_VOL_101 | 3.6 | 0.46643 | Typical
N10 | GPIO | VOL_VOH | -45 | GPIO_3P3_VOL_101 | 2.7 | 0.46644 | Typical
N10 | GPIO | VOL_VOH | -45 | GPIO_3P3_VOL_101 | 1.89 | 0.46643 | Typical
N10 | GPIO | VOL_VOH | -45 | GPIO_3P3_VOL_101 | 1.8 | 0.46642 | Typical
N10 | GPIO | VOL_VOH | -45 | GPIO_3P3_VOL_101 | 1.71 | 0.46643 | Typical
N10 | GPIO | VOL_VOH | -45 | GPIO_3P3_VOL_110 | 3.6 | 0.22363 | Typical
N10 | GPIO | VOL_VOH | -45 | GPIO_3P3_VOL_110 | 2.7 | 0.22364 | Typical
N10 | GPIO | VOL_VOH | -45 | GPIO_3P3_VOL_110 | 1.89 | 0.22364 | Typical
N10 | GPIO | VOL_VOH | -45 | GPIO_3P3_VOL_110 | 1.8 | 0.22364 | Typical
N10 | GPIO | VOL_VOH | -45 | GPIO_3P3_VOL_110 | 1.71 | 0.22364 | Typical
N10 | GPIO | VOL_VOH | -45 | GPIO_3P3_VOL_111 | 3.6 | 0.16851 | Typical
N10 | GPIO | VOL_VOH | -45 | GPIO_3P3_VOL_111 | 2.7 | 0.1685 | Typical
N10 | GPIO | VOL_VOH | -45 | GPIO_3P3_VOL_111 | 1.89 | 0.1685 | Typical
N10 | GPIO | VOL_VOH | -45 | GPIO_3P3_VOL_111 | 1.8 | 0.1685 | Typical
N10 | GPIO | VOL_VOH | -45 | GPIO_3P3_VOL_111 | 1.71 | 0.16849 | Typical
N10 | GPIO | Vh | -45 | GPIO_3P3_VIH_HYST1 | 2.7 | 1.52 | Typical
N10 | GPIO | Vh | -45 | GPIO_3P3_VIL_HYST1 | 2.7 | 1.14 | Typical
N10 | GPIO | Vh | -45 | GPIO_3P3_Vh_HYST1 | 2.7 | 0.38 | Typical
N10 | GPIO | Vh | -45 | GPIO_3P3_VIH_HYST1 | 1.89 | 1.12 | Typical
N10 | GPIO | Vh | -45 | GPIO_3P3_VIL_HYST1 | 1.89 | 0.82 | Typical
N10 | GPIO | Vh | -45 | GPIO_3P3_Vh_HYST1 | 1.89 | 0.3 | Typical
N10 | GPIO | Vh | -45 | GPIO_3P3_VIH_HYST1 | 1.8 | 1.08 | Typical
N10 | GPIO | Vh | -45 | GPIO_3P3_VIL_HYST1 | 1.8 | 0.78 | Typical
N10 | GPIO | Vh | -45 | GPIO_3P3_Vh_HYST1 | 1.8 | 0.3 | Typical
N10 | GPIO | Vh | -45 | GPIO_3P3_VIH_HYST1 | 1.71 | 1.04 | Typical
N10 | GPIO | Vh | -45 | GPIO_3P3_VIL_HYST1 | 1.71 | 0.74 | Typical
N10 | GPIO | Vh | -45 | GPIO_3P3_Vh_HYST1 | 1.71 | 0.3 | Typical
N10 | GPIO | Vh | -45 | GPIO_3P3_VIH_HYST0 | 3.6 | 1.38 | Typical
N10 | GPIO | Vh | -45 | GPIO_3P3_VIL_HYST0 | 3.6 | 1.32 | Typical
N10 | GPIO | Vh | -45 | GPIO_3P3_Vh_HYST0 | 3.6 | 0.06 | Typical
N10 | GPIO | Vh | -45 | GPIO_3P3_VIH_HYST0 | 2.7 | 1.32 | Typical
N10 | GPIO | Vh | -45 | GPIO_3P3_VIL_HYST0 | 2.7 | 1.14 | Typical
N10 | GPIO | Vh | -45 | GPIO_3P3_Vh_HYST0 | 2.7 | 0.18 | Typical
N10 | GPIO | Vh | -45 | GPIO_3P3_VIH_HYST0 | 1.89 | 1 | Typical
N10 | GPIO | Vh | -45 | GPIO_3P3_VIL_HYST0 | 1.89 | 0.82 | Typical
N10 | GPIO | Vh | -45 | GPIO_3P3_Vh_HYST0 | 1.89 | 0.18 | Typical
N10 | GPIO | Vh | -45 | GPIO_3P3_VIH_HYST0 | 1.8 | 0.96 | Typical
N10 | GPIO | Vh | -45 | GPIO_3P3_VIL_HYST0 | 1.8 | 0.78 | Typical
N10 | GPIO | Vh | -45 | GPIO_3P3_Vh_HYST0 | 1.8 | 0.18 | Typical
N10 | GPIO | Vh | -45 | GPIO_3P3_VIH_HYST0 | 1.71 | 0.92 | Typical
N10 | GPIO | Vh | -45 | GPIO_3P3_VIL_HYST0 | 1.71 | 0.74 | Typical
N10 | GPIO | Vh | -45 | GPIO_3P3_Vh_HYST0 | 1.71 | 0.18 | Typical
N10 | GPIO | Rint | -45 | GPIO_3P3_RPU | 3.6 | 56188.31 | Typical
N10 | GPIO | Rint | -45 | GPIO_3P3_RPU | 2.7 | 56148.08 | Typical
N10 | GPIO | Rint | -45 | GPIO_3P3_RPU | 1.89 | 56137.43 | Typical
N10 | GPIO | Rint | -45 | GPIO_3P3_RPU | 1.8 | 56138.54 | Typical
N10 | GPIO | Rint | -45 | GPIO_3P3_RPU | 1.71 | 56142.81 | Typical
N10 | GPIO | Rint | -45 | GPIO_3P3_RPD | 3.6 | 55667.76 | Typical
N10 | GPIO | Rint | -45 | GPIO_3P3_RPD | 2.7 | 55668.38 | Typical
N10 | GPIO | Rint | -45 | GPIO_3P3_RPD | 1.89 | 55668.41 | Typical
N10 | GPIO | Rint | -45 | GPIO_3P3_RPD | 1.8 | 55668.47 | Typical
N10 | GPIO | Rint | -45 | GPIO_3P3_RPD | 1.71 | 55668.16 | Typical
N10 | GPIO | VOL_VOH | 130 | GPIO_1P8_VOH_000 | 1.89 | 2.3471 | Typical
N10 | GPIO | VOL_VOH | 130 | GPIO_1P8_VOH_000 | 1.8 | 2.2569 | Typical
N10 | GPIO | VOL_VOH | 130 | GPIO_1P8_VOH_000 | 1.71 | 2.1668 | Typical
N10 | GPIO | VOL_VOH | 130 | GPIO_1P8_VOH_001 | 1.89 | 2.4036 | Typical
N10 | GPIO | VOL_VOH | 130 | GPIO_1P8_VOH_001 | 1.8 | 2.3134 | Typical
N10 | GPIO | VOL_VOH | 130 | GPIO_1P8_VOH_001 | 1.71 | 2.2233 | Typical
N10 | GPIO | VOL_VOH | 130 | GPIO_1P8_VOH_010 | 1.89 | 2.4441 | Typical
N10 | GPIO | VOL_VOH | 130 | GPIO_1P8_VOH_010 | 1.8 | 2.354 | Typical
N10 | GPIO | VOL_VOH | 130 | GPIO_1P8_VOH_010 | 1.71 | 2.2639 | Typical
N10 | GPIO | VOL_VOH | 130 | GPIO_1P8_VOH_011 | 1.89 | 2.0908 | Typical
N10 | GPIO | VOL_VOH | 130 | GPIO_1P8_VOH_011 | 1.8 | 2.003 | Typical
N10 | GPIO | VOL_VOH | 130 | GPIO_1P8_VOH_011 | 1.71 | 1.9156 | Typical
N10 | GPIO | VOL_VOH | 130 | GPIO_1P8_VOH_100 | 1.89 | 2.0214 | Typical
N10 | GPIO | VOL_VOH | 130 | GPIO_1P8_VOH_100 | 1.8 | 1.9328 | Typical
N10 | GPIO | VOL_VOH | 130 | GPIO_1P8_VOH_100 | 1.71 | 1.8445 | Typical
N10 | GPIO | VOL_VOH | 130 | GPIO_1P8_VOH_101 | 1.89 | 2.5252 | Typical
N10 | GPIO | VOL_VOH | 130 | GPIO_1P8_VOH_101 | 1.8 | 2.4352 | Typical
N10 | GPIO | VOL_VOH | 130 | GPIO_1P8_VOH_101 | 1.71 | 2.3451 | Typical
N10 | GPIO | VOL_VOH | 130 | GPIO_1P8_VOH_110 | 1.89 | 0.23998 | Typical
N10 | GPIO | VOL_VOH | 130 | GPIO_1P8_VOH_110 | 1.8 | 0.24338 | Typical
N10 | GPIO | VOL_VOH | 130 | GPIO_1P8_VOH_110 | 1.71 | 0.24732 | Typical
N10 | GPIO | VOL_VOH | 130 | GPIO_1P8_VOH_111 | 1.89 | 0.24232 | Typical
N10 | GPIO | VOL_VOH | 130 | GPIO_1P8_VOH_111 | 1.8 | 0.24573 | Typical
N10 | GPIO | VOL_VOH | 130 | GPIO_1P8_VOH_111 | 1.71 | 0.24968 | Typical
N10 | GPIO | VOL_VOH | 130 | GPIO_1P8_VOL_000 | 1.89 | 0.19155 | Typical
N10 | GPIO | VOL_VOH | 130 | GPIO_1P8_VOL_000 | 1.8 | 0.1941 | Typical
N10 | GPIO | VOL_VOH | 130 | GPIO_1P8_VOL_000 | 1.71 | 0.19714 | Typical
N10 | GPIO | VOL_VOH | 130 | GPIO_1P8_VOL_001 | 1.89 | 0.19802 | Typical
N10 | GPIO | VOL_VOH | 130 | GPIO_1P8_VOL_001 | 1.8 | 0.20055 | Typical
N10 | GPIO | VOL_VOH | 130 | GPIO_1P8_VOL_001 | 1.71 | 0.20358 | Typical
N10 | GPIO | VOL_VOH | 130 | GPIO_1P8_VOL_010 | 1.89 | 0.19927 | Typical
N10 | GPIO | VOL_VOH | 130 | GPIO_1P8_VOL_010 | 1.8 | 0.20181 | Typical
N10 | GPIO | VOL_VOH | 130 | GPIO_1P8_VOL_010 | 1.71 | 0.20484 | Typical
N10 | GPIO | VOL_VOH | 130 | GPIO_1P8_VOL_011 | 1.89 | 1.0448 | Typical
N10 | GPIO | VOL_VOH | 130 | GPIO_1P8_VOL_011 | 1.8 | 1.0044 | Typical
N10 | GPIO | VOL_VOH | 130 | GPIO_1P8_VOL_011 | 1.71 | 0.96502 | Typical
N10 | GPIO | VOL_VOH | 130 | GPIO_1P8_VOL_100 | 1.89 | 1.1439 | Typical
N10 | GPIO | VOL_VOH | 130 | GPIO_1P8_VOL_100 | 1.8 | 1.1058 | Typical
N10 | GPIO | VOL_VOH | 130 | GPIO_1P8_VOL_100 | 1.71 | 1.07 | Typical
N10 | GPIO | VOL_VOH | 130 | GPIO_1P8_VOL_101 | 1.89 | 1.116 | Typical
N10 | GPIO | VOL_VOH | 130 | GPIO_1P8_VOL_101 | 1.8 | 1.0724 | Typical
N10 | GPIO | VOL_VOH | 130 | GPIO_1P8_VOL_101 | 1.71 | 1.0303 | Typical
N10 | GPIO | VOL_VOH | 130 | GPIO_1P8_VOL_110 | 1.89 | 1.218 | Typical
N10 | GPIO | VOL_VOH | 130 | GPIO_1P8_VOL_110 | 1.8 | 1.1839 | Typical
N10 | GPIO | VOL_VOH | 130 | GPIO_1P8_VOL_110 | 1.71 | 1.1532 | Typical
N10 | GPIO | VOL_VOH | 130 | GPIO_1P8_VOL_111 | 1.89 | 1.1924 | Typical
N10 | GPIO | VOL_VOH | 130 | GPIO_1P8_VOL_111 | 1.8 | 1.1508 | Typical
N10 | GPIO | VOL_VOH | 130 | GPIO_1P8_VOL_111 | 1.71 | 1.1097 | Typical
N10 | GPIO | Vh | 130 | GPIO_1P8_VIH_HYST1 | 1.89 | 1.22 | Typical
N10 | GPIO | Vh | 130 | GPIO_1P8_VIL_HYST1 | 1.89 | 0.82 | Typical
N10 | GPIO | Vh | 130 | GPIO_1P8_Vh_HYST1 | 1.89 | 0.4 | Typical
N10 | GPIO | Vh | 130 | GPIO_1P8_VIH_HYST1 | 1.8 | 1.16 | Typical
N10 | GPIO | Vh | 130 | GPIO_1P8_VIL_HYST1 | 1.8 | 0.78 | Typical
N10 | GPIO | Vh | 130 | GPIO_1P8_Vh_HYST1 | 1.8 | 0.38 | Typical
N10 | GPIO | Vh | 130 | GPIO_1P8_VIH_HYST1 | 1.71 | 1.1 | Typical
N10 | GPIO | Vh | 130 | GPIO_1P8_VIL_HYST1 | 1.71 | 0.74 | Typical
N10 | GPIO | Vh | 130 | GPIO_1P8_Vh_HYST1 | 1.71 | 0.36 | Typical
N10 | GPIO | Vh | 130 | GPIO_1P8_VIH_HYST0 | 1.89 | 1 | Typical
N10 | GPIO | Vh | 130 | GPIO_1P8_VIL_HYST0 | 1.89 | 0.82 | Typical
N10 | GPIO | Vh | 130 | GPIO_1P8_Vh_HYST0 | 1.89 | 0.18 | Typical
N10 | GPIO | Vh | 130 | GPIO_1P8_VIH_HYST0 | 1.8 | 0.96 | Typical
N10 | GPIO | Vh | 130 | GPIO_1P8_VIL_HYST0 | 1.8 | 0.78 | Typical
N10 | GPIO | Vh | 130 | GPIO_1P8_Vh_HYST0 | 1.8 | 0.18 | Typical
N10 | GPIO | Vh | 130 | GPIO_1P8_VIH_HYST0 | 1.71 | 0.92 | Typical
N10 | GPIO | Vh | 130 | GPIO_1P8_VIL_HYST0 | 1.71 | 0.74 | Typical
N10 | GPIO | Vh | 130 | GPIO_1P8_Vh_HYST0 | 1.71 | 0.18 | Typical
N10 | GPIO | Rint | 130 | GPIO_1P8_RPU | 1.89 | 174168100 | Typical
N10 | GPIO | Rint | 130 | GPIO_1P8_RPU | 1.8 | 161445100 | Typical
N10 | GPIO | Rint | 130 | GPIO_1P8_RPU | 1.71 | 148200300 | Typical
N10 | GPIO | Rint | 130 | GPIO_1P8_RPD | 1.89 | 193859800 | Typical
N10 | GPIO | Rint | 130 | GPIO_1P8_RPD | 1.8 | 201413200 | Typical
N10 | GPIO | Rint | 130 | GPIO_1P8_RPD | 1.71 | 206234600 | Typical
N10 | GPIO | VOL_VOH | 130 | GPIO_3P3_VOH_000 | 3.6 | 0.24267 | Typical
N10 | GPIO | VOL_VOH | 130 | GPIO_3P3_VOH_000 | 2.7 | 0.24267 | Typical
N10 | GPIO | VOL_VOH | 130 | GPIO_3P3_VOH_000 | 1.89 | 0.24261 | Typical
N10 | GPIO | VOL_VOH | 130 | GPIO_3P3_VOH_000 | 1.8 | 0.24274 | Typical
N10 | GPIO | VOL_VOH | 130 | GPIO_3P3_VOH_000 | 1.71 | 0.24574 | Typical
N10 | GPIO | VOL_VOH | 130 | GPIO_3P3_VOH_001 | 3.6 | 0.24384 | Typical
N10 | GPIO | VOL_VOH | 130 | GPIO_3P3_VOH_001 | 2.7 | 0.24383 | Typical
N10 | GPIO | VOL_VOH | 130 | GPIO_3P3_VOH_001 | 1.89 | 0.24377 | Typical
N10 | GPIO | VOL_VOH | 130 | GPIO_3P3_VOH_001 | 1.8 | 0.24391 | Typical
N10 | GPIO | VOL_VOH | 130 | GPIO_3P3_VOH_001 | 1.71 | 0.24691 | Typical
N10 | GPIO | VOL_VOH | 130 | GPIO_3P3_VOH_010 | 3.6 | 0.24219 | Typical
N10 | GPIO | VOL_VOH | 130 | GPIO_3P3_VOH_010 | 2.7 | 0.24217 | Typical
N10 | GPIO | VOL_VOH | 130 | GPIO_3P3_VOH_010 | 1.89 | 0.24212 | Typical
N10 | GPIO | VOL_VOH | 130 | GPIO_3P3_VOH_010 | 1.8 | 0.24228 | Typical
N10 | GPIO | VOL_VOH | 130 | GPIO_3P3_VOH_010 | 1.71 | 0.24515 | Typical
N10 | GPIO | VOL_VOH | 130 | GPIO_3P3_VOH_011 | 3.6 | 0.87706 | Typical
N10 | GPIO | VOL_VOH | 130 | GPIO_3P3_VOH_011 | 2.7 | 0.91124 | Typical
N10 | GPIO | VOL_VOH | 130 | GPIO_3P3_VOH_011 | 1.89 | 1.0098 | Typical
N10 | GPIO | VOL_VOH | 130 | GPIO_3P3_VOH_011 | 1.8 | 1.0324 | Typical
N10 | GPIO | VOL_VOH | 130 | GPIO_3P3_VOH_011 | 1.71 | 1.0601 | Typical
N10 | GPIO | VOL_VOH | 130 | GPIO_3P3_VOH_100 | 3.6 | 0.27143 | Typical
N10 | GPIO | VOL_VOH | 130 | GPIO_3P3_VOH_100 | 2.7 | 0.27962 | Typical
N10 | GPIO | VOL_VOH | 130 | GPIO_3P3_VOH_110 | 3.6 | 4.1238 | Typical
N10 | GPIO | VOL_VOH | 130 | GPIO_3P3_VOH_110 | 2.7 | 3.2243 | Typical
N10 | GPIO | VOL_VOH | 130 | GPIO_3P3_VOH_110 | 1.89 | 2.4148 | Typical
N10 | GPIO | VOL_VOH | 130 | GPIO_3P3_VOH_110 | 1.8 | 2.3249 | Typical
N10 | GPIO | VOL_VOH | 130 | GPIO_3P3_VOH_110 | 1.71 | 2.2349 | Typical
N10 | GPIO | VOL_VOH | 130 | GPIO_3P3_VOH_111 | 3.6 | 3.9327 | Typical
N10 | GPIO | VOL_VOH | 130 | GPIO_3P3_VOH_111 | 2.7 | 3.0327 | Typical
N10 | GPIO | VOL_VOH | 130 | GPIO_3P3_VOH_111 | 1.89 | 2.2228 | Typical
N10 | GPIO | VOL_VOH | 130 | GPIO_3P3_VOH_111 | 1.8 | 2.1328 | Typical
N10 | GPIO | VOL_VOH | 130 | GPIO_3P3_VOH_111 | 1.71 | 2.0428 | Typical
N10 | GPIO | VOL_VOH | 130 | GPIO_3P3_VOL_001 | 3.6 | 4.1147 | Typical
N10 | GPIO | VOL_VOH | 130 | GPIO_3P3_VOL_001 | 2.7 | 3.2147 | Typical
N10 | GPIO | VOL_VOH | 130 | GPIO_3P3_VOL_001 | 1.89 | 2.4047 | Typical
N10 | GPIO | VOL_VOH | 130 | GPIO_3P3_VOL_001 | 1.8 | 2.3146 | Typical
N10 | GPIO | VOL_VOH | 130 | GPIO_3P3_VOL_001 | 1.71 | 2.2246 | Typical
N10 | GPIO | VOL_VOH | 130 | GPIO_3P3_VOL_010 | 3.6 | 4.0605 | Typical
N10 | GPIO | VOL_VOH | 130 | GPIO_3P3_VOL_010 | 2.7 | 3.1605 | Typical
N10 | GPIO | VOL_VOH | 130 | GPIO_3P3_VOL_010 | 1.89 | 2.3505 | Typical
N10 | GPIO | VOL_VOH | 130 | GPIO_3P3_VOL_010 | 1.8 | 2.2606 | Typical
N10 | GPIO | VOL_VOH | 130 | GPIO_3P3_VOL_010 | 1.71 | 2.1718 | Typical
N10 | GPIO | VOL_VOH | 130 | GPIO_3P3_VOL_011 | 3.6 | 3.8377 | Typical
N10 | GPIO | VOL_VOH | 130 | GPIO_3P3_VOL_011 | 2.7 | 2.9378 | Typical
N10 | GPIO | VOL_VOH | 130 | GPIO_3P3_VOL_011 | 1.89 | 2.1278 | Typical
N10 | GPIO | VOL_VOH | 130 | GPIO_3P3_VOL_011 | 1.8 | 2.0379 | Typical
N10 | GPIO | VOL_VOH | 130 | GPIO_3P3_VOL_011 | 1.71 | 1.9502 | Typical
N10 | GPIO | VOL_VOH | 130 | GPIO_3P3_VOL_100 | 3.6 | 3.7744 | Typical
N10 | GPIO | VOL_VOH | 130 | GPIO_3P3_VOL_100 | 2.7 | 2.8744 | Typical
N10 | GPIO | VOL_VOH | 130 | GPIO_3P3_VOL_100 | 1.89 | 2.0645 | Typical
N10 | GPIO | VOL_VOH | 130 | GPIO_3P3_VOL_100 | 1.8 | 1.9745 | Typical
N10 | GPIO | VOL_VOH | 130 | GPIO_3P3_VOL_100 | 1.71 | 1.8863 | Typical
N10 | GPIO | VOL_VOH | 130 | GPIO_3P3_VOL_101 | 3.6 | 0.65216 | Typical
N10 | GPIO | VOL_VOH | 130 | GPIO_3P3_VOL_101 | 2.7 | 0.65219 | Typical
N10 | GPIO | VOL_VOH | 130 | GPIO_3P3_VOL_101 | 1.89 | 0.65225 | Typical
N10 | GPIO | VOL_VOH | 130 | GPIO_3P3_VOL_101 | 1.8 | 0.65231 | Typical
N10 | GPIO | VOL_VOH | 130 | GPIO_3P3_VOL_101 | 1.71 | 0.65239 | Typical
N10 | GPIO | VOL_VOH | 130 | GPIO_3P3_VOL_111 | 3.6 | 0.22296 | Typical
N10 | GPIO | VOL_VOH | 130 | GPIO_3P3_VOL_111 | 2.7 | 0.22298 | Typical
N10 | GPIO | VOL_VOH | 130 | GPIO_3P3_VOL_111 | 1.89 | 0.223 | Typical
N10 | GPIO | VOL_VOH | 130 | GPIO_3P3_VOL_111 | 1.8 | 0.22301 | Typical
N10 | GPIO | VOL_VOH | 130 | GPIO_3P3_VOL_111 | 1.71 | 0.22302 | Typical
N10 | GPIO | Vh | 130 | GPIO_3P3_VIH_HYST1 | 2.7 | 1.54 | Typical
N10 | GPIO | Vh | 130 | GPIO_3P3_VIL_HYST1 | 2.7 | 1.14 | Typical
N10 | GPIO | Vh | 130 | GPIO_3P3_Vh_HYST1 | 2.7 | 0.4 | Typical
N10 | GPIO | Vh | 130 | GPIO_3P3_VIH_HYST1 | 1.89 | 1.12 | Typical
N10 | GPIO | Vh | 130 | GPIO_3P3_VIL_HYST1 | 1.89 | 0.8 | Typical
N10 | GPIO | Vh | 130 | GPIO_3P3_Vh_HYST1 | 1.89 | 0.32 | Typical
N10 | GPIO | Vh | 130 | GPIO_3P3_VIH_HYST1 | 1.8 | 1.08 | Typical
N10 | GPIO | Vh | 130 | GPIO_3P3_VIL_HYST1 | 1.8 | 0.78 | Typical
N10 | GPIO | Vh | 130 | GPIO_3P3_Vh_HYST1 | 1.8 | 0.3 | Typical
N10 | GPIO | Vh | 130 | GPIO_3P3_VIH_HYST1 | 1.71 | 1.04 | Typical
N10 | GPIO | Vh | 130 | GPIO_3P3_VIL_HYST1 | 1.71 | 0.74 | Typical
N10 | GPIO | Vh | 130 | GPIO_3P3_Vh_HYST1 | 1.71 | 0.3 | Typical
N10 | GPIO | Vh | 130 | GPIO_3P3_VIH_HYST0 | 3.6 | 1.6 | Typical
N10 | GPIO | Vh | 130 | GPIO_3P3_VIL_HYST0 | 3.6 | 1.42 | Typical
N10 | GPIO | Vh | 130 | GPIO_3P3_Vh_HYST0 | 3.6 | 0.18 | Typical
N10 | GPIO | Vh | 130 | GPIO_3P3_VIH_HYST0 | 2.7 | 1.32 | Typical
N10 | GPIO | Vh | 130 | GPIO_3P3_VIL_HYST0 | 2.7 | 1.14 | Typical
N10 | GPIO | Vh | 130 | GPIO_3P3_Vh_HYST0 | 2.7 | 0.18 | Typical
N10 | GPIO | Vh | 130 | GPIO_3P3_VIH_HYST0 | 1.89 | 0.98 | Typical
N10 | GPIO | Vh | 130 | GPIO_3P3_VIL_HYST0 | 1.89 | 0.8 | Typical
N10 | GPIO | Vh | 130 | GPIO_3P3_Vh_HYST0 | 1.89 | 0.18 | Typical
N10 | GPIO | Vh | 130 | GPIO_3P3_VIH_HYST0 | 1.8 | 0.94 | Typical
N10 | GPIO | Vh | 130 | GPIO_3P3_VIL_HYST0 | 1.8 | 0.76 | Typical
N10 | GPIO | Vh | 130 | GPIO_3P3_Vh_HYST0 | 1.8 | 0.18 | Typical
N10 | GPIO | Vh | 130 | GPIO_3P3_VIH_HYST0 | 1.71 | 0.92 | Typical
N10 | GPIO | Vh | 130 | GPIO_3P3_VIL_HYST0 | 1.71 | 0.74 | Typical
N10 | GPIO | Vh | 130 | GPIO_3P3_Vh_HYST0 | 1.71 | 0.18 | Typical
N10 | GPIO | Rint | 130 | GPIO_3P3_RPU | 3.6 | 57949.44 | Typical
N10 | GPIO | Rint | 130 | GPIO_3P3_RPU | 2.7 | 57918.18 | Typical
N10 | GPIO | Rint | 130 | GPIO_3P3_RPU | 1.89 | 57919.82 | Typical
N10 | GPIO | Rint | 130 | GPIO_3P3_RPU | 1.8 | 57923.92 | Typical
N10 | GPIO | Rint | 130 | GPIO_3P3_RPU | 1.71 | 57939.98 | Typical
N10 | GPIO | Rint | 130 | GPIO_3P3_RPD | 3.6 | 57343.13 | Typical
N10 | GPIO | Rint | 130 | GPIO_3P3_RPD | 2.7 | 57337.61 | Typical
N10 | GPIO | Rint | 130 | GPIO_3P3_RPD | 1.89 | 57331.99 | Typical
N10 | GPIO | Rint | 130 | GPIO_3P3_RPD | 1.8 | 57331.69 | Typical
N10 | GPIO | Rint | 130 | GPIO_3P3_RPD | 1.71 | 57331.76 | Typical
N10 | GPIO | VOL_VOH | 25 | GPIO_1P8_VOH_000 | 1.89 | 2.3881 | Typical
N10 | GPIO | VOL_VOH | 25 | GPIO_1P8_VOH_000 | 1.8 | 2.2982 | Typical
N10 | GPIO | VOL_VOH | 25 | GPIO_1P8_VOH_000 | 1.71 | 2.2083 | Typical
N10 | GPIO | VOL_VOH | 25 | GPIO_1P8_VOH_001 | 1.89 | 2.4448 | Typical
N10 | GPIO | VOL_VOH | 25 | GPIO_1P8_VOH_001 | 1.8 | 2.3549 | Typical
N10 | GPIO | VOL_VOH | 25 | GPIO_1P8_VOH_001 | 1.71 | 2.265 | Typical
N10 | GPIO | VOL_VOH | 25 | GPIO_1P8_VOH_010 | 1.89 | 2.4879 | Typical
N10 | GPIO | VOL_VOH | 25 | GPIO_1P8_VOH_010 | 1.8 | 2.398 | Typical
N10 | GPIO | VOL_VOH | 25 | GPIO_1P8_VOH_010 | 1.71 | 2.3081 | Typical
N10 | GPIO | VOL_VOH | 25 | GPIO_1P8_VOH_011 | 1.89 | 2.0652 | Typical
N10 | GPIO | VOL_VOH | 25 | GPIO_1P8_VOH_011 | 1.8 | 1.9768 | Typical
N10 | GPIO | VOL_VOH | 25 | GPIO_1P8_VOH_011 | 1.71 | 1.8887 | Typical
N10 | GPIO | VOL_VOH | 25 | GPIO_1P8_VOH_100 | 1.89 | 2.0047 | Typical
N10 | GPIO | VOL_VOH | 25 | GPIO_1P8_VOH_100 | 1.8 | 1.9158 | Typical
N10 | GPIO | VOL_VOH | 25 | GPIO_1P8_VOH_100 | 1.71 | 1.827 | Typical
N10 | GPIO | VOL_VOH | 25 | GPIO_1P8_VOH_101 | 1.89 | 2.5799 | Typical
N10 | GPIO | VOL_VOH | 25 | GPIO_1P8_VOH_101 | 1.8 | 2.4901 | Typical
N10 | GPIO | VOL_VOH | 25 | GPIO_1P8_VOH_101 | 1.71 | 2.4003 | Typical
N10 | GPIO | VOL_VOH | 25 | GPIO_1P8_VOH_110 | 1.89 | 0.21087 | Typical
N10 | GPIO | VOL_VOH | 25 | GPIO_1P8_VOH_110 | 1.8 | 0.21358 | Typical
N10 | GPIO | VOL_VOH | 25 | GPIO_1P8_VOH_110 | 1.71 | 0.21677 | Typical
N10 | GPIO | VOL_VOH | 25 | GPIO_1P8_VOH_111 | 1.89 | 0.21276 | Typical
N10 | GPIO | VOL_VOH | 25 | GPIO_1P8_VOH_111 | 1.8 | 0.21547 | Typical
N10 | GPIO | VOL_VOH | 25 | GPIO_1P8_VOH_111 | 1.71 | 0.21866 | Typical
N10 | GPIO | VOL_VOH | 25 | GPIO_1P8_VOL_000 | 1.89 | 0.16337 | Typical
N10 | GPIO | VOL_VOH | 25 | GPIO_1P8_VOL_000 | 1.8 | 0.16521 | Typical
N10 | GPIO | VOL_VOH | 25 | GPIO_1P8_VOL_000 | 1.71 | 0.16748 | Typical
N10 | GPIO | VOL_VOH | 25 | GPIO_1P8_VOL_001 | 1.89 | 0.16911 | Typical
N10 | GPIO | VOL_VOH | 25 | GPIO_1P8_VOL_001 | 1.8 | 0.17094 | Typical
N10 | GPIO | VOL_VOH | 25 | GPIO_1P8_VOL_001 | 1.71 | 0.1732 | Typical
N10 | GPIO | VOL_VOH | 25 | GPIO_1P8_VOL_010 | 1.89 | 0.1701 | Typical
N10 | GPIO | VOL_VOH | 25 | GPIO_1P8_VOL_010 | 1.8 | 0.17192 | Typical
N10 | GPIO | VOL_VOH | 25 | GPIO_1P8_VOL_010 | 1.71 | 0.17417 | Typical
N10 | GPIO | VOL_VOH | 25 | GPIO_1P8_VOL_011 | 1.89 | 1.0212 | Typical
N10 | GPIO | VOL_VOH | 25 | GPIO_1P8_VOL_011 | 1.8 | 0.9802 | Typical
N10 | GPIO | VOL_VOH | 25 | GPIO_1P8_VOL_011 | 1.71 | 0.94028 | Typical
N10 | GPIO | VOL_VOH | 25 | GPIO_1P8_VOL_100 | 1.89 | 1.1006 | Typical
N10 | GPIO | VOL_VOH | 25 | GPIO_1P8_VOL_100 | 1.8 | 1.062 | Typical
N10 | GPIO | VOL_VOH | 25 | GPIO_1P8_VOL_100 | 1.71 | 1.0256 | Typical
N10 | GPIO | VOL_VOH | 25 | GPIO_1P8_VOL_101 | 1.89 | 1.092 | Typical
N10 | GPIO | VOL_VOH | 25 | GPIO_1P8_VOL_101 | 1.8 | 1.0489 | Typical
N10 | GPIO | VOL_VOH | 25 | GPIO_1P8_VOL_101 | 1.71 | 1.0054 | Typical
N10 | GPIO | VOL_VOH | 25 | GPIO_1P8_VOL_110 | 1.89 | 1.1613 | Typical
N10 | GPIO | VOL_VOH | 25 | GPIO_1P8_VOL_110 | 1.8 | 1.1259 | Typical
N10 | GPIO | VOL_VOH | 25 | GPIO_1P8_VOL_110 | 1.71 | 1.0937 | Typical
N10 | GPIO | VOL_VOH | 25 | GPIO_1P8_VOL_111 | 1.89 | 1.1534 | Typical
N10 | GPIO | VOL_VOH | 25 | GPIO_1P8_VOL_111 | 1.8 | 1.1112 | Typical
N10 | GPIO | VOL_VOH | 25 | GPIO_1P8_VOL_111 | 1.71 | 1.0695 | Typical
N10 | GPIO | Vh | 25 | GPIO_1P8_VIH_HYST1 | 1.89 | 1.2 | Typical
N10 | GPIO | Vh | 25 | GPIO_1P8_VIL_HYST1 | 1.89 | 0.82 | Typical
N10 | GPIO | Vh | 25 | GPIO_1P8_Vh_HYST1 | 1.89 | 0.38 | Typical
N10 | GPIO | Vh | 25 | GPIO_1P8_VIH_HYST1 | 1.8 | 1.14 | Typical
N10 | GPIO | Vh | 25 | GPIO_1P8_VIL_HYST1 | 1.8 | 0.78 | Typical
N10 | GPIO | Vh | 25 | GPIO_1P8_Vh_HYST1 | 1.8 | 0.36 | Typical
N10 | GPIO | Vh | 25 | GPIO_1P8_VIH_HYST1 | 1.71 | 1.08 | Typical
N10 | GPIO | Vh | 25 | GPIO_1P8_VIL_HYST1 | 1.71 | 0.74 | Typical
N10 | GPIO | Vh | 25 | GPIO_1P8_Vh_HYST1 | 1.71 | 0.34 | Typical
N10 | GPIO | Vh | 25 | GPIO_1P8_VIH_HYST0 | 1.89 | 1 | Typical
N10 | GPIO | Vh | 25 | GPIO_1P8_VIL_HYST0 | 1.89 | 0.82 | Typical
N10 | GPIO | Vh | 25 | GPIO_1P8_Vh_HYST0 | 1.89 | 0.18 | Typical
N10 | GPIO | Vh | 25 | GPIO_1P8_VIH_HYST0 | 1.8 | 0.96 | Typical
N10 | GPIO | Vh | 25 | GPIO_1P8_VIL_HYST0 | 1.8 | 0.78 | Typical
N10 | GPIO | Vh | 25 | GPIO_1P8_Vh_HYST0 | 1.8 | 0.18 | Typical
N10 | GPIO | Vh | 25 | GPIO_1P8_VIH_HYST0 | 1.71 | 0.92 | Typical
N10 | GPIO | Vh | 25 | GPIO_1P8_VIL_HYST0 | 1.71 | 0.74 | Typical
N10 | GPIO | Vh | 25 | GPIO_1P8_Vh_HYST0 | 1.71 | 0.18 | Typical
N10 | GPIO | Rint | 25 | GPIO_1P8_RPU | 1.89 | 1353738000 | Typical
N10 | GPIO | Rint | 25 | GPIO_1P8_RPU | 1.8 | 1222840000 | Typical
N10 | GPIO | Rint | 25 | GPIO_1P8_RPU | 1.71 | 1039178000 | Typical
N10 | GPIO | Rint | 25 | GPIO_1P8_RPD | 1.89 | 1436516000 | Typical
N10 | GPIO | Rint | 25 | GPIO_1P8_RPD | 1.8 | 1391405000 | Typical
N10 | GPIO | Rint | 25 | GPIO_1P8_RPD | 1.71 | 1404002000 | Typical
N10 | GPIO | VOL_VOH | 25 | GPIO_3P3_VOH_000 | 3.6 | 0.20782 | Typical
N10 | GPIO | VOL_VOH | 25 | GPIO_3P3_VOH_000 | 2.7 | 0.20779 | Typical
N10 | GPIO | VOL_VOH | 25 | GPIO_3P3_VOH_000 | 1.89 | 0.20776 | Typical
N10 | GPIO | VOL_VOH | 25 | GPIO_3P3_VOH_000 | 1.8 | 0.20776 | Typical
N10 | GPIO | VOL_VOH | 25 | GPIO_3P3_VOH_000 | 1.71 | 0.20961 | Typical
N10 | GPIO | VOL_VOH | 25 | GPIO_3P3_VOH_001 | 3.6 | 0.20827 | Typical
N10 | GPIO | VOL_VOH | 25 | GPIO_3P3_VOH_001 | 2.7 | 0.20823 | Typical
N10 | GPIO | VOL_VOH | 25 | GPIO_3P3_VOH_001 | 1.89 | 0.2082 | Typical
N10 | GPIO | VOL_VOH | 25 | GPIO_3P3_VOH_001 | 1.8 | 0.20821 | Typical
N10 | GPIO | VOL_VOH | 25 | GPIO_3P3_VOH_001 | 1.71 | 0.21004 | Typical
N10 | GPIO | VOL_VOH | 25 | GPIO_3P3_VOH_010 | 3.6 | 0.2056 | Typical
N10 | GPIO | VOL_VOH | 25 | GPIO_3P3_VOH_010 | 2.7 | 0.20558 | Typical
N10 | GPIO | VOL_VOH | 25 | GPIO_3P3_VOH_010 | 1.89 | 0.20552 | Typical
N10 | GPIO | VOL_VOH | 25 | GPIO_3P3_VOH_010 | 1.8 | 0.20554 | Typical
N10 | GPIO | VOL_VOH | 25 | GPIO_3P3_VOH_010 | 1.71 | 0.20727 | Typical
N10 | GPIO | VOL_VOH | 25 | GPIO_3P3_VOH_011 | 3.6 | 0.75566 | Typical
N10 | GPIO | VOL_VOH | 25 | GPIO_3P3_VOH_011 | 2.7 | 0.77869 | Typical
N10 | GPIO | VOL_VOH | 25 | GPIO_3P3_VOH_011 | 1.89 | 0.85333 | Typical
N10 | GPIO | VOL_VOH | 25 | GPIO_3P3_VOH_011 | 1.8 | 0.87086 | Typical
N10 | GPIO | VOL_VOH | 25 | GPIO_3P3_VOH_011 | 1.71 | 0.89292 | Typical
N10 | GPIO | VOL_VOH | 25 | GPIO_3P3_VOH_100 | 3.6 | 0.23375 | Typical
N10 | GPIO | VOL_VOH | 25 | GPIO_3P3_VOH_100 | 2.7 | 0.23893 | Typical
N10 | GPIO | VOL_VOH | 25 | GPIO_3P3_VOH_100 | 1.89 | 0.25518 | Typical
N10 | GPIO | VOL_VOH | 25 | GPIO_3P3_VOH_100 | 1.8 | 0.2586 | Typical
N10 | GPIO | VOL_VOH | 25 | GPIO_3P3_VOH_100 | 1.71 | 0.26265 | Typical
N10 | GPIO | VOL_VOH | 25 | GPIO_3P3_VOH_110 | 3.6 | 4.1218 | Typical
N10 | GPIO | VOL_VOH | 25 | GPIO_3P3_VOH_110 | 2.7 | 3.2218 | Typical
N10 | GPIO | VOL_VOH | 25 | GPIO_3P3_VOH_110 | 1.89 | 2.4118 | Typical
N10 | GPIO | VOL_VOH | 25 | GPIO_3P3_VOH_110 | 1.8 | 2.3218 | Typical
N10 | GPIO | VOL_VOH | 25 | GPIO_3P3_VOH_110 | 1.71 | 2.2318 | Typical
N10 | GPIO | VOL_VOH | 25 | GPIO_3P3_VOH_111 | 3.6 | 3.8791 | Typical
N10 | GPIO | VOL_VOH | 25 | GPIO_3P3_VOH_111 | 2.7 | 2.9791 | Typical
N10 | GPIO | VOL_VOH | 25 | GPIO_3P3_VOH_111 | 1.89 | 2.169 | Typical
N10 | GPIO | VOL_VOH | 25 | GPIO_3P3_VOH_111 | 1.8 | 2.079 | Typical
N10 | GPIO | VOL_VOH | 25 | GPIO_3P3_VOH_111 | 1.71 | 1.989 | Typical
N10 | GPIO | VOL_VOH | 25 | GPIO_3P3_VOL_001 | 3.6 | 4.16 | Typical
N10 | GPIO | VOL_VOH | 25 | GPIO_3P3_VOL_001 | 2.7 | 3.26 | Typical
N10 | GPIO | VOL_VOH | 25 | GPIO_3P3_VOL_001 | 1.89 | 2.45 | Typical
N10 | GPIO | VOL_VOH | 25 | GPIO_3P3_VOL_001 | 1.8 | 2.36 | Typical
N10 | GPIO | VOL_VOH | 25 | GPIO_3P3_VOL_001 | 1.71 | 2.27 | Typical
N10 | GPIO | VOL_VOH | 25 | GPIO_3P3_VOL_010 | 3.6 | 4.0774 | Typical
N10 | GPIO | VOL_VOH | 25 | GPIO_3P3_VOL_010 | 2.7 | 3.1775 | Typical
N10 | GPIO | VOL_VOH | 25 | GPIO_3P3_VOL_010 | 1.89 | 2.3675 | Typical
N10 | GPIO | VOL_VOH | 25 | GPIO_3P3_VOL_010 | 1.8 | 2.2775 | Typical
N10 | GPIO | VOL_VOH | 25 | GPIO_3P3_VOL_010 | 1.71 | 2.1886 | Typical
N10 | GPIO | VOL_VOH | 25 | GPIO_3P3_VOL_011 | 3.6 | 3.8028 | Typical
N10 | GPIO | VOL_VOH | 25 | GPIO_3P3_VOL_011 | 2.7 | 2.9028 | Typical
N10 | GPIO | VOL_VOH | 25 | GPIO_3P3_VOL_011 | 1.89 | 2.0929 | Typical
N10 | GPIO | VOL_VOH | 25 | GPIO_3P3_VOL_011 | 1.8 | 2.0029 | Typical
N10 | GPIO | VOL_VOH | 25 | GPIO_3P3_VOL_011 | 1.71 | 1.9143 | Typical
N10 | GPIO | VOL_VOH | 25 | GPIO_3P3_VOL_100 | 3.6 | 3.7488 | Typical
N10 | GPIO | VOL_VOH | 25 | GPIO_3P3_VOL_100 | 2.7 | 2.8489 | Typical
N10 | GPIO | VOL_VOH | 25 | GPIO_3P3_VOL_100 | 1.89 | 2.0389 | Typical
N10 | GPIO | VOL_VOH | 25 | GPIO_3P3_VOL_100 | 1.8 | 1.949 | Typical
N10 | GPIO | VOL_VOH | 25 | GPIO_3P3_VOL_100 | 1.71 | 1.86 | Typical
N10 | GPIO | VOL_VOH | 25 | GPIO_3P3_VOL_101 | 3.6 | 0.52534 | Typical
N10 | GPIO | VOL_VOH | 25 | GPIO_3P3_VOL_101 | 2.7 | 0.52533 | Typical
N10 | GPIO | VOL_VOH | 25 | GPIO_3P3_VOL_101 | 1.89 | 0.52533 | Typical
N10 | GPIO | VOL_VOH | 25 | GPIO_3P3_VOL_101 | 1.8 | 0.52532 | Typical
N10 | GPIO | VOL_VOH | 25 | GPIO_3P3_VOL_101 | 1.71 | 0.5253 | Typical
N10 | GPIO | VOL_VOH | 25 | GPIO_3P3_VOL_110 | 3.6 | 0.24692 | Typical
N10 | GPIO | VOL_VOH | 25 | GPIO_3P3_VOL_110 | 2.7 | 0.24691 | Typical
N10 | GPIO | VOL_VOH | 25 | GPIO_3P3_VOL_110 | 1.89 | 0.24691 | Typical
N10 | GPIO | VOL_VOH | 25 | GPIO_3P3_VOL_110 | 1.8 | 0.2469 | Typical
N10 | GPIO | VOL_VOH | 25 | GPIO_3P3_VOL_110 | 1.71 | 0.24689 | Typical
N10 | GPIO | VOL_VOH | 25 | GPIO_3P3_VOL_111 | 3.6 | 0.18466 | Typical
N10 | GPIO | VOL_VOH | 25 | GPIO_3P3_VOL_111 | 2.7 | 0.18466 | Typical
N10 | GPIO | VOL_VOH | 25 | GPIO_3P3_VOL_111 | 1.89 | 0.18465 | Typical
N10 | GPIO | VOL_VOH | 25 | GPIO_3P3_VOL_111 | 1.8 | 0.18465 | Typical
N10 | GPIO | VOL_VOH | 25 | GPIO_3P3_VOL_111 | 1.71 | 0.18465 | Typical
N10 | GPIO | Vh | 25 | GPIO_3P3_VIH_HYST1 | 2.7 | 1.52 | Typical
N10 | GPIO | Vh | 25 | GPIO_3P3_VIL_HYST1 | 2.7 | 1.12 | Typical
N10 | GPIO | Vh | 25 | GPIO_3P3_Vh_HYST1 | 2.7 | 0.4 | Typical
N10 | GPIO | Vh | 25 | GPIO_3P3_VIH_HYST1 | 1.89 | 1.12 | Typical
N10 | GPIO | Vh | 25 | GPIO_3P3_VIL_HYST1 | 1.89 | 0.9 | Typical
N10 | GPIO | Vh | 25 | GPIO_3P3_Vh_HYST1 | 1.89 | 0.22 | Typical
N10 | GPIO | Vh | 25 | GPIO_3P3_VIH_HYST1 | 1.8 | 1.06 | Typical
N10 | GPIO | Vh | 25 | GPIO_3P3_VIL_HYST1 | 1.8 | 0.78 | Typical
N10 | GPIO | Vh | 25 | GPIO_3P3_Vh_HYST1 | 1.8 | 0.28 | Typical
N10 | GPIO | Vh | 25 | GPIO_3P3_VIH_HYST1 | 1.71 | 1.04 | Typical
N10 | GPIO | Vh | 25 | GPIO_3P3_VIL_HYST1 | 1.71 | 0.74 | Typical
N10 | GPIO | Vh | 25 | GPIO_3P3_Vh_HYST1 | 1.71 | 0.3 | Typical
N10 | GPIO | Vh | 25 | GPIO_3P3_VIH_HYST0 | 3.6 | 1.52 | Typical
N10 | GPIO | Vh | 25 | GPIO_3P3_VIL_HYST0 | 3.6 | 1.34 | Typical
N10 | GPIO | Vh | 25 | GPIO_3P3_Vh_HYST0 | 3.6 | 0.18 | Typical
N10 | GPIO | Vh | 25 | GPIO_3P3_VIH_HYST0 | 2.7 | 1.3 | Typical
N10 | GPIO | Vh | 25 | GPIO_3P3_VIL_HYST0 | 2.7 | 1.12 | Typical
N10 | GPIO | Vh | 25 | GPIO_3P3_Vh_HYST0 | 2.7 | 0.18 | Typical
N10 | GPIO | Vh | 25 | GPIO_3P3_VIH_HYST0 | 1.89 | 1 | Typical
N10 | GPIO | Vh | 25 | GPIO_3P3_VIL_HYST0 | 1.89 | 0.8 | Typical
N10 | GPIO | Vh | 25 | GPIO_3P3_Vh_HYST0 | 1.89 | 0.2 | Typical
N10 | GPIO | Vh | 25 | GPIO_3P3_VIH_HYST0 | 1.8 | 0.96 | Typical
N10 | GPIO | Vh | 25 | GPIO_3P3_VIL_HYST0 | 1.8 | 0.78 | Typical
N10 | GPIO | Vh | 25 | GPIO_3P3_Vh_HYST0 | 1.8 | 0.18 | Typical
N10 | GPIO | Vh | 25 | GPIO_3P3_VIH_HYST0 | 1.71 | 0.92 | Typical
N10 | GPIO | Vh | 25 | GPIO_3P3_VIL_HYST0 | 1.71 | 0.74 | Typical
N10 | GPIO | Vh | 25 | GPIO_3P3_Vh_HYST0 | 1.71 | 0.18 | Typical
N10 | GPIO | Rint | 25 | GPIO_3P3_RPU | 3.6 | 56871.97 | Typical
N10 | GPIO | Rint | 25 | GPIO_3P3_RPU | 2.7 | 56833.4 | Typical
N10 | GPIO | Rint | 25 | GPIO_3P3_RPU | 1.89 | 56823.41 | Typical
N10 | GPIO | Rint | 25 | GPIO_3P3_RPU | 1.8 | 56824.92 | Typical
N10 | GPIO | Rint | 25 | GPIO_3P3_RPU | 1.71 | 56834.19 | Typical
N10 | GPIO | Rint | 25 | GPIO_3P3_RPD | 3.6 | 56310.02 | Typical
N10 | GPIO | Rint | 25 | GPIO_3P3_RPD | 2.7 | 56309.92 | Typical
N10 | GPIO | Rint | 25 | GPIO_3P3_RPD | 1.89 | 56309.57 | Typical
N10 | GPIO | Rint | 25 | GPIO_3P3_RPD | 1.8 | 56309.76 | Typical
N10 | GPIO | Rint | 25 | GPIO_3P3_RPD | 1.71 | 56310.21 | Typical
N15 | GPIO | VOL_VOH | -45 | GPIO_1P8_VOH_000 | 1.89 | 2.4325 | Typical
N15 | GPIO | VOL_VOH | -45 | GPIO_1P8_VOH_000 | 1.8 | 2.3426 | Typical
N15 | GPIO | VOL_VOH | -45 | GPIO_1P8_VOH_000 | 1.71 | 2.2526 | Typical
N15 | GPIO | VOL_VOH | -45 | GPIO_1P8_VOH_001 | 1.89 | 2.4841 | Typical
N15 | GPIO | VOL_VOH | -45 | GPIO_1P8_VOH_001 | 1.8 | 2.3942 | Typical
N15 | GPIO | VOL_VOH | -45 | GPIO_1P8_VOH_001 | 1.71 | 2.3042 | Typical
N15 | GPIO | VOL_VOH | -45 | GPIO_1P8_VOH_010 | 1.89 | 2.5248 | Typical
N15 | GPIO | VOL_VOH | -45 | GPIO_1P8_VOH_010 | 1.8 | 2.4348 | Typical
N15 | GPIO | VOL_VOH | -45 | GPIO_1P8_VOH_010 | 1.71 | 2.3449 | Typical
N15 | GPIO | VOL_VOH | -45 | GPIO_1P8_VOH_011 | 1.89 | 2.0493 | Typical
N15 | GPIO | VOL_VOH | -45 | GPIO_1P8_VOH_011 | 1.8 | 1.9605 | Typical
N15 | GPIO | VOL_VOH | -45 | GPIO_1P8_VOH_011 | 1.71 | 1.8721 | Typical
N15 | GPIO | VOL_VOH | -45 | GPIO_1P8_VOH_100 | 1.89 | 1.9942 | Typical
N15 | GPIO | VOL_VOH | -45 | GPIO_1P8_VOH_100 | 1.8 | 1.905 | Typical
N15 | GPIO | VOL_VOH | -45 | GPIO_1P8_VOH_100 | 1.71 | 1.816 | Typical
N15 | GPIO | VOL_VOH | -45 | GPIO_1P8_VOH_101 | 1.89 | 2.6212 | Typical
N15 | GPIO | VOL_VOH | -45 | GPIO_1P8_VOH_101 | 1.8 | 2.5313 | Typical
N15 | GPIO | VOL_VOH | -45 | GPIO_1P8_VOH_101 | 1.71 | 2.4413 | Typical
N15 | GPIO | VOL_VOH | -45 | GPIO_1P8_VOH_110 | 1.89 | 0.18869 | Typical
N15 | GPIO | VOL_VOH | -45 | GPIO_1P8_VOH_110 | 1.8 | 0.19079 | Typical
N15 | GPIO | VOL_VOH | -45 | GPIO_1P8_VOH_110 | 1.71 | 0.1933 | Typical
N15 | GPIO | VOL_VOH | -45 | GPIO_1P8_VOH_111 | 1.89 | 0.19061 | Typical
N15 | GPIO | VOL_VOH | -45 | GPIO_1P8_VOH_111 | 1.8 | 0.19271 | Typical
N15 | GPIO | VOL_VOH | -45 | GPIO_1P8_VOH_111 | 1.71 | 0.19521 | Typical
N15 | GPIO | VOL_VOH | -45 | GPIO_1P8_VOL_000 | 1.89 | 0.14687 | Typical
N15 | GPIO | VOL_VOH | -45 | GPIO_1P8_VOL_000 | 1.8 | 0.14824 | Typical
N15 | GPIO | VOL_VOH | -45 | GPIO_1P8_VOL_000 | 1.71 | 0.14999 | Typical
N15 | GPIO | VOL_VOH | -45 | GPIO_1P8_VOL_001 | 1.89 | 0.1525 | Typical
N15 | GPIO | VOL_VOH | -45 | GPIO_1P8_VOL_001 | 1.8 | 0.15388 | Typical
N15 | GPIO | VOL_VOH | -45 | GPIO_1P8_VOL_001 | 1.71 | 0.15563 | Typical
N15 | GPIO | VOL_VOH | -45 | GPIO_1P8_VOL_010 | 1.89 | 0.15402 | Typical
N15 | GPIO | VOL_VOH | -45 | GPIO_1P8_VOL_010 | 1.8 | 0.1554 | Typical
N15 | GPIO | VOL_VOH | -45 | GPIO_1P8_VOL_010 | 1.71 | 0.15713 | Typical
N15 | GPIO | VOL_VOH | -45 | GPIO_1P8_VOL_011 | 1.89 | 0.99804 | Typical
N15 | GPIO | VOL_VOH | -45 | GPIO_1P8_VOL_011 | 1.8 | 0.9574 | Typical
N15 | GPIO | VOL_VOH | -45 | GPIO_1P8_VOL_011 | 1.71 | 0.91788 | Typical
N15 | GPIO | VOL_VOH | -45 | GPIO_1P8_VOL_100 | 1.89 | 1.0757 | Typical
N15 | GPIO | VOL_VOH | -45 | GPIO_1P8_VOL_100 | 1.8 | 1.036 | Typical
N15 | GPIO | VOL_VOH | -45 | GPIO_1P8_VOL_100 | 1.71 | 0.99827 | Typical
N15 | GPIO | VOL_VOH | -45 | GPIO_1P8_VOL_101 | 1.89 | 1.0798 | Typical
N15 | GPIO | VOL_VOH | -45 | GPIO_1P8_VOL_101 | 1.8 | 1.0362 | Typical
N15 | GPIO | VOL_VOH | -45 | GPIO_1P8_VOL_101 | 1.71 | 0.99273 | Typical
N15 | GPIO | VOL_VOH | -45 | GPIO_1P8_VOL_110 | 1.89 | 1.1329 | Typical
N15 | GPIO | VOL_VOH | -45 | GPIO_1P8_VOL_110 | 1.8 | 1.0969 | Typical
N15 | GPIO | VOL_VOH | -45 | GPIO_1P8_VOL_110 | 1.71 | 1.0637 | Typical
N15 | GPIO | VOL_VOH | -45 | GPIO_1P8_VOL_111 | 1.89 | 1.1319 | Typical
N15 | GPIO | VOL_VOH | -45 | GPIO_1P8_VOL_111 | 1.8 | 1.089 | Typical
N15 | GPIO | VOL_VOH | -45 | GPIO_1P8_VOL_111 | 1.71 | 1.0468 | Typical
N15 | GPIO | Vh | -45 | GPIO_1P8_VIH_HYST1 | 1.89 | 1.2 | Typical
N15 | GPIO | Vh | -45 | GPIO_1P8_VIL_HYST1 | 1.89 | 0.82 | Typical
N15 | GPIO | Vh | -45 | GPIO_1P8_Vh_HYST1 | 1.89 | 0.38 | Typical
N15 | GPIO | Vh | -45 | GPIO_1P8_VIH_HYST1 | 1.8 | 1.14 | Typical
N15 | GPIO | Vh | -45 | GPIO_1P8_VIL_HYST1 | 1.8 | 0.8 | Typical
N15 | GPIO | Vh | -45 | GPIO_1P8_Vh_HYST1 | 1.8 | 0.34 | Typical
N15 | GPIO | Vh | -45 | GPIO_1P8_VIH_HYST1 | 1.71 | 1.08 | Typical
N15 | GPIO | Vh | -45 | GPIO_1P8_VIL_HYST1 | 1.71 | 0.76 | Typical
N15 | GPIO | Vh | -45 | GPIO_1P8_Vh_HYST1 | 1.71 | 0.32 | Typical
N15 | GPIO | Vh | -45 | GPIO_1P8_VIH_HYST0 | 1.89 | 1 | Typical
N15 | GPIO | Vh | -45 | GPIO_1P8_VIL_HYST0 | 1.89 | 0.82 | Typical
N15 | GPIO | Vh | -45 | GPIO_1P8_Vh_HYST0 | 1.89 | 0.18 | Typical
N15 | GPIO | Vh | -45 | GPIO_1P8_VIH_HYST0 | 1.8 | 0.96 | Typical
N15 | GPIO | Vh | -45 | GPIO_1P8_VIL_HYST0 | 1.8 | 0.78 | Typical
N15 | GPIO | Vh | -45 | GPIO_1P8_Vh_HYST0 | 1.8 | 0.18 | Typical
N15 | GPIO | Vh | -45 | GPIO_1P8_VIH_HYST0 | 1.71 | 0.92 | Typical
N15 | GPIO | Vh | -45 | GPIO_1P8_VIL_HYST0 | 1.71 | 0.74 | Typical
N15 | GPIO | Vh | -45 | GPIO_1P8_Vh_HYST0 | 1.71 | 0.18 | Typical
N15 | GPIO | Rint | -45 | GPIO_1P8_RPU | 1.89 | 1409018000 | Typical
N15 | GPIO | Rint | -45 | GPIO_1P8_RPU | 1.8 | 1222840000 | Typical
N15 | GPIO | Rint | -45 | GPIO_1P8_RPU | 1.71 | 1112689000 | Typical
N15 | GPIO | Rint | -45 | GPIO_1P8_RPD | 1.89 | 1513631000 | Typical
N15 | GPIO | Rint | -45 | GPIO_1P8_RPD | 1.8 | 1528550000 | Typical
N15 | GPIO | Rint | -45 | GPIO_1P8_RPD | 1.71 | 1543767000 | Typical
N15 | GPIO | VOL_VOH | -45 | GPIO_3P3_VOH_000 | 3.6 | 0.18573 | Typical
N15 | GPIO | VOL_VOH | -45 | GPIO_3P3_VOH_000 | 2.7 | 0.18577 | Typical
N15 | GPIO | VOL_VOH | -45 | GPIO_3P3_VOH_000 | 1.89 | 0.1858 | Typical
N15 | GPIO | VOL_VOH | -45 | GPIO_3P3_VOH_000 | 1.8 | 0.1858 | Typical
N15 | GPIO | VOL_VOH | -45 | GPIO_3P3_VOH_000 | 1.71 | 0.18801 | Typical
N15 | GPIO | VOL_VOH | -45 | GPIO_3P3_VOH_001 | 3.6 | 0.18612 | Typical
N15 | GPIO | VOL_VOH | -45 | GPIO_3P3_VOH_001 | 2.7 | 0.18615 | Typical
N15 | GPIO | VOL_VOH | -45 | GPIO_3P3_VOH_001 | 1.89 | 0.18616 | Typical
N15 | GPIO | VOL_VOH | -45 | GPIO_3P3_VOH_001 | 1.8 | 0.18617 | Typical
N15 | GPIO | VOL_VOH | -45 | GPIO_3P3_VOH_001 | 1.71 | 0.18833 | Typical
N15 | GPIO | VOL_VOH | -45 | GPIO_3P3_VOH_010 | 3.6 | 0.18284 | Typical
N15 | GPIO | VOL_VOH | -45 | GPIO_3P3_VOH_010 | 2.7 | 0.18287 | Typical
N15 | GPIO | VOL_VOH | -45 | GPIO_3P3_VOH_010 | 1.89 | 0.18288 | Typical
N15 | GPIO | VOL_VOH | -45 | GPIO_3P3_VOH_010 | 1.8 | 0.18287 | Typical
N15 | GPIO | VOL_VOH | -45 | GPIO_3P3_VOH_010 | 1.71 | 0.1849 | Typical
N15 | GPIO | VOL_VOH | -45 | GPIO_3P3_VOH_011 | 3.6 | 0.69151 | Typical
N15 | GPIO | VOL_VOH | -45 | GPIO_3P3_VOH_011 | 2.7 | 0.7058 | Typical
N15 | GPIO | VOL_VOH | -45 | GPIO_3P3_VOH_011 | 1.89 | 0.76133 | Typical
N15 | GPIO | VOL_VOH | -45 | GPIO_3P3_VOH_011 | 1.8 | 0.77488 | Typical
N15 | GPIO | VOL_VOH | -45 | GPIO_3P3_VOH_011 | 1.71 | 0.79196 | Typical
N15 | GPIO | VOL_VOH | -45 | GPIO_3P3_VOH_100 | 3.6 | 0.21434 | Typical
N15 | GPIO | VOL_VOH | -45 | GPIO_3P3_VOH_100 | 2.7 | 0.21722 | Typical
N15 | GPIO | VOL_VOH | -45 | GPIO_3P3_VOH_100 | 1.89 | 0.22905 | Typical
N15 | GPIO | VOL_VOH | -45 | GPIO_3P3_VOH_100 | 1.8 | 0.2317 | Typical
N15 | GPIO | VOL_VOH | -45 | GPIO_3P3_VOH_100 | 1.71 | 0.23484 | Typical
N15 | GPIO | VOL_VOH | -45 | GPIO_3P3_VOH_110 | 3.6 | 4.1128 | Typical
N15 | GPIO | VOL_VOH | -45 | GPIO_3P3_VOH_110 | 2.7 | 3.2128 | Typical
N15 | GPIO | VOL_VOH | -45 | GPIO_3P3_VOH_110 | 1.89 | 2.4028 | Typical
N15 | GPIO | VOL_VOH | -45 | GPIO_3P3_VOH_110 | 1.8 | 2.3128 | Typical
N15 | GPIO | VOL_VOH | -45 | GPIO_3P3_VOH_110 | 1.71 | 2.2228 | Typical
N15 | GPIO | VOL_VOH | -45 | GPIO_3P3_VOH_111 | 3.6 | 3.8527 | Typical
N15 | GPIO | VOL_VOH | -45 | GPIO_3P3_VOH_111 | 2.7 | 2.9527 | Typical
N15 | GPIO | VOL_VOH | -45 | GPIO_3P3_VOH_111 | 1.89 | 2.1427 | Typical
N15 | GPIO | VOL_VOH | -45 | GPIO_3P3_VOH_111 | 1.8 | 2.0527 | Typical
N15 | GPIO | VOL_VOH | -45 | GPIO_3P3_VOH_111 | 1.71 | 1.9627 | Typical
N15 | GPIO | VOL_VOH | -45 | GPIO_3P3_VOL_001 | 3.6 | 4.1894 | Typical
N15 | GPIO | VOL_VOH | -45 | GPIO_3P3_VOL_001 | 2.7 | 3.2895 | Typical
N15 | GPIO | VOL_VOH | -45 | GPIO_3P3_VOL_001 | 1.89 | 2.4795 | Typical
N15 | GPIO | VOL_VOH | -45 | GPIO_3P3_VOL_001 | 1.8 | 2.3895 | Typical
N15 | GPIO | VOL_VOH | -45 | GPIO_3P3_VOL_001 | 1.71 | 2.2995 | Typical
N15 | GPIO | VOL_VOH | -45 | GPIO_3P3_VOL_010 | 3.6 | 4.0852 | Typical
N15 | GPIO | VOL_VOH | -45 | GPIO_3P3_VOL_010 | 2.7 | 3.1853 | Typical
N15 | GPIO | VOL_VOH | -45 | GPIO_3P3_VOL_010 | 1.89 | 2.3754 | Typical
N15 | GPIO | VOL_VOH | -45 | GPIO_3P3_VOL_010 | 1.8 | 2.2854 | Typical
N15 | GPIO | VOL_VOH | -45 | GPIO_3P3_VOL_010 | 1.71 | 2.1973 | Typical
N15 | GPIO | VOL_VOH | -45 | GPIO_3P3_VOL_011 | 3.6 | 3.7816 | Typical
N15 | GPIO | VOL_VOH | -45 | GPIO_3P3_VOL_011 | 2.7 | 2.8817 | Typical
N15 | GPIO | VOL_VOH | -45 | GPIO_3P3_VOL_011 | 1.89 | 2.0718 | Typical
N15 | GPIO | VOL_VOH | -45 | GPIO_3P3_VOL_011 | 1.8 | 1.9818 | Typical
N15 | GPIO | VOL_VOH | -45 | GPIO_3P3_VOL_011 | 1.71 | 1.8935 | Typical
N15 | GPIO | VOL_VOH | -45 | GPIO_3P3_VOL_100 | 3.6 | 3.7332 | Typical
N15 | GPIO | VOL_VOH | -45 | GPIO_3P3_VOL_100 | 2.7 | 2.8333 | Typical
N15 | GPIO | VOL_VOH | -45 | GPIO_3P3_VOL_100 | 1.89 | 2.0234 | Typical
N15 | GPIO | VOL_VOH | -45 | GPIO_3P3_VOL_100 | 1.8 | 1.9334 | Typical
N15 | GPIO | VOL_VOH | -45 | GPIO_3P3_VOL_100 | 1.71 | 1.8447 | Typical
N15 | GPIO | VOL_VOH | -45 | GPIO_3P3_VOL_101 | 3.6 | 0.46575 | Typical
N15 | GPIO | VOL_VOH | -45 | GPIO_3P3_VOL_101 | 2.7 | 0.46575 | Typical
N15 | GPIO | VOL_VOH | -45 | GPIO_3P3_VOL_101 | 1.89 | 0.46574 | Typical
N15 | GPIO | VOL_VOH | -45 | GPIO_3P3_VOL_101 | 1.8 | 0.46575 | Typical
N15 | GPIO | VOL_VOH | -45 | GPIO_3P3_VOL_101 | 1.71 | 0.46574 | Typical
N15 | GPIO | VOL_VOH | -45 | GPIO_3P3_VOL_110 | 3.6 | 0.22205 | Typical
N15 | GPIO | VOL_VOH | -45 | GPIO_3P3_VOL_110 | 2.7 | 0.22204 | Typical
N15 | GPIO | VOL_VOH | -45 | GPIO_3P3_VOL_110 | 1.89 | 0.22204 | Typical
N15 | GPIO | VOL_VOH | -45 | GPIO_3P3_VOL_110 | 1.8 | 0.22204 | Typical
N15 | GPIO | VOL_VOH | -45 | GPIO_3P3_VOL_110 | 1.71 | 0.22203 | Typical
N15 | GPIO | VOL_VOH | -45 | GPIO_3P3_VOL_111 | 3.6 | 0.16767 | Typical
N15 | GPIO | VOL_VOH | -45 | GPIO_3P3_VOL_111 | 2.7 | 0.16767 | Typical
N15 | GPIO | VOL_VOH | -45 | GPIO_3P3_VOL_111 | 1.89 | 0.16767 | Typical
N15 | GPIO | VOL_VOH | -45 | GPIO_3P3_VOL_111 | 1.8 | 0.16766 | Typical
N15 | GPIO | VOL_VOH | -45 | GPIO_3P3_VOL_111 | 1.71 | 0.16766 | Typical
N15 | GPIO | Vh | -45 | GPIO_3P3_VIH_HYST1 | 2.7 | 1.5 | Typical
N15 | GPIO | Vh | -45 | GPIO_3P3_VIL_HYST1 | 2.7 | 1.14 | Typical
N15 | GPIO | Vh | -45 | GPIO_3P3_Vh_HYST1 | 2.7 | 0.36 | Typical
N15 | GPIO | Vh | -45 | GPIO_3P3_VIH_HYST1 | 1.89 | 1.02 | Typical
N15 | GPIO | Vh | -45 | GPIO_3P3_VIL_HYST1 | 1.89 | 0.82 | Typical
N15 | GPIO | Vh | -45 | GPIO_3P3_Vh_HYST1 | 1.89 | 0.2 | Typical
N15 | GPIO | Vh | -45 | GPIO_3P3_VIH_HYST1 | 1.8 | 1.06 | Typical
N15 | GPIO | Vh | -45 | GPIO_3P3_VIL_HYST1 | 1.8 | 0.8 | Typical
N15 | GPIO | Vh | -45 | GPIO_3P3_Vh_HYST1 | 1.8 | 0.26 | Typical
N15 | GPIO | Vh | -45 | GPIO_3P3_VIH_HYST1 | 1.71 | 1.04 | Typical
N15 | GPIO | Vh | -45 | GPIO_3P3_VIL_HYST1 | 1.71 | 0.76 | Typical
N15 | GPIO | Vh | -45 | GPIO_3P3_Vh_HYST1 | 1.71 | 0.28 | Typical
N15 | GPIO | Vh | -45 | GPIO_3P3_VIH_HYST0 | 3.6 | 1.36 | Typical
N15 | GPIO | Vh | -45 | GPIO_3P3_VIL_HYST0 | 3.6 | 1.32 | Typical
N15 | GPIO | Vh | -45 | GPIO_3P3_Vh_HYST0 | 3.6 | 0.04 | Typical
N15 | GPIO | Vh | -45 | GPIO_3P3_VIH_HYST0 | 2.7 | 1.3 | Typical
N15 | GPIO | Vh | -45 | GPIO_3P3_VIL_HYST0 | 2.7 | 1.22 | Typical
N15 | GPIO | Vh | -45 | GPIO_3P3_Vh_HYST0 | 2.7 | 0.08 | Typical
N15 | GPIO | Vh | -45 | GPIO_3P3_VIH_HYST0 | 1.89 | 1 | Typical
N15 | GPIO | Vh | -45 | GPIO_3P3_VIL_HYST0 | 1.89 | 0.82 | Typical
N15 | GPIO | Vh | -45 | GPIO_3P3_Vh_HYST0 | 1.89 | 0.18 | Typical
N15 | GPIO | Vh | -45 | GPIO_3P3_VIH_HYST0 | 1.8 | 0.96 | Typical
N15 | GPIO | Vh | -45 | GPIO_3P3_VIL_HYST0 | 1.8 | 0.78 | Typical
N15 | GPIO | Vh | -45 | GPIO_3P3_Vh_HYST0 | 1.8 | 0.18 | Typical
N15 | GPIO | Vh | -45 | GPIO_3P3_VIH_HYST0 | 1.71 | 0.92 | Typical
N15 | GPIO | Vh | -45 | GPIO_3P3_VIL_HYST0 | 1.71 | 0.74 | Typical
N15 | GPIO | Vh | -45 | GPIO_3P3_Vh_HYST0 | 1.71 | 0.18 | Typical
N15 | GPIO | Rint | -45 | GPIO_3P3_RPU | 3.6 | 58125.28 | Typical
N15 | GPIO | Rint | -45 | GPIO_3P3_RPU | 2.7 | 58088.14 | Typical
N15 | GPIO | Rint | -45 | GPIO_3P3_RPU | 1.89 | 58079.44 | Typical
N15 | GPIO | Rint | -45 | GPIO_3P3_RPU | 1.8 | 58080.61 | Typical
N15 | GPIO | Rint | -45 | GPIO_3P3_RPU | 1.71 | 58089.83 | Typical
N15 | GPIO | Rint | -45 | GPIO_3P3_RPD | 3.6 | 57632.4 | Typical
N15 | GPIO | Rint | -45 | GPIO_3P3_RPD | 2.7 | 57632.64 | Typical
N15 | GPIO | Rint | -45 | GPIO_3P3_RPD | 1.89 | 57632.5 | Typical
N15 | GPIO | Rint | -45 | GPIO_3P3_RPD | 1.8 | 57631.84 | Typical
N15 | GPIO | Rint | -45 | GPIO_3P3_RPD | 1.71 | 57631.97 | Typical
N15 | GPIO | VOL_VOH | 130 | GPIO_1P8_VOH_000 | 1.89 | 2.3535 | Typical
N15 | GPIO | VOL_VOH | 130 | GPIO_1P8_VOH_000 | 1.8 | 2.2632 | Typical
N15 | GPIO | VOL_VOH | 130 | GPIO_1P8_VOH_000 | 1.71 | 2.1731 | Typical
N15 | GPIO | VOL_VOH | 130 | GPIO_1P8_VOH_001 | 1.89 | 2.4088 | Typical
N15 | GPIO | VOL_VOH | 130 | GPIO_1P8_VOH_001 | 1.8 | 2.3188 | Typical
N15 | GPIO | VOL_VOH | 130 | GPIO_1P8_VOH_001 | 1.71 | 2.2286 | Typical
N15 | GPIO | VOL_VOH | 130 | GPIO_1P8_VOH_010 | 1.89 | 2.4486 | Typical
N15 | GPIO | VOL_VOH | 130 | GPIO_1P8_VOH_010 | 1.8 | 2.3585 | Typical
N15 | GPIO | VOL_VOH | 130 | GPIO_1P8_VOH_010 | 1.71 | 2.2684 | Typical
N15 | GPIO | VOL_VOH | 130 | GPIO_1P8_VOH_011 | 1.89 | 2.0908 | Typical
N15 | GPIO | VOL_VOH | 130 | GPIO_1P8_VOH_011 | 1.8 | 2.0029 | Typical
N15 | GPIO | VOL_VOH | 130 | GPIO_1P8_VOH_011 | 1.71 | 1.9155 | Typical
N15 | GPIO | VOL_VOH | 130 | GPIO_1P8_VOH_100 | 1.89 | 2.0208 | Typical
N15 | GPIO | VOL_VOH | 130 | GPIO_1P8_VOH_100 | 1.8 | 1.9323 | Typical
N15 | GPIO | VOL_VOH | 130 | GPIO_1P8_VOH_100 | 1.71 | 1.8439 | Typical
N15 | GPIO | VOL_VOH | 130 | GPIO_1P8_VOH_101 | 1.89 | 2.528 | Typical
N15 | GPIO | VOL_VOH | 130 | GPIO_1P8_VOH_101 | 1.8 | 2.4379 | Typical
N15 | GPIO | VOL_VOH | 130 | GPIO_1P8_VOH_101 | 1.71 | 2.3479 | Typical
N15 | GPIO | VOL_VOH | 130 | GPIO_1P8_VOH_110 | 1.89 | 0.23831 | Typical
N15 | GPIO | VOL_VOH | 130 | GPIO_1P8_VOH_110 | 1.8 | 0.2417 | Typical
N15 | GPIO | VOL_VOH | 130 | GPIO_1P8_VOH_110 | 1.71 | 0.24565 | Typical
N15 | GPIO | VOL_VOH | 130 | GPIO_1P8_VOH_111 | 1.89 | 0.24067 | Typical
N15 | GPIO | VOL_VOH | 130 | GPIO_1P8_VOH_111 | 1.8 | 0.24406 | Typical
N15 | GPIO | VOL_VOH | 130 | GPIO_1P8_VOH_111 | 1.71 | 0.24802 | Typical
N15 | GPIO | VOL_VOH | 130 | GPIO_1P8_VOL_000 | 1.89 | 0.19133 | Typical
N15 | GPIO | VOL_VOH | 130 | GPIO_1P8_VOL_000 | 1.8 | 0.19387 | Typical
N15 | GPIO | VOL_VOH | 130 | GPIO_1P8_VOL_000 | 1.71 | 0.19691 | Typical
N15 | GPIO | VOL_VOH | 130 | GPIO_1P8_VOL_001 | 1.89 | 0.19776 | Typical
N15 | GPIO | VOL_VOH | 130 | GPIO_1P8_VOL_001 | 1.8 | 0.20029 | Typical
N15 | GPIO | VOL_VOH | 130 | GPIO_1P8_VOL_001 | 1.71 | 0.20334 | Typical
N15 | GPIO | VOL_VOH | 130 | GPIO_1P8_VOL_010 | 1.89 | 0.1996 | Typical
N15 | GPIO | VOL_VOH | 130 | GPIO_1P8_VOL_010 | 1.8 | 0.20215 | Typical
N15 | GPIO | VOL_VOH | 130 | GPIO_1P8_VOL_010 | 1.71 | 0.20521 | Typical
N15 | GPIO | VOL_VOH | 130 | GPIO_1P8_VOL_011 | 1.89 | 1.0472 | Typical
N15 | GPIO | VOL_VOH | 130 | GPIO_1P8_VOL_011 | 1.8 | 1.0061 | Typical
N15 | GPIO | VOL_VOH | 130 | GPIO_1P8_VOL_011 | 1.71 | 0.96652 | Typical
N15 | GPIO | VOL_VOH | 130 | GPIO_1P8_VOL_100 | 1.89 | 1.1439 | Typical
N15 | GPIO | VOL_VOH | 130 | GPIO_1P8_VOL_100 | 1.8 | 1.105 | Typical
N15 | GPIO | VOL_VOH | 130 | GPIO_1P8_VOL_100 | 1.71 | 1.0682 | Typical
N15 | GPIO | VOL_VOH | 130 | GPIO_1P8_VOL_101 | 1.89 | 1.1167 | Typical
N15 | GPIO | VOL_VOH | 130 | GPIO_1P8_VOL_101 | 1.8 | 1.0707 | Typical
N15 | GPIO | VOL_VOH | 130 | GPIO_1P8_VOL_101 | 1.71 | 1.029 | Typical
N15 | GPIO | VOL_VOH | 130 | GPIO_1P8_VOL_110 | 1.89 | 1.223 | Typical
N15 | GPIO | VOL_VOH | 130 | GPIO_1P8_VOL_110 | 1.8 | 1.1883 | Typical
N15 | GPIO | VOL_VOH | 130 | GPIO_1P8_VOL_110 | 1.71 | 1.1575 | Typical
N15 | GPIO | VOL_VOH | 130 | GPIO_1P8_VOL_111 | 1.89 | 1.1927 | Typical
N15 | GPIO | VOL_VOH | 130 | GPIO_1P8_VOL_111 | 1.8 | 1.1509 | Typical
N15 | GPIO | VOL_VOH | 130 | GPIO_1P8_VOL_111 | 1.71 | 1.1097 | Typical
N15 | GPIO | Vh | 130 | GPIO_1P8_VIH_HYST1 | 1.89 | 1.22 | Typical
N15 | GPIO | Vh | 130 | GPIO_1P8_VIL_HYST1 | 1.89 | 0.82 | Typical
N15 | GPIO | Vh | 130 | GPIO_1P8_Vh_HYST1 | 1.89 | 0.4 | Typical
N15 | GPIO | Vh | 130 | GPIO_1P8_VIH_HYST1 | 1.8 | 1.16 | Typical
N15 | GPIO | Vh | 130 | GPIO_1P8_VIL_HYST1 | 1.8 | 0.78 | Typical
N15 | GPIO | Vh | 130 | GPIO_1P8_Vh_HYST1 | 1.8 | 0.38 | Typical
N15 | GPIO | Vh | 130 | GPIO_1P8_VIH_HYST1 | 1.71 | 1.1 | Typical
N15 | GPIO | Vh | 130 | GPIO_1P8_VIL_HYST1 | 1.71 | 0.74 | Typical
N15 | GPIO | Vh | 130 | GPIO_1P8_Vh_HYST1 | 1.71 | 0.36 | Typical
N15 | GPIO | Vh | 130 | GPIO_1P8_VIH_HYST0 | 1.89 | 0.98 | Typical
N15 | GPIO | Vh | 130 | GPIO_1P8_VIL_HYST0 | 1.89 | 0.8 | Typical
N15 | GPIO | Vh | 130 | GPIO_1P8_Vh_HYST0 | 1.89 | 0.18 | Typical
N15 | GPIO | Vh | 130 | GPIO_1P8_VIH_HYST0 | 1.8 | 0.94 | Typical
N15 | GPIO | Vh | 130 | GPIO_1P8_VIL_HYST0 | 1.8 | 0.76 | Typical
N15 | GPIO | Vh | 130 | GPIO_1P8_Vh_HYST0 | 1.8 | 0.18 | Typical
N15 | GPIO | Vh | 130 | GPIO_1P8_VIH_HYST0 | 1.71 | 0.9 | Typical
N15 | GPIO | Vh | 130 | GPIO_1P8_VIL_HYST0 | 1.71 | 0.72 | Typical
N15 | GPIO | Vh | 130 | GPIO_1P8_Vh_HYST0 | 1.71 | 0.18 | Typical
N15 | GPIO | Rint | 130 | GPIO_1P8_RPU | 1.89 | 183061800 | Typical
N15 | GPIO | Rint | 130 | GPIO_1P8_RPU | 1.8 | 170427100 | Typical
N15 | GPIO | Rint | 130 | GPIO_1P8_RPU | 1.71 | 156744800 | Typical
N15 | GPIO | Rint | 130 | GPIO_1P8_RPD | 1.89 | 203128000 | Typical
N15 | GPIO | Rint | 130 | GPIO_1P8_RPD | 1.8 | 211148600 | Typical
N15 | GPIO | Rint | 130 | GPIO_1P8_RPD | 1.71 | 217516000 | Typical
N15 | GPIO | VOL_VOH | 130 | GPIO_3P3_VOH_000 | 3.6 | 0.24057 | Typical
N15 | GPIO | VOL_VOH | 130 | GPIO_3P3_VOH_000 | 2.7 | 0.24069 | Typical
N15 | GPIO | VOL_VOH | 130 | GPIO_3P3_VOH_000 | 1.89 | 0.2408 | Typical
N15 | GPIO | VOL_VOH | 130 | GPIO_3P3_VOH_000 | 1.8 | 0.24094 | Typical
N15 | GPIO | VOL_VOH | 130 | GPIO_3P3_VOH_000 | 1.71 | 0.24407 | Typical
N15 | GPIO | VOL_VOH | 130 | GPIO_3P3_VOH_001 | 3.6 | 0.24169 | Typical
N15 | GPIO | VOL_VOH | 130 | GPIO_3P3_VOH_001 | 2.7 | 0.24183 | Typical
N15 | GPIO | VOL_VOH | 130 | GPIO_3P3_VOH_001 | 1.89 | 0.24194 | Typical
N15 | GPIO | VOL_VOH | 130 | GPIO_3P3_VOH_001 | 1.8 | 0.24208 | Typical
N15 | GPIO | VOL_VOH | 130 | GPIO_3P3_VOH_001 | 1.71 | 0.24517 | Typical
N15 | GPIO | VOL_VOH | 130 | GPIO_3P3_VOH_010 | 3.6 | 0.2402 | Typical
N15 | GPIO | VOL_VOH | 130 | GPIO_3P3_VOH_010 | 2.7 | 0.24034 | Typical
N15 | GPIO | VOL_VOH | 130 | GPIO_3P3_VOH_010 | 1.89 | 0.24043 | Typical
N15 | GPIO | VOL_VOH | 130 | GPIO_3P3_VOH_010 | 1.8 | 0.24056 | Typical
N15 | GPIO | VOL_VOH | 130 | GPIO_3P3_VOH_010 | 1.71 | 0.24356 | Typical
N15 | GPIO | VOL_VOH | 130 | GPIO_3P3_VOH_011 | 3.6 | 0.87132 | Typical
N15 | GPIO | VOL_VOH | 130 | GPIO_3P3_VOH_011 | 2.7 | 0.9053 | Typical
N15 | GPIO | VOL_VOH | 130 | GPIO_3P3_VOH_011 | 1.89 | 1.0034 | Typical
N15 | GPIO | VOL_VOH | 130 | GPIO_3P3_VOH_011 | 1.8 | 1.0257 | Typical
N15 | GPIO | VOL_VOH | 130 | GPIO_3P3_VOH_011 | 1.71 | 1.0536 | Typical
N15 | GPIO | VOL_VOH | 130 | GPIO_3P3_VOH_100 | 3.6 | 0.26978 | Typical
N15 | GPIO | VOL_VOH | 130 | GPIO_3P3_VOH_100 | 2.7 | 0.27792 | Typical
N15 | GPIO | VOL_VOH | 130 | GPIO_3P3_VOH_110 | 3.6 | 4.1264 | Typical
N15 | GPIO | VOL_VOH | 130 | GPIO_3P3_VOH_110 | 2.7 | 3.2269 | Typical
N15 | GPIO | VOL_VOH | 130 | GPIO_3P3_VOH_110 | 1.89 | 2.4175 | Typical
N15 | GPIO | VOL_VOH | 130 | GPIO_3P3_VOH_110 | 1.8 | 2.3275 | Typical
N15 | GPIO | VOL_VOH | 130 | GPIO_3P3_VOH_110 | 1.71 | 2.2376 | Typical
N15 | GPIO | VOL_VOH | 130 | GPIO_3P3_VOH_111 | 3.6 | 3.9311 | Typical
N15 | GPIO | VOL_VOH | 130 | GPIO_3P3_VOH_111 | 2.7 | 3.0311 | Typical
N15 | GPIO | VOL_VOH | 130 | GPIO_3P3_VOH_111 | 1.89 | 2.2212 | Typical
N15 | GPIO | VOL_VOH | 130 | GPIO_3P3_VOH_111 | 1.8 | 2.1312 | Typical
N15 | GPIO | VOL_VOH | 130 | GPIO_3P3_VOH_111 | 1.71 | 2.0412 | Typical
N15 | GPIO | VOL_VOH | 130 | GPIO_3P3_VOL_001 | 3.6 | 4.1182 | Typical
N15 | GPIO | VOL_VOH | 130 | GPIO_3P3_VOL_001 | 2.7 | 3.2182 | Typical
N15 | GPIO | VOL_VOH | 130 | GPIO_3P3_VOL_001 | 1.89 | 2.4082 | Typical
N15 | GPIO | VOL_VOH | 130 | GPIO_3P3_VOL_001 | 1.8 | 2.3182 | Typical
N15 | GPIO | VOL_VOH | 130 | GPIO_3P3_VOL_001 | 1.71 | 2.2281 | Typical
N15 | GPIO | VOL_VOH | 130 | GPIO_3P3_VOL_010 | 3.6 | 4.0621 | Typical
N15 | GPIO | VOL_VOH | 130 | GPIO_3P3_VOL_010 | 2.7 | 3.1622 | Typical
N15 | GPIO | VOL_VOH | 130 | GPIO_3P3_VOL_010 | 1.89 | 2.3523 | Typical
N15 | GPIO | VOL_VOH | 130 | GPIO_3P3_VOL_010 | 1.8 | 2.2623 | Typical
N15 | GPIO | VOL_VOH | 130 | GPIO_3P3_VOL_010 | 1.71 | 2.1735 | Typical
N15 | GPIO | VOL_VOH | 130 | GPIO_3P3_VOL_011 | 3.6 | 3.8355 | Typical
N15 | GPIO | VOL_VOH | 130 | GPIO_3P3_VOL_011 | 2.7 | 2.9357 | Typical
N15 | GPIO | VOL_VOH | 130 | GPIO_3P3_VOL_011 | 1.89 | 2.1258 | Typical
N15 | GPIO | VOL_VOH | 130 | GPIO_3P3_VOL_011 | 1.8 | 2.0359 | Typical
N15 | GPIO | VOL_VOH | 130 | GPIO_3P3_VOL_011 | 1.71 | 1.9483 | Typical
N15 | GPIO | VOL_VOH | 130 | GPIO_3P3_VOL_100 | 3.6 | 3.7724 | Typical
N15 | GPIO | VOL_VOH | 130 | GPIO_3P3_VOL_100 | 2.7 | 2.8726 | Typical
N15 | GPIO | VOL_VOH | 130 | GPIO_3P3_VOL_100 | 1.89 | 2.0627 | Typical
N15 | GPIO | VOL_VOH | 130 | GPIO_3P3_VOL_100 | 1.8 | 1.9728 | Typical
N15 | GPIO | VOL_VOH | 130 | GPIO_3P3_VOL_100 | 1.71 | 1.8846 | Typical
N15 | GPIO | VOL_VOH | 130 | GPIO_3P3_VOL_101 | 3.6 | 0.65294 | Typical
N15 | GPIO | VOL_VOH | 130 | GPIO_3P3_VOL_101 | 2.7 | 0.65299 | Typical
N15 | GPIO | VOL_VOH | 130 | GPIO_3P3_VOL_101 | 1.89 | 0.65302 | Typical
N15 | GPIO | VOL_VOH | 130 | GPIO_3P3_VOL_101 | 1.8 | 0.65307 | Typical
N15 | GPIO | VOL_VOH | 130 | GPIO_3P3_VOL_101 | 1.71 | 0.65308 | Typical
N15 | GPIO | VOL_VOH | 130 | GPIO_3P3_VOL_111 | 3.6 | 0.22229 | Typical
N15 | GPIO | VOL_VOH | 130 | GPIO_3P3_VOL_111 | 2.7 | 0.2223 | Typical
N15 | GPIO | VOL_VOH | 130 | GPIO_3P3_VOL_111 | 1.89 | 0.22232 | Typical
N15 | GPIO | VOL_VOH | 130 | GPIO_3P3_VOL_111 | 1.8 | 0.22232 | Typical
N15 | GPIO | VOL_VOH | 130 | GPIO_3P3_VOL_111 | 1.71 | 0.22233 | Typical
N15 | GPIO | Vh | 130 | GPIO_3P3_VIH_HYST1 | 2.7 | 1.52 | Typical
N15 | GPIO | Vh | 130 | GPIO_3P3_VIL_HYST1 | 2.7 | 1.14 | Typical
N15 | GPIO | Vh | 130 | GPIO_3P3_Vh_HYST1 | 2.7 | 0.38 | Typical
N15 | GPIO | Vh | 130 | GPIO_3P3_VIH_HYST1 | 1.89 | 1.12 | Typical
N15 | GPIO | Vh | 130 | GPIO_3P3_VIL_HYST1 | 1.89 | 0.82 | Typical
N15 | GPIO | Vh | 130 | GPIO_3P3_Vh_HYST1 | 1.89 | 0.3 | Typical
N15 | GPIO | Vh | 130 | GPIO_3P3_VIH_HYST1 | 1.8 | 1.08 | Typical
N15 | GPIO | Vh | 130 | GPIO_3P3_VIL_HYST1 | 1.8 | 0.78 | Typical
N15 | GPIO | Vh | 130 | GPIO_3P3_Vh_HYST1 | 1.8 | 0.3 | Typical
N15 | GPIO | Vh | 130 | GPIO_3P3_VIH_HYST1 | 1.71 | 1.04 | Typical
N15 | GPIO | Vh | 130 | GPIO_3P3_VIL_HYST1 | 1.71 | 0.74 | Typical
N15 | GPIO | Vh | 130 | GPIO_3P3_Vh_HYST1 | 1.71 | 0.3 | Typical
N15 | GPIO | Vh | 130 | GPIO_3P3_VIH_HYST0 | 3.6 | 1.58 | Typical
N15 | GPIO | Vh | 130 | GPIO_3P3_VIL_HYST0 | 3.6 | 1.4 | Typical
N15 | GPIO | Vh | 130 | GPIO_3P3_Vh_HYST0 | 3.6 | 0.18 | Typical
N15 | GPIO | Vh | 130 | GPIO_3P3_VIH_HYST0 | 2.7 | 1.3 | Typical
N15 | GPIO | Vh | 130 | GPIO_3P3_VIL_HYST0 | 2.7 | 1.12 | Typical
N15 | GPIO | Vh | 130 | GPIO_3P3_Vh_HYST0 | 2.7 | 0.18 | Typical
N15 | GPIO | Vh | 130 | GPIO_3P3_VIH_HYST0 | 1.89 | 0.98 | Typical
N15 | GPIO | Vh | 130 | GPIO_3P3_VIL_HYST0 | 1.89 | 0.8 | Typical
N15 | GPIO | Vh | 130 | GPIO_3P3_Vh_HYST0 | 1.89 | 0.18 | Typical
N15 | GPIO | Vh | 130 | GPIO_3P3_VIH_HYST0 | 1.8 | 0.94 | Typical
N15 | GPIO | Vh | 130 | GPIO_3P3_VIL_HYST0 | 1.8 | 0.76 | Typical
N15 | GPIO | Vh | 130 | GPIO_3P3_Vh_HYST0 | 1.8 | 0.18 | Typical
N15 | GPIO | Vh | 130 | GPIO_3P3_VIH_HYST0 | 1.71 | 0.9 | Typical
N15 | GPIO | Vh | 130 | GPIO_3P3_VIL_HYST0 | 1.71 | 0.72 | Typical
N15 | GPIO | Vh | 130 | GPIO_3P3_Vh_HYST0 | 1.71 | 0.18 | Typical
N15 | GPIO | Rint | 130 | GPIO_3P3_RPU | 3.6 | 59850.27 | Typical
N15 | GPIO | Rint | 130 | GPIO_3P3_RPU | 2.7 | 59824.4 | Typical
N15 | GPIO | Rint | 130 | GPIO_3P3_RPU | 1.89 | 59837.77 | Typical
N15 | GPIO | Rint | 130 | GPIO_3P3_RPU | 1.8 | 59843.64 | Typical
N15 | GPIO | Rint | 130 | GPIO_3P3_RPU | 1.71 | 59862.67 | Typical
N15 | GPIO | Rint | 130 | GPIO_3P3_RPD | 3.6 | 59258.07 | Typical
N15 | GPIO | Rint | 130 | GPIO_3P3_RPD | 2.7 | 59252.69 | Typical
N15 | GPIO | Rint | 130 | GPIO_3P3_RPD | 1.89 | 59247.81 | Typical
N15 | GPIO | Rint | 130 | GPIO_3P3_RPD | 1.8 | 59248.34 | Typical
N15 | GPIO | Rint | 130 | GPIO_3P3_RPD | 1.71 | 59248.06 | Typical
N15 | GPIO | VOL_VOH | 25 | GPIO_1P8_VOH_000 | 1.89 | 2.395 | Typical
N15 | GPIO | VOL_VOH | 25 | GPIO_1P8_VOH_000 | 1.8 | 2.3051 | Typical
N15 | GPIO | VOL_VOH | 25 | GPIO_1P8_VOH_000 | 1.71 | 2.2151 | Typical
N15 | GPIO | VOL_VOH | 25 | GPIO_1P8_VOH_001 | 1.89 | 2.451 | Typical
N15 | GPIO | VOL_VOH | 25 | GPIO_1P8_VOH_001 | 1.8 | 2.3611 | Typical
N15 | GPIO | VOL_VOH | 25 | GPIO_1P8_VOH_001 | 1.71 | 2.2713 | Typical
N15 | GPIO | VOL_VOH | 25 | GPIO_1P8_VOH_010 | 1.89 | 2.4935 | Typical
N15 | GPIO | VOL_VOH | 25 | GPIO_1P8_VOH_010 | 1.8 | 2.4036 | Typical
N15 | GPIO | VOL_VOH | 25 | GPIO_1P8_VOH_010 | 1.71 | 2.3137 | Typical
N15 | GPIO | VOL_VOH | 25 | GPIO_1P8_VOH_011 | 1.89 | 2.065 | Typical
N15 | GPIO | VOL_VOH | 25 | GPIO_1P8_VOH_011 | 1.8 | 1.9766 | Typical
N15 | GPIO | VOL_VOH | 25 | GPIO_1P8_VOH_011 | 1.71 | 1.8886 | Typical
N15 | GPIO | VOL_VOH | 25 | GPIO_1P8_VOH_100 | 1.89 | 2.0042 | Typical
N15 | GPIO | VOL_VOH | 25 | GPIO_1P8_VOH_100 | 1.8 | 1.9152 | Typical
N15 | GPIO | VOL_VOH | 25 | GPIO_1P8_VOH_100 | 1.71 | 1.8265 | Typical
N15 | GPIO | VOL_VOH | 25 | GPIO_1P8_VOH_101 | 1.89 | 2.5837 | Typical
N15 | GPIO | VOL_VOH | 25 | GPIO_1P8_VOH_101 | 1.8 | 2.4938 | Typical
N15 | GPIO | VOL_VOH | 25 | GPIO_1P8_VOH_101 | 1.71 | 2.404 | Typical
N15 | GPIO | VOL_VOH | 25 | GPIO_1P8_VOH_110 | 1.89 | 0.20952 | Typical
N15 | GPIO | VOL_VOH | 25 | GPIO_1P8_VOH_110 | 1.8 | 0.21223 | Typical
N15 | GPIO | VOL_VOH | 25 | GPIO_1P8_VOH_110 | 1.71 | 0.21542 | Typical
N15 | GPIO | VOL_VOH | 25 | GPIO_1P8_VOH_111 | 1.89 | 0.21144 | Typical
N15 | GPIO | VOL_VOH | 25 | GPIO_1P8_VOH_111 | 1.8 | 0.21414 | Typical
N15 | GPIO | VOL_VOH | 25 | GPIO_1P8_VOH_111 | 1.71 | 0.21734 | Typical
N15 | GPIO | VOL_VOH | 25 | GPIO_1P8_VOL_000 | 1.89 | 0.16301 | Typical
N15 | GPIO | VOL_VOH | 25 | GPIO_1P8_VOL_000 | 1.8 | 0.16482 | Typical
N15 | GPIO | VOL_VOH | 25 | GPIO_1P8_VOL_000 | 1.71 | 0.16707 | Typical
N15 | GPIO | VOL_VOH | 25 | GPIO_1P8_VOL_001 | 1.89 | 0.1687 | Typical
N15 | GPIO | VOL_VOH | 25 | GPIO_1P8_VOL_001 | 1.8 | 0.17052 | Typical
N15 | GPIO | VOL_VOH | 25 | GPIO_1P8_VOL_001 | 1.71 | 0.17277 | Typical
N15 | GPIO | VOL_VOH | 25 | GPIO_1P8_VOL_010 | 1.89 | 0.17023 | Typical
N15 | GPIO | VOL_VOH | 25 | GPIO_1P8_VOL_010 | 1.8 | 0.17203 | Typical
N15 | GPIO | VOL_VOH | 25 | GPIO_1P8_VOL_010 | 1.71 | 0.17428 | Typical
N15 | GPIO | VOL_VOH | 25 | GPIO_1P8_VOL_011 | 1.89 | 1.0162 | Typical
N15 | GPIO | VOL_VOH | 25 | GPIO_1P8_VOL_011 | 1.8 | 0.9752 | Typical
N15 | GPIO | VOL_VOH | 25 | GPIO_1P8_VOL_011 | 1.71 | 0.9354 | Typical
N15 | GPIO | VOL_VOH | 25 | GPIO_1P8_VOL_100 | 1.89 | 1.1016 | Typical
N15 | GPIO | VOL_VOH | 25 | GPIO_1P8_VOL_100 | 1.8 | 1.0621 | Typical
N15 | GPIO | VOL_VOH | 25 | GPIO_1P8_VOL_100 | 1.71 | 1.0245 | Typical
N15 | GPIO | VOL_VOH | 25 | GPIO_1P8_VOL_101 | 1.89 | 1.092 | Typical
N15 | GPIO | VOL_VOH | 25 | GPIO_1P8_VOL_101 | 1.8 | 1.0488 | Typical
N15 | GPIO | VOL_VOH | 25 | GPIO_1P8_VOL_101 | 1.71 | 1.0051 | Typical
N15 | GPIO | VOL_VOH | 25 | GPIO_1P8_VOL_110 | 1.89 | 1.1674 | Typical
N15 | GPIO | VOL_VOH | 25 | GPIO_1P8_VOL_110 | 1.8 | 1.1315 | Typical
N15 | GPIO | VOL_VOH | 25 | GPIO_1P8_VOL_110 | 1.71 | 1.0987 | Typical
N15 | GPIO | VOL_VOH | 25 | GPIO_1P8_VOL_111 | 1.89 | 1.1533 | Typical
N15 | GPIO | VOL_VOH | 25 | GPIO_1P8_VOL_111 | 1.8 | 1.1109 | Typical
N15 | GPIO | VOL_VOH | 25 | GPIO_1P8_VOL_111 | 1.71 | 1.0691 | Typical
N15 | GPIO | Vh | 25 | GPIO_1P8_VIH_HYST1 | 1.89 | 1.2 | Typical
N15 | GPIO | Vh | 25 | GPIO_1P8_VIL_HYST1 | 1.89 | 0.82 | Typical
N15 | GPIO | Vh | 25 | GPIO_1P8_Vh_HYST1 | 1.89 | 0.38 | Typical
N15 | GPIO | Vh | 25 | GPIO_1P8_VIH_HYST1 | 1.8 | 1.14 | Typical
N15 | GPIO | Vh | 25 | GPIO_1P8_VIL_HYST1 | 1.8 | 0.78 | Typical
N15 | GPIO | Vh | 25 | GPIO_1P8_Vh_HYST1 | 1.8 | 0.36 | Typical
N15 | GPIO | Vh | 25 | GPIO_1P8_VIH_HYST1 | 1.71 | 1.1 | Typical
N15 | GPIO | Vh | 25 | GPIO_1P8_VIL_HYST1 | 1.71 | 0.74 | Typical
N15 | GPIO | Vh | 25 | GPIO_1P8_Vh_HYST1 | 1.71 | 0.36 | Typical
N15 | GPIO | Vh | 25 | GPIO_1P8_VIH_HYST0 | 1.89 | 0.98 | Typical
N15 | GPIO | Vh | 25 | GPIO_1P8_VIL_HYST0 | 1.89 | 0.8 | Typical
N15 | GPIO | Vh | 25 | GPIO_1P8_Vh_HYST0 | 1.89 | 0.18 | Typical
N15 | GPIO | Vh | 25 | GPIO_1P8_VIH_HYST0 | 1.8 | 0.94 | Typical
N15 | GPIO | Vh | 25 | GPIO_1P8_VIL_HYST0 | 1.8 | 0.76 | Typical
N15 | GPIO | Vh | 25 | GPIO_1P8_Vh_HYST0 | 1.8 | 0.18 | Typical
N15 | GPIO | Vh | 25 | GPIO_1P8_VIH_HYST0 | 1.71 | 0.92 | Typical
N15 | GPIO | Vh | 25 | GPIO_1P8_VIL_HYST0 | 1.71 | 0.74 | Typical
N15 | GPIO | Vh | 25 | GPIO_1P8_Vh_HYST0 | 1.71 | 0.18 | Typical
N15 | GPIO | Rint | 25 | GPIO_1P8_RPU | 1.89 | 1694437000 | Typical
N15 | GPIO | Rint | 25 | GPIO_1P8_RPU | 1.8 | 1622697000 | Typical
N15 | GPIO | Rint | 25 | GPIO_1P8_RPU | 1.71 | 1449623000 | Typical
N15 | GPIO | Rint | 25 | GPIO_1P8_RPD | 1.89 | 1858236000 | Typical
N15 | GPIO | Rint | 25 | GPIO_1P8_RPD | 1.8 | 1847169000 | Typical
N15 | GPIO | Rint | 25 | GPIO_1P8_RPD | 1.71 | 1964145000 | Typical
N15 | GPIO | VOL_VOH | 25 | GPIO_3P3_VOH_000 | 3.6 | 0.20539 | Typical
N15 | GPIO | VOL_VOH | 25 | GPIO_3P3_VOH_000 | 2.7 | 0.20547 | Typical
N15 | GPIO | VOL_VOH | 25 | GPIO_3P3_VOH_000 | 1.89 | 0.20549 | Typical
N15 | GPIO | VOL_VOH | 25 | GPIO_3P3_VOH_000 | 1.8 | 0.20552 | Typical
N15 | GPIO | VOL_VOH | 25 | GPIO_3P3_VOH_000 | 1.71 | 0.20828 | Typical
N15 | GPIO | VOL_VOH | 25 | GPIO_3P3_VOH_001 | 3.6 | 0.20594 | Typical
N15 | GPIO | VOL_VOH | 25 | GPIO_3P3_VOH_001 | 2.7 | 0.206 | Typical
N15 | GPIO | VOL_VOH | 25 | GPIO_3P3_VOH_001 | 1.89 | 0.20602 | Typical
N15 | GPIO | VOL_VOH | 25 | GPIO_3P3_VOH_001 | 1.8 | 0.20604 | Typical
N15 | GPIO | VOL_VOH | 25 | GPIO_3P3_VOH_001 | 1.71 | 0.20876 | Typical
N15 | GPIO | VOL_VOH | 25 | GPIO_3P3_VOH_010 | 3.6 | 0.20337 | Typical
N15 | GPIO | VOL_VOH | 25 | GPIO_3P3_VOH_010 | 2.7 | 0.20343 | Typical
N15 | GPIO | VOL_VOH | 25 | GPIO_3P3_VOH_010 | 1.89 | 0.20344 | Typical
N15 | GPIO | VOL_VOH | 25 | GPIO_3P3_VOH_010 | 1.8 | 0.20347 | Typical
N15 | GPIO | VOL_VOH | 25 | GPIO_3P3_VOH_010 | 1.71 | 0.20606 | Typical
N15 | GPIO | VOL_VOH | 25 | GPIO_3P3_VOH_011 | 3.6 | 0.75165 | Typical
N15 | GPIO | VOL_VOH | 25 | GPIO_3P3_VOH_011 | 2.7 | 0.77463 | Typical
N15 | GPIO | VOL_VOH | 25 | GPIO_3P3_VOH_011 | 1.89 | 0.84928 | Typical
N15 | GPIO | VOL_VOH | 25 | GPIO_3P3_VOH_011 | 1.8 | 0.86687 | Typical
N15 | GPIO | VOL_VOH | 25 | GPIO_3P3_VOH_011 | 1.71 | 0.88892 | Typical
N15 | GPIO | VOL_VOH | 25 | GPIO_3P3_VOH_100 | 3.6 | 0.23251 | Typical
N15 | GPIO | VOL_VOH | 25 | GPIO_3P3_VOH_100 | 2.7 | 0.23769 | Typical
N15 | GPIO | VOL_VOH | 25 | GPIO_3P3_VOH_100 | 1.89 | 0.254 | Typical
N15 | GPIO | VOL_VOH | 25 | GPIO_3P3_VOH_100 | 1.8 | 0.25744 | Typical
N15 | GPIO | VOL_VOH | 25 | GPIO_3P3_VOH_100 | 1.71 | 0.26151 | Typical
N15 | GPIO | VOL_VOH | 25 | GPIO_3P3_VOH_110 | 3.6 | 4.1246 | Typical
N15 | GPIO | VOL_VOH | 25 | GPIO_3P3_VOH_110 | 2.7 | 3.2246 | Typical
N15 | GPIO | VOL_VOH | 25 | GPIO_3P3_VOH_110 | 1.89 | 2.4146 | Typical
N15 | GPIO | VOL_VOH | 25 | GPIO_3P3_VOH_110 | 1.8 | 2.3246 | Typical
N15 | GPIO | VOL_VOH | 25 | GPIO_3P3_VOH_110 | 1.71 | 2.2346 | Typical
N15 | GPIO | VOL_VOH | 25 | GPIO_3P3_VOH_111 | 3.6 | 3.8772 | Typical
N15 | GPIO | VOL_VOH | 25 | GPIO_3P3_VOH_111 | 2.7 | 2.9772 | Typical
N15 | GPIO | VOL_VOH | 25 | GPIO_3P3_VOH_111 | 1.89 | 2.1672 | Typical
N15 | GPIO | VOL_VOH | 25 | GPIO_3P3_VOH_111 | 1.8 | 2.0772 | Typical
N15 | GPIO | VOL_VOH | 25 | GPIO_3P3_VOH_111 | 1.71 | 1.9872 | Typical
N15 | GPIO | VOL_VOH | 25 | GPIO_3P3_VOL_001 | 3.6 | 4.1643 | Typical
N15 | GPIO | VOL_VOH | 25 | GPIO_3P3_VOL_001 | 2.7 | 3.2643 | Typical
N15 | GPIO | VOL_VOH | 25 | GPIO_3P3_VOL_001 | 1.89 | 2.4543 | Typical
N15 | GPIO | VOL_VOH | 25 | GPIO_3P3_VOL_001 | 1.8 | 2.3644 | Typical
N15 | GPIO | VOL_VOH | 25 | GPIO_3P3_VOL_001 | 1.71 | 2.2743 | Typical
N15 | GPIO | VOL_VOH | 25 | GPIO_3P3_VOL_010 | 3.6 | 4.0789 | Typical
N15 | GPIO | VOL_VOH | 25 | GPIO_3P3_VOL_010 | 2.7 | 3.1791 | Typical
N15 | GPIO | VOL_VOH | 25 | GPIO_3P3_VOL_010 | 1.89 | 2.3691 | Typical
N15 | GPIO | VOL_VOH | 25 | GPIO_3P3_VOL_010 | 1.8 | 2.2792 | Typical
N15 | GPIO | VOL_VOH | 25 | GPIO_3P3_VOL_010 | 1.71 | 2.1909 | Typical
N15 | GPIO | VOL_VOH | 25 | GPIO_3P3_VOL_011 | 3.6 | 3.8008 | Typical
N15 | GPIO | VOL_VOH | 25 | GPIO_3P3_VOL_011 | 2.7 | 2.901 | Typical
N15 | GPIO | VOL_VOH | 25 | GPIO_3P3_VOL_011 | 1.89 | 2.0911 | Typical
N15 | GPIO | VOL_VOH | 25 | GPIO_3P3_VOL_011 | 1.8 | 2.0011 | Typical
N15 | GPIO | VOL_VOH | 25 | GPIO_3P3_VOL_011 | 1.71 | 1.9132 | Typical
N15 | GPIO | VOL_VOH | 25 | GPIO_3P3_VOL_100 | 3.6 | 3.7472 | Typical
N15 | GPIO | VOL_VOH | 25 | GPIO_3P3_VOL_100 | 2.7 | 2.8473 | Typical
N15 | GPIO | VOL_VOH | 25 | GPIO_3P3_VOL_100 | 1.89 | 2.0374 | Typical
N15 | GPIO | VOL_VOH | 25 | GPIO_3P3_VOL_100 | 1.8 | 1.9474 | Typical
N15 | GPIO | VOL_VOH | 25 | GPIO_3P3_VOL_100 | 1.71 | 1.859 | Typical
N15 | GPIO | VOL_VOH | 25 | GPIO_3P3_VOL_101 | 3.6 | 0.52506 | Typical
N15 | GPIO | VOL_VOH | 25 | GPIO_3P3_VOL_101 | 2.7 | 0.52505 | Typical
N15 | GPIO | VOL_VOH | 25 | GPIO_3P3_VOL_101 | 1.89 | 0.52503 | Typical
N15 | GPIO | VOL_VOH | 25 | GPIO_3P3_VOL_101 | 1.8 | 0.52501 | Typical
N15 | GPIO | VOL_VOH | 25 | GPIO_3P3_VOL_101 | 1.71 | 0.52501 | Typical
N15 | GPIO | VOL_VOH | 25 | GPIO_3P3_VOL_110 | 3.6 | 0.24537 | Typical
N15 | GPIO | VOL_VOH | 25 | GPIO_3P3_VOL_110 | 2.7 | 0.24536 | Typical
N15 | GPIO | VOL_VOH | 25 | GPIO_3P3_VOL_110 | 1.89 | 0.24536 | Typical
N15 | GPIO | VOL_VOH | 25 | GPIO_3P3_VOL_110 | 1.8 | 0.24535 | Typical
N15 | GPIO | VOL_VOH | 25 | GPIO_3P3_VOL_110 | 1.71 | 0.24535 | Typical
N15 | GPIO | VOL_VOH | 25 | GPIO_3P3_VOL_111 | 3.6 | 0.18396 | Typical
N15 | GPIO | VOL_VOH | 25 | GPIO_3P3_VOL_111 | 2.7 | 0.18396 | Typical
N15 | GPIO | VOL_VOH | 25 | GPIO_3P3_VOL_111 | 1.89 | 0.18395 | Typical
N15 | GPIO | VOL_VOH | 25 | GPIO_3P3_VOL_111 | 1.8 | 0.18395 | Typical
N15 | GPIO | VOL_VOH | 25 | GPIO_3P3_VOL_111 | 1.71 | 0.18394 | Typical
N15 | GPIO | Vh | 25 | GPIO_3P3_VIH_HYST1 | 2.7 | 1.42 | Typical
N15 | GPIO | Vh | 25 | GPIO_3P3_VIL_HYST1 | 2.7 | 1.12 | Typical
N15 | GPIO | Vh | 25 | GPIO_3P3_Vh_HYST1 | 2.7 | 0.3 | Typical
N15 | GPIO | Vh | 25 | GPIO_3P3_VIH_HYST1 | 1.89 | 1.12 | Typical
N15 | GPIO | Vh | 25 | GPIO_3P3_VIL_HYST1 | 1.89 | 0.82 | Typical
N15 | GPIO | Vh | 25 | GPIO_3P3_Vh_HYST1 | 1.89 | 0.3 | Typical
N15 | GPIO | Vh | 25 | GPIO_3P3_VIH_HYST1 | 1.8 | 1.06 | Typical
N15 | GPIO | Vh | 25 | GPIO_3P3_VIL_HYST1 | 1.8 | 0.78 | Typical
N15 | GPIO | Vh | 25 | GPIO_3P3_Vh_HYST1 | 1.8 | 0.28 | Typical
N15 | GPIO | Vh | 25 | GPIO_3P3_VIH_HYST1 | 1.71 | 1.04 | Typical
N15 | GPIO | Vh | 25 | GPIO_3P3_VIL_HYST1 | 1.71 | 0.74 | Typical
N15 | GPIO | Vh | 25 | GPIO_3P3_Vh_HYST1 | 1.71 | 0.3 | Typical
N15 | GPIO | Vh | 25 | GPIO_3P3_VIH_HYST0 | 3.6 | 1.54 | Typical
N15 | GPIO | Vh | 25 | GPIO_3P3_VIL_HYST0 | 3.6 | 1.36 | Typical
N15 | GPIO | Vh | 25 | GPIO_3P3_Vh_HYST0 | 3.6 | 0.18 | Typical
N15 | GPIO | Vh | 25 | GPIO_3P3_VIH_HYST0 | 2.7 | 1.3 | Typical
N15 | GPIO | Vh | 25 | GPIO_3P3_VIL_HYST0 | 2.7 | 1.12 | Typical
N15 | GPIO | Vh | 25 | GPIO_3P3_Vh_HYST0 | 2.7 | 0.18 | Typical
N15 | GPIO | Vh | 25 | GPIO_3P3_VIH_HYST0 | 1.89 | 0.98 | Typical
N15 | GPIO | Vh | 25 | GPIO_3P3_VIL_HYST0 | 1.89 | 0.8 | Typical
N15 | GPIO | Vh | 25 | GPIO_3P3_Vh_HYST0 | 1.89 | 0.18 | Typical
N15 | GPIO | Vh | 25 | GPIO_3P3_VIH_HYST0 | 1.8 | 0.94 | Typical
N15 | GPIO | Vh | 25 | GPIO_3P3_VIL_HYST0 | 1.8 | 0.76 | Typical
N15 | GPIO | Vh | 25 | GPIO_3P3_Vh_HYST0 | 1.8 | 0.18 | Typical
N15 | GPIO | Vh | 25 | GPIO_3P3_VIH_HYST0 | 1.71 | 0.92 | Typical
N15 | GPIO | Vh | 25 | GPIO_3P3_VIL_HYST0 | 1.71 | 0.74 | Typical
N15 | GPIO | Vh | 25 | GPIO_3P3_Vh_HYST0 | 1.71 | 0.18 | Typical
N15 | GPIO | Rint | 25 | GPIO_3P3_RPU | 3.6 | 58793.87 | Typical
N15 | GPIO | Rint | 25 | GPIO_3P3_RPU | 2.7 | 58759.4 | Typical
N15 | GPIO | Rint | 25 | GPIO_3P3_RPU | 1.89 | 58751.61 | Typical
N15 | GPIO | Rint | 25 | GPIO_3P3_RPU | 1.8 | 58753.24 | Typical
N15 | GPIO | Rint | 25 | GPIO_3P3_RPU | 1.71 | 58764.76 | Typical
N15 | GPIO | Rint | 25 | GPIO_3P3_RPD | 3.6 | 58256.05 | Typical
N15 | GPIO | Rint | 25 | GPIO_3P3_RPD | 2.7 | 58256.15 | Typical
N15 | GPIO | Rint | 25 | GPIO_3P3_RPD | 1.89 | 58256.49 | Typical
N15 | GPIO | Rint | 25 | GPIO_3P3_RPD | 1.8 | 58256.56 | Typical
N15 | GPIO | Rint | 25 | GPIO_3P3_RPD | 1.71 | 58256.42 | Typical
N97 | Clocks | Frequency | -45 | GPIO_3P3_Fout_000_12.5MHz | 3.6 | 12506670 | Typical
N97 | Clocks | Frequency | -45 | GPIO_3P3_Fout_000_12.5MHz | 2.7 | 12505920 | Typical
N97 | Clocks | Frequency | -45 | GPIO_3P3_Fout_000_12.5MHz | 1.89 | 12505800 | Typical
N97 | Clocks | Frequency | -45 | GPIO_3P3_Fout_000_12.5MHz | 1.8 | 12505880 | Typical
N97 | Clocks | Frequency | -45 | GPIO_3P3_Fout_000_12.5MHz | 1.71 | 12506550 | Typical
N97 | Clocks | Frequency | -45 | GPIO_3P3_Fout_001_25MHz | 3.6 | 25011760 | Typical
N97 | Clocks | Frequency | -45 | GPIO_3P3_Fout_001_25MHz | 2.7 | 25015610 | Typical
N97 | Clocks | Frequency | -45 | GPIO_3P3_Fout_001_25MHz | 1.89 | 25012350 | Typical
N97 | Clocks | Frequency | -45 | GPIO_3P3_Fout_001_25MHz | 1.8 | 25011420 | Typical
N97 | Clocks | Frequency | -45 | GPIO_3P3_Fout_001_25MHz | 1.71 | 25009000 | Typical
N97 | Clocks | Frequency | -45 | GPIO_3P3_Fout_010_30MHz | 3.6 | 33345110 | Typical
N97 | Clocks | Frequency | -45 | GPIO_3P3_Fout_010_30MHz | 2.7 | 33353980 | Typical
N97 | Clocks | Frequency | -45 | GPIO_3P3_Fout_010_30MHz | 1.89 | 33345310 | Typical
N97 | Clocks | Frequency | -45 | GPIO_3P3_Fout_010_30MHz | 1.8 | 33354090 | Typical
N97 | Clocks | Frequency | -45 | GPIO_3P3_Fout_010_30MHz | 1.71 | 33347190 | Typical
N97 | Clocks | Frequency | -45 | GPIO_3P3_Fout_011_35MHz | 3.6 | 37517680 | Typical
N97 | Clocks | Frequency | -45 | GPIO_3P3_Fout_011_35MHz | 2.7 | 37516160 | Typical
N97 | Clocks | Frequency | -45 | GPIO_3P3_Fout_011_35MHz | 1.89 | 37521650 | Typical
N97 | Clocks | Frequency | -45 | GPIO_3P3_Fout_011_35MHz | 1.8 | 37522610 | Typical
N97 | Clocks | Frequency | -45 | GPIO_3P3_Fout_011_35MHz | 1.71 | 37518080 | Typical
N97 | Clocks | Frequency | -45 | GPIO_3P3_Fout_100_40MHz | 3.6 | 40020780 | Typical
N97 | Clocks | Frequency | -45 | GPIO_3P3_Fout_100_40MHz | 2.7 | 40020860 | Typical
N97 | Clocks | Frequency | -45 | GPIO_3P3_Fout_100_40MHz | 1.89 | 40015170 | Typical
N97 | Clocks | Frequency | -45 | GPIO_3P3_Fout_100_40MHz | 1.8 | 40019000 | Typical
N97 | Clocks | Frequency | -45 | GPIO_3P3_Fout_100_40MHz | 1.71 | 40019460 | Typical
N97 | Clocks | Frequency | -45 | GPIO_3P3_Fout_101_45MHz | 3.6 | 45024170 | Typical
N97 | Clocks | Frequency | -45 | GPIO_3P3_Fout_101_45MHz | 2.7 | 45027290 | Typical
N97 | Clocks | Frequency | -45 | GPIO_3P3_Fout_101_45MHz | 1.89 | 45028030 | Typical
N97 | Clocks | Frequency | -45 | GPIO_3P3_Fout_101_45MHz | 1.8 | 45024190 | Typical
N97 | Clocks | Frequency | -45 | GPIO_3P3_Fout_101_45MHz | 1.71 | 45019630 | Typical
N97 | Clocks | Frequency | -45 | GPIO_3P3_Fout_110_50MHz | 3.6 | 50020040 | Typical
N97 | Clocks | Frequency | -45 | GPIO_3P3_Fout_110_50MHz | 2.7 | 50021150 | Typical
N97 | Clocks | Frequency | -45 | GPIO_3P3_Fout_110_50MHz | 1.89 | 50021150 | Typical
N97 | Clocks | Frequency | -45 | GPIO_3P3_Fout_110_50MHz | 1.8 | 50008770 | Typical
N97 | Clocks | Frequency | -45 | GPIO_3P3_Fout_110_50MHz | 1.71 | 50028450 | Typical
N97 | Clocks | Frequency | -45 | GPIO_3P3_Fout_111_55MHz | 3.6 | 55028170 | Typical
N97 | Clocks | Frequency | -45 | GPIO_3P3_Fout_111_55MHz | 2.7 | 55025570 | Typical
N97 | Clocks | Frequency | -45 | GPIO_3P3_Fout_111_55MHz | 1.89 | 55023870 | Typical
N97 | Clocks | Frequency | -45 | GPIO_3P3_Fout_111_55MHz | 1.8 | 55026600 | Typical
N97 | Clocks | Frequency | -45 | GPIO_3P3_Fout_111_55MHz | 1.71 | 55034790 | Typical
N97 | Clocks | Frequency | -45 | GPIO_3P3_Fout_1P8_111_100MHz | 1.89 | 100057200 | Typical
N97 | Clocks | Frequency | -45 | GPIO_3P3_Fout_1P8_111_100MHz | 1.8 | 100041400 | Typical
N97 | Clocks | Frequency | -45 | GPIO_3P3_Fout_1P8_111_100MHz | 1.71 | 100026500 | Typical
N97 | Clocks | Frequency | -45 | GPIO_3P3_Fout_Slew_111_50MHz | 3.6 | 50016950 | Typical
N97 | Clocks | Frequency | -45 | GPIO_3P3_Fout_Slew_111_50MHz | 2.7 | 50016910 | Typical
N97 | Clocks | Frequency | -45 | GPIO_3P3_Fout_Slew_111_50MHz | 1.89 | 50017330 | Typical
N97 | Clocks | Frequency | -45 | GPIO_3P3_Fout_Slew_111_50MHz | 1.8 | 50020790 | Typical
N97 | Clocks | Frequency | -45 | GPIO_3P3_Fout_Slew_111_50MHz | 1.71 | 50029450 | Typical
N97 | Clocks | Frequency | -45 | GPIO_3P3_Fout_Slow_111_1MHz | 3.6 | 1500646 | Typical
N97 | Clocks | Frequency | -45 | GPIO_3P3_Fout_Slow_111_1MHz | 2.7 | 1500968 | Typical
N97 | Clocks | Frequency | -45 | GPIO_3P3_Fout_Slow_111_1MHz | 1.89 | 1500548 | Typical
N97 | Clocks | Frequency | -45 | GPIO_3P3_Fout_Slow_111_1MHz | 1.8 | 1500453 | Typical
N97 | Clocks | Frequency | -45 | GPIO_3P3_Fout_Slow_111_1MHz | 1.71 | 1500469 | Typical
N97 | GPIO | Tr | -45 | GPIO_3P3_Tedge_111 | 3.6 | 1.9759e-09 | Typical
N97 | GPIO | Tr | -45 | GPIO_3P3_Tedge_111 | 2.7 | 1.774e-09 | Typical
N97 | GPIO | Tr | -45 | GPIO_3P3_Tedge_111 | 1.89 | 1.5935e-09 | Typical
N97 | GPIO | Tr | -45 | GPIO_3P3_Tedge_111 | 1.8 | 1.5683e-09 | Typical
N97 | GPIO | Tr | -45 | GPIO_3P3_Tedge_111 | 1.71 | 1.6213e-09 | Typical
N97 | GPIO | Tr | -45 | GPIO_3P3_Tedge_1P8_111 | 1.89 | 8.9269e-10 | Typical
N97 | GPIO | Tr | -45 | GPIO_3P3_Tedge_1P8_111 | 1.8 | 9.4597e-10 | Typical
N97 | GPIO | Tr | -45 | GPIO_3P3_Tedge_1P8_111 | 1.71 | 1.0936e-09 | Typical
N97 | GPIO | Tr | -45 | GPIO_3P3_Tedge_Slew_111 | 3.6 | 2.1026e-09 | Typical
N97 | GPIO | Tr | -45 | GPIO_3P3_Tedge_Slew_111 | 2.7 | 1.864e-09 | Typical
N97 | GPIO | Tr | -45 | GPIO_3P3_Tedge_Slew_111 | 1.89 | 1.6819e-09 | Typical
N97 | GPIO | Tr | -45 | GPIO_3P3_Tedge_Slew_111 | 1.8 | 1.6607e-09 | Typical
N97 | GPIO | Tr | -45 | GPIO_3P3_Tedge_Slew_111 | 1.71 | 1.7152e-09 | Typical
N97 | GPIO | Tr | -45 | GPIO_3P3_Tedge_Slew_1P8_111 | 1.89 | 1.3202e-09 | Typical
N97 | GPIO | Tr | -45 | GPIO_3P3_Tedge_Slew_1P8_111 | 1.8 | 1.4004e-09 | Typical
N97 | GPIO | Tr | -45 | GPIO_3P3_Tedge_Slew_1P8_111 | 1.71 | 1.4844e-09 | Typical
N97 | GPIO | Tr | -45 | GPIO_3P3_Tedge_Slow_111 | 3.6 | 8.9069e-08 | Typical
N97 | GPIO | Tr | -45 | GPIO_3P3_Tedge_Slow_111 | 2.7 | 8.0431e-08 | Typical
N97 | GPIO | Tr | -45 | GPIO_3P3_Tedge_Slow_111 | 1.89 | 7.2645e-08 | Typical
N97 | GPIO | Tr | -45 | GPIO_3P3_Tedge_Slow_111 | 1.8 | 7.1856e-08 | Typical
N97 | GPIO | Tr | -45 | GPIO_3P3_Tedge_Slow_111 | 1.71 | 7.3768e-08 | Typical
N97 | GPIO | Tr | -45 | GPIO_3P3_Tedge_Slow_1P8_111 | 1.89 | 6.6881e-08 | Typical
N97 | GPIO | Tr | -45 | GPIO_3P3_Tedge_Slow_1P8_111 | 1.8 | 6.9417e-08 | Typical
N97 | GPIO | Tr | -45 | GPIO_3P3_Tedge_Slow_1P8_111 | 1.71 | 7.262e-08 | Typical
N97 | Clocks | Frequency | 130 | GPIO_3P3_Fout_000_12.5MHz | 3.6 | 12514840 | Typical
N97 | Clocks | Frequency | 130 | GPIO_3P3_Fout_000_12.5MHz | 2.7 | 12517250 | Typical
N97 | Clocks | Frequency | 130 | GPIO_3P3_Fout_000_12.5MHz | 1.89 | 12513070 | Typical
N97 | Clocks | Frequency | 130 | GPIO_3P3_Fout_000_12.5MHz | 1.8 | 12517470 | Typical
N97 | Clocks | Frequency | 130 | GPIO_3P3_Fout_000_12.5MHz | 1.71 | 12515380 | Typical
N97 | Clocks | Frequency | 130 | GPIO_3P3_Fout_001_25MHz | 3.6 | 25031650 | Typical
N97 | Clocks | Frequency | 130 | GPIO_3P3_Fout_001_25MHz | 2.7 | 25033500 | Typical
N97 | Clocks | Frequency | 130 | GPIO_3P3_Fout_001_25MHz | 1.89 | 25022420 | Typical
N97 | Clocks | Frequency | 130 | GPIO_3P3_Fout_001_25MHz | 1.8 | 25030250 | Typical
N97 | Clocks | Frequency | 130 | GPIO_3P3_Fout_001_25MHz | 1.71 | 25029980 | Typical
N97 | Clocks | Frequency | 130 | GPIO_3P3_Fout_010_30MHz | 3.6 | 33379440 | Typical
N97 | Clocks | Frequency | 130 | GPIO_3P3_Fout_010_30MHz | 2.7 | 33380270 | Typical
N97 | Clocks | Frequency | 130 | GPIO_3P3_Fout_010_30MHz | 1.89 | 33376400 | Typical
N97 | Clocks | Frequency | 130 | GPIO_3P3_Fout_010_30MHz | 1.8 | 33383990 | Typical
N97 | Clocks | Frequency | 130 | GPIO_3P3_Fout_010_30MHz | 1.71 | 33377710 | Typical
N97 | Clocks | Frequency | 130 | GPIO_3P3_Fout_011_35MHz | 3.6 | 37551090 | Typical
N97 | Clocks | Frequency | 130 | GPIO_3P3_Fout_011_35MHz | 2.7 | 37540490 | Typical
N97 | Clocks | Frequency | 130 | GPIO_3P3_Fout_011_35MHz | 1.89 | 37537250 | Typical
N97 | Clocks | Frequency | 130 | GPIO_3P3_Fout_011_35MHz | 1.8 | 37536930 | Typical
N97 | Clocks | Frequency | 130 | GPIO_3P3_Fout_011_35MHz | 1.71 | 37537530 | Typical
N97 | Clocks | Frequency | 130 | GPIO_3P3_Fout_100_40MHz | 3.6 | 40041380 | Typical
N97 | Clocks | Frequency | 130 | GPIO_3P3_Fout_100_40MHz | 2.7 | 40036140 | Typical
N97 | Clocks | Frequency | 130 | GPIO_3P3_Fout_100_40MHz | 1.89 | 40037840 | Typical
N97 | Clocks | Frequency | 130 | GPIO_3P3_Fout_100_40MHz | 1.8 | 40039050 | Typical
N97 | Clocks | Frequency | 130 | GPIO_3P3_Fout_100_40MHz | 1.71 | 40048040 | Typical
N97 | Clocks | Frequency | 130 | GPIO_3P3_Fout_101_45MHz | 3.6 | 45038850 | Typical
N97 | Clocks | Frequency | 130 | GPIO_3P3_Fout_101_45MHz | 2.7 | 45037090 | Typical
N97 | Clocks | Frequency | 130 | GPIO_3P3_Fout_101_45MHz | 1.89 | 45041310 | Typical
N97 | Clocks | Frequency | 130 | GPIO_3P3_Fout_101_45MHz | 1.8 | 45049140 | Typical
N97 | Clocks | Frequency | 130 | GPIO_3P3_Fout_101_45MHz | 1.71 | 45049520 | Typical
N97 | Clocks | Frequency | 130 | GPIO_3P3_Fout_110_50MHz | 3.6 | 50056090 | Typical
N97 | Clocks | Frequency | 130 | GPIO_3P3_Fout_110_50MHz | 2.7 | 50070320 | Typical
N97 | Clocks | Frequency | 130 | GPIO_3P3_Fout_110_50MHz | 1.89 | 50066680 | Typical
N97 | Clocks | Frequency | 130 | GPIO_3P3_Fout_110_50MHz | 1.8 | 50067130 | Typical
N97 | Clocks | Frequency | 130 | GPIO_3P3_Fout_110_50MHz | 1.71 | 50064070 | Typical
N97 | Clocks | Frequency | 130 | GPIO_3P3_Fout_111_55MHz | 3.6 | 55064820 | Typical
N97 | Clocks | Frequency | 130 | GPIO_3P3_Fout_111_55MHz | 2.7 | 55071280 | Typical
N97 | Clocks | Frequency | 130 | GPIO_3P3_Fout_111_55MHz | 1.89 | 55069910 | Typical
N97 | Clocks | Frequency | 130 | GPIO_3P3_Fout_111_55MHz | 1.8 | 55072420 | Typical
N97 | Clocks | Frequency | 130 | GPIO_3P3_Fout_111_55MHz | 1.71 | 55070900 | Typical
N97 | Clocks | Frequency | 130 | GPIO_3P3_Fout_1P8_111_100MHz | 1.89 | 100167500 | Typical
N97 | Clocks | Frequency | 130 | GPIO_3P3_Fout_1P8_111_100MHz | 1.8 | 100125700 | Typical
N97 | Clocks | Frequency | 130 | GPIO_3P3_Fout_1P8_111_100MHz | 1.71 | 100118500 | Typical
N97 | Clocks | Frequency | 130 | GPIO_3P3_Fout_Slew_111_50MHz | 3.6 | 50070290 | Typical
N97 | Clocks | Frequency | 130 | GPIO_3P3_Fout_Slew_111_50MHz | 2.7 | 50066870 | Typical
N97 | Clocks | Frequency | 130 | GPIO_3P3_Fout_Slew_111_50MHz | 1.89 | 50053920 | Typical
N97 | Clocks | Frequency | 130 | GPIO_3P3_Fout_Slew_111_50MHz | 1.8 | 50076910 | Typical
N97 | Clocks | Frequency | 130 | GPIO_3P3_Fout_Slew_111_50MHz | 1.71 | 50076310 | Typical
N97 | Clocks | Frequency | 130 | GPIO_3P3_Fout_Slow_111_1MHz | 3.6 | 1502138 | Typical
N97 | Clocks | Frequency | 130 | GPIO_3P3_Fout_Slow_111_1MHz | 2.7 | 1502098 | Typical
N97 | Clocks | Frequency | 130 | GPIO_3P3_Fout_Slow_111_1MHz | 1.89 | 1502137 | Typical
N97 | Clocks | Frequency | 130 | GPIO_3P3_Fout_Slow_111_1MHz | 1.8 | 1502146 | Typical
N97 | Clocks | Frequency | 130 | GPIO_3P3_Fout_Slow_111_1MHz | 1.71 | 1501462 | Typical
N97 | GPIO | Tr | 130 | GPIO_3P3_Tedge_111 | 3.6 | 2.5181e-09 | Typical
N97 | GPIO | Tr | 130 | GPIO_3P3_Tedge_111 | 2.7 | 2.1976e-09 | Typical
N97 | GPIO | Tr | 130 | GPIO_3P3_Tedge_111 | 1.89 | 2.0279e-09 | Typical
N97 | GPIO | Tr | 130 | GPIO_3P3_Tedge_111 | 1.8 | 2.0133e-09 | Typical
N97 | GPIO | Tr | 130 | GPIO_3P3_Tedge_111 | 1.71 | 2.0707e-09 | Typical
N97 | GPIO | Tr | 130 | GPIO_3P3_Tedge_1P8_111 | 1.89 | 1.6814e-09 | Typical
N97 | GPIO | Tr | 130 | GPIO_3P3_Tedge_1P8_111 | 1.8 | 1.7196e-09 | Typical
N97 | GPIO | Tr | 130 | GPIO_3P3_Tedge_1P8_111 | 1.71 | 1.7896e-09 | Typical
N97 | GPIO | Tr | 130 | GPIO_3P3_Tedge_Slew_111 | 3.6 | 2.5843e-09 | Typical
N97 | GPIO | Tr | 130 | GPIO_3P3_Tedge_Slew_111 | 2.7 | 2.3227e-09 | Typical
N97 | GPIO | Tr | 130 | GPIO_3P3_Tedge_Slew_111 | 1.89 | 2.0764e-09 | Typical
N97 | GPIO | Tr | 130 | GPIO_3P3_Tedge_Slew_111 | 1.8 | 2.052e-09 | Typical
N97 | GPIO | Tr | 130 | GPIO_3P3_Tedge_Slew_111 | 1.71 | 2.1417e-09 | Typical
N97 | GPIO | Tr | 130 | GPIO_3P3_Tedge_Slew_1P8_111 | 1.89 | 1.7629e-09 | Typical
N97 | GPIO | Tr | 130 | GPIO_3P3_Tedge_Slew_1P8_111 | 1.8 | 1.8026e-09 | Typical
N97 | GPIO | Tr | 130 | GPIO_3P3_Tedge_Slew_1P8_111 | 1.71 | 1.8718e-09 | Typical
N97 | GPIO | Tr | 130 | GPIO_3P3_Tedge_Slow_111 | 3.6 | 9.1485e-08 | Typical
N97 | GPIO | Tr | 130 | GPIO_3P3_Tedge_Slow_111 | 2.7 | 8.2691e-08 | Typical
N97 | GPIO | Tr | 130 | GPIO_3P3_Tedge_Slow_111 | 1.89 | 7.4495e-08 | Typical
N97 | GPIO | Tr | 130 | GPIO_3P3_Tedge_Slow_111 | 1.8 | 7.3688e-08 | Typical
N97 | GPIO | Tr | 130 | GPIO_3P3_Tedge_Slow_111 | 1.71 | 7.563e-08 | Typical
N97 | GPIO | Tr | 130 | GPIO_3P3_Tedge_Slow_1P8_111 | 1.89 | 6.9088e-08 | Typical
N97 | GPIO | Tr | 130 | GPIO_3P3_Tedge_Slow_1P8_111 | 1.8 | 7.135e-08 | Typical
N97 | GPIO | Tr | 130 | GPIO_3P3_Tedge_Slow_1P8_111 | 1.71 | 7.4144e-08 | Typical
N97 | Clocks | Frequency | 25 | GPIO_3P3_Fout_000_12.5MHz | 3.6 | 12523220 | Typical
N97 | Clocks | Frequency | 25 | GPIO_3P3_Fout_000_12.5MHz | 2.7 | 12522560 | Typical
N97 | Clocks | Frequency | 25 | GPIO_3P3_Fout_000_12.5MHz | 1.89 | 12523170 | Typical
N97 | Clocks | Frequency | 25 | GPIO_3P3_Fout_000_12.5MHz | 1.8 | 12522430 | Typical
N97 | Clocks | Frequency | 25 | GPIO_3P3_Fout_000_12.5MHz | 1.71 | 12518490 | Typical
N97 | Clocks | Frequency | 25 | GPIO_3P3_Fout_001_25MHz | 3.6 | 25044440 | Typical
N97 | Clocks | Frequency | 25 | GPIO_3P3_Fout_001_25MHz | 2.7 | 25045090 | Typical
N97 | Clocks | Frequency | 25 | GPIO_3P3_Fout_001_25MHz | 1.89 | 25044760 | Typical
N97 | Clocks | Frequency | 25 | GPIO_3P3_Fout_001_25MHz | 1.8 | 25038420 | Typical
N97 | Clocks | Frequency | 25 | GPIO_3P3_Fout_001_25MHz | 1.71 | 25037330 | Typical
N97 | Clocks | Frequency | 25 | GPIO_3P3_Fout_010_30MHz | 3.6 | 33388950 | Typical
N97 | Clocks | Frequency | 25 | GPIO_3P3_Fout_010_30MHz | 2.7 | 33385710 | Typical
N97 | Clocks | Frequency | 25 | GPIO_3P3_Fout_010_30MHz | 1.89 | 33385720 | Typical
N97 | Clocks | Frequency | 25 | GPIO_3P3_Fout_010_30MHz | 1.8 | 33383700 | Typical
N97 | Clocks | Frequency | 25 | GPIO_3P3_Fout_010_30MHz | 1.71 | 33388220 | Typical
N97 | Clocks | Frequency | 25 | GPIO_3P3_Fout_011_35MHz | 3.6 | 37555840 | Typical
N97 | Clocks | Frequency | 25 | GPIO_3P3_Fout_011_35MHz | 2.7 | 37554960 | Typical
N97 | Clocks | Frequency | 25 | GPIO_3P3_Fout_011_35MHz | 1.89 | 37558030 | Typical
N97 | Clocks | Frequency | 25 | GPIO_3P3_Fout_011_35MHz | 1.8 | 37560730 | Typical
N97 | Clocks | Frequency | 25 | GPIO_3P3_Fout_011_35MHz | 1.71 | 37559050 | Typical
N97 | Clocks | Frequency | 25 | GPIO_3P3_Fout_100_40MHz | 3.6 | 40065530 | Typical
N97 | Clocks | Frequency | 25 | GPIO_3P3_Fout_100_40MHz | 2.7 | 40058400 | Typical
N97 | Clocks | Frequency | 25 | GPIO_3P3_Fout_100_40MHz | 1.89 | 40058250 | Typical
N97 | Clocks | Frequency | 25 | GPIO_3P3_Fout_100_40MHz | 1.8 | 40058360 | Typical
N97 | Clocks | Frequency | 25 | GPIO_3P3_Fout_100_40MHz | 1.71 | 40065440 | Typical
N97 | Clocks | Frequency | 25 | GPIO_3P3_Fout_101_45MHz | 3.6 | 45074260 | Typical
N97 | Clocks | Frequency | 25 | GPIO_3P3_Fout_101_45MHz | 2.7 | 45074540 | Typical
N97 | Clocks | Frequency | 25 | GPIO_3P3_Fout_101_45MHz | 1.89 | 45082680 | Typical
N97 | Clocks | Frequency | 25 | GPIO_3P3_Fout_101_45MHz | 1.8 | 45064190 | Typical
N97 | Clocks | Frequency | 25 | GPIO_3P3_Fout_101_45MHz | 1.71 | 45070610 | Typical
N97 | Clocks | Frequency | 25 | GPIO_3P3_Fout_110_50MHz | 3.6 | 50084410 | Typical
N97 | Clocks | Frequency | 25 | GPIO_3P3_Fout_110_50MHz | 2.7 | 50082690 | Typical
N97 | Clocks | Frequency | 25 | GPIO_3P3_Fout_110_50MHz | 1.89 | 50080840 | Typical
N97 | Clocks | Frequency | 25 | GPIO_3P3_Fout_110_50MHz | 1.8 | 50076830 | Typical
N97 | Clocks | Frequency | 25 | GPIO_3P3_Fout_110_50MHz | 1.71 | 50078170 | Typical
N97 | Clocks | Frequency | 25 | GPIO_3P3_Fout_111_55MHz | 3.6 | 55077020 | Typical
N97 | Clocks | Frequency | 25 | GPIO_3P3_Fout_111_55MHz | 2.7 | 55075350 | Typical
N97 | Clocks | Frequency | 25 | GPIO_3P3_Fout_111_55MHz | 1.89 | 55078690 | Typical
N97 | Clocks | Frequency | 25 | GPIO_3P3_Fout_111_55MHz | 1.8 | 55076980 | Typical
N97 | Clocks | Frequency | 25 | GPIO_3P3_Fout_111_55MHz | 1.71 | 55072560 | Typical
N97 | Clocks | Frequency | 25 | GPIO_3P3_Fout_1P8_111_100MHz | 1.89 | 100151500 | Typical
N97 | Clocks | Frequency | 25 | GPIO_3P3_Fout_1P8_111_100MHz | 1.8 | 100143000 | Typical
N97 | Clocks | Frequency | 25 | GPIO_3P3_Fout_1P8_111_100MHz | 1.71 | 100130600 | Typical
N97 | Clocks | Frequency | 25 | GPIO_3P3_Fout_Slew_111_50MHz | 3.6 | 50069590 | Typical
N97 | Clocks | Frequency | 25 | GPIO_3P3_Fout_Slew_111_50MHz | 2.7 | 50066790 | Typical
N97 | Clocks | Frequency | 25 | GPIO_3P3_Fout_Slew_111_50MHz | 1.89 | 50065770 | Typical
N97 | Clocks | Frequency | 25 | GPIO_3P3_Fout_Slew_111_50MHz | 1.8 | 50064930 | Typical
N97 | Clocks | Frequency | 25 | GPIO_3P3_Fout_Slew_111_50MHz | 1.71 | 50074640 | Typical
N97 | Clocks | Frequency | 25 | GPIO_3P3_Fout_Slow_111_1MHz | 3.6 | 1502261 | Typical
N97 | Clocks | Frequency | 25 | GPIO_3P3_Fout_Slow_111_1MHz | 2.7 | 1502708 | Typical
N97 | Clocks | Frequency | 25 | GPIO_3P3_Fout_Slow_111_1MHz | 1.89 | 1502363 | Typical
N97 | Clocks | Frequency | 25 | GPIO_3P3_Fout_Slow_111_1MHz | 1.8 | 1502726 | Typical
N97 | Clocks | Frequency | 25 | GPIO_3P3_Fout_Slow_111_1MHz | 1.71 | 1502529 | Typical
N97 | GPIO | Tr | 25 | GPIO_3P3_Tedge_111 | 3.6 | 2.1444e-09 | Typical
N97 | GPIO | Tr | 25 | GPIO_3P3_Tedge_111 | 2.7 | 1.9405e-09 | Typical
N97 | GPIO | Tr | 25 | GPIO_3P3_Tedge_111 | 1.89 | 1.7694e-09 | Typical
N97 | GPIO | Tr | 25 | GPIO_3P3_Tedge_111 | 1.8 | 1.7434e-09 | Typical
N97 | GPIO | Tr | 25 | GPIO_3P3_Tedge_111 | 1.71 | 1.8063e-09 | Typical
N97 | GPIO | Tr | 25 | GPIO_3P3_Tedge_1P8_111 | 1.89 | 1.345e-09 | Typical
N97 | GPIO | Tr | 25 | GPIO_3P3_Tedge_1P8_111 | 1.8 | 1.4208e-09 | Typical
N97 | GPIO | Tr | 25 | GPIO_3P3_Tedge_1P8_111 | 1.71 | 1.5253e-09 | Typical
N97 | GPIO | Tr | 25 | GPIO_3P3_Tedge_Slew_111 | 3.6 | 2.2951e-09 | Typical
N97 | GPIO | Tr | 25 | GPIO_3P3_Tedge_Slew_111 | 2.7 | 2.0148e-09 | Typical
N97 | GPIO | Tr | 25 | GPIO_3P3_Tedge_Slew_111 | 1.89 | 1.8264e-09 | Typical
N97 | GPIO | Tr | 25 | GPIO_3P3_Tedge_Slew_111 | 1.8 | 1.8043e-09 | Typical
N97 | GPIO | Tr | 25 | GPIO_3P3_Tedge_Slew_111 | 1.71 | 1.8503e-09 | Typical
N97 | GPIO | Tr | 25 | GPIO_3P3_Tedge_Slew_1P8_111 | 1.89 | 1.5274e-09 | Typical
N97 | GPIO | Tr | 25 | GPIO_3P3_Tedge_Slew_1P8_111 | 1.8 | 1.5676e-09 | Typical
N97 | GPIO | Tr | 25 | GPIO_3P3_Tedge_Slew_1P8_111 | 1.71 | 1.6331e-09 | Typical
N97 | GPIO | Tr | 25 | GPIO_3P3_Tedge_Slow_111 | 3.6 | 8.9865e-08 | Typical
N97 | GPIO | Tr | 25 | GPIO_3P3_Tedge_Slow_111 | 2.7 | 8.1058e-08 | Typical
N97 | GPIO | Tr | 25 | GPIO_3P3_Tedge_Slow_111 | 1.89 | 7.3082e-08 | Typical
N97 | GPIO | Tr | 25 | GPIO_3P3_Tedge_Slow_111 | 1.8 | 7.2292e-08 | Typical
N97 | GPIO | Tr | 25 | GPIO_3P3_Tedge_Slow_111 | 1.71 | 7.4249e-08 | Typical
N97 | GPIO | Tr | 25 | GPIO_3P3_Tedge_Slow_1P8_111 | 1.89 | 6.7575e-08 | Typical
N97 | GPIO | Tr | 25 | GPIO_3P3_Tedge_Slow_1P8_111 | 1.8 | 6.9971e-08 | Typical
N97 | GPIO | Tr | 25 | GPIO_3P3_Tedge_Slow_1P8_111 | 1.71 | 7.2991e-08 | Typical
N98 | Clocks | Frequency | -45 | GPIO_3P3_Fout_000_12.5MHz | 3.6 | 12526550 | Typical
N98 | Clocks | Frequency | -45 | GPIO_3P3_Fout_000_12.5MHz | 2.7 | 12527430 | Typical
N98 | Clocks | Frequency | -45 | GPIO_3P3_Fout_000_12.5MHz | 1.89 | 12525520 | Typical
N98 | Clocks | Frequency | -45 | GPIO_3P3_Fout_000_12.5MHz | 1.8 | 12526620 | Typical
N98 | Clocks | Frequency | -45 | GPIO_3P3_Fout_000_12.5MHz | 1.71 | 12526040 | Typical
N98 | Clocks | Frequency | -45 | GPIO_3P3_Fout_001_25MHz | 3.6 | 25052630 | Typical
N98 | Clocks | Frequency | -45 | GPIO_3P3_Fout_001_25MHz | 2.7 | 25051050 | Typical
N98 | Clocks | Frequency | -45 | GPIO_3P3_Fout_001_25MHz | 1.89 | 25051410 | Typical
N98 | Clocks | Frequency | -45 | GPIO_3P3_Fout_001_25MHz | 1.8 | 25053890 | Typical
N98 | Clocks | Frequency | -45 | GPIO_3P3_Fout_001_25MHz | 1.71 | 25053000 | Typical
N98 | Clocks | Frequency | -45 | GPIO_3P3_Fout_010_30MHz | 3.6 | 33402890 | Typical
N98 | Clocks | Frequency | -45 | GPIO_3P3_Fout_010_30MHz | 2.7 | 33401020 | Typical
N98 | Clocks | Frequency | -45 | GPIO_3P3_Fout_010_30MHz | 1.89 | 33403380 | Typical
N98 | Clocks | Frequency | -45 | GPIO_3P3_Fout_010_30MHz | 1.8 | 33402040 | Typical
N98 | Clocks | Frequency | -45 | GPIO_3P3_Fout_010_30MHz | 1.71 | 33402120 | Typical
N98 | Clocks | Frequency | -45 | GPIO_3P3_Fout_011_35MHz | 3.6 | 37582390 | Typical
N98 | Clocks | Frequency | -45 | GPIO_3P3_Fout_011_35MHz | 2.7 | 37581240 | Typical
N98 | Clocks | Frequency | -45 | GPIO_3P3_Fout_011_35MHz | 1.89 | 37581550 | Typical
N98 | Clocks | Frequency | -45 | GPIO_3P3_Fout_011_35MHz | 1.8 | 37583870 | Typical
N98 | Clocks | Frequency | -45 | GPIO_3P3_Fout_011_35MHz | 1.71 | 37581600 | Typical
N98 | Clocks | Frequency | -45 | GPIO_3P3_Fout_100_40MHz | 3.6 | 40086580 | Typical
N98 | Clocks | Frequency | -45 | GPIO_3P3_Fout_100_40MHz | 2.7 | 40085360 | Typical
N98 | Clocks | Frequency | -45 | GPIO_3P3_Fout_100_40MHz | 1.89 | 40081110 | Typical
N98 | Clocks | Frequency | -45 | GPIO_3P3_Fout_100_40MHz | 1.8 | 40090670 | Typical
N98 | Clocks | Frequency | -45 | GPIO_3P3_Fout_100_40MHz | 1.71 | 40087520 | Typical
N98 | Clocks | Frequency | -45 | GPIO_3P3_Fout_101_45MHz | 3.6 | 45095920 | Typical
N98 | Clocks | Frequency | -45 | GPIO_3P3_Fout_101_45MHz | 2.7 | 45092230 | Typical
N98 | Clocks | Frequency | -45 | GPIO_3P3_Fout_101_45MHz | 1.89 | 45093270 | Typical
N98 | Clocks | Frequency | -45 | GPIO_3P3_Fout_101_45MHz | 1.8 | 45103840 | Typical
N98 | Clocks | Frequency | -45 | GPIO_3P3_Fout_101_45MHz | 1.71 | 45095170 | Typical
N98 | Clocks | Frequency | -45 | GPIO_3P3_Fout_110_50MHz | 3.6 | 50106320 | Typical
N98 | Clocks | Frequency | -45 | GPIO_3P3_Fout_110_50MHz | 2.7 | 50108450 | Typical
N98 | Clocks | Frequency | -45 | GPIO_3P3_Fout_110_50MHz | 1.89 | 50105600 | Typical
N98 | Clocks | Frequency | -45 | GPIO_3P3_Fout_110_50MHz | 1.8 | 50115500 | Typical
N98 | Clocks | Frequency | -45 | GPIO_3P3_Fout_110_50MHz | 1.71 | 50109880 | Typical
N98 | Clocks | Frequency | -45 | GPIO_3P3_Fout_111_55MHz | 3.6 | 55125300 | Typical
N98 | Clocks | Frequency | -45 | GPIO_3P3_Fout_111_55MHz | 2.7 | 55122840 | Typical
N98 | Clocks | Frequency | -45 | GPIO_3P3_Fout_111_55MHz | 1.89 | 55127130 | Typical
N98 | Clocks | Frequency | -45 | GPIO_3P3_Fout_111_55MHz | 1.8 | 55124350 | Typical
N98 | Clocks | Frequency | -45 | GPIO_3P3_Fout_111_55MHz | 1.71 | 55125180 | Typical
N98 | Clocks | Frequency | -45 | GPIO_3P3_Fout_1P8_111_100MHz | 1.89 | 100223500 | Typical
N98 | Clocks | Frequency | -45 | GPIO_3P3_Fout_1P8_111_100MHz | 1.8 | 100216600 | Typical
N98 | Clocks | Frequency | -45 | GPIO_3P3_Fout_1P8_111_100MHz | 1.71 | 100230600 | Typical
N98 | Clocks | Frequency | -45 | GPIO_3P3_Fout_Slew_111_50MHz | 3.6 | 50110770 | Typical
N98 | Clocks | Frequency | -45 | GPIO_3P3_Fout_Slew_111_50MHz | 2.7 | 50116010 | Typical
N98 | Clocks | Frequency | -45 | GPIO_3P3_Fout_Slew_111_50MHz | 1.89 | 50113990 | Typical
N98 | Clocks | Frequency | -45 | GPIO_3P3_Fout_Slew_111_50MHz | 1.8 | 50116610 | Typical
N98 | Clocks | Frequency | -45 | GPIO_3P3_Fout_Slew_111_50MHz | 1.71 | 50123530 | Typical
N98 | Clocks | Frequency | -45 | GPIO_3P3_Fout_Slow_111_1MHz | 3.6 | 1503624 | Typical
N98 | Clocks | Frequency | -45 | GPIO_3P3_Fout_Slow_111_1MHz | 2.7 | 1503295 | Typical
N98 | Clocks | Frequency | -45 | GPIO_3P3_Fout_Slow_111_1MHz | 1.89 | 1503254 | Typical
N98 | Clocks | Frequency | -45 | GPIO_3P3_Fout_Slow_111_1MHz | 1.8 | 1503242 | Typical
N98 | Clocks | Frequency | -45 | GPIO_3P3_Fout_Slow_111_1MHz | 1.71 | 1503196 | Typical
N98 | GPIO | Tr | -45 | GPIO_3P3_Tedge_111 | 3.6 | 2.0134e-09 | Typical
N98 | GPIO | Tr | -45 | GPIO_3P3_Tedge_111 | 2.7 | 1.8157e-09 | Typical
N98 | GPIO | Tr | -45 | GPIO_3P3_Tedge_111 | 1.89 | 1.6312e-09 | Typical
N98 | GPIO | Tr | -45 | GPIO_3P3_Tedge_111 | 1.8 | 1.6048e-09 | Typical
N98 | GPIO | Tr | -45 | GPIO_3P3_Tedge_111 | 1.71 | 1.6078e-09 | Typical
N98 | GPIO | Tr | -45 | GPIO_3P3_Tedge_1P8_111 | 1.89 | 8.7856e-10 | Typical
N98 | GPIO | Tr | -45 | GPIO_3P3_Tedge_1P8_111 | 1.8 | 9.3032e-10 | Typical
N98 | GPIO | Tr | -45 | GPIO_3P3_Tedge_1P8_111 | 1.71 | 1.0574e-09 | Typical
N98 | GPIO | Tr | -45 | GPIO_3P3_Tedge_Slew_111 | 3.6 | 2.1543e-09 | Typical
N98 | GPIO | Tr | -45 | GPIO_3P3_Tedge_Slew_111 | 2.7 | 1.907e-09 | Typical
N98 | GPIO | Tr | -45 | GPIO_3P3_Tedge_Slew_111 | 1.89 | 1.7339e-09 | Typical
N98 | GPIO | Tr | -45 | GPIO_3P3_Tedge_Slew_111 | 1.8 | 1.7117e-09 | Typical
N98 | GPIO | Tr | -45 | GPIO_3P3_Tedge_Slew_111 | 1.71 | 1.706e-09 | Typical
N98 | GPIO | Tr | -45 | GPIO_3P3_Tedge_Slew_1P8_111 | 1.89 | 1.3107e-09 | Typical
N98 | GPIO | Tr | -45 | GPIO_3P3_Tedge_Slew_1P8_111 | 1.8 | 1.3978e-09 | Typical
N98 | GPIO | Tr | -45 | GPIO_3P3_Tedge_Slew_1P8_111 | 1.71 | 1.492e-09 | Typical
N98 | GPIO | Tr | -45 | GPIO_3P3_Tedge_Slow_111 | 3.6 | 9.3574e-08 | Typical
N98 | GPIO | Tr | -45 | GPIO_3P3_Tedge_Slow_111 | 2.7 | 8.4412e-08 | Typical
N98 | GPIO | Tr | -45 | GPIO_3P3_Tedge_Slow_111 | 1.89 | 7.6554e-08 | Typical
N98 | GPIO | Tr | -45 | GPIO_3P3_Tedge_Slow_111 | 1.8 | 7.5531e-08 | Typical
N98 | GPIO | Tr | -45 | GPIO_3P3_Tedge_Slow_111 | 1.71 | 7.5199e-08 | Typical
N98 | GPIO | Tr | -45 | GPIO_3P3_Tedge_Slow_1P8_111 | 1.89 | 6.9006e-08 | Typical
N98 | GPIO | Tr | -45 | GPIO_3P3_Tedge_Slow_1P8_111 | 1.8 | 7.1652e-08 | Typical
N98 | GPIO | Tr | -45 | GPIO_3P3_Tedge_Slow_1P8_111 | 1.71 | 7.4861e-08 | Typical
N98 | Clocks | Frequency | 130 | GPIO_3P3_Fout_000_12.5MHz | 3.6 | 12500830 | Typical
N98 | Clocks | Frequency | 130 | GPIO_3P3_Fout_000_12.5MHz | 2.7 | 12500840 | Typical
N98 | Clocks | Frequency | 130 | GPIO_3P3_Fout_000_12.5MHz | 1.89 | 12502140 | Typical
N98 | Clocks | Frequency | 130 | GPIO_3P3_Fout_000_12.5MHz | 1.8 | 12502670 | Typical
N98 | Clocks | Frequency | 130 | GPIO_3P3_Fout_000_12.5MHz | 1.71 | 12502610 | Typical
N98 | Clocks | Frequency | 130 | GPIO_3P3_Fout_001_25MHz | 3.6 | 25004610 | Typical
N98 | Clocks | Frequency | 130 | GPIO_3P3_Fout_001_25MHz | 2.7 | 24998760 | Typical
N98 | Clocks | Frequency | 130 | GPIO_3P3_Fout_001_25MHz | 1.89 | 25000220 | Typical
N98 | Clocks | Frequency | 130 | GPIO_3P3_Fout_001_25MHz | 1.8 | 25004450 | Typical
N98 | Clocks | Frequency | 130 | GPIO_3P3_Fout_001_25MHz | 1.71 | 25002560 | Typical
N98 | Clocks | Frequency | 130 | GPIO_3P3_Fout_010_30MHz | 3.6 | 33338350 | Typical
N98 | Clocks | Frequency | 130 | GPIO_3P3_Fout_010_30MHz | 2.7 | 33334560 | Typical
N98 | Clocks | Frequency | 130 | GPIO_3P3_Fout_010_30MHz | 1.89 | 33336560 | Typical
N98 | Clocks | Frequency | 130 | GPIO_3P3_Fout_010_30MHz | 1.8 | 33333030 | Typical
N98 | Clocks | Frequency | 130 | GPIO_3P3_Fout_010_30MHz | 1.71 | 33331970 | Typical
N98 | Clocks | Frequency | 130 | GPIO_3P3_Fout_011_35MHz | 3.6 | 37497620 | Typical
N98 | Clocks | Frequency | 130 | GPIO_3P3_Fout_011_35MHz | 2.7 | 37496990 | Typical
N98 | Clocks | Frequency | 130 | GPIO_3P3_Fout_011_35MHz | 1.89 | 37496010 | Typical
N98 | Clocks | Frequency | 130 | GPIO_3P3_Fout_011_35MHz | 1.8 | 37496720 | Typical
N98 | Clocks | Frequency | 130 | GPIO_3P3_Fout_011_35MHz | 1.71 | 37493230 | Typical
N98 | Clocks | Frequency | 130 | GPIO_3P3_Fout_100_40MHz | 3.6 | 39996900 | Typical
N98 | Clocks | Frequency | 130 | GPIO_3P3_Fout_100_40MHz | 2.7 | 40004430 | Typical
N98 | Clocks | Frequency | 130 | GPIO_3P3_Fout_100_40MHz | 1.89 | 39996420 | Typical
N98 | Clocks | Frequency | 130 | GPIO_3P3_Fout_100_40MHz | 1.8 | 40003160 | Typical
N98 | Clocks | Frequency | 130 | GPIO_3P3_Fout_100_40MHz | 1.71 | 39994040 | Typical
N98 | Clocks | Frequency | 130 | GPIO_3P3_Fout_101_45MHz | 3.6 | 45003020 | Typical
N98 | Clocks | Frequency | 130 | GPIO_3P3_Fout_101_45MHz | 2.7 | 45004070 | Typical
N98 | Clocks | Frequency | 130 | GPIO_3P3_Fout_101_45MHz | 1.89 | 45001130 | Typical
N98 | Clocks | Frequency | 130 | GPIO_3P3_Fout_101_45MHz | 1.8 | 45005750 | Typical
N98 | Clocks | Frequency | 130 | GPIO_3P3_Fout_101_45MHz | 1.71 | 45003460 | Typical
N98 | Clocks | Frequency | 130 | GPIO_3P3_Fout_110_50MHz | 3.6 | 50002950 | Typical
N98 | Clocks | Frequency | 130 | GPIO_3P3_Fout_110_50MHz | 2.7 | 50001790 | Typical
N98 | Clocks | Frequency | 130 | GPIO_3P3_Fout_110_50MHz | 1.89 | 50005870 | Typical
N98 | Clocks | Frequency | 130 | GPIO_3P3_Fout_110_50MHz | 1.8 | 50002590 | Typical
N98 | Clocks | Frequency | 130 | GPIO_3P3_Fout_110_50MHz | 1.71 | 50001270 | Typical
N98 | Clocks | Frequency | 130 | GPIO_3P3_Fout_111_55MHz | 3.6 | 55000480 | Typical
N98 | Clocks | Frequency | 130 | GPIO_3P3_Fout_111_55MHz | 2.7 | 55001740 | Typical
N98 | Clocks | Frequency | 130 | GPIO_3P3_Fout_111_55MHz | 1.89 | 55006890 | Typical
N98 | Clocks | Frequency | 130 | GPIO_3P3_Fout_111_55MHz | 1.8 | 55011340 | Typical
N98 | Clocks | Frequency | 130 | GPIO_3P3_Fout_111_55MHz | 1.71 | 55004200 | Typical
N98 | Clocks | Frequency | 130 | GPIO_3P3_Fout_1P8_111_100MHz | 1.89 | 100011500 | Typical
N98 | Clocks | Frequency | 130 | GPIO_3P3_Fout_1P8_111_100MHz | 1.8 | 100011200 | Typical
N98 | Clocks | Frequency | 130 | GPIO_3P3_Fout_1P8_111_100MHz | 1.71 | 100008200 | Typical
N98 | Clocks | Frequency | 130 | GPIO_3P3_Fout_Slew_111_50MHz | 3.6 | 50004240 | Typical
N98 | Clocks | Frequency | 130 | GPIO_3P3_Fout_Slew_111_50MHz | 2.7 | 49997220 | Typical
N98 | Clocks | Frequency | 130 | GPIO_3P3_Fout_Slew_111_50MHz | 1.89 | 49994310 | Typical
N98 | Clocks | Frequency | 130 | GPIO_3P3_Fout_Slew_111_50MHz | 1.8 | 50000200 | Typical
N98 | Clocks | Frequency | 130 | GPIO_3P3_Fout_Slew_111_50MHz | 1.71 | 50003590 | Typical
N98 | Clocks | Frequency | 130 | GPIO_3P3_Fout_Slow_111_1MHz | 3.6 | 1499928 | Typical
N98 | Clocks | Frequency | 130 | GPIO_3P3_Fout_Slow_111_1MHz | 2.7 | 1499911 | Typical
N98 | Clocks | Frequency | 130 | GPIO_3P3_Fout_Slow_111_1MHz | 1.89 | 1499780 | Typical
N98 | Clocks | Frequency | 130 | GPIO_3P3_Fout_Slow_111_1MHz | 1.8 | 1499883 | Typical
N98 | Clocks | Frequency | 130 | GPIO_3P3_Fout_Slow_111_1MHz | 1.71 | 1499898 | Typical
N98 | GPIO | Tr | 130 | GPIO_3P3_Tedge_111 | 3.6 | 2.537e-09 | Typical
N98 | GPIO | Tr | 130 | GPIO_3P3_Tedge_111 | 2.7 | 2.2278e-09 | Typical
N98 | GPIO | Tr | 130 | GPIO_3P3_Tedge_111 | 1.89 | 2.048e-09 | Typical
N98 | GPIO | Tr | 130 | GPIO_3P3_Tedge_111 | 1.8 | 2.0221e-09 | Typical
N98 | GPIO | Tr | 130 | GPIO_3P3_Tedge_111 | 1.71 | 2.0631e-09 | Typical
N98 | GPIO | Tr | 130 | GPIO_3P3_Tedge_1P8_111 | 1.89 | 1.6924e-09 | Typical
N98 | GPIO | Tr | 130 | GPIO_3P3_Tedge_1P8_111 | 1.8 | 1.7299e-09 | Typical
N98 | GPIO | Tr | 130 | GPIO_3P3_Tedge_1P8_111 | 1.71 | 1.8001e-09 | Typical
N98 | GPIO | Tr | 130 | GPIO_3P3_Tedge_Slew_111 | 3.6 | 2.6003e-09 | Typical
N98 | GPIO | Tr | 130 | GPIO_3P3_Tedge_Slew_111 | 2.7 | 2.3368e-09 | Typical
N98 | GPIO | Tr | 130 | GPIO_3P3_Tedge_Slew_111 | 1.89 | 2.1002e-09 | Typical
N98 | GPIO | Tr | 130 | GPIO_3P3_Tedge_Slew_111 | 1.8 | 2.0688e-09 | Typical
N98 | GPIO | Tr | 130 | GPIO_3P3_Tedge_Slew_111 | 1.71 | 2.1249e-09 | Typical
N98 | GPIO | Tr | 130 | GPIO_3P3_Tedge_Slew_1P8_111 | 1.89 | 1.7731e-09 | Typical
N98 | GPIO | Tr | 130 | GPIO_3P3_Tedge_Slew_1P8_111 | 1.8 | 1.8205e-09 | Typical
N98 | GPIO | Tr | 130 | GPIO_3P3_Tedge_Slew_1P8_111 | 1.71 | 1.8729e-09 | Typical
N98 | GPIO | Tr | 130 | GPIO_3P3_Tedge_Slow_111 | 3.6 | 9.5008e-08 | Typical
N98 | GPIO | Tr | 130 | GPIO_3P3_Tedge_Slow_111 | 2.7 | 8.5761e-08 | Typical
N98 | GPIO | Tr | 130 | GPIO_3P3_Tedge_Slow_111 | 1.89 | 7.7027e-08 | Typical
N98 | GPIO | Tr | 130 | GPIO_3P3_Tedge_Slow_111 | 1.8 | 7.6131e-08 | Typical
N98 | GPIO | Tr | 130 | GPIO_3P3_Tedge_Slow_111 | 1.71 | 7.7505e-08 | Typical
N98 | GPIO | Tr | 130 | GPIO_3P3_Tedge_Slow_1P8_111 | 1.89 | 7.125e-08 | Typical
N98 | GPIO | Tr | 130 | GPIO_3P3_Tedge_Slow_1P8_111 | 1.8 | 7.3625e-08 | Typical
N98 | GPIO | Tr | 130 | GPIO_3P3_Tedge_Slow_1P8_111 | 1.71 | 7.6396e-08 | Typical
N98 | Clocks | Frequency | 25 | GPIO_3P3_Fout_000_12.5MHz | 3.6 | 12527770 | Typical
N98 | Clocks | Frequency | 25 | GPIO_3P3_Fout_000_12.5MHz | 2.7 | 12529010 | Typical
N98 | Clocks | Frequency | 25 | GPIO_3P3_Fout_000_12.5MHz | 1.89 | 12528950 | Typical
N98 | Clocks | Frequency | 25 | GPIO_3P3_Fout_000_12.5MHz | 1.8 | 12529710 | Typical
N98 | Clocks | Frequency | 25 | GPIO_3P3_Fout_000_12.5MHz | 1.71 | 12529850 | Typical
N98 | Clocks | Frequency | 25 | GPIO_3P3_Fout_001_25MHz | 3.6 | 25059070 | Typical
N98 | Clocks | Frequency | 25 | GPIO_3P3_Fout_001_25MHz | 2.7 | 25057820 | Typical
N98 | Clocks | Frequency | 25 | GPIO_3P3_Fout_001_25MHz | 1.89 | 25060290 | Typical
N98 | Clocks | Frequency | 25 | GPIO_3P3_Fout_001_25MHz | 1.8 | 25062180 | Typical
N98 | Clocks | Frequency | 25 | GPIO_3P3_Fout_001_25MHz | 1.71 | 25062140 | Typical
N98 | Clocks | Frequency | 25 | GPIO_3P3_Fout_010_30MHz | 3.6 | 33414610 | Typical
N98 | Clocks | Frequency | 25 | GPIO_3P3_Fout_010_30MHz | 2.7 | 33414840 | Typical
N98 | Clocks | Frequency | 25 | GPIO_3P3_Fout_010_30MHz | 1.89 | 33412500 | Typical
N98 | Clocks | Frequency | 25 | GPIO_3P3_Fout_010_30MHz | 1.8 | 33413870 | Typical
N98 | Clocks | Frequency | 25 | GPIO_3P3_Fout_010_30MHz | 1.71 | 33412390 | Typical
N98 | Clocks | Frequency | 25 | GPIO_3P3_Fout_011_35MHz | 3.6 | 37590330 | Typical
N98 | Clocks | Frequency | 25 | GPIO_3P3_Fout_011_35MHz | 2.7 | 37586150 | Typical
N98 | Clocks | Frequency | 25 | GPIO_3P3_Fout_011_35MHz | 1.89 | 37591710 | Typical
N98 | Clocks | Frequency | 25 | GPIO_3P3_Fout_011_35MHz | 1.8 | 37588230 | Typical
N98 | Clocks | Frequency | 25 | GPIO_3P3_Fout_011_35MHz | 1.71 | 37593140 | Typical
N98 | Clocks | Frequency | 25 | GPIO_3P3_Fout_100_40MHz | 3.6 | 40093190 | Typical
N98 | Clocks | Frequency | 25 | GPIO_3P3_Fout_100_40MHz | 2.7 | 40097310 | Typical
N98 | Clocks | Frequency | 25 | GPIO_3P3_Fout_100_40MHz | 1.89 | 40098200 | Typical
N98 | Clocks | Frequency | 25 | GPIO_3P3_Fout_100_40MHz | 1.8 | 40097200 | Typical
N98 | Clocks | Frequency | 25 | GPIO_3P3_Fout_100_40MHz | 1.71 | 40101980 | Typical
N98 | Clocks | Frequency | 25 | GPIO_3P3_Fout_101_45MHz | 3.6 | 45113760 | Typical
N98 | Clocks | Frequency | 25 | GPIO_3P3_Fout_101_45MHz | 2.7 | 45105180 | Typical
N98 | Clocks | Frequency | 25 | GPIO_3P3_Fout_101_45MHz | 1.89 | 45111380 | Typical
N98 | Clocks | Frequency | 25 | GPIO_3P3_Fout_101_45MHz | 1.8 | 45113790 | Typical
N98 | Clocks | Frequency | 25 | GPIO_3P3_Fout_101_45MHz | 1.71 | 45114770 | Typical
N98 | Clocks | Frequency | 25 | GPIO_3P3_Fout_110_50MHz | 3.6 | 50128330 | Typical
N98 | Clocks | Frequency | 25 | GPIO_3P3_Fout_110_50MHz | 2.7 | 50130430 | Typical
N98 | Clocks | Frequency | 25 | GPIO_3P3_Fout_110_50MHz | 1.89 | 50123000 | Typical
N98 | Clocks | Frequency | 25 | GPIO_3P3_Fout_110_50MHz | 1.8 | 50109650 | Typical
N98 | Clocks | Frequency | 25 | GPIO_3P3_Fout_110_50MHz | 1.71 | 50124430 | Typical
N98 | Clocks | Frequency | 25 | GPIO_3P3_Fout_111_55MHz | 3.6 | 55143390 | Typical
N98 | Clocks | Frequency | 25 | GPIO_3P3_Fout_111_55MHz | 2.7 | 55136230 | Typical
N98 | Clocks | Frequency | 25 | GPIO_3P3_Fout_111_55MHz | 1.89 | 55145740 | Typical
N98 | Clocks | Frequency | 25 | GPIO_3P3_Fout_111_55MHz | 1.8 | 55137900 | Typical
N98 | Clocks | Frequency | 25 | GPIO_3P3_Fout_111_55MHz | 1.71 | 55138020 | Typical
N98 | Clocks | Frequency | 25 | GPIO_3P3_Fout_1P8_111_100MHz | 1.89 | 100262400 | Typical
N98 | Clocks | Frequency | 25 | GPIO_3P3_Fout_1P8_111_100MHz | 1.8 | 100249100 | Typical
N98 | Clocks | Frequency | 25 | GPIO_3P3_Fout_1P8_111_100MHz | 1.71 | 100238500 | Typical
N98 | Clocks | Frequency | 25 | GPIO_3P3_Fout_Slew_111_50MHz | 3.6 | 50121890 | Typical
N98 | Clocks | Frequency | 25 | GPIO_3P3_Fout_Slew_111_50MHz | 2.7 | 50129900 | Typical
N98 | Clocks | Frequency | 25 | GPIO_3P3_Fout_Slew_111_50MHz | 1.89 | 50124040 | Typical
N98 | Clocks | Frequency | 25 | GPIO_3P3_Fout_Slew_111_50MHz | 1.8 | 50127200 | Typical
N98 | Clocks | Frequency | 25 | GPIO_3P3_Fout_Slew_111_50MHz | 1.71 | 50129950 | Typical
N98 | Clocks | Frequency | 25 | GPIO_3P3_Fout_Slow_111_1MHz | 3.6 | 1503969 | Typical
N98 | Clocks | Frequency | 25 | GPIO_3P3_Fout_Slow_111_1MHz | 2.7 | 1503806 | Typical
N98 | Clocks | Frequency | 25 | GPIO_3P3_Fout_Slow_111_1MHz | 1.89 | 1503983 | Typical
N98 | Clocks | Frequency | 25 | GPIO_3P3_Fout_Slow_111_1MHz | 1.8 | 1503989 | Typical
N98 | Clocks | Frequency | 25 | GPIO_3P3_Fout_Slow_111_1MHz | 1.71 | 1503828 | Typical
N98 | GPIO | Tr | 25 | GPIO_3P3_Tedge_111 | 3.6 | 2.1792e-09 | Typical
N98 | GPIO | Tr | 25 | GPIO_3P3_Tedge_111 | 2.7 | 1.9636e-09 | Typical
N98 | GPIO | Tr | 25 | GPIO_3P3_Tedge_111 | 1.89 | 1.7994e-09 | Typical
N98 | GPIO | Tr | 25 | GPIO_3P3_Tedge_111 | 1.8 | 1.7708e-09 | Typical
N98 | GPIO | Tr | 25 | GPIO_3P3_Tedge_111 | 1.71 | 1.8013e-09 | Typical
N98 | GPIO | Tr | 25 | GPIO_3P3_Tedge_1P8_111 | 1.89 | 1.3039e-09 | Typical
N98 | GPIO | Tr | 25 | GPIO_3P3_Tedge_1P8_111 | 1.8 | 1.4263e-09 | Typical
N98 | GPIO | Tr | 25 | GPIO_3P3_Tedge_1P8_111 | 1.71 | 1.519e-09 | Typical
N98 | GPIO | Tr | 25 | GPIO_3P3_Tedge_Slew_111 | 3.6 | 2.3221e-09 | Typical
N98 | GPIO | Tr | 25 | GPIO_3P3_Tedge_Slew_111 | 2.7 | 2.0441e-09 | Typical
N98 | GPIO | Tr | 25 | GPIO_3P3_Tedge_Slew_111 | 1.89 | 1.8532e-09 | Typical
N98 | GPIO | Tr | 25 | GPIO_3P3_Tedge_Slew_111 | 1.8 | 1.8363e-09 | Typical
N98 | GPIO | Tr | 25 | GPIO_3P3_Tedge_Slew_111 | 1.71 | 1.853e-09 | Typical
N98 | GPIO | Tr | 25 | GPIO_3P3_Tedge_Slew_1P8_111 | 1.89 | 1.5419e-09 | Typical
N98 | GPIO | Tr | 25 | GPIO_3P3_Tedge_Slew_1P8_111 | 1.8 | 1.5792e-09 | Typical
N98 | GPIO | Tr | 25 | GPIO_3P3_Tedge_Slew_1P8_111 | 1.71 | 1.648e-09 | Typical
N98 | GPIO | Tr | 25 | GPIO_3P3_Tedge_Slow_111 | 3.6 | 9.3687e-08 | Typical
N98 | GPIO | Tr | 25 | GPIO_3P3_Tedge_Slow_111 | 2.7 | 8.448e-08 | Typical
N98 | GPIO | Tr | 25 | GPIO_3P3_Tedge_Slow_111 | 1.89 | 7.6128e-08 | Typical
N98 | GPIO | Tr | 25 | GPIO_3P3_Tedge_Slow_111 | 1.8 | 7.5142e-08 | Typical
N98 | GPIO | Tr | 25 | GPIO_3P3_Tedge_Slow_111 | 1.71 | 7.5853e-08 | Typical
N98 | GPIO | Tr | 25 | GPIO_3P3_Tedge_Slow_1P8_111 | 1.89 | 6.9808e-08 | Typical
N98 | GPIO | Tr | 25 | GPIO_3P3_Tedge_Slow_1P8_111 | 1.8 | 7.2206e-08 | Typical
N98 | GPIO | Tr | 25 | GPIO_3P3_Tedge_Slow_1P8_111 | 1.71 | 7.5241e-08 | Typical
N104 | Clocks | Frequency | -45 | GPIO_3P3_Fout_000_12.5MHz | 3.6 | 12509180 | Typical
N104 | Clocks | Frequency | -45 | GPIO_3P3_Fout_000_12.5MHz | 2.7 | 12508730 | Typical
N104 | Clocks | Frequency | -45 | GPIO_3P3_Fout_000_12.5MHz | 1.89 | 12508600 | Typical
N104 | Clocks | Frequency | -45 | GPIO_3P3_Fout_000_12.5MHz | 1.8 | 12507630 | Typical
N104 | Clocks | Frequency | -45 | GPIO_3P3_Fout_000_12.5MHz | 1.71 | 12508750 | Typical
N104 | Clocks | Frequency | -45 | GPIO_3P3_Fout_001_25MHz | 3.6 | 25017680 | Typical
N104 | Clocks | Frequency | -45 | GPIO_3P3_Fout_001_25MHz | 2.7 | 25016020 | Typical
N104 | Clocks | Frequency | -45 | GPIO_3P3_Fout_001_25MHz | 1.89 | 25017990 | Typical
N104 | Clocks | Frequency | -45 | GPIO_3P3_Fout_001_25MHz | 1.8 | 25014790 | Typical
N104 | Clocks | Frequency | -45 | GPIO_3P3_Fout_001_25MHz | 1.71 | 25018540 | Typical
N104 | Clocks | Frequency | -45 | GPIO_3P3_Fout_010_30MHz | 3.6 | 33356700 | Typical
N104 | Clocks | Frequency | -45 | GPIO_3P3_Fout_010_30MHz | 2.7 | 33353930 | Typical
N104 | Clocks | Frequency | -45 | GPIO_3P3_Fout_010_30MHz | 1.89 | 33362000 | Typical
N104 | Clocks | Frequency | -45 | GPIO_3P3_Fout_010_30MHz | 1.8 | 33363140 | Typical
N104 | Clocks | Frequency | -45 | GPIO_3P3_Fout_010_30MHz | 1.71 | 33361170 | Typical
N104 | Clocks | Frequency | -45 | GPIO_3P3_Fout_011_35MHz | 3.6 | 37528710 | Typical
N104 | Clocks | Frequency | -45 | GPIO_3P3_Fout_011_35MHz | 2.7 | 37530560 | Typical
N104 | Clocks | Frequency | -45 | GPIO_3P3_Fout_011_35MHz | 1.89 | 37527450 | Typical
N104 | Clocks | Frequency | -45 | GPIO_3P3_Fout_011_35MHz | 1.8 | 37527370 | Typical
N104 | Clocks | Frequency | -45 | GPIO_3P3_Fout_011_35MHz | 1.71 | 37532200 | Typical
N104 | Clocks | Frequency | -45 | GPIO_3P3_Fout_100_40MHz | 3.6 | 40029260 | Typical
N104 | Clocks | Frequency | -45 | GPIO_3P3_Fout_100_40MHz | 2.7 | 40032430 | Typical
N104 | Clocks | Frequency | -45 | GPIO_3P3_Fout_100_40MHz | 1.89 | 40029140 | Typical
N104 | Clocks | Frequency | -45 | GPIO_3P3_Fout_100_40MHz | 1.8 | 40031960 | Typical
N104 | Clocks | Frequency | -45 | GPIO_3P3_Fout_100_40MHz | 1.71 | 40028380 | Typical
N104 | Clocks | Frequency | -45 | GPIO_3P3_Fout_101_45MHz | 3.6 | 45004180 | Typical
N104 | Clocks | Frequency | -45 | GPIO_3P3_Fout_101_45MHz | 2.7 | 45026040 | Typical
N104 | Clocks | Frequency | -45 | GPIO_3P3_Fout_101_45MHz | 1.89 | 45032860 | Typical
N104 | Clocks | Frequency | -45 | GPIO_3P3_Fout_101_45MHz | 1.8 | 45038200 | Typical
N104 | Clocks | Frequency | -45 | GPIO_3P3_Fout_101_45MHz | 1.71 | 45032530 | Typical
N104 | Clocks | Frequency | -45 | GPIO_3P3_Fout_110_50MHz | 3.6 | 50035870 | Typical
N104 | Clocks | Frequency | -45 | GPIO_3P3_Fout_110_50MHz | 2.7 | 50034510 | Typical
N104 | Clocks | Frequency | -45 | GPIO_3P3_Fout_110_50MHz | 1.89 | 50036780 | Typical
N104 | Clocks | Frequency | -45 | GPIO_3P3_Fout_110_50MHz | 1.8 | 50035250 | Typical
N104 | Clocks | Frequency | -45 | GPIO_3P3_Fout_110_50MHz | 1.71 | 50032080 | Typical
N104 | Clocks | Frequency | -45 | GPIO_3P3_Fout_111_55MHz | 3.6 | 55040540 | Typical
N104 | Clocks | Frequency | -45 | GPIO_3P3_Fout_111_55MHz | 2.7 | 55041480 | Typical
N104 | Clocks | Frequency | -45 | GPIO_3P3_Fout_111_55MHz | 1.89 | 55036750 | Typical
N104 | Clocks | Frequency | -45 | GPIO_3P3_Fout_111_55MHz | 1.8 | 55034130 | Typical
N104 | Clocks | Frequency | -45 | GPIO_3P3_Fout_111_55MHz | 1.71 | 55041440 | Typical
N104 | Clocks | Frequency | -45 | GPIO_3P3_Fout_1P8_111_100MHz | 1.89 | 100078300 | Typical
N104 | Clocks | Frequency | -45 | GPIO_3P3_Fout_1P8_111_100MHz | 1.8 | 100070000 | Typical
N104 | Clocks | Frequency | -45 | GPIO_3P3_Fout_1P8_111_100MHz | 1.71 | 100066400 | Typical
N104 | Clocks | Frequency | -45 | GPIO_3P3_Fout_Slew_111_50MHz | 3.6 | 50037340 | Typical
N104 | Clocks | Frequency | -45 | GPIO_3P3_Fout_Slew_111_50MHz | 2.7 | 50033770 | Typical
N104 | Clocks | Frequency | -45 | GPIO_3P3_Fout_Slew_111_50MHz | 1.89 | 50042490 | Typical
N104 | Clocks | Frequency | -45 | GPIO_3P3_Fout_Slew_111_50MHz | 1.8 | 50036130 | Typical
N104 | Clocks | Frequency | -45 | GPIO_3P3_Fout_Slew_111_50MHz | 1.71 | 50040370 | Typical
N104 | Clocks | Frequency | -45 | GPIO_3P3_Fout_Slow_111_1MHz | 3.6 | 1501002 | Typical
N104 | Clocks | Frequency | -45 | GPIO_3P3_Fout_Slow_111_1MHz | 2.7 | 1501093 | Typical
N104 | Clocks | Frequency | -45 | GPIO_3P3_Fout_Slow_111_1MHz | 1.89 | 1500829 | Typical
N104 | Clocks | Frequency | -45 | GPIO_3P3_Fout_Slow_111_1MHz | 1.8 | 1501029 | Typical
N104 | Clocks | Frequency | -45 | GPIO_3P3_Fout_Slow_111_1MHz | 1.71 | 1500879 | Typical
N104 | GPIO | Tr | -45 | GPIO_3P3_Tedge_111 | 3.6 | 2.0111e-09 | Typical
N104 | GPIO | Tr | -45 | GPIO_3P3_Tedge_111 | 2.7 | 1.8006e-09 | Typical
N104 | GPIO | Tr | -45 | GPIO_3P3_Tedge_111 | 1.89 | 1.6136e-09 | Typical
N104 | GPIO | Tr | -45 | GPIO_3P3_Tedge_111 | 1.8 | 1.5873e-09 | Typical
N104 | GPIO | Tr | -45 | GPIO_3P3_Tedge_111 | 1.71 | 1.6262e-09 | Typical
N104 | GPIO | Tr | -45 | GPIO_3P3_Tedge_1P8_111 | 1.89 | 8.8371e-10 | Typical
N104 | GPIO | Tr | -45 | GPIO_3P3_Tedge_1P8_111 | 1.8 | 9.3367e-10 | Typical
N104 | GPIO | Tr | -45 | GPIO_3P3_Tedge_1P8_111 | 1.71 | 1.0581e-09 | Typical
N104 | GPIO | Tr | -45 | GPIO_3P3_Tedge_Slew_111 | 3.6 | 2.1598e-09 | Typical
N104 | GPIO | Tr | -45 | GPIO_3P3_Tedge_Slew_111 | 2.7 | 1.9023e-09 | Typical
N104 | GPIO | Tr | -45 | GPIO_3P3_Tedge_Slew_111 | 1.89 | 1.7211e-09 | Typical
N104 | GPIO | Tr | -45 | GPIO_3P3_Tedge_Slew_111 | 1.8 | 1.6919e-09 | Typical
N104 | GPIO | Tr | -45 | GPIO_3P3_Tedge_Slew_111 | 1.71 | 1.727e-09 | Typical
N104 | GPIO | Tr | -45 | GPIO_3P3_Tedge_Slew_1P8_111 | 1.89 | 1.3352e-09 | Typical
N104 | GPIO | Tr | -45 | GPIO_3P3_Tedge_Slew_1P8_111 | 1.8 | 1.4223e-09 | Typical
N104 | GPIO | Tr | -45 | GPIO_3P3_Tedge_Slew_1P8_111 | 1.71 | 1.5163e-09 | Typical
N104 | GPIO | Tr | -45 | GPIO_3P3_Tedge_Slow_111 | 3.6 | 9.3785e-08 | Typical
N104 | GPIO | Tr | -45 | GPIO_3P3_Tedge_Slow_111 | 2.7 | 8.4422e-08 | Typical
N104 | GPIO | Tr | -45 | GPIO_3P3_Tedge_Slow_111 | 1.89 | 7.6052e-08 | Typical
N104 | GPIO | Tr | -45 | GPIO_3P3_Tedge_Slow_111 | 1.8 | 7.5005e-08 | Typical
N104 | GPIO | Tr | -45 | GPIO_3P3_Tedge_Slow_111 | 1.71 | 7.6609e-08 | Typical
N104 | GPIO | Tr | -45 | GPIO_3P3_Tedge_Slow_1P8_111 | 1.89 | 6.9612e-08 | Typical
N104 | GPIO | Tr | -45 | GPIO_3P3_Tedge_Slow_1P8_111 | 1.8 | 7.2141e-08 | Typical
N104 | GPIO | Tr | -45 | GPIO_3P3_Tedge_Slow_1P8_111 | 1.71 | 7.5479e-08 | Typical
N104 | Clocks | Frequency | 130 | GPIO_3P3_Fout_000_12.5MHz | 3.6 | 12480820 | Typical
N104 | Clocks | Frequency | 130 | GPIO_3P3_Fout_000_12.5MHz | 2.7 | 12479220 | Typical
N104 | Clocks | Frequency | 130 | GPIO_3P3_Fout_000_12.5MHz | 1.89 | 12480440 | Typical
N104 | Clocks | Frequency | 130 | GPIO_3P3_Fout_000_12.5MHz | 1.8 | 12481950 | Typical
N104 | Clocks | Frequency | 130 | GPIO_3P3_Fout_000_12.5MHz | 1.71 | 12480140 | Typical
N104 | Clocks | Frequency | 130 | GPIO_3P3_Fout_001_25MHz | 3.6 | 24964760 | Typical
N104 | Clocks | Frequency | 130 | GPIO_3P3_Fout_001_25MHz | 2.7 | 24966710 | Typical
N104 | Clocks | Frequency | 130 | GPIO_3P3_Fout_001_25MHz | 1.89 | 24960970 | Typical
N104 | Clocks | Frequency | 130 | GPIO_3P3_Fout_001_25MHz | 1.8 | 24964770 | Typical
N104 | Clocks | Frequency | 130 | GPIO_3P3_Fout_001_25MHz | 1.71 | 24963600 | Typical
N104 | Clocks | Frequency | 130 | GPIO_3P3_Fout_010_30MHz | 3.6 | 33280350 | Typical
N104 | Clocks | Frequency | 130 | GPIO_3P3_Fout_010_30MHz | 2.7 | 33285590 | Typical
N104 | Clocks | Frequency | 130 | GPIO_3P3_Fout_010_30MHz | 1.89 | 33281780 | Typical
N104 | Clocks | Frequency | 130 | GPIO_3P3_Fout_010_30MHz | 1.8 | 33286410 | Typical
N104 | Clocks | Frequency | 130 | GPIO_3P3_Fout_010_30MHz | 1.71 | 33284000 | Typical
N104 | Clocks | Frequency | 130 | GPIO_3P3_Fout_011_35MHz | 3.6 | 37439700 | Typical
N104 | Clocks | Frequency | 130 | GPIO_3P3_Fout_011_35MHz | 2.7 | 37440500 | Typical
N104 | Clocks | Frequency | 130 | GPIO_3P3_Fout_011_35MHz | 1.89 | 37439270 | Typical
N104 | Clocks | Frequency | 130 | GPIO_3P3_Fout_011_35MHz | 1.8 | 37437070 | Typical
N104 | Clocks | Frequency | 130 | GPIO_3P3_Fout_011_35MHz | 1.71 | 37433820 | Typical
N104 | Clocks | Frequency | 130 | GPIO_3P3_Fout_100_40MHz | 3.6 | 39930640 | Typical
N104 | Clocks | Frequency | 130 | GPIO_3P3_Fout_100_40MHz | 2.7 | 39931620 | Typical
N104 | Clocks | Frequency | 130 | GPIO_3P3_Fout_100_40MHz | 1.89 | 39937380 | Typical
N104 | Clocks | Frequency | 130 | GPIO_3P3_Fout_100_40MHz | 1.8 | 39931740 | Typical
N104 | Clocks | Frequency | 130 | GPIO_3P3_Fout_100_40MHz | 1.71 | 39933530 | Typical
N104 | Clocks | Frequency | 130 | GPIO_3P3_Fout_101_45MHz | 3.6 | 44936300 | Typical
N104 | Clocks | Frequency | 130 | GPIO_3P3_Fout_101_45MHz | 2.7 | 44929880 | Typical
N104 | Clocks | Frequency | 130 | GPIO_3P3_Fout_101_45MHz | 1.89 | 44934690 | Typical
N104 | Clocks | Frequency | 130 | GPIO_3P3_Fout_101_45MHz | 1.8 | 44930020 | Typical
N104 | Clocks | Frequency | 130 | GPIO_3P3_Fout_101_45MHz | 1.71 | 44930610 | Typical
N104 | Clocks | Frequency | 130 | GPIO_3P3_Fout_110_50MHz | 3.6 | 49913380 | Typical
N104 | Clocks | Frequency | 130 | GPIO_3P3_Fout_110_50MHz | 2.7 | 49918730 | Typical
N104 | Clocks | Frequency | 130 | GPIO_3P3_Fout_110_50MHz | 1.89 | 49911320 | Typical
N104 | Clocks | Frequency | 130 | GPIO_3P3_Fout_110_50MHz | 1.8 | 49915600 | Typical
N104 | Clocks | Frequency | 130 | GPIO_3P3_Fout_110_50MHz | 1.71 | 49918430 | Typical
N104 | Clocks | Frequency | 130 | GPIO_3P3_Fout_111_55MHz | 3.6 | 54907980 | Typical
N104 | Clocks | Frequency | 130 | GPIO_3P3_Fout_111_55MHz | 2.7 | 54904240 | Typical
N104 | Clocks | Frequency | 130 | GPIO_3P3_Fout_111_55MHz | 1.89 | 54910360 | Typical
N104 | Clocks | Frequency | 130 | GPIO_3P3_Fout_111_55MHz | 1.8 | 54918980 | Typical
N104 | Clocks | Frequency | 130 | GPIO_3P3_Fout_111_55MHz | 1.71 | 54918830 | Typical
N104 | Clocks | Frequency | 130 | GPIO_3P3_Fout_1P8_111_100MHz | 1.89 | 99867950 | Typical
N104 | Clocks | Frequency | 130 | GPIO_3P3_Fout_1P8_111_100MHz | 1.8 | 99847110 | Typical
N104 | Clocks | Frequency | 130 | GPIO_3P3_Fout_1P8_111_100MHz | 1.71 | 99850810 | Typical
N104 | Clocks | Frequency | 130 | GPIO_3P3_Fout_Slew_111_50MHz | 3.6 | 49923230 | Typical
N104 | Clocks | Frequency | 130 | GPIO_3P3_Fout_Slew_111_50MHz | 2.7 | 49931430 | Typical
N104 | Clocks | Frequency | 130 | GPIO_3P3_Fout_Slew_111_50MHz | 1.89 | 49929770 | Typical
N104 | Clocks | Frequency | 130 | GPIO_3P3_Fout_Slew_111_50MHz | 1.8 | 49927980 | Typical
N104 | Clocks | Frequency | 130 | GPIO_3P3_Fout_Slew_111_50MHz | 1.71 | 49928630 | Typical
N104 | Clocks | Frequency | 130 | GPIO_3P3_Fout_Slow_111_1MHz | 3.6 | 1497830 | Typical
N104 | Clocks | Frequency | 130 | GPIO_3P3_Fout_Slow_111_1MHz | 2.7 | 1497902 | Typical
N104 | Clocks | Frequency | 130 | GPIO_3P3_Fout_Slow_111_1MHz | 1.89 | 1498011 | Typical
N104 | Clocks | Frequency | 130 | GPIO_3P3_Fout_Slow_111_1MHz | 1.8 | 1497920 | Typical
N104 | Clocks | Frequency | 130 | GPIO_3P3_Fout_Slow_111_1MHz | 1.71 | 1498082 | Typical
N104 | GPIO | Tr | 130 | GPIO_3P3_Tedge_111 | 3.6 | 2.5238e-09 | Typical
N104 | GPIO | Tr | 130 | GPIO_3P3_Tedge_111 | 2.7 | 2.2041e-09 | Typical
N104 | GPIO | Tr | 130 | GPIO_3P3_Tedge_111 | 1.89 | 2.0382e-09 | Typical
N104 | GPIO | Tr | 130 | GPIO_3P3_Tedge_111 | 1.8 | 2.0154e-09 | Typical
N104 | GPIO | Tr | 130 | GPIO_3P3_Tedge_111 | 1.71 | 2.0761e-09 | Typical
N104 | GPIO | Tr | 130 | GPIO_3P3_Tedge_1P8_111 | 1.89 | 1.6973e-09 | Typical
N104 | GPIO | Tr | 130 | GPIO_3P3_Tedge_1P8_111 | 1.8 | 1.7352e-09 | Typical
N104 | GPIO | Tr | 130 | GPIO_3P3_Tedge_1P8_111 | 1.71 | 1.8041e-09 | Typical
N104 | GPIO | Tr | 130 | GPIO_3P3_Tedge_Slew_111 | 3.6 | 2.6042e-09 | Typical
N104 | GPIO | Tr | 130 | GPIO_3P3_Tedge_Slew_111 | 2.7 | 2.3307e-09 | Typical
N104 | GPIO | Tr | 130 | GPIO_3P3_Tedge_Slew_111 | 1.89 | 2.0736e-09 | Typical
N104 | GPIO | Tr | 130 | GPIO_3P3_Tedge_Slew_111 | 1.8 | 2.053e-09 | Typical
N104 | GPIO | Tr | 130 | GPIO_3P3_Tedge_Slew_111 | 1.71 | 2.1452e-09 | Typical
N104 | GPIO | Tr | 130 | GPIO_3P3_Tedge_Slew_1P8_111 | 1.89 | 1.7806e-09 | Typical
N104 | GPIO | Tr | 130 | GPIO_3P3_Tedge_Slew_1P8_111 | 1.8 | 1.8187e-09 | Typical
N104 | GPIO | Tr | 130 | GPIO_3P3_Tedge_Slew_1P8_111 | 1.71 | 1.885e-09 | Typical
N104 | GPIO | Tr | 130 | GPIO_3P3_Tedge_Slow_111 | 3.6 | 9.5247e-08 | Typical
N104 | GPIO | Tr | 130 | GPIO_3P3_Tedge_Slow_111 | 2.7 | 8.5885e-08 | Typical
N104 | GPIO | Tr | 130 | GPIO_3P3_Tedge_Slow_111 | 1.89 | 7.7123e-08 | Typical
N104 | GPIO | Tr | 130 | GPIO_3P3_Tedge_Slow_111 | 1.8 | 7.6184e-08 | Typical
N104 | GPIO | Tr | 130 | GPIO_3P3_Tedge_Slow_111 | 1.71 | 7.8564e-08 | Typical
N104 | GPIO | Tr | 130 | GPIO_3P3_Tedge_Slow_1P8_111 | 1.89 | 7.1853e-08 | Typical
N104 | GPIO | Tr | 130 | GPIO_3P3_Tedge_Slow_1P8_111 | 1.8 | 7.4244e-08 | Typical
N104 | GPIO | Tr | 130 | GPIO_3P3_Tedge_Slow_1P8_111 | 1.71 | 7.7088e-08 | Typical
N104 | Clocks | Frequency | 25 | GPIO_3P3_Fout_000_12.5MHz | 3.6 | 12511140 | Typical
N104 | Clocks | Frequency | 25 | GPIO_3P3_Fout_000_12.5MHz | 2.7 | 12512580 | Typical
N104 | Clocks | Frequency | 25 | GPIO_3P3_Fout_000_12.5MHz | 1.89 | 12511490 | Typical
N104 | Clocks | Frequency | 25 | GPIO_3P3_Fout_000_12.5MHz | 1.8 | 12510960 | Typical
N104 | Clocks | Frequency | 25 | GPIO_3P3_Fout_000_12.5MHz | 1.71 | 12511350 | Typical
N104 | Clocks | Frequency | 25 | GPIO_3P3_Fout_001_25MHz | 3.6 | 25025810 | Typical
N104 | Clocks | Frequency | 25 | GPIO_3P3_Fout_001_25MHz | 2.7 | 25024450 | Typical
N104 | Clocks | Frequency | 25 | GPIO_3P3_Fout_001_25MHz | 1.89 | 25019390 | Typical
N104 | Clocks | Frequency | 25 | GPIO_3P3_Fout_001_25MHz | 1.8 | 25024320 | Typical
N104 | Clocks | Frequency | 25 | GPIO_3P3_Fout_001_25MHz | 1.71 | 25024960 | Typical
N104 | Clocks | Frequency | 25 | GPIO_3P3_Fout_010_30MHz | 3.6 | 33365340 | Typical
N104 | Clocks | Frequency | 25 | GPIO_3P3_Fout_010_30MHz | 2.7 | 33366180 | Typical
N104 | Clocks | Frequency | 25 | GPIO_3P3_Fout_010_30MHz | 1.89 | 33362080 | Typical
N104 | Clocks | Frequency | 25 | GPIO_3P3_Fout_010_30MHz | 1.8 | 33363710 | Typical
N104 | Clocks | Frequency | 25 | GPIO_3P3_Fout_010_30MHz | 1.71 | 33361980 | Typical
N104 | Clocks | Frequency | 25 | GPIO_3P3_Fout_011_35MHz | 3.6 | 37530630 | Typical
N104 | Clocks | Frequency | 25 | GPIO_3P3_Fout_011_35MHz | 2.7 | 37534660 | Typical
N104 | Clocks | Frequency | 25 | GPIO_3P3_Fout_011_35MHz | 1.89 | 37529610 | Typical
N104 | Clocks | Frequency | 25 | GPIO_3P3_Fout_011_35MHz | 1.8 | 37524930 | Typical
N104 | Clocks | Frequency | 25 | GPIO_3P3_Fout_011_35MHz | 1.71 | 37539460 | Typical
N104 | Clocks | Frequency | 25 | GPIO_3P3_Fout_100_40MHz | 3.6 | 40040820 | Typical
N104 | Clocks | Frequency | 25 | GPIO_3P3_Fout_100_40MHz | 2.7 | 40037380 | Typical
N104 | Clocks | Frequency | 25 | GPIO_3P3_Fout_100_40MHz | 1.89 | 40038150 | Typical
N104 | Clocks | Frequency | 25 | GPIO_3P3_Fout_100_40MHz | 1.8 | 40044230 | Typical
N104 | Clocks | Frequency | 25 | GPIO_3P3_Fout_100_40MHz | 1.71 | 40028300 | Typical
N104 | Clocks | Frequency | 25 | GPIO_3P3_Fout_101_45MHz | 3.6 | 45045020 | Typical
N104 | Clocks | Frequency | 25 | GPIO_3P3_Fout_101_45MHz | 2.7 | 45050330 | Typical
N104 | Clocks | Frequency | 25 | GPIO_3P3_Fout_101_45MHz | 1.89 | 45042900 | Typical
N104 | Clocks | Frequency | 25 | GPIO_3P3_Fout_101_45MHz | 1.8 | 45046500 | Typical
N104 | Clocks | Frequency | 25 | GPIO_3P3_Fout_101_45MHz | 1.71 | 45047660 | Typical
N104 | Clocks | Frequency | 25 | GPIO_3P3_Fout_110_50MHz | 3.6 | 50045850 | Typical
N104 | Clocks | Frequency | 25 | GPIO_3P3_Fout_110_50MHz | 2.7 | 50047580 | Typical
N104 | Clocks | Frequency | 25 | GPIO_3P3_Fout_110_50MHz | 1.89 | 50049990 | Typical
N104 | Clocks | Frequency | 25 | GPIO_3P3_Fout_110_50MHz | 1.8 | 50049310 | Typical
N104 | Clocks | Frequency | 25 | GPIO_3P3_Fout_110_50MHz | 1.71 | 50053730 | Typical
N104 | Clocks | Frequency | 25 | GPIO_3P3_Fout_111_55MHz | 3.6 | 55050720 | Typical
N104 | Clocks | Frequency | 25 | GPIO_3P3_Fout_111_55MHz | 2.7 | 55059860 | Typical
N104 | Clocks | Frequency | 25 | GPIO_3P3_Fout_111_55MHz | 1.89 | 55049470 | Typical
N104 | Clocks | Frequency | 25 | GPIO_3P3_Fout_111_55MHz | 1.8 | 55056800 | Typical
N104 | Clocks | Frequency | 25 | GPIO_3P3_Fout_111_55MHz | 1.71 | 55050360 | Typical
N104 | Clocks | Frequency | 25 | GPIO_3P3_Fout_1P8_111_100MHz | 1.89 | 100101900 | Typical
N104 | Clocks | Frequency | 25 | GPIO_3P3_Fout_1P8_111_100MHz | 1.8 | 100094200 | Typical
N104 | Clocks | Frequency | 25 | GPIO_3P3_Fout_1P8_111_100MHz | 1.71 | 100100900 | Typical
N104 | Clocks | Frequency | 25 | GPIO_3P3_Fout_Slew_111_50MHz | 3.6 | 50046960 | Typical
N104 | Clocks | Frequency | 25 | GPIO_3P3_Fout_Slew_111_50MHz | 2.7 | 50043950 | Typical
N104 | Clocks | Frequency | 25 | GPIO_3P3_Fout_Slew_111_50MHz | 1.89 | 50044680 | Typical
N104 | Clocks | Frequency | 25 | GPIO_3P3_Fout_Slew_111_50MHz | 1.8 | 50050440 | Typical
N104 | Clocks | Frequency | 25 | GPIO_3P3_Fout_Slew_111_50MHz | 1.71 | 50045990 | Typical
N104 | Clocks | Frequency | 25 | GPIO_3P3_Fout_Slow_111_1MHz | 3.6 | 1501391 | Typical
N104 | Clocks | Frequency | 25 | GPIO_3P3_Fout_Slow_111_1MHz | 2.7 | 1501498 | Typical
N104 | Clocks | Frequency | 25 | GPIO_3P3_Fout_Slow_111_1MHz | 1.89 | 1501460 | Typical
N104 | Clocks | Frequency | 25 | GPIO_3P3_Fout_Slow_111_1MHz | 1.8 | 1501461 | Typical
N104 | Clocks | Frequency | 25 | GPIO_3P3_Fout_Slow_111_1MHz | 1.71 | 1501583 | Typical
N104 | GPIO | Tr | 25 | GPIO_3P3_Tedge_111 | 3.6 | 2.1676e-09 | Typical
N104 | GPIO | Tr | 25 | GPIO_3P3_Tedge_111 | 2.7 | 1.9582e-09 | Typical
N104 | GPIO | Tr | 25 | GPIO_3P3_Tedge_111 | 1.89 | 1.778e-09 | Typical
N104 | GPIO | Tr | 25 | GPIO_3P3_Tedge_111 | 1.8 | 1.7602e-09 | Typical
N104 | GPIO | Tr | 25 | GPIO_3P3_Tedge_111 | 1.71 | 1.8108e-09 | Typical
N104 | GPIO | Tr | 25 | GPIO_3P3_Tedge_1P8_111 | 1.89 | 1.2945e-09 | Typical
N104 | GPIO | Tr | 25 | GPIO_3P3_Tedge_1P8_111 | 1.8 | 1.4432e-09 | Typical
N104 | GPIO | Tr | 25 | GPIO_3P3_Tedge_1P8_111 | 1.71 | 1.5272e-09 | Typical
N104 | GPIO | Tr | 25 | GPIO_3P3_Tedge_Slew_111 | 3.6 | 2.3297e-09 | Typical
N104 | GPIO | Tr | 25 | GPIO_3P3_Tedge_Slew_111 | 2.7 | 2.0402e-09 | Typical
N104 | GPIO | Tr | 25 | GPIO_3P3_Tedge_Slew_111 | 1.89 | 1.8422e-09 | Typical
N104 | GPIO | Tr | 25 | GPIO_3P3_Tedge_Slew_111 | 1.8 | 1.8227e-09 | Typical
N104 | GPIO | Tr | 25 | GPIO_3P3_Tedge_Slew_111 | 1.71 | 1.8722e-09 | Typical
N104 | GPIO | Tr | 25 | GPIO_3P3_Tedge_Slew_1P8_111 | 1.89 | 1.561e-09 | Typical
N104 | GPIO | Tr | 25 | GPIO_3P3_Tedge_Slew_1P8_111 | 1.8 | 1.5979e-09 | Typical
N104 | GPIO | Tr | 25 | GPIO_3P3_Tedge_Slew_1P8_111 | 1.71 | 1.6552e-09 | Typical
N104 | GPIO | Tr | 25 | GPIO_3P3_Tedge_Slow_111 | 3.6 | 9.4085e-08 | Typical
N104 | GPIO | Tr | 25 | GPIO_3P3_Tedge_Slow_111 | 2.7 | 8.4638e-08 | Typical
N104 | GPIO | Tr | 25 | GPIO_3P3_Tedge_Slow_111 | 1.89 | 7.5933e-08 | Typical
N104 | GPIO | Tr | 25 | GPIO_3P3_Tedge_Slow_111 | 1.8 | 7.5094e-08 | Typical
N104 | GPIO | Tr | 25 | GPIO_3P3_Tedge_Slow_111 | 1.71 | 7.7147e-08 | Typical
N104 | GPIO | Tr | 25 | GPIO_3P3_Tedge_Slow_1P8_111 | 1.89 | 7.0246e-08 | Typical
N104 | GPIO | Tr | 25 | GPIO_3P3_Tedge_Slow_1P8_111 | 1.8 | 7.2875e-08 | Typical
N104 | GPIO | Tr | 25 | GPIO_3P3_Tedge_Slow_1P8_111 | 1.71 | 7.5908e-08 | Typical
N92 | Clocks | Frequency | -45 | GPIO_3P3_Fout_000_12.5MHz | 3.6 | 12555380 | Typical
N92 | Clocks | Frequency | -45 | GPIO_3P3_Fout_000_12.5MHz | 2.7 | 12550060 | Typical
N92 | Clocks | Frequency | -45 | GPIO_3P3_Fout_000_12.5MHz | 1.89 | 12547950 | Typical
N92 | Clocks | Frequency | -45 | GPIO_3P3_Fout_000_12.5MHz | 1.8 | 12546750 | Typical
N92 | Clocks | Frequency | -45 | GPIO_3P3_Fout_000_12.5MHz | 1.71 | 12547220 | Typical
N92 | Clocks | Frequency | -45 | GPIO_3P3_Fout_001_25MHz | 3.6 | 25098640 | Typical
N92 | Clocks | Frequency | -45 | GPIO_3P3_Fout_001_25MHz | 2.7 | 25101170 | Typical
N92 | Clocks | Frequency | -45 | GPIO_3P3_Fout_001_25MHz | 1.89 | 25100190 | Typical
N92 | Clocks | Frequency | -45 | GPIO_3P3_Fout_001_25MHz | 1.8 | 25099070 | Typical
N92 | Clocks | Frequency | -45 | GPIO_3P3_Fout_001_25MHz | 1.71 | 25100170 | Typical
N92 | Clocks | Frequency | -45 | GPIO_3P3_Fout_010_30MHz | 3.6 | 33468150 | Typical
N92 | Clocks | Frequency | -45 | GPIO_3P3_Fout_010_30MHz | 2.7 | 33468930 | Typical
N92 | Clocks | Frequency | -45 | GPIO_3P3_Fout_010_30MHz | 1.89 | 33465840 | Typical
N92 | Clocks | Frequency | -45 | GPIO_3P3_Fout_010_30MHz | 1.8 | 33465600 | Typical
N92 | Clocks | Frequency | -45 | GPIO_3P3_Fout_010_30MHz | 1.71 | 33463240 | Typical
N92 | Clocks | Frequency | -45 | GPIO_3P3_Fout_011_35MHz | 3.6 | 37649570 | Typical
N92 | Clocks | Frequency | -45 | GPIO_3P3_Fout_011_35MHz | 2.7 | 37644200 | Typical
N92 | Clocks | Frequency | -45 | GPIO_3P3_Fout_011_35MHz | 1.89 | 37648420 | Typical
N92 | Clocks | Frequency | -45 | GPIO_3P3_Fout_011_35MHz | 1.8 | 37647870 | Typical
N92 | Clocks | Frequency | -45 | GPIO_3P3_Fout_011_35MHz | 1.71 | 37641780 | Typical
N92 | Clocks | Frequency | -45 | GPIO_3P3_Fout_100_40MHz | 3.6 | 40153580 | Typical
N92 | Clocks | Frequency | -45 | GPIO_3P3_Fout_100_40MHz | 2.7 | 40156600 | Typical
N92 | Clocks | Frequency | -45 | GPIO_3P3_Fout_100_40MHz | 1.89 | 40147380 | Typical
N92 | Clocks | Frequency | -45 | GPIO_3P3_Fout_100_40MHz | 1.8 | 40149260 | Typical
N92 | Clocks | Frequency | -45 | GPIO_3P3_Fout_100_40MHz | 1.71 | 40150700 | Typical
N92 | Clocks | Frequency | -45 | GPIO_3P3_Fout_101_45MHz | 3.6 | 45169820 | Typical
N92 | Clocks | Frequency | -45 | GPIO_3P3_Fout_101_45MHz | 2.7 | 45181270 | Typical
N92 | Clocks | Frequency | -45 | GPIO_3P3_Fout_101_45MHz | 1.89 | 45184130 | Typical
N92 | Clocks | Frequency | -45 | GPIO_3P3_Fout_101_45MHz | 1.8 | 45184050 | Typical
N92 | Clocks | Frequency | -45 | GPIO_3P3_Fout_101_45MHz | 1.71 | 45178830 | Typical
N92 | Clocks | Frequency | -45 | GPIO_3P3_Fout_110_50MHz | 3.6 | 50201520 | Typical
N92 | Clocks | Frequency | -45 | GPIO_3P3_Fout_110_50MHz | 2.7 | 50208240 | Typical
N92 | Clocks | Frequency | -45 | GPIO_3P3_Fout_110_50MHz | 1.89 | 50197880 | Typical
N92 | Clocks | Frequency | -45 | GPIO_3P3_Fout_110_50MHz | 1.8 | 50190500 | Typical
N92 | Clocks | Frequency | -45 | GPIO_3P3_Fout_110_50MHz | 1.71 | 50194720 | Typical
N92 | Clocks | Frequency | -45 | GPIO_3P3_Fout_111_55MHz | 3.6 | 55212700 | Typical
N92 | Clocks | Frequency | -45 | GPIO_3P3_Fout_111_55MHz | 2.7 | 55208480 | Typical
N92 | Clocks | Frequency | -45 | GPIO_3P3_Fout_111_55MHz | 1.89 | 55214260 | Typical
N92 | Clocks | Frequency | -45 | GPIO_3P3_Fout_111_55MHz | 1.8 | 55211140 | Typical
N92 | Clocks | Frequency | -45 | GPIO_3P3_Fout_111_55MHz | 1.71 | 55220480 | Typical
N92 | Clocks | Frequency | -45 | GPIO_3P3_Fout_1P8_111_100MHz | 1.89 | 100409800 | Typical
N92 | Clocks | Frequency | -45 | GPIO_3P3_Fout_1P8_111_100MHz | 1.8 | 100382600 | Typical
N92 | Clocks | Frequency | -45 | GPIO_3P3_Fout_1P8_111_100MHz | 1.71 | 100384200 | Typical
N92 | Clocks | Frequency | -45 | GPIO_3P3_Fout_Slew_111_50MHz | 3.6 | 50190050 | Typical
N92 | Clocks | Frequency | -45 | GPIO_3P3_Fout_Slew_111_50MHz | 2.7 | 50197270 | Typical
N92 | Clocks | Frequency | -45 | GPIO_3P3_Fout_Slew_111_50MHz | 1.89 | 50205240 | Typical
N92 | Clocks | Frequency | -45 | GPIO_3P3_Fout_Slew_111_50MHz | 1.8 | 50195450 | Typical
N92 | Clocks | Frequency | -45 | GPIO_3P3_Fout_Slew_111_50MHz | 1.71 | 50195900 | Typical
N92 | Clocks | Frequency | -45 | GPIO_3P3_Fout_Slow_111_1MHz | 3.6 | 1505939 | Typical
N92 | Clocks | Frequency | -45 | GPIO_3P3_Fout_Slow_111_1MHz | 2.7 | 1506002 | Typical
N92 | Clocks | Frequency | -45 | GPIO_3P3_Fout_Slow_111_1MHz | 1.89 | 1506161 | Typical
N92 | Clocks | Frequency | -45 | GPIO_3P3_Fout_Slow_111_1MHz | 1.8 | 1505706 | Typical
N92 | Clocks | Frequency | -45 | GPIO_3P3_Fout_Slow_111_1MHz | 1.71 | 1505999 | Typical
N92 | GPIO | Tr | -45 | GPIO_3P3_Tedge_111 | 3.6 | 1.9955e-09 | Typical
N92 | GPIO | Tr | -45 | GPIO_3P3_Tedge_111 | 2.7 | 1.7783e-09 | Typical
N92 | GPIO | Tr | -45 | GPIO_3P3_Tedge_111 | 1.89 | 1.581e-09 | Typical
N92 | GPIO | Tr | -45 | GPIO_3P3_Tedge_111 | 1.8 | 1.5544e-09 | Typical
N92 | GPIO | Tr | -45 | GPIO_3P3_Tedge_111 | 1.71 | 1.5998e-09 | Typical
N92 | GPIO | Tr | -45 | GPIO_3P3_Tedge_1P8_111 | 1.89 | 8.8471e-10 | Typical
N92 | GPIO | Tr | -45 | GPIO_3P3_Tedge_1P8_111 | 1.8 | 9.4456e-10 | Typical
N92 | GPIO | Tr | -45 | GPIO_3P3_Tedge_1P8_111 | 1.71 | 1.0977e-09 | Typical
N92 | GPIO | Tr | -45 | GPIO_3P3_Tedge_Slew_111 | 3.6 | 2.1269e-09 | Typical
N92 | GPIO | Tr | -45 | GPIO_3P3_Tedge_Slew_111 | 2.7 | 1.8635e-09 | Typical
N92 | GPIO | Tr | -45 | GPIO_3P3_Tedge_Slew_111 | 1.89 | 1.6655e-09 | Typical
N92 | GPIO | Tr | -45 | GPIO_3P3_Tedge_Slew_111 | 1.8 | 1.6355e-09 | Typical
N92 | GPIO | Tr | -45 | GPIO_3P3_Tedge_Slew_111 | 1.71 | 1.6678e-09 | Typical
N92 | GPIO | Tr | -45 | GPIO_3P3_Tedge_Slew_1P8_111 | 1.89 | 1.2809e-09 | Typical
N92 | GPIO | Tr | -45 | GPIO_3P3_Tedge_Slew_1P8_111 | 1.8 | 1.3763e-09 | Typical
N92 | GPIO | Tr | -45 | GPIO_3P3_Tedge_Slew_1P8_111 | 1.71 | 1.4571e-09 | Typical
N92 | GPIO | Tr | -45 | GPIO_3P3_Tedge_Slow_111 | 3.6 | 8.7223e-08 | Typical
N92 | GPIO | Tr | -45 | GPIO_3P3_Tedge_Slow_111 | 2.7 | 7.8328e-08 | Typical
N92 | GPIO | Tr | -45 | GPIO_3P3_Tedge_Slow_111 | 1.89 | 7.0319e-08 | Typical
N92 | GPIO | Tr | -45 | GPIO_3P3_Tedge_Slow_111 | 1.8 | 6.9438e-08 | Typical
N92 | GPIO | Tr | -45 | GPIO_3P3_Tedge_Slow_111 | 1.71 | 7.0583e-08 | Typical
N92 | GPIO | Tr | -45 | GPIO_3P3_Tedge_Slow_1P8_111 | 1.89 | 6.4987e-08 | Typical
N92 | GPIO | Tr | -45 | GPIO_3P3_Tedge_Slow_1P8_111 | 1.8 | 6.7432e-08 | Typical
N92 | GPIO | Tr | -45 | GPIO_3P3_Tedge_Slow_1P8_111 | 1.71 | 7.0523e-08 | Typical
N106 | Clocks | Frequency | -45 | GPIO_3P3_Fout_000_12.5MHz | 3.6 | 12528910 | Typical
N106 | Clocks | Frequency | -45 | GPIO_3P3_Fout_000_12.5MHz | 2.7 | 12529090 | Typical
N106 | Clocks | Frequency | -45 | GPIO_3P3_Fout_000_12.5MHz | 1.89 | 12529690 | Typical
N106 | Clocks | Frequency | -45 | GPIO_3P3_Fout_000_12.5MHz | 1.8 | 12526810 | Typical
N106 | Clocks | Frequency | -45 | GPIO_3P3_Fout_000_12.5MHz | 1.71 | 12528540 | Typical
N106 | Clocks | Frequency | -45 | GPIO_3P3_Fout_001_25MHz | 3.6 | 25056060 | Typical
N106 | Clocks | Frequency | -45 | GPIO_3P3_Fout_001_25MHz | 2.7 | 25055460 | Typical
N106 | Clocks | Frequency | -45 | GPIO_3P3_Fout_001_25MHz | 1.89 | 25056230 | Typical
N106 | Clocks | Frequency | -45 | GPIO_3P3_Fout_001_25MHz | 1.8 | 25055840 | Typical
N106 | Clocks | Frequency | -45 | GPIO_3P3_Fout_001_25MHz | 1.71 | 25058090 | Typical
N106 | Clocks | Frequency | -45 | GPIO_3P3_Fout_010_30MHz | 3.6 | 33417290 | Typical
N106 | Clocks | Frequency | -45 | GPIO_3P3_Fout_010_30MHz | 2.7 | 33409810 | Typical
N106 | Clocks | Frequency | -45 | GPIO_3P3_Fout_010_30MHz | 1.89 | 33411980 | Typical
N106 | Clocks | Frequency | -45 | GPIO_3P3_Fout_010_30MHz | 1.8 | 33412270 | Typical
N106 | Clocks | Frequency | -45 | GPIO_3P3_Fout_010_30MHz | 1.71 | 33408000 | Typical
N106 | Clocks | Frequency | -45 | GPIO_3P3_Fout_011_35MHz | 3.6 | 37584550 | Typical
N106 | Clocks | Frequency | -45 | GPIO_3P3_Fout_011_35MHz | 2.7 | 37588200 | Typical
N106 | Clocks | Frequency | -45 | GPIO_3P3_Fout_011_35MHz | 1.89 | 37591210 | Typical
N106 | Clocks | Frequency | -45 | GPIO_3P3_Fout_011_35MHz | 1.8 | 37587630 | Typical
N106 | Clocks | Frequency | -45 | GPIO_3P3_Fout_011_35MHz | 1.71 | 37587260 | Typical
N106 | Clocks | Frequency | -45 | GPIO_3P3_Fout_100_40MHz | 3.6 | 40095230 | Typical
N106 | Clocks | Frequency | -45 | GPIO_3P3_Fout_100_40MHz | 2.7 | 40093380 | Typical
N106 | Clocks | Frequency | -45 | GPIO_3P3_Fout_100_40MHz | 1.89 | 40096380 | Typical
N106 | Clocks | Frequency | -45 | GPIO_3P3_Fout_100_40MHz | 1.8 | 40090250 | Typical
N106 | Clocks | Frequency | -45 | GPIO_3P3_Fout_100_40MHz | 1.71 | 40086210 | Typical
N106 | Clocks | Frequency | -45 | GPIO_3P3_Fout_101_45MHz | 3.6 | 45106800 | Typical
N106 | Clocks | Frequency | -45 | GPIO_3P3_Fout_101_45MHz | 2.7 | 45103430 | Typical
N106 | Clocks | Frequency | -45 | GPIO_3P3_Fout_101_45MHz | 1.89 | 45102750 | Typical
N106 | Clocks | Frequency | -45 | GPIO_3P3_Fout_101_45MHz | 1.8 | 45105250 | Typical
N106 | Clocks | Frequency | -45 | GPIO_3P3_Fout_101_45MHz | 1.71 | 45104400 | Typical
N106 | Clocks | Frequency | -45 | GPIO_3P3_Fout_110_50MHz | 3.6 | 50119140 | Typical
N106 | Clocks | Frequency | -45 | GPIO_3P3_Fout_110_50MHz | 2.7 | 50111570 | Typical
N106 | Clocks | Frequency | -45 | GPIO_3P3_Fout_110_50MHz | 1.89 | 50116160 | Typical
N106 | Clocks | Frequency | -45 | GPIO_3P3_Fout_110_50MHz | 1.8 | 50119680 | Typical
N106 | Clocks | Frequency | -45 | GPIO_3P3_Fout_110_50MHz | 1.71 | 50113630 | Typical
N106 | Clocks | Frequency | -45 | GPIO_3P3_Fout_111_55MHz | 3.6 | 55126200 | Typical
N106 | Clocks | Frequency | -45 | GPIO_3P3_Fout_111_55MHz | 2.7 | 55128430 | Typical
N106 | Clocks | Frequency | -45 | GPIO_3P3_Fout_111_55MHz | 1.89 | 55124300 | Typical
N106 | Clocks | Frequency | -45 | GPIO_3P3_Fout_111_55MHz | 1.8 | 55132750 | Typical
N106 | Clocks | Frequency | -45 | GPIO_3P3_Fout_111_55MHz | 1.71 | 55125410 | Typical
N106 | Clocks | Frequency | -45 | GPIO_3P3_Fout_1P8_111_100MHz | 1.89 | 100219800 | Typical
N106 | Clocks | Frequency | -45 | GPIO_3P3_Fout_1P8_111_100MHz | 1.8 | 100226600 | Typical
N106 | Clocks | Frequency | -45 | GPIO_3P3_Fout_1P8_111_100MHz | 1.71 | 100225400 | Typical
N106 | Clocks | Frequency | -45 | GPIO_3P3_Fout_Slew_111_50MHz | 3.6 | 50109730 | Typical
N106 | Clocks | Frequency | -45 | GPIO_3P3_Fout_Slew_111_50MHz | 2.7 | 50108110 | Typical
N106 | Clocks | Frequency | -45 | GPIO_3P3_Fout_Slew_111_50MHz | 1.89 | 50113620 | Typical
N106 | Clocks | Frequency | -45 | GPIO_3P3_Fout_Slew_111_50MHz | 1.8 | 50111280 | Typical
N106 | Clocks | Frequency | -45 | GPIO_3P3_Fout_Slew_111_50MHz | 1.71 | 50124730 | Typical
N106 | Clocks | Frequency | -45 | GPIO_3P3_Fout_Slow_111_1MHz | 3.6 | 1503728 | Typical
N106 | Clocks | Frequency | -45 | GPIO_3P3_Fout_Slow_111_1MHz | 2.7 | 1503644 | Typical
N106 | Clocks | Frequency | -45 | GPIO_3P3_Fout_Slow_111_1MHz | 1.89 | 1503454 | Typical
N106 | Clocks | Frequency | -45 | GPIO_3P3_Fout_Slow_111_1MHz | 1.8 | 1503533 | Typical
N106 | Clocks | Frequency | -45 | GPIO_3P3_Fout_Slow_111_1MHz | 1.71 | 1503586 | Typical
N106 | GPIO | Tr | -45 | GPIO_3P3_Tedge_111 | 3.6 | 2.0309e-09 | Typical
N106 | GPIO | Tr | -45 | GPIO_3P3_Tedge_111 | 2.7 | 1.8152e-09 | Typical
N106 | GPIO | Tr | -45 | GPIO_3P3_Tedge_111 | 1.89 | 1.627e-09 | Typical
N106 | GPIO | Tr | -45 | GPIO_3P3_Tedge_111 | 1.8 | 1.5934e-09 | Typical
N106 | GPIO | Tr | -45 | GPIO_3P3_Tedge_111 | 1.71 | 1.6232e-09 | Typical
N106 | GPIO | Tr | -45 | GPIO_3P3_Tedge_1P8_111 | 1.89 | 8.7318e-10 | Typical
N106 | GPIO | Tr | -45 | GPIO_3P3_Tedge_1P8_111 | 1.8 | 9.2571e-10 | Typical
N106 | GPIO | Tr | -45 | GPIO_3P3_Tedge_1P8_111 | 1.71 | 1.0402e-09 | Typical
N106 | GPIO | Tr | -45 | GPIO_3P3_Tedge_Slew_111 | 3.6 | 2.1725e-09 | Typical
N106 | GPIO | Tr | -45 | GPIO_3P3_Tedge_Slew_111 | 2.7 | 1.927e-09 | Typical
N106 | GPIO | Tr | -45 | GPIO_3P3_Tedge_Slew_111 | 1.89 | 1.7418e-09 | Typical
N106 | GPIO | Tr | -45 | GPIO_3P3_Tedge_Slew_111 | 1.8 | 1.7105e-09 | Typical
N106 | GPIO | Tr | -45 | GPIO_3P3_Tedge_Slew_111 | 1.71 | 1.741e-09 | Typical
N106 | GPIO | Tr | -45 | GPIO_3P3_Tedge_Slew_1P8_111 | 1.89 | 1.3259e-09 | Typical
N106 | GPIO | Tr | -45 | GPIO_3P3_Tedge_Slew_1P8_111 | 1.8 | 1.4258e-09 | Typical
N106 | GPIO | Tr | -45 | GPIO_3P3_Tedge_Slew_1P8_111 | 1.71 | 1.5169e-09 | Typical
N106 | GPIO | Tr | -45 | GPIO_3P3_Tedge_Slow_111 | 3.6 | 9.3714e-08 | Typical
N106 | GPIO | Tr | -45 | GPIO_3P3_Tedge_Slow_111 | 2.7 | 8.4326e-08 | Typical
N106 | GPIO | Tr | -45 | GPIO_3P3_Tedge_Slow_111 | 1.89 | 7.5963e-08 | Typical
N106 | GPIO | Tr | -45 | GPIO_3P3_Tedge_Slow_111 | 1.8 | 7.4982e-08 | Typical
N106 | GPIO | Tr | -45 | GPIO_3P3_Tedge_Slow_111 | 1.71 | 7.5844e-08 | Typical
N106 | GPIO | Tr | -45 | GPIO_3P3_Tedge_Slow_1P8_111 | 1.89 | 6.9488e-08 | Typical
N106 | GPIO | Tr | -45 | GPIO_3P3_Tedge_Slow_1P8_111 | 1.8 | 7.2053e-08 | Typical
N106 | GPIO | Tr | -45 | GPIO_3P3_Tedge_Slow_1P8_111 | 1.71 | 7.5115e-08 | Typical
N106 | Clocks | Frequency | 130 | GPIO_3P3_Fout_000_12.5MHz | 3.6 | 12520060 | Typical
N106 | Clocks | Frequency | 130 | GPIO_3P3_Fout_000_12.5MHz | 2.7 | 12521260 | Typical
N106 | Clocks | Frequency | 130 | GPIO_3P3_Fout_000_12.5MHz | 1.89 | 12519920 | Typical
N106 | Clocks | Frequency | 130 | GPIO_3P3_Fout_000_12.5MHz | 1.8 | 12519180 | Typical
N106 | Clocks | Frequency | 130 | GPIO_3P3_Fout_000_12.5MHz | 1.71 | 12518300 | Typical
N106 | Clocks | Frequency | 130 | GPIO_3P3_Fout_001_25MHz | 3.6 | 25040100 | Typical
N106 | Clocks | Frequency | 130 | GPIO_3P3_Fout_001_25MHz | 2.7 | 25039000 | Typical
N106 | Clocks | Frequency | 130 | GPIO_3P3_Fout_001_25MHz | 1.89 | 25037340 | Typical
N106 | Clocks | Frequency | 130 | GPIO_3P3_Fout_001_25MHz | 1.8 | 25035670 | Typical
N106 | Clocks | Frequency | 130 | GPIO_3P3_Fout_001_25MHz | 1.71 | 25036310 | Typical
N106 | Clocks | Frequency | 130 | GPIO_3P3_Fout_010_30MHz | 3.6 | 33391020 | Typical
N106 | Clocks | Frequency | 130 | GPIO_3P3_Fout_010_30MHz | 2.7 | 33390420 | Typical
N106 | Clocks | Frequency | 130 | GPIO_3P3_Fout_010_30MHz | 1.89 | 33386050 | Typical
N106 | Clocks | Frequency | 130 | GPIO_3P3_Fout_010_30MHz | 1.8 | 33386660 | Typical
N106 | Clocks | Frequency | 130 | GPIO_3P3_Fout_010_30MHz | 1.71 | 33389210 | Typical
N106 | Clocks | Frequency | 130 | GPIO_3P3_Fout_011_35MHz | 3.6 | 37559270 | Typical
N106 | Clocks | Frequency | 130 | GPIO_3P3_Fout_011_35MHz | 2.7 | 37557300 | Typical
N106 | Clocks | Frequency | 130 | GPIO_3P3_Fout_011_35MHz | 1.89 | 37559950 | Typical
N106 | Clocks | Frequency | 130 | GPIO_3P3_Fout_011_35MHz | 1.8 | 37559110 | Typical
N106 | Clocks | Frequency | 130 | GPIO_3P3_Fout_011_35MHz | 1.71 | 37560380 | Typical
N106 | Clocks | Frequency | 130 | GPIO_3P3_Fout_100_40MHz | 3.6 | 40064100 | Typical
N106 | Clocks | Frequency | 130 | GPIO_3P3_Fout_100_40MHz | 2.7 | 40062320 | Typical
N106 | Clocks | Frequency | 130 | GPIO_3P3_Fout_100_40MHz | 1.89 | 40065530 | Typical
N106 | Clocks | Frequency | 130 | GPIO_3P3_Fout_100_40MHz | 1.8 | 40064660 | Typical
N106 | Clocks | Frequency | 130 | GPIO_3P3_Fout_100_40MHz | 1.71 | 40072590 | Typical
N106 | Clocks | Frequency | 130 | GPIO_3P3_Fout_101_45MHz | 3.6 | 45068580 | Typical
N106 | Clocks | Frequency | 130 | GPIO_3P3_Fout_101_45MHz | 2.7 | 45065940 | Typical
N106 | Clocks | Frequency | 130 | GPIO_3P3_Fout_101_45MHz | 1.89 | 45077930 | Typical
N106 | Clocks | Frequency | 130 | GPIO_3P3_Fout_101_45MHz | 1.8 | 45065770 | Typical
N106 | Clocks | Frequency | 130 | GPIO_3P3_Fout_101_45MHz | 1.71 | 45068230 | Typical
N106 | Clocks | Frequency | 130 | GPIO_3P3_Fout_110_50MHz | 3.6 | 50076220 | Typical
N106 | Clocks | Frequency | 130 | GPIO_3P3_Fout_110_50MHz | 2.7 | 50076530 | Typical
N106 | Clocks | Frequency | 130 | GPIO_3P3_Fout_110_50MHz | 1.89 | 50079420 | Typical
N106 | Clocks | Frequency | 130 | GPIO_3P3_Fout_110_50MHz | 1.8 | 50075510 | Typical
N106 | Clocks | Frequency | 130 | GPIO_3P3_Fout_110_50MHz | 1.71 | 50080800 | Typical
N106 | Clocks | Frequency | 130 | GPIO_3P3_Fout_111_55MHz | 3.6 | 55074570 | Typical
N106 | Clocks | Frequency | 130 | GPIO_3P3_Fout_111_55MHz | 2.7 | 55083790 | Typical
N106 | Clocks | Frequency | 130 | GPIO_3P3_Fout_111_55MHz | 1.89 | 55084890 | Typical
N106 | Clocks | Frequency | 130 | GPIO_3P3_Fout_111_55MHz | 1.8 | 55077200 | Typical
N106 | Clocks | Frequency | 130 | GPIO_3P3_Fout_111_55MHz | 1.71 | 55078480 | Typical
N106 | Clocks | Frequency | 130 | GPIO_3P3_Fout_1P8_111_100MHz | 1.89 | 100172900 | Typical
N106 | Clocks | Frequency | 130 | GPIO_3P3_Fout_1P8_111_100MHz | 1.8 | 100167900 | Typical
N106 | Clocks | Frequency | 130 | GPIO_3P3_Fout_1P8_111_100MHz | 1.71 | 100151300 | Typical
N106 | Clocks | Frequency | 130 | GPIO_3P3_Fout_Slew_111_50MHz | 3.6 | 50075990 | Typical
N106 | Clocks | Frequency | 130 | GPIO_3P3_Fout_Slew_111_50MHz | 2.7 | 50084630 | Typical
N106 | Clocks | Frequency | 130 | GPIO_3P3_Fout_Slew_111_50MHz | 1.89 | 50078020 | Typical
N106 | Clocks | Frequency | 130 | GPIO_3P3_Fout_Slew_111_50MHz | 1.8 | 50078710 | Typical
N106 | Clocks | Frequency | 130 | GPIO_3P3_Fout_Slew_111_50MHz | 1.71 | 50078720 | Typical
N106 | Clocks | Frequency | 130 | GPIO_3P3_Fout_Slow_111_1MHz | 3.6 | 1502321 | Typical
N106 | Clocks | Frequency | 130 | GPIO_3P3_Fout_Slow_111_1MHz | 2.7 | 1502136 | Typical
N106 | Clocks | Frequency | 130 | GPIO_3P3_Fout_Slow_111_1MHz | 1.89 | 1502221 | Typical
N106 | Clocks | Frequency | 130 | GPIO_3P3_Fout_Slow_111_1MHz | 1.8 | 1501988 | Typical
N106 | Clocks | Frequency | 130 | GPIO_3P3_Fout_Slow_111_1MHz | 1.71 | 1502043 | Typical
N106 | GPIO | Tr | 130 | GPIO_3P3_Tedge_111 | 3.6 | 2.545e-09 | Typical
N106 | GPIO | Tr | 130 | GPIO_3P3_Tedge_111 | 2.7 | 2.2354e-09 | Typical
N106 | GPIO | Tr | 130 | GPIO_3P3_Tedge_111 | 1.89 | 2.0599e-09 | Typical
N106 | GPIO | Tr | 130 | GPIO_3P3_Tedge_111 | 1.8 | 2.0361e-09 | Typical
N106 | GPIO | Tr | 130 | GPIO_3P3_Tedge_111 | 1.71 | 2.0794e-09 | Typical
N106 | GPIO | Tr | 130 | GPIO_3P3_Tedge_1P8_111 | 1.89 | 1.7083e-09 | Typical
N106 | GPIO | Tr | 130 | GPIO_3P3_Tedge_1P8_111 | 1.8 | 1.7417e-09 | Typical
N106 | GPIO | Tr | 130 | GPIO_3P3_Tedge_1P8_111 | 1.71 | 1.8046e-09 | Typical
N106 | GPIO | Tr | 130 | GPIO_3P3_Tedge_Slew_111 | 3.6 | 2.6323e-09 | Typical
N106 | GPIO | Tr | 130 | GPIO_3P3_Tedge_Slew_111 | 2.7 | 2.353e-09 | Typical
N106 | GPIO | Tr | 130 | GPIO_3P3_Tedge_Slew_111 | 1.89 | 2.1003e-09 | Typical
N106 | GPIO | Tr | 130 | GPIO_3P3_Tedge_Slew_111 | 1.8 | 2.0726e-09 | Typical
N106 | GPIO | Tr | 130 | GPIO_3P3_Tedge_Slew_111 | 1.71 | 2.1449e-09 | Typical
N106 | GPIO | Tr | 130 | GPIO_3P3_Tedge_Slew_1P8_111 | 1.89 | 1.786e-09 | Typical
N106 | GPIO | Tr | 130 | GPIO_3P3_Tedge_Slew_1P8_111 | 1.8 | 1.8312e-09 | Typical
N106 | GPIO | Tr | 130 | GPIO_3P3_Tedge_Slew_1P8_111 | 1.71 | 1.8961e-09 | Typical
N106 | GPIO | Tr | 130 | GPIO_3P3_Tedge_Slow_111 | 3.6 | 9.5178e-08 | Typical
N106 | GPIO | Tr | 130 | GPIO_3P3_Tedge_Slow_111 | 2.7 | 8.5841e-08 | Typical
N106 | GPIO | Tr | 130 | GPIO_3P3_Tedge_Slow_111 | 1.89 | 7.7048e-08 | Typical
N106 | GPIO | Tr | 130 | GPIO_3P3_Tedge_Slow_111 | 1.8 | 7.6281e-08 | Typical
N106 | GPIO | Tr | 130 | GPIO_3P3_Tedge_Slow_111 | 1.71 | 7.7814e-08 | Typical
N106 | GPIO | Tr | 130 | GPIO_3P3_Tedge_Slow_1P8_111 | 1.89 | 7.16e-08 | Typical
N106 | GPIO | Tr | 130 | GPIO_3P3_Tedge_Slow_1P8_111 | 1.8 | 7.3983e-08 | Typical
N106 | GPIO | Tr | 130 | GPIO_3P3_Tedge_Slow_1P8_111 | 1.71 | 7.6731e-08 | Typical
N106 | Clocks | Frequency | 25 | GPIO_3P3_Fout_000_12.5MHz | 3.6 | 12534200 | Typical
N106 | Clocks | Frequency | 25 | GPIO_3P3_Fout_000_12.5MHz | 2.7 | 12535510 | Typical
N106 | Clocks | Frequency | 25 | GPIO_3P3_Fout_000_12.5MHz | 1.89 | 12535460 | Typical
N106 | Clocks | Frequency | 25 | GPIO_3P3_Fout_000_12.5MHz | 1.8 | 12537690 | Typical
N106 | Clocks | Frequency | 25 | GPIO_3P3_Fout_000_12.5MHz | 1.71 | 12535710 | Typical
N106 | Clocks | Frequency | 25 | GPIO_3P3_Fout_001_25MHz | 3.6 | 25068680 | Typical
N106 | Clocks | Frequency | 25 | GPIO_3P3_Fout_001_25MHz | 2.7 | 25074050 | Typical
N106 | Clocks | Frequency | 25 | GPIO_3P3_Fout_001_25MHz | 1.89 | 25072480 | Typical
N106 | Clocks | Frequency | 25 | GPIO_3P3_Fout_001_25MHz | 1.8 | 25072090 | Typical
N106 | Clocks | Frequency | 25 | GPIO_3P3_Fout_001_25MHz | 1.71 | 25071690 | Typical
N106 | Clocks | Frequency | 25 | GPIO_3P3_Fout_010_30MHz | 3.6 | 33423020 | Typical
N106 | Clocks | Frequency | 25 | GPIO_3P3_Fout_010_30MHz | 2.7 | 33430620 | Typical
N106 | Clocks | Frequency | 25 | GPIO_3P3_Fout_010_30MHz | 1.89 | 33429040 | Typical
N106 | Clocks | Frequency | 25 | GPIO_3P3_Fout_010_30MHz | 1.8 | 33427290 | Typical
N106 | Clocks | Frequency | 25 | GPIO_3P3_Fout_010_30MHz | 1.71 | 33425330 | Typical
N106 | Clocks | Frequency | 25 | GPIO_3P3_Fout_011_35MHz | 3.6 | 37603560 | Typical
N106 | Clocks | Frequency | 25 | GPIO_3P3_Fout_011_35MHz | 2.7 | 37612080 | Typical
N106 | Clocks | Frequency | 25 | GPIO_3P3_Fout_011_35MHz | 1.89 | 37602720 | Typical
N106 | Clocks | Frequency | 25 | GPIO_3P3_Fout_011_35MHz | 1.8 | 37599850 | Typical
N106 | Clocks | Frequency | 25 | GPIO_3P3_Fout_011_35MHz | 1.71 | 37604030 | Typical
N106 | Clocks | Frequency | 25 | GPIO_3P3_Fout_100_40MHz | 3.6 | 40110460 | Typical
N106 | Clocks | Frequency | 25 | GPIO_3P3_Fout_100_40MHz | 2.7 | 40115160 | Typical
N106 | Clocks | Frequency | 25 | GPIO_3P3_Fout_100_40MHz | 1.89 | 40114060 | Typical
N106 | Clocks | Frequency | 25 | GPIO_3P3_Fout_100_40MHz | 1.8 | 40112110 | Typical
N106 | Clocks | Frequency | 25 | GPIO_3P3_Fout_100_40MHz | 1.71 | 40110580 | Typical
N106 | Clocks | Frequency | 25 | GPIO_3P3_Fout_101_45MHz | 3.6 | 45130150 | Typical
N106 | Clocks | Frequency | 25 | GPIO_3P3_Fout_101_45MHz | 2.7 | 45126790 | Typical
N106 | Clocks | Frequency | 25 | GPIO_3P3_Fout_101_45MHz | 1.89 | 45116380 | Typical
N106 | Clocks | Frequency | 25 | GPIO_3P3_Fout_101_45MHz | 1.8 | 45125750 | Typical
N106 | Clocks | Frequency | 25 | GPIO_3P3_Fout_101_45MHz | 1.71 | 45131500 | Typical
N106 | Clocks | Frequency | 25 | GPIO_3P3_Fout_110_50MHz | 3.6 | 50141080 | Typical
N106 | Clocks | Frequency | 25 | GPIO_3P3_Fout_110_50MHz | 2.7 | 50136290 | Typical
N106 | Clocks | Frequency | 25 | GPIO_3P3_Fout_110_50MHz | 1.89 | 50141950 | Typical
N106 | Clocks | Frequency | 25 | GPIO_3P3_Fout_110_50MHz | 1.8 | 50135550 | Typical
N106 | Clocks | Frequency | 25 | GPIO_3P3_Fout_110_50MHz | 1.71 | 50142420 | Typical
N106 | Clocks | Frequency | 25 | GPIO_3P3_Fout_111_55MHz | 3.6 | 55158300 | Typical
N106 | Clocks | Frequency | 25 | GPIO_3P3_Fout_111_55MHz | 2.7 | 55156600 | Typical
N106 | Clocks | Frequency | 25 | GPIO_3P3_Fout_111_55MHz | 1.89 | 55160340 | Typical
N106 | Clocks | Frequency | 25 | GPIO_3P3_Fout_111_55MHz | 1.8 | 55153300 | Typical
N106 | Clocks | Frequency | 25 | GPIO_3P3_Fout_111_55MHz | 1.71 | 55157430 | Typical
N106 | Clocks | Frequency | 25 | GPIO_3P3_Fout_1P8_111_100MHz | 1.89 | 100269500 | Typical
N106 | Clocks | Frequency | 25 | GPIO_3P3_Fout_1P8_111_100MHz | 1.8 | 100276300 | Typical
N106 | Clocks | Frequency | 25 | GPIO_3P3_Fout_1P8_111_100MHz | 1.71 | 100268300 | Typical
N106 | Clocks | Frequency | 25 | GPIO_3P3_Fout_Slew_111_50MHz | 3.6 | 50135080 | Typical
N106 | Clocks | Frequency | 25 | GPIO_3P3_Fout_Slew_111_50MHz | 2.7 | 50141500 | Typical
N106 | Clocks | Frequency | 25 | GPIO_3P3_Fout_Slew_111_50MHz | 1.89 | 50134840 | Typical
N106 | Clocks | Frequency | 25 | GPIO_3P3_Fout_Slew_111_50MHz | 1.8 | 50136830 | Typical
N106 | Clocks | Frequency | 25 | GPIO_3P3_Fout_Slew_111_50MHz | 1.71 | 50136430 | Typical
N106 | Clocks | Frequency | 25 | GPIO_3P3_Fout_Slow_111_1MHz | 3.6 | 1503973 | Typical
N106 | Clocks | Frequency | 25 | GPIO_3P3_Fout_Slow_111_1MHz | 2.7 | 1503981 | Typical
N106 | Clocks | Frequency | 25 | GPIO_3P3_Fout_Slow_111_1MHz | 1.89 | 1504114 | Typical
N106 | Clocks | Frequency | 25 | GPIO_3P3_Fout_Slow_111_1MHz | 1.8 | 1504151 | Typical
N106 | Clocks | Frequency | 25 | GPIO_3P3_Fout_Slow_111_1MHz | 1.71 | 1504017 | Typical
N106 | GPIO | Tr | 25 | GPIO_3P3_Tedge_111 | 3.6 | 2.1959e-09 | Typical
N106 | GPIO | Tr | 25 | GPIO_3P3_Tedge_111 | 2.7 | 1.9763e-09 | Typical
N106 | GPIO | Tr | 25 | GPIO_3P3_Tedge_111 | 1.89 | 1.8009e-09 | Typical
N106 | GPIO | Tr | 25 | GPIO_3P3_Tedge_111 | 1.8 | 1.7807e-09 | Typical
N106 | GPIO | Tr | 25 | GPIO_3P3_Tedge_111 | 1.71 | 1.8157e-09 | Typical
N106 | GPIO | Tr | 25 | GPIO_3P3_Tedge_1P8_111 | 1.89 | 1.2454e-09 | Typical
N106 | GPIO | Tr | 25 | GPIO_3P3_Tedge_1P8_111 | 1.8 | 1.433e-09 | Typical
N106 | GPIO | Tr | 25 | GPIO_3P3_Tedge_1P8_111 | 1.71 | 1.5312e-09 | Typical
N106 | GPIO | Tr | 25 | GPIO_3P3_Tedge_Slew_111 | 3.6 | 2.3508e-09 | Typical
N106 | GPIO | Tr | 25 | GPIO_3P3_Tedge_Slew_111 | 2.7 | 2.0603e-09 | Typical
N106 | GPIO | Tr | 25 | GPIO_3P3_Tedge_Slew_111 | 1.89 | 1.8785e-09 | Typical
N106 | GPIO | Tr | 25 | GPIO_3P3_Tedge_Slew_111 | 1.8 | 1.8462e-09 | Typical
N106 | GPIO | Tr | 25 | GPIO_3P3_Tedge_Slew_111 | 1.71 | 1.8799e-09 | Typical
N106 | GPIO | Tr | 25 | GPIO_3P3_Tedge_Slew_1P8_111 | 1.89 | 1.5682e-09 | Typical
N106 | GPIO | Tr | 25 | GPIO_3P3_Tedge_Slew_1P8_111 | 1.8 | 1.6075e-09 | Typical
N106 | GPIO | Tr | 25 | GPIO_3P3_Tedge_Slew_1P8_111 | 1.71 | 1.6661e-09 | Typical
N106 | GPIO | Tr | 25 | GPIO_3P3_Tedge_Slow_111 | 3.6 | 9.3991e-08 | Typical
N106 | GPIO | Tr | 25 | GPIO_3P3_Tedge_Slow_111 | 2.7 | 8.4602e-08 | Typical
N106 | GPIO | Tr | 25 | GPIO_3P3_Tedge_Slow_111 | 1.89 | 7.5983e-08 | Typical
N106 | GPIO | Tr | 25 | GPIO_3P3_Tedge_Slow_111 | 1.8 | 7.5179e-08 | Typical
N106 | GPIO | Tr | 25 | GPIO_3P3_Tedge_Slow_111 | 1.71 | 7.6436e-08 | Typical
N106 | GPIO | Tr | 25 | GPIO_3P3_Tedge_Slow_1P8_111 | 1.89 | 7.0141e-08 | Typical
N106 | GPIO | Tr | 25 | GPIO_3P3_Tedge_Slow_1P8_111 | 1.8 | 7.2516e-08 | Typical
N106 | GPIO | Tr | 25 | GPIO_3P3_Tedge_Slow_1P8_111 | 1.71 | 7.5656e-08 | Typical
N88 | Clocks | Frequency | -45 | GPIO_3P3_Fout_000_12.5MHz | 3.6 | 12508960 | Typical
N88 | Clocks | Frequency | -45 | GPIO_3P3_Fout_000_12.5MHz | 2.7 | 12506880 | Typical
N88 | Clocks | Frequency | -45 | GPIO_3P3_Fout_000_12.5MHz | 1.89 | 12507660 | Typical
N88 | Clocks | Frequency | -45 | GPIO_3P3_Fout_000_12.5MHz | 1.8 | 12511030 | Typical
N88 | Clocks | Frequency | -45 | GPIO_3P3_Fout_000_12.5MHz | 1.71 | 12508360 | Typical
N88 | Clocks | Frequency | -45 | GPIO_3P3_Fout_001_25MHz | 3.6 | 25022300 | Typical
N88 | Clocks | Frequency | -45 | GPIO_3P3_Fout_001_25MHz | 2.7 | 25021460 | Typical
N88 | Clocks | Frequency | -45 | GPIO_3P3_Fout_001_25MHz | 1.89 | 25017300 | Typical
N88 | Clocks | Frequency | -45 | GPIO_3P3_Fout_001_25MHz | 1.8 | 25022130 | Typical
N88 | Clocks | Frequency | -45 | GPIO_3P3_Fout_001_25MHz | 1.71 | 25019980 | Typical
N88 | Clocks | Frequency | -45 | GPIO_3P3_Fout_010_30MHz | 3.6 | 33359710 | Typical
N88 | Clocks | Frequency | -45 | GPIO_3P3_Fout_010_30MHz | 2.7 | 33363190 | Typical
N88 | Clocks | Frequency | -45 | GPIO_3P3_Fout_010_30MHz | 1.89 | 33367930 | Typical
N88 | Clocks | Frequency | -45 | GPIO_3P3_Fout_010_30MHz | 1.8 | 33364780 | Typical
N88 | Clocks | Frequency | -45 | GPIO_3P3_Fout_010_30MHz | 1.71 | 33360380 | Typical
N88 | Clocks | Frequency | -45 | GPIO_3P3_Fout_011_35MHz | 3.6 | 37537450 | Typical
N88 | Clocks | Frequency | -45 | GPIO_3P3_Fout_011_35MHz | 2.7 | 37533310 | Typical
N88 | Clocks | Frequency | -45 | GPIO_3P3_Fout_011_35MHz | 1.89 | 37521690 | Typical
N88 | Clocks | Frequency | -45 | GPIO_3P3_Fout_011_35MHz | 1.8 | 37525850 | Typical
N88 | Clocks | Frequency | -45 | GPIO_3P3_Fout_011_35MHz | 1.71 | 37532750 | Typical
N88 | Clocks | Frequency | -45 | GPIO_3P3_Fout_100_40MHz | 3.6 | 40038420 | Typical
N88 | Clocks | Frequency | -45 | GPIO_3P3_Fout_100_40MHz | 2.7 | 40035220 | Typical
N88 | Clocks | Frequency | -45 | GPIO_3P3_Fout_100_40MHz | 1.89 | 40028780 | Typical
N88 | Clocks | Frequency | -45 | GPIO_3P3_Fout_100_40MHz | 1.8 | 40030390 | Typical
N88 | Clocks | Frequency | -45 | GPIO_3P3_Fout_100_40MHz | 1.71 | 40033290 | Typical
N88 | Clocks | Frequency | -45 | GPIO_3P3_Fout_101_45MHz | 3.6 | 45035860 | Typical
N88 | Clocks | Frequency | -45 | GPIO_3P3_Fout_101_45MHz | 2.7 | 45038490 | Typical
N88 | Clocks | Frequency | -45 | GPIO_3P3_Fout_101_45MHz | 1.89 | 45033980 | Typical
N88 | Clocks | Frequency | -45 | GPIO_3P3_Fout_101_45MHz | 1.8 | 45039690 | Typical
N88 | Clocks | Frequency | -45 | GPIO_3P3_Fout_101_45MHz | 1.71 | 45046760 | Typical
N88 | Clocks | Frequency | -45 | GPIO_3P3_Fout_110_50MHz | 3.6 | 50049190 | Typical
N88 | Clocks | Frequency | -45 | GPIO_3P3_Fout_110_50MHz | 2.7 | 50043520 | Typical
N88 | Clocks | Frequency | -45 | GPIO_3P3_Fout_110_50MHz | 1.89 | 50021570 | Typical
N88 | Clocks | Frequency | -45 | GPIO_3P3_Fout_110_50MHz | 1.8 | 50043130 | Typical
N88 | Clocks | Frequency | -45 | GPIO_3P3_Fout_110_50MHz | 1.71 | 50042580 | Typical
N88 | Clocks | Frequency | -45 | GPIO_3P3_Fout_111_55MHz | 3.6 | 55046430 | Typical
N88 | Clocks | Frequency | -45 | GPIO_3P3_Fout_111_55MHz | 2.7 | 55040080 | Typical
N88 | Clocks | Frequency | -45 | GPIO_3P3_Fout_111_55MHz | 1.89 | 55042430 | Typical
N88 | Clocks | Frequency | -45 | GPIO_3P3_Fout_111_55MHz | 1.8 | 55040290 | Typical
N88 | Clocks | Frequency | -45 | GPIO_3P3_Fout_111_55MHz | 1.71 | 55032020 | Typical
N88 | Clocks | Frequency | -45 | GPIO_3P3_Fout_1P8_111_100MHz | 1.89 | 100114500 | Typical
N88 | Clocks | Frequency | -45 | GPIO_3P3_Fout_1P8_111_100MHz | 1.8 | 100079500 | Typical
N88 | Clocks | Frequency | -45 | GPIO_3P3_Fout_1P8_111_100MHz | 1.71 | 100072700 | Typical
N88 | Clocks | Frequency | -45 | GPIO_3P3_Fout_Slew_111_50MHz | 3.6 | 50048030 | Typical
N88 | Clocks | Frequency | -45 | GPIO_3P3_Fout_Slew_111_50MHz | 2.7 | 50050050 | Typical
N88 | Clocks | Frequency | -45 | GPIO_3P3_Fout_Slew_111_50MHz | 1.89 | 50045100 | Typical
N88 | Clocks | Frequency | -45 | GPIO_3P3_Fout_Slew_111_50MHz | 1.8 | 50030110 | Typical
N88 | Clocks | Frequency | -45 | GPIO_3P3_Fout_Slew_111_50MHz | 1.71 | 50051610 | Typical
N88 | Clocks | Frequency | -45 | GPIO_3P3_Fout_Slow_111_1MHz | 3.6 | 1501132 | Typical
N88 | Clocks | Frequency | -45 | GPIO_3P3_Fout_Slow_111_1MHz | 2.7 | 1501150 | Typical
N88 | Clocks | Frequency | -45 | GPIO_3P3_Fout_Slow_111_1MHz | 1.89 | 1501408 | Typical
N88 | Clocks | Frequency | -45 | GPIO_3P3_Fout_Slow_111_1MHz | 1.8 | 1501437 | Typical
N88 | Clocks | Frequency | -45 | GPIO_3P3_Fout_Slow_111_1MHz | 1.71 | 1501108 | Typical
N88 | GPIO | Tr | -45 | GPIO_3P3_Tedge_111 | 3.6 | 2.0466e-09 | Typical
N88 | GPIO | Tr | -45 | GPIO_3P3_Tedge_111 | 2.7 | 1.8378e-09 | Typical
N88 | GPIO | Tr | -45 | GPIO_3P3_Tedge_111 | 1.89 | 1.6408e-09 | Typical
N88 | GPIO | Tr | -45 | GPIO_3P3_Tedge_111 | 1.8 | 1.6154e-09 | Typical
N88 | GPIO | Tr | -45 | GPIO_3P3_Tedge_111 | 1.71 | 1.646e-09 | Typical
N88 | GPIO | Tr | -45 | GPIO_3P3_Tedge_1P8_111 | 1.89 | 8.9752e-10 | Typical
N88 | GPIO | Tr | -45 | GPIO_3P3_Tedge_1P8_111 | 1.8 | 9.5747e-10 | Typical
N88 | GPIO | Tr | -45 | GPIO_3P3_Tedge_1P8_111 | 1.71 | 1.1286e-09 | Typical
N88 | GPIO | Tr | -45 | GPIO_3P3_Tedge_Slew_111 | 3.6 | 2.1913e-09 | Typical
N88 | GPIO | Tr | -45 | GPIO_3P3_Tedge_Slew_111 | 2.7 | 1.9167e-09 | Typical
N88 | GPIO | Tr | -45 | GPIO_3P3_Tedge_Slew_111 | 1.89 | 1.7234e-09 | Typical
N88 | GPIO | Tr | -45 | GPIO_3P3_Tedge_Slew_111 | 1.8 | 1.6976e-09 | Typical
N88 | GPIO | Tr | -45 | GPIO_3P3_Tedge_Slew_111 | 1.71 | 1.725e-09 | Typical
N88 | GPIO | Tr | -45 | GPIO_3P3_Tedge_Slew_1P8_111 | 1.89 | 1.3383e-09 | Typical
N88 | GPIO | Tr | -45 | GPIO_3P3_Tedge_Slew_1P8_111 | 1.8 | 1.4131e-09 | Typical
N88 | GPIO | Tr | -45 | GPIO_3P3_Tedge_Slew_1P8_111 | 1.71 | 1.4905e-09 | Typical
N88 | GPIO | Tr | -45 | GPIO_3P3_Tedge_Slow_111 | 3.6 | 8.9801e-08 | Typical
N88 | GPIO | Tr | -45 | GPIO_3P3_Tedge_Slow_111 | 2.7 | 8.0908e-08 | Typical
N88 | GPIO | Tr | -45 | GPIO_3P3_Tedge_Slow_111 | 1.89 | 7.3052e-08 | Typical
N88 | GPIO | Tr | -45 | GPIO_3P3_Tedge_Slow_111 | 1.8 | 7.2109e-08 | Typical
N88 | GPIO | Tr | -45 | GPIO_3P3_Tedge_Slow_111 | 1.71 | 7.3191e-08 | Typical
N88 | GPIO | Tr | -45 | GPIO_3P3_Tedge_Slow_1P8_111 | 1.89 | 6.6363e-08 | Typical
N88 | GPIO | Tr | -45 | GPIO_3P3_Tedge_Slow_1P8_111 | 1.8 | 6.8768e-08 | Typical
N88 | GPIO | Tr | -45 | GPIO_3P3_Tedge_Slow_1P8_111 | 1.71 | 7.1868e-08 | Typical
N96 | Clocks | Frequency | -45 | GPIO_3P3_Fout_000_12.5MHz | 3.6 | 12536260 | Typical
N96 | Clocks | Frequency | -45 | GPIO_3P3_Fout_000_12.5MHz | 2.7 | 12534260 | Typical
N96 | Clocks | Frequency | -45 | GPIO_3P3_Fout_000_12.5MHz | 1.89 | 12536020 | Typical
N96 | Clocks | Frequency | -45 | GPIO_3P3_Fout_000_12.5MHz | 1.8 | 12534290 | Typical
N96 | Clocks | Frequency | -45 | GPIO_3P3_Fout_000_12.5MHz | 1.71 | 12535070 | Typical
N96 | Clocks | Frequency | -45 | GPIO_3P3_Fout_001_25MHz | 3.6 | 25072530 | Typical
N96 | Clocks | Frequency | -45 | GPIO_3P3_Fout_001_25MHz | 2.7 | 25068690 | Typical
N96 | Clocks | Frequency | -45 | GPIO_3P3_Fout_001_25MHz | 1.89 | 25066650 | Typical
N96 | Clocks | Frequency | -45 | GPIO_3P3_Fout_001_25MHz | 1.8 | 25064930 | Typical
N96 | Clocks | Frequency | -45 | GPIO_3P3_Fout_001_25MHz | 1.71 | 25066580 | Typical
N96 | Clocks | Frequency | -45 | GPIO_3P3_Fout_010_30MHz | 3.6 | 33417450 | Typical
N96 | Clocks | Frequency | -45 | GPIO_3P3_Fout_010_30MHz | 2.7 | 33412140 | Typical
N96 | Clocks | Frequency | -45 | GPIO_3P3_Fout_010_30MHz | 1.89 | 33413040 | Typical
N96 | Clocks | Frequency | -45 | GPIO_3P3_Fout_010_30MHz | 1.8 | 33409730 | Typical
N96 | Clocks | Frequency | -45 | GPIO_3P3_Fout_010_30MHz | 1.71 | 33419790 | Typical
N96 | Clocks | Frequency | -45 | GPIO_3P3_Fout_011_35MHz | 3.6 | 37596120 | Typical
N96 | Clocks | Frequency | -45 | GPIO_3P3_Fout_011_35MHz | 2.7 | 37598470 | Typical
N96 | Clocks | Frequency | -45 | GPIO_3P3_Fout_011_35MHz | 1.89 | 37594350 | Typical
N96 | Clocks | Frequency | -45 | GPIO_3P3_Fout_011_35MHz | 1.8 | 37590280 | Typical
N96 | Clocks | Frequency | -45 | GPIO_3P3_Fout_011_35MHz | 1.71 | 37588780 | Typical
N96 | Clocks | Frequency | -45 | GPIO_3P3_Fout_100_40MHz | 3.6 | 40101270 | Typical
N96 | Clocks | Frequency | -45 | GPIO_3P3_Fout_100_40MHz | 2.7 | 40104180 | Typical
N96 | Clocks | Frequency | -45 | GPIO_3P3_Fout_100_40MHz | 1.89 | 40099050 | Typical
N96 | Clocks | Frequency | -45 | GPIO_3P3_Fout_100_40MHz | 1.8 | 40100550 | Typical
N96 | Clocks | Frequency | -45 | GPIO_3P3_Fout_100_40MHz | 1.71 | 40093870 | Typical
N96 | Clocks | Frequency | -45 | GPIO_3P3_Fout_101_45MHz | 3.6 | 45104220 | Typical
N96 | Clocks | Frequency | -45 | GPIO_3P3_Fout_101_45MHz | 2.7 | 45108910 | Typical
N96 | Clocks | Frequency | -45 | GPIO_3P3_Fout_101_45MHz | 1.89 | 45108590 | Typical
N96 | Clocks | Frequency | -45 | GPIO_3P3_Fout_101_45MHz | 1.8 | 45105150 | Typical
N96 | Clocks | Frequency | -45 | GPIO_3P3_Fout_101_45MHz | 1.71 | 45112960 | Typical
N96 | Clocks | Frequency | -45 | GPIO_3P3_Fout_110_50MHz | 3.6 | 50118920 | Typical
N96 | Clocks | Frequency | -45 | GPIO_3P3_Fout_110_50MHz | 2.7 | 50120540 | Typical
N96 | Clocks | Frequency | -45 | GPIO_3P3_Fout_110_50MHz | 1.89 | 50121120 | Typical
N96 | Clocks | Frequency | -45 | GPIO_3P3_Fout_110_50MHz | 1.8 | 50126480 | Typical
N96 | Clocks | Frequency | -45 | GPIO_3P3_Fout_110_50MHz | 1.71 | 50117960 | Typical
N96 | Clocks | Frequency | -45 | GPIO_3P3_Fout_111_55MHz | 3.6 | 55126240 | Typical
N96 | Clocks | Frequency | -45 | GPIO_3P3_Fout_111_55MHz | 2.7 | 55126090 | Typical
N96 | Clocks | Frequency | -45 | GPIO_3P3_Fout_111_55MHz | 1.89 | 55137840 | Typical
N96 | Clocks | Frequency | -45 | GPIO_3P3_Fout_111_55MHz | 1.8 | 55142740 | Typical
N96 | Clocks | Frequency | -45 | GPIO_3P3_Fout_111_55MHz | 1.71 | 55138020 | Typical
N96 | Clocks | Frequency | -45 | GPIO_3P3_Fout_1P8_111_100MHz | 1.89 | 100242500 | Typical
N96 | Clocks | Frequency | -45 | GPIO_3P3_Fout_1P8_111_100MHz | 1.8 | 100247300 | Typical
N96 | Clocks | Frequency | -45 | GPIO_3P3_Fout_1P8_111_100MHz | 1.71 | 100219300 | Typical
N96 | Clocks | Frequency | -45 | GPIO_3P3_Fout_Slew_111_50MHz | 3.6 | 50117500 | Typical
N96 | Clocks | Frequency | -45 | GPIO_3P3_Fout_Slew_111_50MHz | 2.7 | 50130040 | Typical
N96 | Clocks | Frequency | -45 | GPIO_3P3_Fout_Slew_111_50MHz | 1.89 | 50123410 | Typical
N96 | Clocks | Frequency | -45 | GPIO_3P3_Fout_Slew_111_50MHz | 1.8 | 50112290 | Typical
N96 | Clocks | Frequency | -45 | GPIO_3P3_Fout_Slew_111_50MHz | 1.71 | 50108490 | Typical
N96 | Clocks | Frequency | -45 | GPIO_3P3_Fout_Slow_111_1MHz | 3.6 | 1503352 | Typical
N96 | Clocks | Frequency | -45 | GPIO_3P3_Fout_Slow_111_1MHz | 2.7 | 1503323 | Typical
N96 | Clocks | Frequency | -45 | GPIO_3P3_Fout_Slow_111_1MHz | 1.89 | 1503421 | Typical
N96 | Clocks | Frequency | -45 | GPIO_3P3_Fout_Slow_111_1MHz | 1.8 | 1503675 | Typical
N96 | Clocks | Frequency | -45 | GPIO_3P3_Fout_Slow_111_1MHz | 1.71 | 1503509 | Typical
N96 | GPIO | Tr | -45 | GPIO_3P3_Tedge_111 | 3.6 | 2.0578e-09 | Typical
N96 | GPIO | Tr | -45 | GPIO_3P3_Tedge_111 | 2.7 | 1.8402e-09 | Typical
N96 | GPIO | Tr | -45 | GPIO_3P3_Tedge_111 | 1.89 | 1.6459e-09 | Typical
N96 | GPIO | Tr | -45 | GPIO_3P3_Tedge_111 | 1.8 | 1.6267e-09 | Typical
N96 | GPIO | Tr | -45 | GPIO_3P3_Tedge_111 | 1.71 | 1.653e-09 | Typical
N96 | GPIO | Tr | -45 | GPIO_3P3_Tedge_1P8_111 | 1.89 | 8.9939e-10 | Typical
N96 | GPIO | Tr | -45 | GPIO_3P3_Tedge_1P8_111 | 1.8 | 9.526e-10 | Typical
N96 | GPIO | Tr | -45 | GPIO_3P3_Tedge_1P8_111 | 1.71 | 1.1086e-09 | Typical
N96 | GPIO | Tr | -45 | GPIO_3P3_Tedge_Slew_111 | 3.6 | 2.2168e-09 | Typical
N96 | GPIO | Tr | -45 | GPIO_3P3_Tedge_Slew_111 | 2.7 | 1.9338e-09 | Typical
N96 | GPIO | Tr | -45 | GPIO_3P3_Tedge_Slew_111 | 1.89 | 1.7434e-09 | Typical
N96 | GPIO | Tr | -45 | GPIO_3P3_Tedge_Slew_111 | 1.8 | 1.7154e-09 | Typical
N96 | GPIO | Tr | -45 | GPIO_3P3_Tedge_Slew_111 | 1.71 | 1.7413e-09 | Typical
N96 | GPIO | Tr | -45 | GPIO_3P3_Tedge_Slew_1P8_111 | 1.89 | 1.3365e-09 | Typical
N96 | GPIO | Tr | -45 | GPIO_3P3_Tedge_Slew_1P8_111 | 1.8 | 1.4128e-09 | Typical
N96 | GPIO | Tr | -45 | GPIO_3P3_Tedge_Slew_1P8_111 | 1.71 | 1.4906e-09 | Typical
N96 | GPIO | Tr | -45 | GPIO_3P3_Tedge_Slow_111 | 3.6 | 9.5697e-08 | Typical
N96 | GPIO | Tr | -45 | GPIO_3P3_Tedge_Slow_111 | 2.7 | 8.6154e-08 | Typical
N96 | GPIO | Tr | -45 | GPIO_3P3_Tedge_Slow_111 | 1.89 | 7.7783e-08 | Typical
N96 | GPIO | Tr | -45 | GPIO_3P3_Tedge_Slow_111 | 1.8 | 7.6741e-08 | Typical
N96 | GPIO | Tr | -45 | GPIO_3P3_Tedge_Slow_111 | 1.71 | 7.7696e-08 | Typical
N96 | GPIO | Tr | -45 | GPIO_3P3_Tedge_Slow_1P8_111 | 1.89 | 6.9887e-08 | Typical
N96 | GPIO | Tr | -45 | GPIO_3P3_Tedge_Slow_1P8_111 | 1.8 | 7.2393e-08 | Typical
N96 | GPIO | Tr | -45 | GPIO_3P3_Tedge_Slow_1P8_111 | 1.71 | 7.5759e-08 | Typical
N96 | Clocks | Frequency | 130 | GPIO_3P3_Fout_000_12.5MHz | 3.6 | 12503810 | Typical
N96 | Clocks | Frequency | 130 | GPIO_3P3_Fout_000_12.5MHz | 2.7 | 12503210 | Typical
N96 | Clocks | Frequency | 130 | GPIO_3P3_Fout_000_12.5MHz | 1.89 | 12504280 | Typical
N96 | Clocks | Frequency | 130 | GPIO_3P3_Fout_000_12.5MHz | 1.8 | 12505730 | Typical
N96 | Clocks | Frequency | 130 | GPIO_3P3_Fout_000_12.5MHz | 1.71 | 12506140 | Typical
N96 | Clocks | Frequency | 130 | GPIO_3P3_Fout_001_25MHz | 3.6 | 25010780 | Typical
N96 | Clocks | Frequency | 130 | GPIO_3P3_Fout_001_25MHz | 2.7 | 25008940 | Typical
N96 | Clocks | Frequency | 130 | GPIO_3P3_Fout_001_25MHz | 1.89 | 25006710 | Typical
N96 | Clocks | Frequency | 130 | GPIO_3P3_Fout_001_25MHz | 1.8 | 25005820 | Typical
N96 | Clocks | Frequency | 130 | GPIO_3P3_Fout_001_25MHz | 1.71 | 25008540 | Typical
N96 | Clocks | Frequency | 130 | GPIO_3P3_Fout_010_30MHz | 3.6 | 33342050 | Typical
N96 | Clocks | Frequency | 130 | GPIO_3P3_Fout_010_30MHz | 2.7 | 33340730 | Typical
N96 | Clocks | Frequency | 130 | GPIO_3P3_Fout_010_30MHz | 1.89 | 33342070 | Typical
N96 | Clocks | Frequency | 130 | GPIO_3P3_Fout_010_30MHz | 1.8 | 33342820 | Typical
N96 | Clocks | Frequency | 130 | GPIO_3P3_Fout_010_30MHz | 1.71 | 33343040 | Typical
N96 | Clocks | Frequency | 130 | GPIO_3P3_Fout_011_35MHz | 3.6 | 37508940 | Typical
N96 | Clocks | Frequency | 130 | GPIO_3P3_Fout_011_35MHz | 2.7 | 37507240 | Typical
N96 | Clocks | Frequency | 130 | GPIO_3P3_Fout_011_35MHz | 1.89 | 37511290 | Typical
N96 | Clocks | Frequency | 130 | GPIO_3P3_Fout_011_35MHz | 1.8 | 37517920 | Typical
N96 | Clocks | Frequency | 130 | GPIO_3P3_Fout_011_35MHz | 1.71 | 37516340 | Typical
N96 | Clocks | Frequency | 130 | GPIO_3P3_Fout_100_40MHz | 3.6 | 40012630 | Typical
N96 | Clocks | Frequency | 130 | GPIO_3P3_Fout_100_40MHz | 2.7 | 40012180 | Typical
N96 | Clocks | Frequency | 130 | GPIO_3P3_Fout_100_40MHz | 1.89 | 40006620 | Typical
N96 | Clocks | Frequency | 130 | GPIO_3P3_Fout_100_40MHz | 1.8 | 40006790 | Typical
N96 | Clocks | Frequency | 130 | GPIO_3P3_Fout_100_40MHz | 1.71 | 40009780 | Typical
N96 | Clocks | Frequency | 130 | GPIO_3P3_Fout_101_45MHz | 3.6 | 45006750 | Typical
N96 | Clocks | Frequency | 130 | GPIO_3P3_Fout_101_45MHz | 2.7 | 45015080 | Typical
N96 | Clocks | Frequency | 130 | GPIO_3P3_Fout_101_45MHz | 1.89 | 45008440 | Typical
N96 | Clocks | Frequency | 130 | GPIO_3P3_Fout_101_45MHz | 1.8 | 45012570 | Typical
N96 | Clocks | Frequency | 130 | GPIO_3P3_Fout_101_45MHz | 1.71 | 45012460 | Typical
N96 | Clocks | Frequency | 130 | GPIO_3P3_Fout_110_50MHz | 3.6 | 50007740 | Typical
N96 | Clocks | Frequency | 130 | GPIO_3P3_Fout_110_50MHz | 2.7 | 50009500 | Typical
N96 | Clocks | Frequency | 130 | GPIO_3P3_Fout_110_50MHz | 1.89 | 50016120 | Typical
N96 | Clocks | Frequency | 130 | GPIO_3P3_Fout_110_50MHz | 1.8 | 50011350 | Typical
N96 | Clocks | Frequency | 130 | GPIO_3P3_Fout_110_50MHz | 1.71 | 50012020 | Typical
N96 | Clocks | Frequency | 130 | GPIO_3P3_Fout_111_55MHz | 3.6 | 55011780 | Typical
N96 | Clocks | Frequency | 130 | GPIO_3P3_Fout_111_55MHz | 2.7 | 55008980 | Typical
N96 | Clocks | Frequency | 130 | GPIO_3P3_Fout_111_55MHz | 1.89 | 55011690 | Typical
N96 | Clocks | Frequency | 130 | GPIO_3P3_Fout_111_55MHz | 1.8 | 55009450 | Typical
N96 | Clocks | Frequency | 130 | GPIO_3P3_Fout_111_55MHz | 1.71 | 55019840 | Typical
N96 | Clocks | Frequency | 130 | GPIO_3P3_Fout_1P8_111_100MHz | 1.89 | 100042000 | Typical
N96 | Clocks | Frequency | 130 | GPIO_3P3_Fout_1P8_111_100MHz | 1.8 | 100029800 | Typical
N96 | Clocks | Frequency | 130 | GPIO_3P3_Fout_1P8_111_100MHz | 1.71 | 100028800 | Typical
N96 | Clocks | Frequency | 130 | GPIO_3P3_Fout_Slew_111_50MHz | 3.6 | 50019510 | Typical
N96 | Clocks | Frequency | 130 | GPIO_3P3_Fout_Slew_111_50MHz | 2.7 | 50021880 | Typical
N96 | Clocks | Frequency | 130 | GPIO_3P3_Fout_Slew_111_50MHz | 1.89 | 50014650 | Typical
N96 | Clocks | Frequency | 130 | GPIO_3P3_Fout_Slew_111_50MHz | 1.8 | 50010960 | Typical
N96 | Clocks | Frequency | 130 | GPIO_3P3_Fout_Slew_111_50MHz | 1.71 | 50017300 | Typical
N96 | Clocks | Frequency | 130 | GPIO_3P3_Fout_Slow_111_1MHz | 3.6 | 1500587 | Typical
N96 | Clocks | Frequency | 130 | GPIO_3P3_Fout_Slow_111_1MHz | 2.7 | 1500512 | Typical
N96 | Clocks | Frequency | 130 | GPIO_3P3_Fout_Slow_111_1MHz | 1.89 | 1500495 | Typical
N96 | Clocks | Frequency | 130 | GPIO_3P3_Fout_Slow_111_1MHz | 1.8 | 1500417 | Typical
N96 | Clocks | Frequency | 130 | GPIO_3P3_Fout_Slow_111_1MHz | 1.71 | 1500454 | Typical
N96 | GPIO | Tr | 130 | GPIO_3P3_Tedge_111 | 3.6 | 2.5684e-09 | Typical
N96 | GPIO | Tr | 130 | GPIO_3P3_Tedge_111 | 2.7 | 2.2431e-09 | Typical
N96 | GPIO | Tr | 130 | GPIO_3P3_Tedge_111 | 1.89 | 2.0571e-09 | Typical
N96 | GPIO | Tr | 130 | GPIO_3P3_Tedge_111 | 1.8 | 2.0347e-09 | Typical
N96 | GPIO | Tr | 130 | GPIO_3P3_Tedge_111 | 1.71 | 2.0933e-09 | Typical
N96 | GPIO | Tr | 130 | GPIO_3P3_Tedge_1P8_111 | 1.89 | 1.6936e-09 | Typical
N96 | GPIO | Tr | 130 | GPIO_3P3_Tedge_1P8_111 | 1.8 | 1.7241e-09 | Typical
N96 | GPIO | Tr | 130 | GPIO_3P3_Tedge_1P8_111 | 1.8 | 1.7124e-09 | Typical
N96 | GPIO | Tr | 130 | GPIO_3P3_Tedge_1P8_111 | 1.71 | 1.7893e-09 | Typical
N96 | GPIO | Tr | 130 | GPIO_3P3_Tedge_Slew_111 | 3.6 | 2.6431e-09 | Typical
N96 | GPIO | Tr | 130 | GPIO_3P3_Tedge_Slew_111 | 2.7 | 2.3576e-09 | Typical
N96 | GPIO | Tr | 130 | GPIO_3P3_Tedge_Slew_111 | 1.89 | 2.1154e-09 | Typical
N96 | GPIO | Tr | 130 | GPIO_3P3_Tedge_Slew_111 | 1.8 | 2.0879e-09 | Typical
N96 | GPIO | Tr | 130 | GPIO_3P3_Tedge_Slew_111 | 1.71 | 2.1791e-09 | Typical
N96 | GPIO | Tr | 130 | GPIO_3P3_Tedge_Slew_1P8_111 | 1.89 | 1.7683e-09 | Typical
N96 | GPIO | Tr | 130 | GPIO_3P3_Tedge_Slew_1P8_111 | 1.8 | 1.8094e-09 | Typical
N96 | GPIO | Tr | 130 | GPIO_3P3_Tedge_Slew_1P8_111 | 1.71 | 1.8729e-09 | Typical
N96 | GPIO | Tr | 130 | GPIO_3P3_Tedge_Slow_111 | 3.6 | 9.6314e-08 | Typical
N96 | GPIO | Tr | 130 | GPIO_3P3_Tedge_Slow_111 | 2.7 | 8.6887e-08 | Typical
N96 | GPIO | Tr | 130 | GPIO_3P3_Tedge_Slow_111 | 1.89 | 7.8159e-08 | Typical
N96 | GPIO | Tr | 130 | GPIO_3P3_Tedge_Slow_111 | 1.8 | 7.7262e-08 | Typical
N96 | GPIO | Tr | 130 | GPIO_3P3_Tedge_Slow_111 | 1.71 | 7.9447e-08 | Typical
N96 | GPIO | Tr | 130 | GPIO_3P3_Tedge_Slow_1P8_111 | 1.89 | 7.2041e-08 | Typical
N96 | GPIO | Tr | 130 | GPIO_3P3_Tedge_Slow_1P8_111 | 1.8 | 7.4456e-08 | Typical
N99 | Clocks | Frequency | -45 | GPIO_3P3_Fout_000_12.5MHz | 3.6 | 12581670 | Typical
N99 | Clocks | Frequency | -45 | GPIO_3P3_Fout_000_12.5MHz | 2.7 | 12583800 | Typical
N99 | Clocks | Frequency | -45 | GPIO_3P3_Fout_000_12.5MHz | 1.89 | 12584170 | Typical
N99 | Clocks | Frequency | -45 | GPIO_3P3_Fout_000_12.5MHz | 1.8 | 12584550 | Typical
N99 | Clocks | Frequency | -45 | GPIO_3P3_Fout_000_12.5MHz | 1.71 | 12583870 | Typical
N99 | Clocks | Frequency | -45 | GPIO_3P3_Fout_001_25MHz | 3.6 | 25164570 | Typical
N99 | Clocks | Frequency | -45 | GPIO_3P3_Fout_001_25MHz | 2.7 | 25166470 | Typical
N99 | Clocks | Frequency | -45 | GPIO_3P3_Fout_001_25MHz | 1.89 | 25168410 | Typical
N99 | Clocks | Frequency | -45 | GPIO_3P3_Fout_001_25MHz | 1.8 | 25163810 | Typical
N99 | Clocks | Frequency | -45 | GPIO_3P3_Fout_001_25MHz | 1.71 | 25172470 | Typical
N99 | Clocks | Frequency | -45 | GPIO_3P3_Fout_010_30MHz | 3.6 | 33558550 | Typical
N99 | Clocks | Frequency | -45 | GPIO_3P3_Fout_010_30MHz | 2.7 | 33552580 | Typical
N99 | Clocks | Frequency | -45 | GPIO_3P3_Fout_010_30MHz | 1.89 | 33550350 | Typical
N99 | Clocks | Frequency | -45 | GPIO_3P3_Fout_010_30MHz | 1.8 | 33550160 | Typical
N99 | Clocks | Frequency | -45 | GPIO_3P3_Fout_010_30MHz | 1.71 | 33559280 | Typical
N99 | Clocks | Frequency | -45 | GPIO_3P3_Fout_011_35MHz | 3.6 | 37758650 | Typical
N99 | Clocks | Frequency | -45 | GPIO_3P3_Fout_011_35MHz | 2.7 | 37757800 | Typical
N99 | Clocks | Frequency | -45 | GPIO_3P3_Fout_011_35MHz | 1.89 | 37754440 | Typical
N99 | Clocks | Frequency | -45 | GPIO_3P3_Fout_011_35MHz | 1.8 | 37750360 | Typical
N99 | Clocks | Frequency | -45 | GPIO_3P3_Fout_011_35MHz | 1.71 | 37743480 | Typical
N99 | Clocks | Frequency | -45 | GPIO_3P3_Fout_100_40MHz | 3.6 | 40245350 | Typical
N99 | Clocks | Frequency | -45 | GPIO_3P3_Fout_100_40MHz | 2.7 | 40251980 | Typical
N99 | Clocks | Frequency | -45 | GPIO_3P3_Fout_100_40MHz | 1.89 | 40265360 | Typical
N99 | Clocks | Frequency | -45 | GPIO_3P3_Fout_100_40MHz | 1.8 | 40269370 | Typical
N99 | Clocks | Frequency | -45 | GPIO_3P3_Fout_100_40MHz | 1.71 | 40263440 | Typical
N99 | Clocks | Frequency | -45 | GPIO_3P3_Fout_101_45MHz | 3.6 | 45299250 | Typical
N99 | Clocks | Frequency | -45 | GPIO_3P3_Fout_101_45MHz | 2.7 | 45298950 | Typical
N99 | Clocks | Frequency | -45 | GPIO_3P3_Fout_101_45MHz | 1.89 | 45297740 | Typical
N99 | Clocks | Frequency | -45 | GPIO_3P3_Fout_101_45MHz | 1.8 | 45303810 | Typical
N99 | Clocks | Frequency | -45 | GPIO_3P3_Fout_101_45MHz | 1.71 | 45299890 | Typical
N99 | Clocks | Frequency | -45 | GPIO_3P3_Fout_110_50MHz | 3.6 | 50336670 | Typical
N99 | Clocks | Frequency | -45 | GPIO_3P3_Fout_110_50MHz | 2.7 | 50336370 | Typical
N99 | Clocks | Frequency | -45 | GPIO_3P3_Fout_110_50MHz | 1.89 | 50340560 | Typical
N99 | Clocks | Frequency | -45 | GPIO_3P3_Fout_110_50MHz | 1.8 | 50313640 | Typical
N99 | Clocks | Frequency | -45 | GPIO_3P3_Fout_110_50MHz | 1.71 | 50321510 | Typical
N99 | Clocks | Frequency | -45 | GPIO_3P3_Fout_111_55MHz | 3.6 | 55374890 | Typical
N99 | Clocks | Frequency | -45 | GPIO_3P3_Fout_111_55MHz | 2.7 | 55371640 | Typical
N99 | Clocks | Frequency | -45 | GPIO_3P3_Fout_111_55MHz | 1.89 | 55367520 | Typical
N99 | Clocks | Frequency | -45 | GPIO_3P3_Fout_111_55MHz | 1.8 | 55369830 | Typical
N99 | Clocks | Frequency | -45 | GPIO_3P3_Fout_111_55MHz | 1.71 | 55352820 | Typical
N99 | Clocks | Frequency | -45 | GPIO_3P3_Fout_1P8_111_100MHz | 1.89 | 100668700 | Typical
N99 | Clocks | Frequency | -45 | GPIO_3P3_Fout_1P8_111_100MHz | 1.8 | 100655300 | Typical
N99 | Clocks | Frequency | -45 | GPIO_3P3_Fout_1P8_111_100MHz | 1.71 | 100651000 | Typical
N99 | Clocks | Frequency | -45 | GPIO_3P3_Fout_Slew_111_50MHz | 3.6 | 50333800 | Typical
N99 | Clocks | Frequency | -45 | GPIO_3P3_Fout_Slew_111_50MHz | 2.7 | 50341190 | Typical
N99 | Clocks | Frequency | -45 | GPIO_3P3_Fout_Slew_111_50MHz | 1.89 | 50350800 | Typical
N99 | Clocks | Frequency | -45 | GPIO_3P3_Fout_Slew_111_50MHz | 1.8 | 50340320 | Typical
N99 | Clocks | Frequency | -45 | GPIO_3P3_Fout_Slew_111_50MHz | 1.71 | 50337360 | Typical
N99 | Clocks | Frequency | -45 | GPIO_3P3_Fout_Slow_111_1MHz | 3.6 | 1509054 | Typical
N99 | Clocks | Frequency | -45 | GPIO_3P3_Fout_Slow_111_1MHz | 2.7 | 1510279 | Typical
N99 | Clocks | Frequency | -45 | GPIO_3P3_Fout_Slow_111_1MHz | 1.89 | 1510252 | Typical
N99 | Clocks | Frequency | -45 | GPIO_3P3_Fout_Slow_111_1MHz | 1.8 | 1510127 | Typical
N99 | Clocks | Frequency | -45 | GPIO_3P3_Fout_Slow_111_1MHz | 1.71 | 1509960 | Typical
N99 | GPIO | Tr | -45 | GPIO_3P3_Tedge_111 | 3.6 | 2.0093e-09 | Typical
N99 | GPIO | Tr | -45 | GPIO_3P3_Tedge_111 | 2.7 | 1.7958e-09 | Typical
N99 | GPIO | Tr | -45 | GPIO_3P3_Tedge_111 | 1.89 | 1.6099e-09 | Typical
N99 | GPIO | Tr | -45 | GPIO_3P3_Tedge_111 | 1.8 | 1.585e-09 | Typical
N99 | GPIO | Tr | -45 | GPIO_3P3_Tedge_111 | 1.71 | 1.6201e-09 | Typical
N99 | GPIO | Tr | -45 | GPIO_3P3_Tedge_1P8_111 | 1.89 | 8.9469e-10 | Typical
N99 | GPIO | Tr | -45 | GPIO_3P3_Tedge_1P8_111 | 1.8 | 9.5332e-10 | Typical
N99 | GPIO | Tr | -45 | GPIO_3P3_Tedge_1P8_111 | 1.71 | 1.1069e-09 | Typical
N99 | GPIO | Tr | -45 | GPIO_3P3_Tedge_Slew_111 | 3.6 | 2.1454e-09 | Typical
N99 | GPIO | Tr | -45 | GPIO_3P3_Tedge_Slew_111 | 2.7 | 1.8913e-09 | Typical
N99 | GPIO | Tr | -45 | GPIO_3P3_Tedge_Slew_111 | 1.89 | 1.7023e-09 | Typical
N99 | GPIO | Tr | -45 | GPIO_3P3_Tedge_Slew_111 | 1.8 | 1.6726e-09 | Typical
N99 | GPIO | Tr | -45 | GPIO_3P3_Tedge_Slew_111 | 1.71 | 1.7068e-09 | Typical
N99 | GPIO | Tr | -45 | GPIO_3P3_Tedge_Slew_1P8_111 | 1.89 | 1.3351e-09 | Typical
N99 | GPIO | Tr | -45 | GPIO_3P3_Tedge_Slew_1P8_111 | 1.8 | 1.4165e-09 | Typical
N99 | GPIO | Tr | -45 | GPIO_3P3_Tedge_Slew_1P8_111 | 1.71 | 1.4997e-09 | Typical
N99 | GPIO | Tr | -45 | GPIO_3P3_Tedge_Slow_111 | 3.6 | 9.3986e-08 | Typical
N99 | GPIO | Tr | -45 | GPIO_3P3_Tedge_Slow_111 | 2.7 | 8.4483e-08 | Typical
N99 | GPIO | Tr | -45 | GPIO_3P3_Tedge_Slow_111 | 1.89 | 7.6152e-08 | Typical
N99 | GPIO | Tr | -45 | GPIO_3P3_Tedge_Slow_111 | 1.8 | 7.5087e-08 | Typical
N99 | GPIO | Tr | -45 | GPIO_3P3_Tedge_Slow_111 | 1.71 | 7.6325e-08 | Typical
N99 | GPIO | Tr | -45 | GPIO_3P3_Tedge_Slow_1P8_111 | 1.89 | 6.9703e-08 | Typical
N99 | GPIO | Tr | -45 | GPIO_3P3_Tedge_Slow_1P8_111 | 1.8 | 7.2367e-08 | Typical
N99 | GPIO | Tr | -45 | GPIO_3P3_Tedge_Slow_1P8_111 | 1.71 | 7.5639e-08 | Typical
N99 | Clocks | Frequency | 130 | GPIO_3P3_Fout_000_12.5MHz | 3.6 | 12543620 | Typical
N99 | Clocks | Frequency | 130 | GPIO_3P3_Fout_000_12.5MHz | 2.7 | 12542520 | Typical
N99 | Clocks | Frequency | 130 | GPIO_3P3_Fout_000_12.5MHz | 1.89 | 12541110 | Typical
N99 | Clocks | Frequency | 130 | GPIO_3P3_Fout_000_12.5MHz | 1.8 | 12539480 | Typical
N99 | Clocks | Frequency | 130 | GPIO_3P3_Fout_000_12.5MHz | 1.71 | 12541650 | Typical
N99 | Clocks | Frequency | 130 | GPIO_3P3_Fout_001_25MHz | 3.6 | 25081480 | Typical
N99 | Clocks | Frequency | 130 | GPIO_3P3_Fout_001_25MHz | 2.7 | 25081700 | Typical
N99 | Clocks | Frequency | 130 | GPIO_3P3_Fout_001_25MHz | 1.89 | 25080120 | Typical
N99 | Clocks | Frequency | 130 | GPIO_3P3_Fout_001_25MHz | 1.8 | 25081290 | Typical
N99 | Clocks | Frequency | 130 | GPIO_3P3_Fout_001_25MHz | 1.71 | 25078000 | Typical
N99 | Clocks | Frequency | 130 | GPIO_3P3_Fout_010_30MHz | 3.6 | 33434250 | Typical
N99 | Clocks | Frequency | 130 | GPIO_3P3_Fout_010_30MHz | 2.7 | 33441520 | Typical
N99 | Clocks | Frequency | 130 | GPIO_3P3_Fout_010_30MHz | 1.89 | 33442440 | Typical
N99 | Clocks | Frequency | 130 | GPIO_3P3_Fout_010_30MHz | 1.8 | 33442610 | Typical
N99 | Clocks | Frequency | 130 | GPIO_3P3_Fout_010_30MHz | 1.71 | 33438290 | Typical
N99 | Clocks | Frequency | 130 | GPIO_3P3_Fout_011_35MHz | 3.6 | 37620030 | Typical
N99 | Clocks | Frequency | 130 | GPIO_3P3_Fout_011_35MHz | 2.7 | 37620680 | Typical
N99 | Clocks | Frequency | 130 | GPIO_3P3_Fout_011_35MHz | 1.89 | 37624410 | Typical
N99 | Clocks | Frequency | 130 | GPIO_3P3_Fout_011_35MHz | 1.8 | 37624030 | Typical
N99 | Clocks | Frequency | 130 | GPIO_3P3_Fout_011_35MHz | 1.71 | 37626040 | Typical
N99 | Clocks | Frequency | 130 | GPIO_3P3_Fout_100_40MHz | 3.6 | 40125560 | Typical
N99 | Clocks | Frequency | 130 | GPIO_3P3_Fout_100_40MHz | 2.7 | 40134350 | Typical
N99 | Clocks | Frequency | 130 | GPIO_3P3_Fout_100_40MHz | 1.89 | 40130890 | Typical
N99 | Clocks | Frequency | 130 | GPIO_3P3_Fout_100_40MHz | 1.8 | 40134950 | Typical
N99 | Clocks | Frequency | 130 | GPIO_3P3_Fout_100_40MHz | 1.71 | 40135680 | Typical
N99 | Clocks | Frequency | 130 | GPIO_3P3_Fout_101_45MHz | 3.6 | 45148970 | Typical
N99 | Clocks | Frequency | 130 | GPIO_3P3_Fout_101_45MHz | 2.7 | 45147600 | Typical
N99 | Clocks | Frequency | 130 | GPIO_3P3_Fout_101_45MHz | 1.89 | 45150330 | Typical
N99 | Clocks | Frequency | 130 | GPIO_3P3_Fout_101_45MHz | 1.8 | 45147610 | Typical
N99 | Clocks | Frequency | 130 | GPIO_3P3_Fout_101_45MHz | 1.71 | 45154980 | Typical
N99 | Clocks | Frequency | 130 | GPIO_3P3_Fout_110_50MHz | 3.6 | 50162360 | Typical
N99 | Clocks | Frequency | 130 | GPIO_3P3_Fout_110_50MHz | 2.7 | 50165950 | Typical
N99 | Clocks | Frequency | 130 | GPIO_3P3_Fout_110_50MHz | 1.89 | 50162870 | Typical
N99 | Clocks | Frequency | 130 | GPIO_3P3_Fout_110_50MHz | 1.8 | 50163470 | Typical
N99 | Clocks | Frequency | 130 | GPIO_3P3_Fout_110_50MHz | 1.71 | 50172390 | Typical
N99 | Clocks | Frequency | 130 | GPIO_3P3_Fout_111_55MHz | 3.6 | 55189810 | Typical
N99 | Clocks | Frequency | 130 | GPIO_3P3_Fout_111_55MHz | 2.7 | 55186220 | Typical
N99 | Clocks | Frequency | 130 | GPIO_3P3_Fout_111_55MHz | 1.89 | 55174640 | Typical
N99 | Clocks | Frequency | 130 | GPIO_3P3_Fout_111_55MHz | 1.8 | 55176360 | Typical
N99 | Clocks | Frequency | 130 | GPIO_3P3_Fout_111_55MHz | 1.71 | 55178930 | Typical
N99 | Clocks | Frequency | 130 | GPIO_3P3_Fout_1P8_111_100MHz | 1.89 | 100333600 | Typical
N99 | Clocks | Frequency | 130 | GPIO_3P3_Fout_1P8_111_100MHz | 1.8 | 100324000 | Typical
N99 | Clocks | Frequency | 130 | GPIO_3P3_Fout_1P8_111_100MHz | 1.71 | 100331700 | Typical
N99 | Clocks | Frequency | 130 | GPIO_3P3_Fout_Slew_111_50MHz | 3.6 | 50166770 | Typical
N99 | Clocks | Frequency | 130 | GPIO_3P3_Fout_Slew_111_50MHz | 2.7 | 50171550 | Typical
N99 | Clocks | Frequency | 130 | GPIO_3P3_Fout_Slew_111_50MHz | 1.89 | 50169520 | Typical
N99 | Clocks | Frequency | 130 | GPIO_3P3_Fout_Slew_111_50MHz | 1.8 | 50173160 | Typical
N99 | Clocks | Frequency | 130 | GPIO_3P3_Fout_Slew_111_50MHz | 1.71 | 50166420 | Typical
N99 | Clocks | Frequency | 130 | GPIO_3P3_Fout_Slow_111_1MHz | 3.6 | 1505203 | Typical
N99 | Clocks | Frequency | 130 | GPIO_3P3_Fout_Slow_111_1MHz | 2.7 | 1505280 | Typical
N99 | Clocks | Frequency | 130 | GPIO_3P3_Fout_Slow_111_1MHz | 1.89 | 1505092 | Typical
N99 | Clocks | Frequency | 130 | GPIO_3P3_Fout_Slow_111_1MHz | 1.8 | 1505426 | Typical
N99 | Clocks | Frequency | 130 | GPIO_3P3_Fout_Slow_111_1MHz | 1.71 | 1505192 | Typical
N99 | GPIO | Tr | 130 | GPIO_3P3_Tedge_111 | 3.6 | 2.5155e-09 | Typical
N99 | GPIO | Tr | 130 | GPIO_3P3_Tedge_111 | 2.7 | 2.2027e-09 | Typical
N99 | GPIO | Tr | 130 | GPIO_3P3_Tedge_111 | 1.89 | 2.0262e-09 | Typical
N99 | GPIO | Tr | 130 | GPIO_3P3_Tedge_111 | 1.8 | 2.011e-09 | Typical
N99 | GPIO | Tr | 130 | GPIO_3P3_Tedge_111 | 1.71 | 2.0579e-09 | Typical
N99 | GPIO | Tr | 130 | GPIO_3P3_Tedge_1P8_111 | 1.89 | 1.6808e-09 | Typical
N99 | GPIO | Tr | 130 | GPIO_3P3_Tedge_1P8_111 | 1.8 | 1.7171e-09 | Typical
N99 | GPIO | Tr | 130 | GPIO_3P3_Tedge_1P8_111 | 1.71 | 1.7925e-09 | Typical
N99 | GPIO | Tr | 130 | GPIO_3P3_Tedge_Slew_111 | 3.6 | 2.5807e-09 | Typical
N99 | GPIO | Tr | 130 | GPIO_3P3_Tedge_Slew_111 | 2.7 | 2.321e-09 | Typical
N99 | GPIO | Tr | 130 | GPIO_3P3_Tedge_Slew_111 | 1.89 | 2.0774e-09 | Typical
N99 | GPIO | Tr | 130 | GPIO_3P3_Tedge_Slew_111 | 1.8 | 2.0455e-09 | Typical
N99 | GPIO | Tr | 130 | GPIO_3P3_Tedge_Slew_111 | 1.71 | 2.1337e-09 | Typical
N99 | GPIO | Tr | 130 | GPIO_3P3_Tedge_Slew_1P8_111 | 1.89 | 1.7663e-09 | Typical
N99 | GPIO | Tr | 130 | GPIO_3P3_Tedge_Slew_1P8_111 | 1.8 | 1.811e-09 | Typical
N99 | GPIO | Tr | 130 | GPIO_3P3_Tedge_Slew_1P8_111 | 1.71 | 1.8775e-09 | Typical
N99 | GPIO | Tr | 130 | GPIO_3P3_Tedge_Slow_111 | 3.6 | 9.5462e-08 | Typical
N99 | GPIO | Tr | 130 | GPIO_3P3_Tedge_Slow_111 | 2.7 | 8.6019e-08 | Typical
N99 | GPIO | Tr | 130 | GPIO_3P3_Tedge_Slow_111 | 1.89 | 7.7239e-08 | Typical
N99 | GPIO | Tr | 130 | GPIO_3P3_Tedge_Slow_111 | 1.8 | 7.6348e-08 | Typical
N99 | GPIO | Tr | 130 | GPIO_3P3_Tedge_Slow_111 | 1.71 | 7.8324e-08 | Typical
N99 | GPIO | Tr | 130 | GPIO_3P3_Tedge_Slow_1P8_111 | 1.89 | 7.1991e-08 | Typical
N99 | GPIO | Tr | 130 | GPIO_3P3_Tedge_Slow_1P8_111 | 1.8 | 7.4332e-08 | Typical
N99 | GPIO | Tr | 130 | GPIO_3P3_Tedge_Slow_1P8_111 | 1.71 | 7.7283e-08 | Typical
N99 | Clocks | Frequency | 25 | GPIO_3P3_Fout_000_12.5MHz | 3.6 | 12579530 | Typical
N99 | Clocks | Frequency | 25 | GPIO_3P3_Fout_000_12.5MHz | 2.7 | 12578110 | Typical
N99 | Clocks | Frequency | 25 | GPIO_3P3_Fout_000_12.5MHz | 1.89 | 12578990 | Typical
N99 | Clocks | Frequency | 25 | GPIO_3P3_Fout_000_12.5MHz | 1.8 | 12577260 | Typical
N99 | Clocks | Frequency | 25 | GPIO_3P3_Fout_000_12.5MHz | 1.71 | 12578320 | Typical
N99 | Clocks | Frequency | 25 | GPIO_3P3_Fout_001_25MHz | 3.6 | 25156420 | Typical
N99 | Clocks | Frequency | 25 | GPIO_3P3_Fout_001_25MHz | 2.7 | 25154090 | Typical
N99 | Clocks | Frequency | 25 | GPIO_3P3_Fout_001_25MHz | 1.89 | 25156940 | Typical
N99 | Clocks | Frequency | 25 | GPIO_3P3_Fout_001_25MHz | 1.8 | 25155650 | Typical
N99 | Clocks | Frequency | 25 | GPIO_3P3_Fout_001_25MHz | 1.71 | 25149360 | Typical
N99 | Clocks | Frequency | 25 | GPIO_3P3_Fout_010_30MHz | 3.6 | 33532450 | Typical
N99 | Clocks | Frequency | 25 | GPIO_3P3_Fout_010_30MHz | 2.7 | 33531310 | Typical
N99 | Clocks | Frequency | 25 | GPIO_3P3_Fout_010_30MHz | 1.89 | 33533610 | Typical
N99 | Clocks | Frequency | 25 | GPIO_3P3_Fout_010_30MHz | 1.8 | 33532600 | Typical
N99 | Clocks | Frequency | 25 | GPIO_3P3_Fout_010_30MHz | 1.71 | 33536000 | Typical
N99 | Clocks | Frequency | 25 | GPIO_3P3_Fout_011_35MHz | 3.6 | 37729770 | Typical
N99 | Clocks | Frequency | 25 | GPIO_3P3_Fout_011_35MHz | 2.7 | 37725080 | Typical
N99 | Clocks | Frequency | 25 | GPIO_3P3_Fout_011_35MHz | 1.89 | 37732230 | Typical
N99 | Clocks | Frequency | 25 | GPIO_3P3_Fout_011_35MHz | 1.8 | 37723840 | Typical
N99 | Clocks | Frequency | 25 | GPIO_3P3_Fout_011_35MHz | 1.71 | 37731260 | Typical
N99 | Clocks | Frequency | 25 | GPIO_3P3_Fout_100_40MHz | 3.6 | 40236130 | Typical
N99 | Clocks | Frequency | 25 | GPIO_3P3_Fout_100_40MHz | 2.7 | 40243730 | Typical
N99 | Clocks | Frequency | 25 | GPIO_3P3_Fout_100_40MHz | 1.89 | 40240050 | Typical
N99 | Clocks | Frequency | 25 | GPIO_3P3_Fout_100_40MHz | 1.8 | 40242200 | Typical
N99 | Clocks | Frequency | 25 | GPIO_3P3_Fout_100_40MHz | 1.71 | 40239810 | Typical
N99 | Clocks | Frequency | 25 | GPIO_3P3_Fout_101_45MHz | 3.6 | 45270410 | Typical
N99 | Clocks | Frequency | 25 | GPIO_3P3_Fout_101_45MHz | 2.7 | 45272020 | Typical
N99 | Clocks | Frequency | 25 | GPIO_3P3_Fout_101_45MHz | 1.89 | 45276310 | Typical
N99 | Clocks | Frequency | 25 | GPIO_3P3_Fout_101_45MHz | 1.8 | 45273250 | Typical
N99 | Clocks | Frequency | 25 | GPIO_3P3_Fout_101_45MHz | 1.71 | 45280110 | Typical
N99 | Clocks | Frequency | 25 | GPIO_3P3_Fout_110_50MHz | 3.6 | 50309720 | Typical
N99 | Clocks | Frequency | 25 | GPIO_3P3_Fout_110_50MHz | 2.7 | 50306500 | Typical
N99 | Clocks | Frequency | 25 | GPIO_3P3_Fout_110_50MHz | 1.89 | 50301250 | Typical
N99 | Clocks | Frequency | 25 | GPIO_3P3_Fout_110_50MHz | 1.8 | 50301030 | Typical
N99 | Clocks | Frequency | 25 | GPIO_3P3_Fout_110_50MHz | 1.71 | 50303620 | Typical
N99 | Clocks | Frequency | 25 | GPIO_3P3_Fout_111_55MHz | 3.6 | 55339120 | Typical
N99 | Clocks | Frequency | 25 | GPIO_3P3_Fout_111_55MHz | 2.7 | 55337900 | Typical
N99 | Clocks | Frequency | 25 | GPIO_3P3_Fout_111_55MHz | 1.89 | 55335310 | Typical
N99 | Clocks | Frequency | 25 | GPIO_3P3_Fout_111_55MHz | 1.8 | 55331020 | Typical
N99 | Clocks | Frequency | 25 | GPIO_3P3_Fout_111_55MHz | 1.71 | 55334220 | Typical
N99 | Clocks | Frequency | 25 | GPIO_3P3_Fout_1P8_111_100MHz | 1.89 | 100604900 | Typical
N99 | Clocks | Frequency | 25 | GPIO_3P3_Fout_1P8_111_100MHz | 1.8 | 100608500 | Typical
N99 | Clocks | Frequency | 25 | GPIO_3P3_Fout_1P8_111_100MHz | 1.71 | 100618700 | Typical
N99 | Clocks | Frequency | 25 | GPIO_3P3_Fout_Slew_111_50MHz | 3.6 | 50316690 | Typical
N99 | Clocks | Frequency | 25 | GPIO_3P3_Fout_Slew_111_50MHz | 2.7 | 50315940 | Typical
N99 | Clocks | Frequency | 25 | GPIO_3P3_Fout_Slew_111_50MHz | 1.89 | 50310080 | Typical
N99 | Clocks | Frequency | 25 | GPIO_3P3_Fout_Slew_111_50MHz | 1.8 | 50307850 | Typical
N99 | Clocks | Frequency | 25 | GPIO_3P3_Fout_Slew_111_50MHz | 1.71 | 50308590 | Typical
N99 | Clocks | Frequency | 25 | GPIO_3P3_Fout_Slow_111_1MHz | 3.6 | 1509344 | Typical
N99 | Clocks | Frequency | 25 | GPIO_3P3_Fout_Slow_111_1MHz | 2.7 | 1509037 | Typical
N99 | Clocks | Frequency | 25 | GPIO_3P3_Fout_Slow_111_1MHz | 1.89 | 1508896 | Typical
N99 | Clocks | Frequency | 25 | GPIO_3P3_Fout_Slow_111_1MHz | 1.8 | 1509154 | Typical
N99 | Clocks | Frequency | 25 | GPIO_3P3_Fout_Slow_111_1MHz | 1.71 | 1508873 | Typical
N99 | GPIO | Tr | 25 | GPIO_3P3_Tedge_111 | 3.6 | 2.159e-09 | Typical
N99 | GPIO | Tr | 25 | GPIO_3P3_Tedge_111 | 2.7 | 1.9526e-09 | Typical
N99 | GPIO | Tr | 25 | GPIO_3P3_Tedge_111 | 1.89 | 1.7718e-09 | Typical
N99 | GPIO | Tr | 25 | GPIO_3P3_Tedge_111 | 1.8 | 1.7395e-09 | Typical
N99 | GPIO | Tr | 25 | GPIO_3P3_Tedge_111 | 1.71 | 1.7938e-09 | Typical
N99 | GPIO | Tr | 25 | GPIO_3P3_Tedge_1P8_111 | 1.89 | 1.3193e-09 | Typical
N99 | GPIO | Tr | 25 | GPIO_3P3_Tedge_1P8_111 | 1.8 | 1.4306e-09 | Typical
N99 | GPIO | Tr | 25 | GPIO_3P3_Tedge_1P8_111 | 1.71 | 1.5213e-09 | Typical
N99 | GPIO | Tr | 25 | GPIO_3P3_Tedge_Slew_111 | 3.6 | 2.3038e-09 | Typical
N99 | GPIO | Tr | 25 | GPIO_3P3_Tedge_Slew_111 | 2.7 | 2.0271e-09 | Typical
N99 | GPIO | Tr | 25 | GPIO_3P3_Tedge_Slew_111 | 1.89 | 1.8353e-09 | Typical
N99 | GPIO | Tr | 25 | GPIO_3P3_Tedge_Slew_111 | 1.8 | 1.8082e-09 | Typical
N99 | GPIO | Tr | 25 | GPIO_3P3_Tedge_Slew_111 | 1.71 | 1.8492e-09 | Typical
N99 | GPIO | Tr | 25 | GPIO_3P3_Tedge_Slew_1P8_111 | 1.89 | 1.5388e-09 | Typical
N99 | GPIO | Tr | 25 | GPIO_3P3_Tedge_Slew_1P8_111 | 1.8 | 1.5703e-09 | Typical
N99 | GPIO | Tr | 25 | GPIO_3P3_Tedge_Slew_1P8_111 | 1.71 | 1.6371e-09 | Typical
N99 | GPIO | Tr | 25 | GPIO_3P3_Tedge_Slow_111 | 3.6 | 9.427e-08 | Typical
N99 | GPIO | Tr | 25 | GPIO_3P3_Tedge_Slow_111 | 2.7 | 8.4752e-08 | Typical
N99 | GPIO | Tr | 25 | GPIO_3P3_Tedge_Slow_111 | 1.89 | 7.6372e-08 | Typical
N99 | GPIO | Tr | 25 | GPIO_3P3_Tedge_Slow_111 | 1.8 | 7.5175e-08 | Typical
N99 | GPIO | Tr | 25 | GPIO_3P3_Tedge_Slow_111 | 1.71 | 7.6758e-08 | Typical
N99 | GPIO | Tr | 25 | GPIO_3P3_Tedge_Slow_1P8_111 | 1.89 | 7.0453e-08 | Typical
N99 | GPIO | Tr | 25 | GPIO_3P3_Tedge_Slow_1P8_111 | 1.8 | 7.2998e-08 | Typical
N99 | GPIO | Tr | 25 | GPIO_3P3_Tedge_Slow_1P8_111 | 1.71 | 7.6034e-08 | Typical
N96 | Clocks | Frequency | 130 | GPIO_3P3_Fout_000_12.5MHz | 3.6 | 12499290 | Typical
N96 | Clocks | Frequency | 130 | GPIO_3P3_Fout_000_12.5MHz | 2.7 | 12498870 | Typical
N96 | Clocks | Frequency | 130 | GPIO_3P3_Fout_000_12.5MHz | 1.89 | 12500170 | Typical
N96 | Clocks | Frequency | 130 | GPIO_3P3_Fout_000_12.5MHz | 1.8 | 12500320 | Typical
N96 | Clocks | Frequency | 130 | GPIO_3P3_Fout_000_12.5MHz | 1.71 | 12498860 | Typical
N96 | Clocks | Frequency | 130 | GPIO_3P3_Fout_001_25MHz | 3.6 | 25000640 | Typical
N96 | Clocks | Frequency | 130 | GPIO_3P3_Fout_001_25MHz | 2.7 | 25004130 | Typical
N96 | Clocks | Frequency | 130 | GPIO_3P3_Fout_001_25MHz | 1.89 | 24998940 | Typical
N96 | Clocks | Frequency | 130 | GPIO_3P3_Fout_001_25MHz | 1.8 | 24997970 | Typical
N96 | Clocks | Frequency | 130 | GPIO_3P3_Fout_001_25MHz | 1.71 | 24996500 | Typical
N96 | Clocks | Frequency | 130 | GPIO_3P3_Fout_010_30MHz | 3.6 | 33328090 | Typical
N96 | Clocks | Frequency | 130 | GPIO_3P3_Fout_010_30MHz | 2.7 | 33329580 | Typical
N96 | Clocks | Frequency | 130 | GPIO_3P3_Fout_010_30MHz | 1.89 | 33328170 | Typical
N96 | Clocks | Frequency | 130 | GPIO_3P3_Fout_010_30MHz | 1.8 | 33328080 | Typical
N96 | Clocks | Frequency | 130 | GPIO_3P3_Fout_010_30MHz | 1.71 | 33327410 | Typical
N96 | Clocks | Frequency | 130 | GPIO_3P3_Fout_011_35MHz | 3.6 | 37497170 | Typical
N96 | Clocks | Frequency | 130 | GPIO_3P3_Fout_011_35MHz | 2.7 | 37489780 | Typical
N96 | Clocks | Frequency | 130 | GPIO_3P3_Fout_011_35MHz | 1.89 | 37496170 | Typical
N96 | Clocks | Frequency | 130 | GPIO_3P3_Fout_011_35MHz | 1.8 | 37494770 | Typical
N96 | Clocks | Frequency | 130 | GPIO_3P3_Fout_011_35MHz | 1.71 | 37500730 | Typical
N96 | Clocks | Frequency | 130 | GPIO_3P3_Fout_100_40MHz | 3.6 | 39999210 | Typical
N96 | Clocks | Frequency | 130 | GPIO_3P3_Fout_100_40MHz | 2.7 | 39999820 | Typical
N96 | Clocks | Frequency | 130 | GPIO_3P3_Fout_100_40MHz | 1.89 | 39996000 | Typical
N96 | Clocks | Frequency | 130 | GPIO_3P3_Fout_100_40MHz | 1.8 | 39992720 | Typical
N96 | Clocks | Frequency | 130 | GPIO_3P3_Fout_100_40MHz | 1.71 | 39996190 | Typical
N96 | Clocks | Frequency | 130 | GPIO_3P3_Fout_101_45MHz | 3.6 | 44997480 | Typical
N96 | Clocks | Frequency | 130 | GPIO_3P3_Fout_101_45MHz | 2.7 | 45002320 | Typical
N96 | Clocks | Frequency | 130 | GPIO_3P3_Fout_101_45MHz | 1.89 | 45010310 | Typical
N96 | Clocks | Frequency | 130 | GPIO_3P3_Fout_101_45MHz | 1.8 | 45002240 | Typical
N96 | Clocks | Frequency | 130 | GPIO_3P3_Fout_101_45MHz | 1.71 | 44998180 | Typical
N96 | Clocks | Frequency | 130 | GPIO_3P3_Fout_110_50MHz | 3.6 | 50000530 | Typical
N96 | Clocks | Frequency | 130 | GPIO_3P3_Fout_110_50MHz | 2.7 | 50000310 | Typical
N96 | Clocks | Frequency | 130 | GPIO_3P3_Fout_110_50MHz | 1.89 | 50006870 | Typical
N96 | Clocks | Frequency | 130 | GPIO_3P3_Fout_110_50MHz | 1.8 | 50002400 | Typical
N96 | Clocks | Frequency | 130 | GPIO_3P3_Fout_110_50MHz | 1.71 | 50000980 | Typical
N96 | Clocks | Frequency | 130 | GPIO_3P3_Fout_111_55MHz | 3.6 | 54997130 | Typical
N96 | Clocks | Frequency | 130 | GPIO_3P3_Fout_111_55MHz | 2.7 | 55004760 | Typical
N96 | Clocks | Frequency | 130 | GPIO_3P3_Fout_111_55MHz | 1.89 | 55002540 | Typical
N96 | Clocks | Frequency | 130 | GPIO_3P3_Fout_111_55MHz | 1.8 | 55001980 | Typical
N96 | Clocks | Frequency | 130 | GPIO_3P3_Fout_111_55MHz | 1.71 | 55006570 | Typical
N96 | Clocks | Frequency | 130 | GPIO_3P3_Fout_1P8_111_100MHz | 1.89 | 100017400 | Typical
N96 | Clocks | Frequency | 130 | GPIO_3P3_Fout_1P8_111_100MHz | 1.8 | 99999680 | Typical
N96 | Clocks | Frequency | 130 | GPIO_3P3_Fout_1P8_111_100MHz | 1.71 | 343881700 | Typical
N96 | Clocks | Frequency | 130 | GPIO_3P3_Fout_Slew_111_50MHz | 3.6 | 50002410 | Typical
N96 | Clocks | Frequency | 130 | GPIO_3P3_Fout_Slew_111_50MHz | 2.7 | 49994960 | Typical
N96 | Clocks | Frequency | 130 | GPIO_3P3_Fout_Slew_111_50MHz | 1.89 | 49994160 | Typical
N96 | Clocks | Frequency | 130 | GPIO_3P3_Fout_Slew_111_50MHz | 1.8 | 49998610 | Typical
N96 | Clocks | Frequency | 130 | GPIO_3P3_Fout_Slew_111_50MHz | 1.71 | 49993460 | Typical
N96 | Clocks | Frequency | 130 | GPIO_3P3_Fout_Slow_111_1MHz | 3.6 | 1500007 | Typical
N96 | Clocks | Frequency | 130 | GPIO_3P3_Fout_Slow_111_1MHz | 2.7 | 1500136 | Typical
N96 | Clocks | Frequency | 130 | GPIO_3P3_Fout_Slow_111_1MHz | 1.89 | 1504047 | Typical
N96 | Clocks | Frequency | 130 | GPIO_3P3_Fout_Slow_111_1MHz | 1.8 | 1499847 | Typical
N96 | Clocks | Frequency | 130 | GPIO_3P3_Fout_Slow_111_1MHz | 1.71 | 1500022 | Typical
N96 | GPIO | Tr | 130 | GPIO_3P3_Tedge_111 | 3.6 | 2.5869e-09 | Typical
N96 | GPIO | Tr | 130 | GPIO_3P3_Tedge_111 | 2.7 | 2.2748e-09 | Typical
N96 | GPIO | Tr | 130 | GPIO_3P3_Tedge_111 | 1.89 | 2.0803e-09 | Typical
N96 | GPIO | Tr | 130 | GPIO_3P3_Tedge_111 | 1.8 | 2.0542e-09 | Typical
N96 | GPIO | Tr | 130 | GPIO_3P3_Tedge_111 | 1.71 | 2.1253e-09 | Typical
N96 | GPIO | Tr | 130 | GPIO_3P3_Tedge_1P8_111 | 1.89 | 1.7122e-09 | Typical
N96 | GPIO | Tr | 130 | GPIO_3P3_Tedge_1P8_111 | 1.8 | 1.7499e-09 | Typical
N96 | GPIO | Tr | 130 | GPIO_3P3_Tedge_1P8_111 | 1.71 | 1.797e-09 | Typical
N96 | GPIO | Tr | 130 | GPIO_3P3_Tedge_Slew_111 | 3.6 | 2.6321e-09 | Typical
N96 | GPIO | Tr | 130 | GPIO_3P3_Tedge_Slew_111 | 2.7 | 2.3777e-09 | Typical
N96 | GPIO | Tr | 130 | GPIO_3P3_Tedge_Slew_111 | 1.89 | 2.1275e-09 | Typical
N96 | GPIO | Tr | 130 | GPIO_3P3_Tedge_Slew_111 | 1.8 | 2.0956e-09 | Typical
N96 | GPIO | Tr | 130 | GPIO_3P3_Tedge_Slew_111 | 1.71 | 2.1937e-09 | Typical
N96 | GPIO | Tr | 130 | GPIO_3P3_Tedge_Slew_1P8_111 | 1.89 | 1.7728e-09 | Typical
N96 | GPIO | Tr | 130 | GPIO_3P3_Tedge_Slew_1P8_111 | 1.8 | 1.8265e-09 | Typical
N96 | GPIO | Tr | 130 | GPIO_3P3_Tedge_Slew_1P8_111 | 1.71 | 1.8928e-09 | Typical
N96 | GPIO | Tr | 130 | GPIO_3P3_Tedge_Slow_111 | 3.6 | 9.6458e-08 | Typical
N96 | GPIO | Tr | 130 | GPIO_3P3_Tedge_Slow_111 | 2.7 | 8.6976e-08 | Typical
N96 | GPIO | Tr | 130 | GPIO_3P3_Tedge_Slow_111 | 1.89 | 7.8206e-08 | Typical
N96 | GPIO | Tr | 130 | GPIO_3P3_Tedge_Slow_111 | 1.8 | 7.7554e-08 | Typical
N96 | GPIO | Tr | 130 | GPIO_3P3_Tedge_Slow_111 | 1.71 | 7.9595e-08 | Typical
N96 | GPIO | Tr | 130 | GPIO_3P3_Tedge_Slow_1P8_111 | 1.89 | 7.2099e-08 | Typical
N96 | GPIO | Tr | 130 | GPIO_3P3_Tedge_Slow_1P8_111 | 1.8 | 7.4516e-08 | Typical
N96 | GPIO | Tr | 130 | GPIO_3P3_Tedge_Slow_1P8_111 | 1.71 | 7.743e-08 | Typical
N96 | Clocks | Frequency | 25 | GPIO_3P3_Fout_000_12.5MHz | 3.6 | 12536420 | Typical
N96 | Clocks | Frequency | 25 | GPIO_3P3_Fout_000_12.5MHz | 2.7 | 12537950 | Typical
N96 | Clocks | Frequency | 25 | GPIO_3P3_Fout_000_12.5MHz | 1.89 | 12537130 | Typical
N96 | Clocks | Frequency | 25 | GPIO_3P3_Fout_000_12.5MHz | 1.8 | 12537070 | Typical
N96 | Clocks | Frequency | 25 | GPIO_3P3_Fout_000_12.5MHz | 1.71 | 12537060 | Typical
N96 | Clocks | Frequency | 25 | GPIO_3P3_Fout_001_25MHz | 3.6 | 25071950 | Typical
N96 | Clocks | Frequency | 25 | GPIO_3P3_Fout_001_25MHz | 2.7 | 25071640 | Typical
N96 | Clocks | Frequency | 25 | GPIO_3P3_Fout_001_25MHz | 1.89 | 25073710 | Typical
N96 | Clocks | Frequency | 25 | GPIO_3P3_Fout_001_25MHz | 1.8 | 25072510 | Typical
N96 | Clocks | Frequency | 25 | GPIO_3P3_Fout_001_25MHz | 1.71 | 25071030 | Typical
N96 | Clocks | Frequency | 25 | GPIO_3P3_Fout_010_30MHz | 3.6 | 33427650 | Typical
N96 | Clocks | Frequency | 25 | GPIO_3P3_Fout_010_30MHz | 2.7 | 33422720 | Typical
N96 | Clocks | Frequency | 25 | GPIO_3P3_Fout_010_30MHz | 1.89 | 33427520 | Typical
N96 | Clocks | Frequency | 25 | GPIO_3P3_Fout_010_30MHz | 1.8 | 33426490 | Typical
N96 | Clocks | Frequency | 25 | GPIO_3P3_Fout_010_30MHz | 1.71 | 33425650 | Typical
N96 | Clocks | Frequency | 25 | GPIO_3P3_Fout_011_35MHz | 3.6 | 37604160 | Typical
N96 | Clocks | Frequency | 25 | GPIO_3P3_Fout_011_35MHz | 2.7 | 37610460 | Typical
N96 | Clocks | Frequency | 25 | GPIO_3P3_Fout_011_35MHz | 1.89 | 37606970 | Typical
N96 | Clocks | Frequency | 25 | GPIO_3P3_Fout_011_35MHz | 1.8 | 37602770 | Typical
N96 | Clocks | Frequency | 25 | GPIO_3P3_Fout_011_35MHz | 1.71 | 37608480 | Typical
N96 | Clocks | Frequency | 25 | GPIO_3P3_Fout_100_40MHz | 3.6 | 40117990 | Typical
N96 | Clocks | Frequency | 25 | GPIO_3P3_Fout_100_40MHz | 2.7 | 40116660 | Typical
N96 | Clocks | Frequency | 25 | GPIO_3P3_Fout_100_40MHz | 1.89 | 40115210 | Typical
N96 | Clocks | Frequency | 25 | GPIO_3P3_Fout_100_40MHz | 1.8 | 40117090 | Typical
N96 | Clocks | Frequency | 25 | GPIO_3P3_Fout_100_40MHz | 1.71 | 40118470 | Typical
N96 | Clocks | Frequency | 25 | GPIO_3P3_Fout_101_45MHz | 3.6 | 45126520 | Typical
N96 | Clocks | Frequency | 25 | GPIO_3P3_Fout_101_45MHz | 2.7 | 45127550 | Typical
N96 | Clocks | Frequency | 25 | GPIO_3P3_Fout_101_45MHz | 1.89 | 45130520 | Typical
N96 | Clocks | Frequency | 25 | GPIO_3P3_Fout_101_45MHz | 1.8 | 45129400 | Typical
N96 | Clocks | Frequency | 25 | GPIO_3P3_Fout_101_45MHz | 1.71 | 45141090 | Typical
N96 | Clocks | Frequency | 25 | GPIO_3P3_Fout_110_50MHz | 3.6 | 50143190 | Typical
N96 | Clocks | Frequency | 25 | GPIO_3P3_Fout_110_50MHz | 2.7 | 50152190 | Typical
N96 | Clocks | Frequency | 25 | GPIO_3P3_Fout_110_50MHz | 1.89 | 50151010 | Typical
N96 | Clocks | Frequency | 25 | GPIO_3P3_Fout_110_50MHz | 1.8 | 50153630 | Typical
N96 | Clocks | Frequency | 25 | GPIO_3P3_Fout_110_50MHz | 1.71 | 50150990 | Typical
N96 | Clocks | Frequency | 25 | GPIO_3P3_Fout_111_55MHz | 3.6 | 55164200 | Typical
N96 | Clocks | Frequency | 25 | GPIO_3P3_Fout_111_55MHz | 2.7 | 55157430 | Typical
N96 | Clocks | Frequency | 25 | GPIO_3P3_Fout_111_55MHz | 1.89 | 55156500 | Typical
N96 | Clocks | Frequency | 25 | GPIO_3P3_Fout_111_55MHz | 1.8 | 55157680 | Typical
N96 | Clocks | Frequency | 25 | GPIO_3P3_Fout_111_55MHz | 1.71 | 55151560 | Typical
N96 | Clocks | Frequency | 25 | GPIO_3P3_Fout_1P8_111_100MHz | 1.89 | 100286700 | Typical
N96 | Clocks | Frequency | 25 | GPIO_3P3_Fout_1P8_111_100MHz | 1.8 | 100293300 | Typical
N96 | Clocks | Frequency | 25 | GPIO_3P3_Fout_1P8_111_100MHz | 1.71 | 100285600 | Typical
N96 | Clocks | Frequency | 25 | GPIO_3P3_Fout_Slew_111_50MHz | 3.6 | 50141730 | Typical
N96 | Clocks | Frequency | 25 | GPIO_3P3_Fout_Slew_111_50MHz | 2.7 | 50143250 | Typical
N96 | Clocks | Frequency | 25 | GPIO_3P3_Fout_Slew_111_50MHz | 1.89 | 50145740 | Typical
N96 | Clocks | Frequency | 25 | GPIO_3P3_Fout_Slew_111_50MHz | 1.8 | 50138400 | Typical
N96 | Clocks | Frequency | 25 | GPIO_3P3_Fout_Slew_111_50MHz | 1.71 | 50140270 | Typical
N96 | Clocks | Frequency | 25 | GPIO_3P3_Fout_Slow_111_1MHz | 3.6 | 1504367 | Typical
N96 | Clocks | Frequency | 25 | GPIO_3P3_Fout_Slow_111_1MHz | 2.7 | 1504216 | Typical
N96 | Clocks | Frequency | 25 | GPIO_3P3_Fout_Slow_111_1MHz | 1.89 | 1504432 | Typical
N96 | Clocks | Frequency | 25 | GPIO_3P3_Fout_Slow_111_1MHz | 1.8 | 1504216 | Typical
N96 | Clocks | Frequency | 25 | GPIO_3P3_Fout_Slow_111_1MHz | 1.71 | 1504419 | Typical
N96 | GPIO | Tr | 25 | GPIO_3P3_Tedge_111 | 3.6 | 2.2245e-09 | Typical
N96 | GPIO | Tr | 25 | GPIO_3P3_Tedge_111 | 2.7 | 1.9888e-09 | Typical
N96 | GPIO | Tr | 25 | GPIO_3P3_Tedge_111 | 1.89 | 1.7985e-09 | Typical
N96 | GPIO | Tr | 25 | GPIO_3P3_Tedge_111 | 1.8 | 1.778e-09 | Typical
N96 | GPIO | Tr | 25 | GPIO_3P3_Tedge_111 | 1.71 | 1.8196e-09 | Typical
N96 | GPIO | Tr | 25 | GPIO_3P3_Tedge_1P8_111 | 1.89 | 1.4032e-09 | Typical
N96 | GPIO | Tr | 25 | GPIO_3P3_Tedge_1P8_111 | 1.8 | 1.4729e-09 | Typical
N96 | GPIO | Tr | 25 | GPIO_3P3_Tedge_1P8_111 | 1.71 | 1.5624e-09 | Typical
N96 | GPIO | Tr | 25 | GPIO_3P3_Tedge_Slew_111 | 3.6 | 2.3599e-09 | Typical
N96 | GPIO | Tr | 25 | GPIO_3P3_Tedge_Slew_111 | 2.7 | 2.0709e-09 | Typical
N96 | GPIO | Tr | 25 | GPIO_3P3_Tedge_Slew_111 | 1.89 | 1.8734e-09 | Typical
N96 | GPIO | Tr | 25 | GPIO_3P3_Tedge_Slew_111 | 1.8 | 1.8503e-09 | Typical
N96 | GPIO | Tr | 25 | GPIO_3P3_Tedge_Slew_111 | 1.71 | 1.8915e-09 | Typical
N96 | GPIO | Tr | 25 | GPIO_3P3_Tedge_Slew_1P8_111 | 1.89 | 1.5555e-09 | Typical
N96 | GPIO | Tr | 25 | GPIO_3P3_Tedge_Slew_1P8_111 | 1.8 | 1.5857e-09 | Typical
N96 | GPIO | Tr | 25 | GPIO_3P3_Tedge_Slew_1P8_111 | 1.71 | 1.6482e-09 | Typical
N96 | GPIO | Tr | 25 | GPIO_3P3_Tedge_Slow_111 | 3.6 | 9.5423e-08 | Typical
N96 | GPIO | Tr | 25 | GPIO_3P3_Tedge_Slow_111 | 2.7 | 8.5886e-08 | Typical
N96 | GPIO | Tr | 25 | GPIO_3P3_Tedge_Slow_111 | 1.89 | 7.7458e-08 | Typical
N96 | GPIO | Tr | 25 | GPIO_3P3_Tedge_Slow_111 | 1.8 | 7.6433e-08 | Typical
N96 | GPIO | Tr | 25 | GPIO_3P3_Tedge_Slow_1P8_111 | 1.89 | 7.07e-08 | Typical
N96 | GPIO | Tr | 25 | GPIO_3P3_Tedge_Slow_1P8_111 | 1.8 | 7.3229e-08 | Typical
N88 | Clocks | Frequency | -45 | GPIO_3P3_Fout_000_12.5MHz | 3.6 | 12515840 | Typical
N88 | Clocks | Frequency | -45 | GPIO_3P3_Fout_000_12.5MHz | 2.7 | 12518490 | Typical
N88 | Clocks | Frequency | -45 | GPIO_3P3_Fout_000_12.5MHz | 1.89 | 12516740 | Typical
N88 | Clocks | Frequency | -45 | GPIO_3P3_Fout_000_12.5MHz | 1.8 | 12519780 | Typical
N88 | Clocks | Frequency | -45 | GPIO_3P3_Fout_000_12.5MHz | 1.71 | 12516150 | Typical
N88 | Clocks | Frequency | -45 | GPIO_3P3_Fout_001_25MHz | 3.6 | 25035540 | Typical
N88 | Clocks | Frequency | -45 | GPIO_3P3_Fout_001_25MHz | 2.7 | 25032520 | Typical
N88 | Clocks | Frequency | -45 | GPIO_3P3_Fout_001_25MHz | 1.89 | 25033410 | Typical
N88 | Clocks | Frequency | -45 | GPIO_3P3_Fout_001_25MHz | 1.8 | 25035190 | Typical
N88 | Clocks | Frequency | -45 | GPIO_3P3_Fout_001_25MHz | 1.71 | 25035960 | Typical
N88 | Clocks | Frequency | -45 | GPIO_3P3_Fout_010_30MHz | 3.6 | 33374590 | Typical
N88 | Clocks | Frequency | -45 | GPIO_3P3_Fout_010_30MHz | 2.7 | 33370550 | Typical
N88 | Clocks | Frequency | -45 | GPIO_3P3_Fout_010_30MHz | 1.89 | 33375230 | Typical
N88 | Clocks | Frequency | -45 | GPIO_3P3_Fout_010_30MHz | 1.8 | 33373370 | Typical
N88 | Clocks | Frequency | -45 | GPIO_3P3_Fout_010_30MHz | 1.71 | 33377030 | Typical
N88 | Clocks | Frequency | -45 | GPIO_3P3_Fout_011_35MHz | 3.6 | 37552430 | Typical
N88 | Clocks | Frequency | -45 | GPIO_3P3_Fout_011_35MHz | 2.7 | 37546470 | Typical
N88 | Clocks | Frequency | -45 | GPIO_3P3_Fout_011_35MHz | 1.89 | 37541870 | Typical
N88 | Clocks | Frequency | -45 | GPIO_3P3_Fout_011_35MHz | 1.8 | 37545360 | Typical
N88 | Clocks | Frequency | -45 | GPIO_3P3_Fout_011_35MHz | 1.71 | 37551560 | Typical
N88 | Clocks | Frequency | -45 | GPIO_3P3_Fout_100_40MHz | 3.6 | 40054280 | Typical
N88 | Clocks | Frequency | -45 | GPIO_3P3_Fout_100_40MHz | 2.7 | 40047320 | Typical
N88 | Clocks | Frequency | -45 | GPIO_3P3_Fout_100_40MHz | 1.89 | 40051580 | Typical
N88 | Clocks | Frequency | -45 | GPIO_3P3_Fout_100_40MHz | 1.8 | 40061820 | Typical
N88 | Clocks | Frequency | -45 | GPIO_3P3_Fout_100_40MHz | 1.71 | 40066830 | Typical
N88 | Clocks | Frequency | -45 | GPIO_3P3_Fout_101_45MHz | 3.6 | 45059250 | Typical
N88 | Clocks | Frequency | -45 | GPIO_3P3_Fout_101_45MHz | 2.7 | 45055860 | Typical
N88 | Clocks | Frequency | -45 | GPIO_3P3_Fout_101_45MHz | 1.89 | 45064350 | Typical
N88 | Clocks | Frequency | -45 | GPIO_3P3_Fout_101_45MHz | 1.8 | 45060750 | Typical
N88 | Clocks | Frequency | -45 | GPIO_3P3_Fout_101_45MHz | 1.71 | 45056620 | Typical
N88 | Clocks | Frequency | -45 | GPIO_3P3_Fout_110_50MHz | 3.6 | 50061130 | Typical
N88 | Clocks | Frequency | -45 | GPIO_3P3_Fout_110_50MHz | 2.7 | 50075370 | Typical
N88 | Clocks | Frequency | -45 | GPIO_3P3_Fout_110_50MHz | 1.89 | 50069050 | Typical
N88 | Clocks | Frequency | -45 | GPIO_3P3_Fout_110_50MHz | 1.8 | 50055560 | Typical
N88 | Clocks | Frequency | -45 | GPIO_3P3_Fout_110_50MHz | 1.71 | 50059180 | Typical
N88 | Clocks | Frequency | -45 | GPIO_3P3_Fout_111_55MHz | 3.6 | 55070800 | Typical
N88 | Clocks | Frequency | -45 | GPIO_3P3_Fout_111_55MHz | 2.7 | 55069430 | Typical
N88 | Clocks | Frequency | -45 | GPIO_3P3_Fout_111_55MHz | 1.89 | 55072840 | Typical
N88 | Clocks | Frequency | -45 | GPIO_3P3_Fout_111_55MHz | 1.8 | 55068120 | Typical
N88 | Clocks | Frequency | -45 | GPIO_3P3_Fout_111_55MHz | 1.71 | 55063370 | Typical
N88 | Clocks | Frequency | -45 | GPIO_3P3_Fout_1P8_111_100MHz | 1.89 | 100150400 | Typical
N88 | Clocks | Frequency | -45 | GPIO_3P3_Fout_1P8_111_100MHz | 1.8 | 100134100 | Typical
N88 | Clocks | Frequency | -45 | GPIO_3P3_Fout_1P8_111_100MHz | 1.71 | 100131800 | Typical
N88 | Clocks | Frequency | -45 | GPIO_3P3_Fout_Slew_111_50MHz | 3.6 | 50064750 | Typical
N88 | Clocks | Frequency | -45 | GPIO_3P3_Fout_Slew_111_50MHz | 2.7 | 50065980 | Typical
N88 | Clocks | Frequency | -45 | GPIO_3P3_Fout_Slew_111_50MHz | 1.89 | 50065380 | Typical
N88 | Clocks | Frequency | -45 | GPIO_3P3_Fout_Slew_111_50MHz | 1.8 | 50055850 | Typical
N88 | Clocks | Frequency | -45 | GPIO_3P3_Fout_Slew_111_50MHz | 1.71 | 50061260 | Typical
N88 | Clocks | Frequency | -45 | GPIO_3P3_Fout_Slow_111_1MHz | 3.6 | 1501957 | Typical
N88 | Clocks | Frequency | -45 | GPIO_3P3_Fout_Slow_111_1MHz | 2.7 | 1501645 | Typical
N88 | Clocks | Frequency | -45 | GPIO_3P3_Fout_Slow_111_1MHz | 1.89 | 1502304 | Typical
N88 | Clocks | Frequency | -45 | GPIO_3P3_Fout_Slow_111_1MHz | 1.8 | 1501959 | Typical
N88 | Clocks | Frequency | -45 | GPIO_3P3_Fout_Slow_111_1MHz | 1.71 | 1501856 | Typical
N88 | GPIO | Tr | -45 | GPIO_3P3_Tedge_111 | 3.6 | 1.638e-09 | Typical
N88 | GPIO | Tr | -45 | GPIO_3P3_Tedge_111 | 2.7 | 1.6376e-09 | Typical
N88 | GPIO | Tr | -45 | GPIO_3P3_Tedge_111 | 1.89 | 1.6377e-09 | Typical
N88 | GPIO | Tr | -45 | GPIO_3P3_Tedge_111 | 1.8 | 1.6264e-09 | Typical
N88 | GPIO | Tr | -45 | GPIO_3P3_Tedge_111 | 1.71 | 1.6397e-09 | Typical
N88 | GPIO | Tr | -45 | GPIO_3P3_Tedge_1P8_111 | 1.89 | 9.9878e-10 | Typical
N88 | GPIO | Tr | -45 | GPIO_3P3_Tedge_1P8_111 | 1.8 | 1.0763e-09 | Typical
N88 | GPIO | Tr | -45 | GPIO_3P3_Tedge_1P8_111 | 1.71 | 1.2377e-09 | Typical
N88 | GPIO | Tr | -45 | GPIO_3P3_Tedge_Slew_111 | 3.6 | 1.7204e-09 | Typical
N88 | GPIO | Tr | -45 | GPIO_3P3_Tedge_Slew_111 | 2.7 | 1.7201e-09 | Typical
N88 | GPIO | Tr | -45 | GPIO_3P3_Tedge_Slew_111 | 1.89 | 1.7176e-09 | Typical
N88 | GPIO | Tr | -45 | GPIO_3P3_Tedge_Slew_111 | 1.8 | 1.7145e-09 | Typical
N88 | GPIO | Tr | -45 | GPIO_3P3_Tedge_Slew_111 | 1.71 | 1.7159e-09 | Typical
N88 | GPIO | Tr | -45 | GPIO_3P3_Tedge_Slew_1P8_111 | 1.89 | 1.3614e-09 | Typical
N88 | GPIO | Tr | -45 | GPIO_3P3_Tedge_Slew_1P8_111 | 1.8 | 1.4354e-09 | Typical
N88 | GPIO | Tr | -45 | GPIO_3P3_Tedge_Slew_1P8_111 | 1.71 | 1.5165e-09 | Typical
N88 | GPIO | Tr | -45 | GPIO_3P3_Tedge_Slow_111 | 3.6 | 7.2453e-08 | Typical
N88 | GPIO | Tr | -45 | GPIO_3P3_Tedge_Slow_111 | 2.7 | 7.2524e-08 | Typical
N88 | GPIO | Tr | -45 | GPIO_3P3_Tedge_Slow_111 | 1.89 | 7.2371e-08 | Typical
N88 | GPIO | Tr | -45 | GPIO_3P3_Tedge_Slow_111 | 1.8 | 7.2104e-08 | Typical
N88 | GPIO | Tr | -45 | GPIO_3P3_Tedge_Slow_111 | 1.71 | 7.2289e-08 | Typical
N88 | GPIO | Tr | -45 | GPIO_3P3_Tedge_Slow_1P8_111 | 1.89 | 6.6211e-08 | Typical
N88 | GPIO | Tr | -45 | GPIO_3P3_Tedge_Slow_1P8_111 | 1.8 | 6.8827e-08 | Typical
N88 | GPIO | Tr | -45 | GPIO_3P3_Tedge_Slow_1P8_111 | 1.71 | 7.202e-08 | Typical
N88 | Clocks | Frequency | 130 | GPIO_3P3_Fout_000_12.5MHz | 3.6 | 12493450 | Typical
N88 | Clocks | Frequency | 130 | GPIO_3P3_Fout_000_12.5MHz | 2.7 | 12493540 | Typical
N88 | Clocks | Frequency | 130 | GPIO_3P3_Fout_000_12.5MHz | 1.89 | 12493030 | Typical
N88 | Clocks | Frequency | 130 | GPIO_3P3_Fout_000_12.5MHz | 1.8 | 12494830 | Typical
N88 | Clocks | Frequency | 130 | GPIO_3P3_Fout_000_12.5MHz | 1.71 | 12493020 | Typical
N88 | Clocks | Frequency | 130 | GPIO_3P3_Fout_001_25MHz | 3.6 | 24989800 | Typical
N88 | Clocks | Frequency | 130 | GPIO_3P3_Fout_001_25MHz | 2.7 | 24987220 | Typical
N88 | Clocks | Frequency | 130 | GPIO_3P3_Fout_001_25MHz | 1.89 | 24985580 | Typical
N88 | Clocks | Frequency | 130 | GPIO_3P3_Fout_001_25MHz | 1.8 | 24985130 | Typical
N88 | Clocks | Frequency | 130 | GPIO_3P3_Fout_001_25MHz | 1.71 | 24988930 | Typical
N88 | Clocks | Frequency | 130 | GPIO_3P3_Fout_010_30MHz | 3.6 | 33316740 | Typical
N88 | Clocks | Frequency | 130 | GPIO_3P3_Fout_010_30MHz | 2.7 | 33315790 | Typical
N88 | Clocks | Frequency | 130 | GPIO_3P3_Fout_010_30MHz | 1.89 | 33319330 | Typical
N88 | Clocks | Frequency | 130 | GPIO_3P3_Fout_010_30MHz | 1.8 | 33322720 | Typical
N88 | Clocks | Frequency | 130 | GPIO_3P3_Fout_010_30MHz | 1.71 | 33314510 | Typical
N88 | Clocks | Frequency | 130 | GPIO_3P3_Fout_011_35MHz | 3.6 | 37482540 | Typical
N88 | Clocks | Frequency | 130 | GPIO_3P3_Fout_011_35MHz | 2.7 | 37484100 | Typical
N88 | Clocks | Frequency | 130 | GPIO_3P3_Fout_011_35MHz | 1.89 | 37483230 | Typical
N88 | Clocks | Frequency | 130 | GPIO_3P3_Fout_011_35MHz | 1.8 | 37484320 | Typical
N88 | Clocks | Frequency | 130 | GPIO_3P3_Fout_011_35MHz | 1.71 | 37482540 | Typical
N88 | Clocks | Frequency | 130 | GPIO_3P3_Fout_100_40MHz | 3.6 | 39981490 | Typical
N88 | Clocks | Frequency | 130 | GPIO_3P3_Fout_100_40MHz | 2.7 | 39976260 | Typical
N88 | Clocks | Frequency | 130 | GPIO_3P3_Fout_100_40MHz | 1.89 | 39981050 | Typical
N88 | Clocks | Frequency | 130 | GPIO_3P3_Fout_100_40MHz | 1.8 | 39977170 | Typical
N88 | Clocks | Frequency | 130 | GPIO_3P3_Fout_100_40MHz | 1.71 | 39973050 | Typical
N88 | Clocks | Frequency | 130 | GPIO_3P3_Fout_101_45MHz | 3.6 | 44968560 | Typical
N88 | Clocks | Frequency | 130 | GPIO_3P3_Fout_101_45MHz | 2.7 | 44970370 | Typical
N88 | Clocks | Frequency | 130 | GPIO_3P3_Fout_101_45MHz | 1.89 | 44962050 | Typical
N88 | Clocks | Frequency | 130 | GPIO_3P3_Fout_101_45MHz | 1.8 | 44963010 | Typical
N88 | Clocks | Frequency | 130 | GPIO_3P3_Fout_101_45MHz | 1.71 | 44967800 | Typical
N88 | Clocks | Frequency | 130 | GPIO_3P3_Fout_110_50MHz | 3.6 | 49965600 | Typical
N88 | Clocks | Frequency | 130 | GPIO_3P3_Fout_110_50MHz | 2.7 | 49950580 | Typical
N88 | Clocks | Frequency | 130 | GPIO_3P3_Fout_110_50MHz | 1.89 | 49953690 | Typical
N88 | Clocks | Frequency | 130 | GPIO_3P3_Fout_110_50MHz | 1.8 | 49955450 | Typical
N88 | Clocks | Frequency | 130 | GPIO_3P3_Fout_110_50MHz | 1.71 | 49955790 | Typical
N88 | Clocks | Frequency | 130 | GPIO_3P3_Fout_111_55MHz | 3.6 | 54942090 | Typical
N88 | Clocks | Frequency | 130 | GPIO_3P3_Fout_111_55MHz | 2.7 | 54955060 | Typical
N88 | Clocks | Frequency | 130 | GPIO_3P3_Fout_111_55MHz | 1.89 | 54959310 | Typical
N88 | Clocks | Frequency | 130 | GPIO_3P3_Fout_111_55MHz | 1.8 | 54955750 | Typical
N88 | Clocks | Frequency | 130 | GPIO_3P3_Fout_111_55MHz | 1.71 | 54956910 | Typical
N88 | Clocks | Frequency | 130 | GPIO_3P3_Fout_1P8_111_100MHz | 1.89 | 99940040 | Typical
N88 | Clocks | Frequency | 130 | GPIO_3P3_Fout_1P8_111_100MHz | 1.8 | 99909960 | Typical
N88 | Clocks | Frequency | 130 | GPIO_3P3_Fout_1P8_111_100MHz | 1.71 | 99891510 | Typical
N88 | Clocks | Frequency | 130 | GPIO_3P3_Fout_Slew_111_50MHz | 3.6 | 49958370 | Typical
N88 | Clocks | Frequency | 130 | GPIO_3P3_Fout_Slew_111_50MHz | 2.7 | 49955220 | Typical
N88 | Clocks | Frequency | 130 | GPIO_3P3_Fout_Slew_111_50MHz | 1.89 | 49961040 | Typical
N88 | Clocks | Frequency | 130 | GPIO_3P3_Fout_Slew_111_50MHz | 1.8 | 49953620 | Typical
N88 | Clocks | Frequency | 130 | GPIO_3P3_Fout_Slew_111_50MHz | 1.71 | 49958200 | Typical
N88 | Clocks | Frequency | 130 | GPIO_3P3_Fout_Slow_111_1MHz | 3.6 | 1498747 | Typical
N88 | Clocks | Frequency | 130 | GPIO_3P3_Fout_Slow_111_1MHz | 2.7 | 1498956 | Typical
N88 | Clocks | Frequency | 130 | GPIO_3P3_Fout_Slow_111_1MHz | 1.89 | 1498940 | Typical
N88 | Clocks | Frequency | 130 | GPIO_3P3_Fout_Slow_111_1MHz | 1.8 | 1498893 | Typical
N88 | Clocks | Frequency | 130 | GPIO_3P3_Fout_Slow_111_1MHz | 1.71 | 1498947 | Typical
N88 | GPIO | Tr | 130 | GPIO_3P3_Tedge_111 | 3.6 | 2.0266e-09 | Typical
N88 | GPIO | Tr | 130 | GPIO_3P3_Tedge_111 | 2.7 | 2.0245e-09 | Typical
N88 | GPIO | Tr | 130 | GPIO_3P3_Tedge_111 | 1.89 | 2.0302e-09 | Typical
N88 | GPIO | Tr | 130 | GPIO_3P3_Tedge_111 | 1.8 | 2.0126e-09 | Typical
N88 | GPIO | Tr | 130 | GPIO_3P3_Tedge_111 | 1.71 | 2.0352e-09 | Typical
N88 | GPIO | Tr | 130 | GPIO_3P3_Tedge_1P8_111 | 1.89 | 1.671e-09 | Typical
N88 | GPIO | Tr | 130 | GPIO_3P3_Tedge_1P8_111 | 1.8 | 1.7043e-09 | Typical
N88 | GPIO | Tr | 130 | GPIO_3P3_Tedge_1P8_111 | 1.71 | 1.7614e-09 | Typical
N88 | GPIO | Tr | 130 | GPIO_3P3_Tedge_Slew_111 | 3.6 | 2.0732e-09 | Typical
N88 | GPIO | Tr | 130 | GPIO_3P3_Tedge_Slew_111 | 2.7 | 2.0736e-09 | Typical
N88 | GPIO | Tr | 130 | GPIO_3P3_Tedge_Slew_111 | 1.89 | 2.0732e-09 | Typical
N88 | GPIO | Tr | 130 | GPIO_3P3_Tedge_Slew_111 | 1.8 | 2.0662e-09 | Typical
N88 | GPIO | Tr | 130 | GPIO_3P3_Tedge_Slew_111 | 1.71 | 2.0811e-09 | Typical
N88 | GPIO | Tr | 130 | GPIO_3P3_Tedge_Slew_1P8_111 | 1.89 | 1.7404e-09 | Typical
N88 | GPIO | Tr | 130 | GPIO_3P3_Tedge_Slew_1P8_111 | 1.8 | 1.7925e-09 | Typical
N88 | GPIO | Tr | 130 | GPIO_3P3_Tedge_Slew_1P8_111 | 1.71 | 1.8629e-09 | Typical
N88 | GPIO | Tr | 130 | GPIO_3P3_Tedge_Slow_111 | 3.6 | 7.3158e-08 | Typical
N88 | GPIO | Tr | 130 | GPIO_3P3_Tedge_Slow_111 | 2.7 | 7.3457e-08 | Typical
N88 | GPIO | Tr | 130 | GPIO_3P3_Tedge_Slow_111 | 1.89 | 7.3172e-08 | Typical
N88 | GPIO | Tr | 130 | GPIO_3P3_Tedge_Slow_111 | 1.8 | 7.3213e-08 | Typical
N88 | GPIO | Tr | 130 | GPIO_3P3_Tedge_Slow_111 | 1.71 | 7.3511e-08 | Typical
N88 | GPIO | Tr | 130 | GPIO_3P3_Tedge_Slow_1P8_111 | 1.89 | 6.8774e-08 | Typical
N88 | GPIO | Tr | 130 | GPIO_3P3_Tedge_Slow_1P8_111 | 1.8 | 7.1061e-08 | Typical
N88 | GPIO | Tr | 130 | GPIO_3P3_Tedge_Slow_1P8_111 | 1.71 | 7.3722e-08 | Typical
N88 | Clocks | Frequency | 25 | GPIO_3P3_Fout_000_12.5MHz | 3.6 | 12509990 | Typical
N88 | Clocks | Frequency | 25 | GPIO_3P3_Fout_000_12.5MHz | 2.7 | 12509910 | Typical
N88 | Clocks | Frequency | 25 | GPIO_3P3_Fout_000_12.5MHz | 1.89 | 12511200 | Typical
N88 | Clocks | Frequency | 25 | GPIO_3P3_Fout_000_12.5MHz | 1.8 | 12510160 | Typical
N88 | Clocks | Frequency | 25 | GPIO_3P3_Fout_000_12.5MHz | 1.71 | 12508680 | Typical
N88 | Clocks | Frequency | 25 | GPIO_3P3_Fout_001_25MHz | 3.6 | 25020740 | Typical
N88 | Clocks | Frequency | 25 | GPIO_3P3_Fout_001_25MHz | 2.7 | 25022320 | Typical
N88 | Clocks | Frequency | 25 | GPIO_3P3_Fout_001_25MHz | 1.89 | 25022040 | Typical
N88 | Clocks | Frequency | 25 | GPIO_3P3_Fout_001_25MHz | 1.8 | 25024910 | Typical
N88 | Clocks | Frequency | 25 | GPIO_3P3_Fout_001_25MHz | 1.71 | 25026230 | Typical
N88 | Clocks | Frequency | 25 | GPIO_3P3_Fout_010_30MHz | 3.6 | 33358680 | Typical
N88 | Clocks | Frequency | 25 | GPIO_3P3_Fout_010_30MHz | 2.7 | 33363380 | Typical
N88 | Clocks | Frequency | 25 | GPIO_3P3_Fout_010_30MHz | 1.89 | 33365560 | Typical
N88 | Clocks | Frequency | 25 | GPIO_3P3_Fout_010_30MHz | 1.8 | 33357100 | Typical
N88 | Clocks | Frequency | 25 | GPIO_3P3_Fout_010_30MHz | 1.71 | 33364380 | Typical
N88 | Clocks | Frequency | 25 | GPIO_3P3_Fout_011_35MHz | 3.6 | 37538560 | Typical
N88 | Clocks | Frequency | 25 | GPIO_3P3_Fout_011_35MHz | 2.7 | 37531850 | Typical
N88 | Clocks | Frequency | 25 | GPIO_3P3_Fout_011_35MHz | 1.89 | 37536490 | Typical
N88 | Clocks | Frequency | 25 | GPIO_3P3_Fout_011_35MHz | 1.8 | 37537430 | Typical
N88 | Clocks | Frequency | 25 | GPIO_3P3_Fout_011_35MHz | 1.71 | 37535220 | Typical
N88 | Clocks | Frequency | 25 | GPIO_3P3_Fout_100_40MHz | 3.6 | 40043750 | Typical
N88 | Clocks | Frequency | 25 | GPIO_3P3_Fout_100_40MHz | 2.7 | 40038250 | Typical
N88 | Clocks | Frequency | 25 | GPIO_3P3_Fout_100_40MHz | 1.89 | 40036160 | Typical
N88 | Clocks | Frequency | 25 | GPIO_3P3_Fout_100_40MHz | 1.8 | 40035020 | Typical
N88 | Clocks | Frequency | 25 | GPIO_3P3_Fout_100_40MHz | 1.71 | 40040910 | Typical
N88 | Clocks | Frequency | 25 | GPIO_3P3_Fout_101_45MHz | 3.6 | 45040820 | Typical
N88 | Clocks | Frequency | 25 | GPIO_3P3_Fout_101_45MHz | 2.7 | 45038380 | Typical
N88 | Clocks | Frequency | 25 | GPIO_3P3_Fout_101_45MHz | 1.89 | 45037660 | Typical
N88 | Clocks | Frequency | 25 | GPIO_3P3_Fout_101_45MHz | 1.8 | 45032250 | Typical
N88 | Clocks | Frequency | 25 | GPIO_3P3_Fout_101_45MHz | 1.71 | 45031390 | Typical
N88 | Clocks | Frequency | 25 | GPIO_3P3_Fout_110_50MHz | 3.6 | 50031970 | Typical
N88 | Clocks | Frequency | 25 | GPIO_3P3_Fout_110_50MHz | 2.7 | 50035580 | Typical
N88 | Clocks | Frequency | 25 | GPIO_3P3_Fout_110_50MHz | 1.89 | 50042980 | Typical
N88 | Clocks | Frequency | 25 | GPIO_3P3_Fout_110_50MHz | 1.8 | 50045760 | Typical
N88 | Clocks | Frequency | 25 | GPIO_3P3_Fout_110_50MHz | 1.71 | 50052860 | Typical
N88 | Clocks | Frequency | 25 | GPIO_3P3_Fout_111_55MHz | 3.6 | 55056480 | Typical
N88 | Clocks | Frequency | 25 | GPIO_3P3_Fout_111_55MHz | 2.7 | 55055130 | Typical
N88 | Clocks | Frequency | 25 | GPIO_3P3_Fout_111_55MHz | 1.89 | 55049450 | Typical
N88 | Clocks | Frequency | 25 | GPIO_3P3_Fout_111_55MHz | 1.8 | 55048540 | Typical
N88 | Clocks | Frequency | 25 | GPIO_3P3_Fout_111_55MHz | 1.71 | 55050160 | Typical
N88 | Clocks | Frequency | 25 | GPIO_3P3_Fout_1P8_111_100MHz | 1.89 | 100107800 | Typical
N88 | Clocks | Frequency | 25 | GPIO_3P3_Fout_1P8_111_100MHz | 1.8 | 100089100 | Typical
N88 | Clocks | Frequency | 25 | GPIO_3P3_Fout_1P8_111_100MHz | 1.71 | 100068900 | Typical
N88 | Clocks | Frequency | 25 | GPIO_3P3_Fout_Slew_111_50MHz | 3.6 | 50044540 | Typical
N88 | Clocks | Frequency | 25 | GPIO_3P3_Fout_Slew_111_50MHz | 2.7 | 50041910 | Typical
N88 | Clocks | Frequency | 25 | GPIO_3P3_Fout_Slew_111_50MHz | 1.89 | 50036440 | Typical
N88 | Clocks | Frequency | 25 | GPIO_3P3_Fout_Slew_111_50MHz | 1.8 | 50035890 | Typical
N88 | Clocks | Frequency | 25 | GPIO_3P3_Fout_Slew_111_50MHz | 1.71 | 50041090 | Typical
N88 | Clocks | Frequency | 25 | GPIO_3P3_Fout_Slow_111_1MHz | 3.6 | 1501153 | Typical
N88 | Clocks | Frequency | 25 | GPIO_3P3_Fout_Slow_111_1MHz | 2.7 | 1501175 | Typical
N88 | Clocks | Frequency | 25 | GPIO_3P3_Fout_Slow_111_1MHz | 1.89 | 1501209 | Typical
N88 | Clocks | Frequency | 25 | GPIO_3P3_Fout_Slow_111_1MHz | 1.8 | 1501056 | Typical
N88 | Clocks | Frequency | 25 | GPIO_3P3_Fout_Slow_111_1MHz | 1.71 | 1501302 | Typical
N88 | GPIO | Tr | 25 | GPIO_3P3_Tedge_111 | 3.6 | 1.7483e-09 | Typical
N88 | GPIO | Tr | 25 | GPIO_3P3_Tedge_111 | 2.7 | 1.7491e-09 | Typical
N88 | GPIO | Tr | 25 | GPIO_3P3_Tedge_111 | 1.89 | 1.7468e-09 | Typical
N88 | GPIO | Tr | 25 | GPIO_3P3_Tedge_111 | 1.8 | 1.7426e-09 | Typical
N88 | GPIO | Tr | 25 | GPIO_3P3_Tedge_111 | 1.71 | 1.754e-09 | Typical
N88 | GPIO | Tr | 25 | GPIO_3P3_Tedge_1P8_111 | 1.89 | 1.3492e-09 | Typical
N88 | GPIO | Tr | 25 | GPIO_3P3_Tedge_1P8_111 | 1.8 | 1.4397e-09 | Typical
N88 | GPIO | Tr | 25 | GPIO_3P3_Tedge_1P8_111 | 1.71 | 1.5304e-09 | Typical
N88 | GPIO | Tr | 25 | GPIO_3P3_Tedge_Slew_111 | 3.6 | 1.8193e-09 | Typical
N88 | GPIO | Tr | 25 | GPIO_3P3_Tedge_Slew_111 | 2.7 | 1.8286e-09 | Typical
N88 | GPIO | Tr | 25 | GPIO_3P3_Tedge_Slew_111 | 1.89 | 1.8262e-09 | Typical
N88 | GPIO | Tr | 25 | GPIO_3P3_Tedge_Slew_111 | 1.8 | 1.828e-09 | Typical
N88 | GPIO | Tr | 25 | GPIO_3P3_Tedge_Slew_111 | 1.71 | 1.837e-09 | Typical
N88 | GPIO | Tr | 25 | GPIO_3P3_Tedge_Slew_1P8_111 | 1.89 | 1.5332e-09 | Typical
N88 | GPIO | Tr | 25 | GPIO_3P3_Tedge_Slew_1P8_111 | 1.8 | 1.5739e-09 | Typical
N88 | GPIO | Tr | 25 | GPIO_3P3_Tedge_Slew_1P8_111 | 1.71 | 1.6281e-09 | Typical
N88 | GPIO | Tr | 25 | GPIO_3P3_Tedge_Slow_111 | 3.6 | 7.2811e-08 | Typical
N88 | GPIO | Tr | 25 | GPIO_3P3_Tedge_Slow_111 | 2.7 | 7.2499e-08 | Typical
N88 | GPIO | Tr | 25 | GPIO_3P3_Tedge_Slow_111 | 1.89 | 7.2301e-08 | Typical
N88 | GPIO | Tr | 25 | GPIO_3P3_Tedge_Slow_111 | 1.8 | 7.2064e-08 | Typical
N88 | GPIO | Tr | 25 | GPIO_3P3_Tedge_Slow_111 | 1.71 | 7.2379e-08 | Typical
N88 | GPIO | Tr | 25 | GPIO_3P3_Tedge_Slow_1P8_111 | 1.89 | 6.7116e-08 | Typical
N88 | GPIO | Tr | 25 | GPIO_3P3_Tedge_Slow_1P8_111 | 1.8 | 6.9536e-08 | Typical
N88 | GPIO | Tr | 25 | GPIO_3P3_Tedge_Slow_1P8_111 | 1.71 | 7.2555e-08 | Typical
N92 | Clocks | Frequency | -45 | GPIO_3P3_Fout_000_12.5MHz | 3.6 | 12556550 | Typical
N92 | Clocks | Frequency | -45 | GPIO_3P3_Fout_000_12.5MHz | 2.7 | 12550300 | Typical
N92 | Clocks | Frequency | -45 | GPIO_3P3_Fout_000_12.5MHz | 1.89 | 12551330 | Typical
N92 | Clocks | Frequency | -45 | GPIO_3P3_Fout_000_12.5MHz | 1.8 | 12550930 | Typical
N92 | Clocks | Frequency | -45 | GPIO_3P3_Fout_000_12.5MHz | 1.71 | 12548870 | Typical
N92 | Clocks | Frequency | -45 | GPIO_3P3_Fout_001_25MHz | 3.6 | 25098350 | Typical
N92 | Clocks | Frequency | -45 | GPIO_3P3_Fout_001_25MHz | 2.7 | 25094850 | Typical
N92 | Clocks | Frequency | -45 | GPIO_3P3_Fout_001_25MHz | 1.89 | 25096790 | Typical
N92 | Clocks | Frequency | -45 | GPIO_3P3_Fout_001_25MHz | 1.8 | 25095390 | Typical
N92 | Clocks | Frequency | -45 | GPIO_3P3_Fout_001_25MHz | 1.71 | 25095370 | Typical
N92 | Clocks | Frequency | -45 | GPIO_3P3_Fout_010_30MHz | 3.6 | 33469740 | Typical
N92 | Clocks | Frequency | -45 | GPIO_3P3_Fout_010_30MHz | 2.7 | 33464890 | Typical
N92 | Clocks | Frequency | -45 | GPIO_3P3_Fout_010_30MHz | 1.89 | 33467830 | Typical
N92 | Clocks | Frequency | -45 | GPIO_3P3_Fout_010_30MHz | 1.8 | 33463920 | Typical
N92 | Clocks | Frequency | -45 | GPIO_3P3_Fout_010_30MHz | 1.71 | 33468760 | Typical
N92 | Clocks | Frequency | -45 | GPIO_3P3_Fout_011_35MHz | 3.6 | 37646190 | Typical
N92 | Clocks | Frequency | -45 | GPIO_3P3_Fout_011_35MHz | 2.7 | 37648580 | Typical
N92 | Clocks | Frequency | -45 | GPIO_3P3_Fout_011_35MHz | 1.89 | 37648540 | Typical
N92 | Clocks | Frequency | -45 | GPIO_3P3_Fout_011_35MHz | 1.8 | 37649640 | Typical
N92 | Clocks | Frequency | -45 | GPIO_3P3_Fout_011_35MHz | 1.71 | 37648860 | Typical
N92 | Clocks | Frequency | -45 | GPIO_3P3_Fout_100_40MHz | 3.6 | 40161970 | Typical
N92 | Clocks | Frequency | -45 | GPIO_3P3_Fout_100_40MHz | 2.7 | 40152710 | Typical
N92 | Clocks | Frequency | -45 | GPIO_3P3_Fout_100_40MHz | 1.89 | 40152320 | Typical
N92 | Clocks | Frequency | -45 | GPIO_3P3_Fout_100_40MHz | 1.8 | 40152180 | Typical
N92 | Clocks | Frequency | -45 | GPIO_3P3_Fout_100_40MHz | 1.71 | 40153450 | Typical
N92 | Clocks | Frequency | -45 | GPIO_3P3_Fout_101_45MHz | 3.6 | 45172230 | Typical
N92 | Clocks | Frequency | -45 | GPIO_3P3_Fout_101_45MHz | 2.7 | 45175090 | Typical
N92 | Clocks | Frequency | -45 | GPIO_3P3_Fout_101_45MHz | 1.89 | 45180540 | Typical
N92 | Clocks | Frequency | -45 | GPIO_3P3_Fout_101_45MHz | 1.8 | 45173370 | Typical
N92 | Clocks | Frequency | -45 | GPIO_3P3_Fout_101_45MHz | 1.71 | 45170550 | Typical
N92 | Clocks | Frequency | -45 | GPIO_3P3_Fout_110_50MHz | 3.6 | 50195840 | Typical
N92 | Clocks | Frequency | -45 | GPIO_3P3_Fout_110_50MHz | 2.7 | 50187710 | Typical
N92 | Clocks | Frequency | -45 | GPIO_3P3_Fout_110_50MHz | 1.89 | 50191560 | Typical
N92 | Clocks | Frequency | -45 | GPIO_3P3_Fout_110_50MHz | 1.8 | 50185300 | Typical
N92 | Clocks | Frequency | -45 | GPIO_3P3_Fout_110_50MHz | 1.71 | 50189770 | Typical
N92 | Clocks | Frequency | -45 | GPIO_3P3_Fout_111_55MHz | 3.6 | 55210710 | Typical
N92 | Clocks | Frequency | -45 | GPIO_3P3_Fout_111_55MHz | 2.7 | 55223210 | Typical
N92 | Clocks | Frequency | -45 | GPIO_3P3_Fout_111_55MHz | 1.89 | 55218000 | Typical
N92 | Clocks | Frequency | -45 | GPIO_3P3_Fout_111_55MHz | 1.8 | 55214230 | Typical
N92 | Clocks | Frequency | -45 | GPIO_3P3_Fout_111_55MHz | 1.71 | 55212070 | Typical
N92 | Clocks | Frequency | -45 | GPIO_3P3_Fout_1P8_111_100MHz | 1.89 | 100404700 | Typical
N92 | Clocks | Frequency | -45 | GPIO_3P3_Fout_1P8_111_100MHz | 1.8 | 100392600 | Typical
N92 | Clocks | Frequency | -45 | GPIO_3P3_Fout_1P8_111_100MHz | 1.71 | 100385100 | Typical
N92 | Clocks | Frequency | -45 | GPIO_3P3_Fout_Slew_111_50MHz | 3.6 | 50192760 | Typical
N92 | Clocks | Frequency | -45 | GPIO_3P3_Fout_Slew_111_50MHz | 2.7 | 50197580 | Typical
N92 | Clocks | Frequency | -45 | GPIO_3P3_Fout_Slew_111_50MHz | 1.89 | 50192490 | Typical
N92 | Clocks | Frequency | -45 | GPIO_3P3_Fout_Slew_111_50MHz | 1.8 | 50202320 | Typical
N92 | Clocks | Frequency | -45 | GPIO_3P3_Fout_Slew_111_50MHz | 1.71 | 50197920 | Typical
N92 | Clocks | Frequency | -45 | GPIO_3P3_Fout_Slow_111_1MHz | 3.6 | 1505921 | Typical
N92 | Clocks | Frequency | -45 | GPIO_3P3_Fout_Slow_111_1MHz | 2.7 | 1505976 | Typical
N92 | Clocks | Frequency | -45 | GPIO_3P3_Fout_Slow_111_1MHz | 1.89 | 1506082 | Typical
N92 | Clocks | Frequency | -45 | GPIO_3P3_Fout_Slow_111_1MHz | 1.8 | 1505942 | Typical
N92 | Clocks | Frequency | -45 | GPIO_3P3_Fout_Slow_111_1MHz | 1.71 | 1505723 | Typical
N92 | GPIO | Tr | -45 | GPIO_3P3_Tedge_111 | 3.6 | 1.5586e-09 | Typical
N92 | GPIO | Tr | -45 | GPIO_3P3_Tedge_111 | 2.7 | 1.5684e-09 | Typical
N92 | GPIO | Tr | -45 | GPIO_3P3_Tedge_111 | 1.89 | 1.5658e-09 | Typical
N92 | GPIO | Tr | -45 | GPIO_3P3_Tedge_111 | 1.8 | 1.5605e-09 | Typical
N92 | GPIO | Tr | -45 | GPIO_3P3_Tedge_111 | 1.71 | 1.5597e-09 | Typical
N92 | GPIO | Tr | -45 | GPIO_3P3_Tedge_1P8_111 | 1.89 | 9.7828e-10 | Typical
N92 | GPIO | Tr | -45 | GPIO_3P3_Tedge_1P8_111 | 1.8 | 1.051e-09 | Typical
N92 | GPIO | Tr | -45 | GPIO_3P3_Tedge_1P8_111 | 1.71 | 1.1831e-09 | Typical
N92 | GPIO | Tr | -45 | GPIO_3P3_Tedge_Slew_111 | 3.6 | 1.629e-09 | Typical
N92 | GPIO | Tr | -45 | GPIO_3P3_Tedge_Slew_111 | 2.7 | 1.6311e-09 | Typical
N92 | GPIO | Tr | -45 | GPIO_3P3_Tedge_Slew_111 | 1.89 | 1.6299e-09 | Typical
N92 | GPIO | Tr | -45 | GPIO_3P3_Tedge_Slew_111 | 1.8 | 1.6255e-09 | Typical
N92 | GPIO | Tr | -45 | GPIO_3P3_Tedge_Slew_111 | 1.71 | 1.6338e-09 | Typical
N92 | GPIO | Tr | -45 | GPIO_3P3_Tedge_Slew_1P8_111 | 1.89 | 1.2872e-09 | Typical
N92 | GPIO | Tr | -45 | GPIO_3P3_Tedge_Slew_1P8_111 | 1.8 | 1.3814e-09 | Typical
N92 | GPIO | Tr | -45 | GPIO_3P3_Tedge_Slew_1P8_111 | 1.71 | 1.4674e-09 | Typical
N92 | GPIO | Tr | -45 | GPIO_3P3_Tedge_Slow_111 | 3.6 | 6.9756e-08 | Typical
N92 | GPIO | Tr | -45 | GPIO_3P3_Tedge_Slow_111 | 2.7 | 6.9744e-08 | Typical
N92 | GPIO | Tr | -45 | GPIO_3P3_Tedge_Slow_111 | 1.89 | 6.955e-08 | Typical
N92 | GPIO | Tr | -45 | GPIO_3P3_Tedge_Slow_111 | 1.8 | 6.9541e-08 | Typical
N92 | GPIO | Tr | -45 | GPIO_3P3_Tedge_Slow_111 | 1.71 | 6.9818e-08 | Typical
N92 | GPIO | Tr | -45 | GPIO_3P3_Tedge_Slow_1P8_111 | 1.89 | 6.4964e-08 | Typical
N92 | GPIO | Tr | -45 | GPIO_3P3_Tedge_Slow_1P8_111 | 1.8 | 6.748e-08 | Typical
N92 | GPIO | Tr | -45 | GPIO_3P3_Tedge_Slow_1P8_111 | 1.71 | 7.055e-08 | Typical
N2 | Clocks | Frequency | -45 | GPIO_3P3_Fout_000_12.5MHz | 3.6 | 12517420 | Typical
N2 | Clocks | Frequency | -45 | GPIO_3P3_Fout_000_12.5MHz | 2.7 | 12517790 | Typical
N2 | Clocks | Frequency | -45 | GPIO_3P3_Fout_000_12.5MHz | 1.89 | 12518170 | Typical
N2 | Clocks | Frequency | -45 | GPIO_3P3_Fout_000_12.5MHz | 1.8 | 12518520 | Typical
N2 | Clocks | Frequency | -45 | GPIO_3P3_Fout_000_12.5MHz | 1.71 | 12517010 | Typical
N2 | Clocks | Frequency | -45 | GPIO_3P3_Fout_001_25MHz | 3.6 | 25034460 | Typical
N2 | Clocks | Frequency | -45 | GPIO_3P3_Fout_001_25MHz | 2.7 | 25033720 | Typical
N2 | Clocks | Frequency | -45 | GPIO_3P3_Fout_001_25MHz | 1.89 | 25035070 | Typical
N2 | Clocks | Frequency | -45 | GPIO_3P3_Fout_001_25MHz | 1.8 | 25034420 | Typical
N2 | Clocks | Frequency | -45 | GPIO_3P3_Fout_001_25MHz | 1.71 | 25032100 | Typical
N2 | Clocks | Frequency | -45 | GPIO_3P3_Fout_010_30MHz | 3.6 | 33379740 | Typical
N2 | Clocks | Frequency | -45 | GPIO_3P3_Fout_010_30MHz | 2.7 | 33381520 | Typical
N2 | Clocks | Frequency | -45 | GPIO_3P3_Fout_010_30MHz | 1.89 | 33384160 | Typical
N2 | Clocks | Frequency | -45 | GPIO_3P3_Fout_010_30MHz | 1.8 | 33380140 | Typical
N2 | Clocks | Frequency | -45 | GPIO_3P3_Fout_010_30MHz | 1.71 | 33377970 | Typical
N2 | Clocks | Frequency | -45 | GPIO_3P3_Fout_011_35MHz | 3.6 | 37549790 | Typical
N2 | Clocks | Frequency | -45 | GPIO_3P3_Fout_011_35MHz | 2.7 | 37558260 | Typical
N2 | Clocks | Frequency | -45 | GPIO_3P3_Fout_011_35MHz | 1.89 | 37550580 | Typical
N2 | Clocks | Frequency | -45 | GPIO_3P3_Fout_011_35MHz | 1.8 | 37553650 | Typical
N2 | Clocks | Frequency | -45 | GPIO_3P3_Fout_011_35MHz | 1.71 | 37549820 | Typical
N2 | Clocks | Frequency | -45 | GPIO_3P3_Fout_100_40MHz | 3.6 | 40058670 | Typical
N2 | Clocks | Frequency | -45 | GPIO_3P3_Fout_100_40MHz | 2.7 | 40057250 | Typical
N2 | Clocks | Frequency | -45 | GPIO_3P3_Fout_100_40MHz | 1.89 | 40049850 | Typical
N2 | Clocks | Frequency | -45 | GPIO_3P3_Fout_100_40MHz | 1.8 | 40052560 | Typical
N2 | Clocks | Frequency | -45 | GPIO_3P3_Fout_100_40MHz | 1.71 | 40051270 | Typical
N2 | Clocks | Frequency | -45 | GPIO_3P3_Fout_101_45MHz | 3.6 | 45063110 | Typical
N2 | Clocks | Frequency | -45 | GPIO_3P3_Fout_101_45MHz | 2.7 | 45060940 | Typical
N2 | Clocks | Frequency | -45 | GPIO_3P3_Fout_101_45MHz | 1.89 | 45061960 | Typical
N2 | Clocks | Frequency | -45 | GPIO_3P3_Fout_101_45MHz | 1.8 | 45067210 | Typical
N2 | Clocks | Frequency | -45 | GPIO_3P3_Fout_101_45MHz | 1.71 | 45061490 | Typical
N2 | Clocks | Frequency | -45 | GPIO_3P3_Fout_110_50MHz | 3.6 | 50058270 | Typical
N2 | Clocks | Frequency | -45 | GPIO_3P3_Fout_110_50MHz | 2.7 | 50059880 | Typical
N2 | Clocks | Frequency | -45 | GPIO_3P3_Fout_110_50MHz | 1.89 | 50069030 | Typical
N2 | Clocks | Frequency | -45 | GPIO_3P3_Fout_110_50MHz | 1.8 | 50066740 | Typical
N2 | Clocks | Frequency | -45 | GPIO_3P3_Fout_110_50MHz | 1.71 | 50064890 | Typical
N2 | Clocks | Frequency | -45 | GPIO_3P3_Fout_111_55MHz | 3.6 | 55067180 | Typical
N2 | Clocks | Frequency | -45 | GPIO_3P3_Fout_111_55MHz | 2.7 | 55064490 | Typical
N2 | Clocks | Frequency | -45 | GPIO_3P3_Fout_111_55MHz | 1.89 | 55067320 | Typical
N2 | Clocks | Frequency | -45 | GPIO_3P3_Fout_111_55MHz | 1.8 | 55072930 | Typical
N2 | Clocks | Frequency | -45 | GPIO_3P3_Fout_111_55MHz | 1.71 | 55071650 | Typical
N2 | Clocks | Frequency | -45 | GPIO_3P3_Fout_1P8_111_100MHz | 1.89 | 100142200 | Typical
N2 | Clocks | Frequency | -45 | GPIO_3P3_Fout_1P8_111_100MHz | 1.8 | 100140300 | Typical
N2 | Clocks | Frequency | -45 | GPIO_3P3_Fout_1P8_111_100MHz | 1.71 | 100118000 | Typical
N2 | Clocks | Frequency | -45 | GPIO_3P3_Fout_Slew_111_50MHz | 3.6 | 50062360 | Typical
N2 | Clocks | Frequency | -45 | GPIO_3P3_Fout_Slew_111_50MHz | 2.7 | 50061220 | Typical
N2 | Clocks | Frequency | -45 | GPIO_3P3_Fout_Slew_111_50MHz | 1.89 | 50057500 | Typical
N2 | Clocks | Frequency | -45 | GPIO_3P3_Fout_Slew_111_50MHz | 1.8 | 50060130 | Typical
N2 | Clocks | Frequency | -45 | GPIO_3P3_Fout_Slew_111_50MHz | 1.71 | 50056710 | Typical
N2 | Clocks | Frequency | -45 | GPIO_3P3_Fout_Slow_111_1MHz | 3.6 | 1501809 | Typical
N2 | Clocks | Frequency | -45 | GPIO_3P3_Fout_Slow_111_1MHz | 2.7 | 1501659 | Typical
N2 | Clocks | Frequency | -45 | GPIO_3P3_Fout_Slow_111_1MHz | 1.89 | 1502018 | Typical
N2 | Clocks | Frequency | -45 | GPIO_3P3_Fout_Slow_111_1MHz | 1.8 | 1501897 | Typical
N2 | Clocks | Frequency | -45 | GPIO_3P3_Fout_Slow_111_1MHz | 1.71 | 1501786 | Typical
N2 | GPIO | Tr | -45 | GPIO_3P3_Tedge_111 | 3.6 | 1.6728e-09 | Typical
N2 | GPIO | Tr | -45 | GPIO_3P3_Tedge_111 | 2.7 | 1.6764e-09 | Typical
N2 | GPIO | Tr | -45 | GPIO_3P3_Tedge_111 | 1.89 | 1.6744e-09 | Typical
N2 | GPIO | Tr | -45 | GPIO_3P3_Tedge_111 | 1.8 | 1.6645e-09 | Typical
N2 | GPIO | Tr | -45 | GPIO_3P3_Tedge_111 | 1.71 | 1.6764e-09 | Typical
N2 | GPIO | Tr | -45 | GPIO_3P3_Tedge_1P8_111 | 1.89 | 9.8689e-10 | Typical
N2 | GPIO | Tr | -45 | GPIO_3P3_Tedge_1P8_111 | 1.8 | 1.0534e-09 | Typical
N2 | GPIO | Tr | -45 | GPIO_3P3_Tedge_1P8_111 | 1.71 | 1.1952e-09 | Typical
N2 | GPIO | Tr | -45 | GPIO_3P3_Tedge_Slew_111 | 3.6 | 1.7525e-09 | Typical
N2 | GPIO | Tr | -45 | GPIO_3P3_Tedge_Slew_111 | 2.7 | 1.7606e-09 | Typical
N2 | GPIO | Tr | -45 | GPIO_3P3_Tedge_Slew_111 | 1.89 | 1.7696e-09 | Typical
N2 | GPIO | Tr | -45 | GPIO_3P3_Tedge_Slew_111 | 1.8 | 1.7577e-09 | Typical
N2 | GPIO | Tr | -45 | GPIO_3P3_Tedge_Slew_111 | 1.71 | 1.7727e-09 | Typical
N2 | GPIO | Tr | -45 | GPIO_3P3_Tedge_Slew_1P8_111 | 1.89 | 1.3333e-09 | Typical
N2 | GPIO | Tr | -45 | GPIO_3P3_Tedge_Slew_1P8_111 | 1.8 | 1.4337e-09 | Typical
N2 | GPIO | Tr | -45 | GPIO_3P3_Tedge_Slew_1P8_111 | 1.71 | 1.5118e-09 | Typical
N2 | GPIO | Tr | -45 | GPIO_3P3_Tedge_Slow_111 | 3.6 | 7.6706e-08 | Typical
N2 | GPIO | Tr | -45 | GPIO_3P3_Tedge_Slow_111 | 2.7 | 7.6914e-08 | Typical
N2 | GPIO | Tr | -45 | GPIO_3P3_Tedge_Slow_111 | 1.89 | 7.6745e-08 | Typical
N2 | GPIO | Tr | -45 | GPIO_3P3_Tedge_Slow_111 | 1.8 | 7.6601e-08 | Typical
N2 | GPIO | Tr | -45 | GPIO_3P3_Tedge_Slow_111 | 1.71 | 7.6799e-08 | Typical
N2 | GPIO | Tr | -45 | GPIO_3P3_Tedge_Slow_1P8_111 | 1.89 | 6.8437e-08 | Typical
N2 | GPIO | Tr | -45 | GPIO_3P3_Tedge_Slow_1P8_111 | 1.8 | 7.1194e-08 | Typical
N2 | GPIO | Tr | -45 | GPIO_3P3_Tedge_Slow_1P8_111 | 1.71 | 7.4223e-08 | Typical
N2 | Clocks | Frequency | 130 | GPIO_3P3_Fout_000_12.5MHz | 3.6 | 12503420 | Typical
N2 | Clocks | Frequency | 130 | GPIO_3P3_Fout_000_12.5MHz | 2.7 | 12504860 | Typical
N2 | Clocks | Frequency | 130 | GPIO_3P3_Fout_000_12.5MHz | 1.89 | 12504110 | Typical
N2 | Clocks | Frequency | 130 | GPIO_3P3_Fout_000_12.5MHz | 1.8 | 12506230 | Typical
N2 | Clocks | Frequency | 130 | GPIO_3P3_Fout_000_12.5MHz | 1.71 | 12505440 | Typical
N2 | Clocks | Frequency | 130 | GPIO_3P3_Fout_001_25MHz | 3.6 | 25012100 | Typical
N2 | Clocks | Frequency | 130 | GPIO_3P3_Fout_001_25MHz | 2.7 | 25008920 | Typical
N2 | Clocks | Frequency | 130 | GPIO_3P3_Fout_001_25MHz | 1.89 | 25007850 | Typical
N2 | Clocks | Frequency | 130 | GPIO_3P3_Fout_001_25MHz | 1.8 | 25009730 | Typical
N2 | Clocks | Frequency | 130 | GPIO_3P3_Fout_001_25MHz | 1.71 | 25010920 | Typical
N2 | Clocks | Frequency | 130 | GPIO_3P3_Fout_010_30MHz | 3.6 | 33349210 | Typical
N2 | Clocks | Frequency | 130 | GPIO_3P3_Fout_010_30MHz | 2.7 | 33342860 | Typical
N2 | Clocks | Frequency | 130 | GPIO_3P3_Fout_010_30MHz | 1.89 | 33348740 | Typical
N2 | Clocks | Frequency | 130 | GPIO_3P3_Fout_010_30MHz | 1.8 | 33344310 | Typical
N2 | Clocks | Frequency | 130 | GPIO_3P3_Fout_010_30MHz | 1.71 | 33348500 | Typical
N2 | Clocks | Frequency | 130 | GPIO_3P3_Fout_011_35MHz | 3.6 | 37519690 | Typical
N2 | Clocks | Frequency | 130 | GPIO_3P3_Fout_011_35MHz | 2.7 | 37520370 | Typical
N2 | Clocks | Frequency | 130 | GPIO_3P3_Fout_011_35MHz | 1.89 | 37514170 | Typical
N2 | Clocks | Frequency | 130 | GPIO_3P3_Fout_011_35MHz | 1.8 | 37511260 | Typical
N2 | Clocks | Frequency | 130 | GPIO_3P3_Fout_011_35MHz | 1.71 | 37517480 | Typical
N2 | Clocks | Frequency | 130 | GPIO_3P3_Fout_100_40MHz | 3.6 | 40013920 | Typical
N2 | Clocks | Frequency | 130 | GPIO_3P3_Fout_100_40MHz | 2.7 | 40012880 | Typical
N2 | Clocks | Frequency | 130 | GPIO_3P3_Fout_100_40MHz | 1.89 | 40013190 | Typical
N2 | Clocks | Frequency | 130 | GPIO_3P3_Fout_100_40MHz | 1.8 | 40019580 | Typical
N2 | Clocks | Frequency | 130 | GPIO_3P3_Fout_100_40MHz | 1.71 | 40011740 | Typical
N2 | Clocks | Frequency | 130 | GPIO_3P3_Fout_101_45MHz | 3.6 | 45014900 | Typical
N2 | Clocks | Frequency | 130 | GPIO_3P3_Fout_101_45MHz | 2.7 | 45020940 | Typical
N2 | Clocks | Frequency | 130 | GPIO_3P3_Fout_101_45MHz | 1.89 | 45016280 | Typical
N2 | Clocks | Frequency | 130 | GPIO_3P3_Fout_101_45MHz | 1.8 | 45017740 | Typical
N2 | Clocks | Frequency | 130 | GPIO_3P3_Fout_101_45MHz | 1.71 | 45012000 | Typical
N2 | Clocks | Frequency | 130 | GPIO_3P3_Fout_110_50MHz | 3.6 | 50022230 | Typical
N2 | Clocks | Frequency | 130 | GPIO_3P3_Fout_110_50MHz | 2.7 | 50015510 | Typical
N2 | Clocks | Frequency | 130 | GPIO_3P3_Fout_110_50MHz | 1.89 | 50014710 | Typical
N2 | Clocks | Frequency | 130 | GPIO_3P3_Fout_110_50MHz | 1.8 | 50017940 | Typical
N2 | Clocks | Frequency | 130 | GPIO_3P3_Fout_110_50MHz | 1.71 | 50017020 | Typical
N2 | Clocks | Frequency | 130 | GPIO_3P3_Fout_111_55MHz | 3.6 | 55024500 | Typical
N2 | Clocks | Frequency | 130 | GPIO_3P3_Fout_111_55MHz | 2.7 | 55019740 | Typical
N2 | Clocks | Frequency | 130 | GPIO_3P3_Fout_111_55MHz | 1.89 | 55019080 | Typical
N2 | Clocks | Frequency | 130 | GPIO_3P3_Fout_111_55MHz | 1.8 | 55029250 | Typical
N2 | Clocks | Frequency | 130 | GPIO_3P3_Fout_111_55MHz | 1.71 | 55023970 | Typical
N2 | Clocks | Frequency | 130 | GPIO_3P3_Fout_1P8_111_100MHz | 1.89 | 100047700 | Typical
N2 | Clocks | Frequency | 130 | GPIO_3P3_Fout_1P8_111_100MHz | 1.8 | 100047300 | Typical
N2 | Clocks | Frequency | 130 | GPIO_3P3_Fout_1P8_111_100MHz | 1.71 | 100023900 | Typical
N2 | Clocks | Frequency | 130 | GPIO_3P3_Fout_Slew_111_50MHz | 3.6 | 50020980 | Typical
N2 | Clocks | Frequency | 130 | GPIO_3P3_Fout_Slew_111_50MHz | 2.7 | 50022720 | Typical
N2 | Clocks | Frequency | 130 | GPIO_3P3_Fout_Slew_111_50MHz | 1.89 | 50023330 | Typical
N2 | Clocks | Frequency | 130 | GPIO_3P3_Fout_Slew_111_50MHz | 1.8 | 50014120 | Typical
N2 | Clocks | Frequency | 130 | GPIO_3P3_Fout_Slew_111_50MHz | 1.71 | 50018670 | Typical
N2 | Clocks | Frequency | 130 | GPIO_3P3_Fout_Slow_111_1MHz | 3.6 | 1500637 | Typical
N2 | Clocks | Frequency | 130 | GPIO_3P3_Fout_Slow_111_1MHz | 2.7 | 1500452 | Typical
N2 | Clocks | Frequency | 130 | GPIO_3P3_Fout_Slow_111_1MHz | 1.89 | 1500561 | Typical
N2 | Clocks | Frequency | 130 | GPIO_3P3_Fout_Slow_111_1MHz | 1.8 | 1500556 | Typical
N2 | Clocks | Frequency | 130 | GPIO_3P3_Fout_Slow_111_1MHz | 1.71 | 1500741 | Typical
N2 | GPIO | Tr | 130 | GPIO_3P3_Tedge_111 | 3.6 | 2.0421e-09 | Typical
N2 | GPIO | Tr | 130 | GPIO_3P3_Tedge_111 | 2.7 | 2.058e-09 | Typical
N2 | GPIO | Tr | 130 | GPIO_3P3_Tedge_111 | 1.89 | 2.05e-09 | Typical
N2 | GPIO | Tr | 130 | GPIO_3P3_Tedge_111 | 1.8 | 2.0407e-09 | Typical
N2 | GPIO | Tr | 130 | GPIO_3P3_Tedge_111 | 1.71 | 2.0507e-09 | Typical
N2 | GPIO | Tr | 130 | GPIO_3P3_Tedge_1P8_111 | 1.89 | 1.673e-09 | Typical
N2 | GPIO | Tr | 130 | GPIO_3P3_Tedge_1P8_111 | 1.8 | 1.708e-09 | Typical
N2 | GPIO | Tr | 130 | GPIO_3P3_Tedge_1P8_111 | 1.71 | 1.7608e-09 | Typical
N2 | GPIO | Tr | 130 | GPIO_3P3_Tedge_Slew_111 | 3.6 | 2.0849e-09 | Typical
N2 | GPIO | Tr | 130 | GPIO_3P3_Tedge_Slew_111 | 2.7 | 2.0901e-09 | Typical
N2 | GPIO | Tr | 130 | GPIO_3P3_Tedge_Slew_111 | 1.89 | 2.0933e-09 | Typical
N2 | GPIO | Tr | 130 | GPIO_3P3_Tedge_Slew_111 | 1.8 | 2.0836e-09 | Typical
N2 | GPIO | Tr | 130 | GPIO_3P3_Tedge_Slew_111 | 1.71 | 2.1065e-09 | Typical
N2 | GPIO | Tr | 130 | GPIO_3P3_Tedge_Slew_1P8_111 | 1.89 | 1.7454e-09 | Typical
N2 | GPIO | Tr | 130 | GPIO_3P3_Tedge_Slew_1P8_111 | 1.8 | 1.7995e-09 | Typical
N2 | GPIO | Tr | 130 | GPIO_3P3_Tedge_Slew_1P8_111 | 1.71 | 1.8632e-09 | Typical
N2 | GPIO | Tr | 130 | GPIO_3P3_Tedge_Slow_111 | 3.6 | 7.6015e-08 | Typical
N2 | GPIO | Tr | 130 | GPIO_3P3_Tedge_Slow_111 | 2.7 | 7.6012e-08 | Typical
N2 | GPIO | Tr | 130 | GPIO_3P3_Tedge_Slow_111 | 1.89 | 7.6175e-08 | Typical
N2 | GPIO | Tr | 130 | GPIO_3P3_Tedge_Slow_111 | 1.8 | 7.5791e-08 | Typical
N2 | GPIO | Tr | 130 | GPIO_3P3_Tedge_Slow_111 | 1.71 | 7.6445e-08 | Typical
N2 | GPIO | Tr | 130 | GPIO_3P3_Tedge_Slow_1P8_111 | 1.89 | 7.067e-08 | Typical
N2 | GPIO | Tr | 130 | GPIO_3P3_Tedge_Slow_1P8_111 | 1.8 | 7.2993e-08 | Typical
N2 | GPIO | Tr | 130 | GPIO_3P3_Tedge_Slow_1P8_111 | 1.71 | 7.5913e-08 | Typical
N2 | Clocks | Frequency | 25 | GPIO_3P3_Fout_000_12.5MHz | 3.6 | 12524290 | Typical
N2 | Clocks | Frequency | 25 | GPIO_3P3_Fout_000_12.5MHz | 2.7 | 12524600 | Typical
N2 | Clocks | Frequency | 25 | GPIO_3P3_Fout_000_12.5MHz | 1.89 | 12524740 | Typical
N2 | Clocks | Frequency | 25 | GPIO_3P3_Fout_000_12.5MHz | 1.8 | 12522360 | Typical
N2 | Clocks | Frequency | 25 | GPIO_3P3_Fout_000_12.5MHz | 1.71 | 12522910 | Typical
N2 | Clocks | Frequency | 25 | GPIO_3P3_Fout_001_25MHz | 3.6 | 25043510 | Typical
N2 | Clocks | Frequency | 25 | GPIO_3P3_Fout_001_25MHz | 2.7 | 25048970 | Typical
N2 | Clocks | Frequency | 25 | GPIO_3P3_Fout_001_25MHz | 1.89 | 25048150 | Typical
N2 | Clocks | Frequency | 25 | GPIO_3P3_Fout_001_25MHz | 1.8 | 25048500 | Typical
N2 | Clocks | Frequency | 25 | GPIO_3P3_Fout_001_25MHz | 1.71 | 25047790 | Typical
N2 | Clocks | Frequency | 25 | GPIO_3P3_Fout_010_30MHz | 3.6 | 33399690 | Typical
N2 | Clocks | Frequency | 25 | GPIO_3P3_Fout_010_30MHz | 2.7 | 33397950 | Typical
N2 | Clocks | Frequency | 25 | GPIO_3P3_Fout_010_30MHz | 1.89 | 33397140 | Typical
N2 | Clocks | Frequency | 25 | GPIO_3P3_Fout_010_30MHz | 1.8 | 33396380 | Typical
N2 | Clocks | Frequency | 25 | GPIO_3P3_Fout_010_30MHz | 1.71 | 33397400 | Typical
N2 | Clocks | Frequency | 25 | GPIO_3P3_Fout_011_35MHz | 3.6 | 37570190 | Typical
N2 | Clocks | Frequency | 25 | GPIO_3P3_Fout_011_35MHz | 2.7 | 37567920 | Typical
N2 | Clocks | Frequency | 25 | GPIO_3P3_Fout_011_35MHz | 1.89 | 37565720 | Typical
N2 | Clocks | Frequency | 25 | GPIO_3P3_Fout_011_35MHz | 1.8 | 37568840 | Typical
N2 | Clocks | Frequency | 25 | GPIO_3P3_Fout_011_35MHz | 1.71 | 37574620 | Typical
N2 | Clocks | Frequency | 25 | GPIO_3P3_Fout_100_40MHz | 3.6 | 40079460 | Typical
N2 | Clocks | Frequency | 25 | GPIO_3P3_Fout_100_40MHz | 2.7 | 40077590 | Typical
N2 | Clocks | Frequency | 25 | GPIO_3P3_Fout_100_40MHz | 1.89 | 40071270 | Typical
N2 | Clocks | Frequency | 25 | GPIO_3P3_Fout_100_40MHz | 1.8 | 40070040 | Typical
N2 | Clocks | Frequency | 25 | GPIO_3P3_Fout_100_40MHz | 1.71 | 40077470 | Typical
N2 | Clocks | Frequency | 25 | GPIO_3P3_Fout_101_45MHz | 3.6 | 45086060 | Typical
N2 | Clocks | Frequency | 25 | GPIO_3P3_Fout_101_45MHz | 2.7 | 45080110 | Typical
N2 | Clocks | Frequency | 25 | GPIO_3P3_Fout_101_45MHz | 1.89 | 45077330 | Typical
N2 | Clocks | Frequency | 25 | GPIO_3P3_Fout_101_45MHz | 1.8 | 45070280 | Typical
N2 | Clocks | Frequency | 25 | GPIO_3P3_Fout_101_45MHz | 1.71 | 45076910 | Typical
N2 | Clocks | Frequency | 25 | GPIO_3P3_Fout_110_50MHz | 3.6 | 50085940 | Typical
N2 | Clocks | Frequency | 25 | GPIO_3P3_Fout_110_50MHz | 2.7 | 50088820 | Typical
N2 | Clocks | Frequency | 25 | GPIO_3P3_Fout_110_50MHz | 1.89 | 50094750 | Typical
N2 | Clocks | Frequency | 25 | GPIO_3P3_Fout_110_50MHz | 1.8 | 50083530 | Typical
N2 | Clocks | Frequency | 25 | GPIO_3P3_Fout_110_50MHz | 1.71 | 50086940 | Typical
N2 | Clocks | Frequency | 25 | GPIO_3P3_Fout_111_55MHz | 3.6 | 55102440 | Typical
N2 | Clocks | Frequency | 25 | GPIO_3P3_Fout_111_55MHz | 2.7 | 55104410 | Typical
N2 | Clocks | Frequency | 25 | GPIO_3P3_Fout_111_55MHz | 1.89 | 55087470 | Typical
N2 | Clocks | Frequency | 25 | GPIO_3P3_Fout_111_55MHz | 1.8 | 55102420 | Typical
N2 | Clocks | Frequency | 25 | GPIO_3P3_Fout_111_55MHz | 1.71 | 55100640 | Typical
N2 | Clocks | Frequency | 25 | GPIO_3P3_Fout_1P8_111_100MHz | 1.89 | 100196500 | Typical
N2 | Clocks | Frequency | 25 | GPIO_3P3_Fout_1P8_111_100MHz | 1.8 | 100189000 | Typical
N2 | Clocks | Frequency | 25 | GPIO_3P3_Fout_1P8_111_100MHz | 1.71 | 100169900 | Typical
N2 | Clocks | Frequency | 25 | GPIO_3P3_Fout_Slew_111_50MHz | 3.6 | 50093440 | Typical
N2 | Clocks | Frequency | 25 | GPIO_3P3_Fout_Slew_111_50MHz | 2.7 | 50089380 | Typical
N2 | Clocks | Frequency | 25 | GPIO_3P3_Fout_Slew_111_50MHz | 1.89 | 50087740 | Typical
N2 | Clocks | Frequency | 25 | GPIO_3P3_Fout_Slew_111_50MHz | 1.8 | 50094380 | Typical
N2 | Clocks | Frequency | 25 | GPIO_3P3_Fout_Slew_111_50MHz | 1.71 | 50096510 | Typical
N2 | Clocks | Frequency | 25 | GPIO_3P3_Fout_Slow_111_1MHz | 3.6 | 1502862 | Typical
N2 | Clocks | Frequency | 25 | GPIO_3P3_Fout_Slow_111_1MHz | 2.7 | 1502642 | Typical
N2 | Clocks | Frequency | 25 | GPIO_3P3_Fout_Slow_111_1MHz | 1.89 | 1502781 | Typical
N2 | Clocks | Frequency | 25 | GPIO_3P3_Fout_Slow_111_1MHz | 1.8 | 1502500 | Typical
N2 | Clocks | Frequency | 25 | GPIO_3P3_Fout_Slow_111_1MHz | 1.71 | 1502472 | Typical
N2 | GPIO | Tr | 25 | GPIO_3P3_Tedge_111 | 3.6 | 1.7798e-09 | Typical
N2 | GPIO | Tr | 25 | GPIO_3P3_Tedge_111 | 2.7 | 1.78e-09 | Typical
N2 | GPIO | Tr | 25 | GPIO_3P3_Tedge_111 | 1.89 | 1.7745e-09 | Typical
N2 | GPIO | Tr | 25 | GPIO_3P3_Tedge_111 | 1.8 | 1.7665e-09 | Typical
N2 | GPIO | Tr | 25 | GPIO_3P3_Tedge_111 | 1.71 | 1.782e-09 | Typical
N2 | GPIO | Tr | 25 | GPIO_3P3_Tedge_1P8_111 | 1.89 | 1.3282e-09 | Typical
N2 | GPIO | Tr | 25 | GPIO_3P3_Tedge_1P8_111 | 1.8 | 1.4156e-09 | Typical
N2 | GPIO | Tr | 25 | GPIO_3P3_Tedge_1P8_111 | 1.71 | 1.5156e-09 | Typical
N2 | GPIO | Tr | 25 | GPIO_3P3_Tedge_Slew_111 | 3.6 | 1.8481e-09 | Typical
N2 | GPIO | Tr | 25 | GPIO_3P3_Tedge_Slew_111 | 2.7 | 1.8661e-09 | Typical
N2 | GPIO | Tr | 25 | GPIO_3P3_Tedge_Slew_111 | 1.89 | 1.8579e-09 | Typical
N2 | GPIO | Tr | 25 | GPIO_3P3_Tedge_Slew_111 | 1.8 | 1.8468e-09 | Typical
N2 | GPIO | Tr | 25 | GPIO_3P3_Tedge_Slew_111 | 1.71 | 1.8589e-09 | Typical
N2 | GPIO | Tr | 25 | GPIO_3P3_Tedge_Slew_1P8_111 | 1.89 | 1.541e-09 | Typical
N2 | GPIO | Tr | 25 | GPIO_3P3_Tedge_Slew_1P8_111 | 1.8 | 1.575e-09 | Typical
N2 | GPIO | Tr | 25 | GPIO_3P3_Tedge_Slew_1P8_111 | 1.71 | 1.6296e-09 | Typical
N2 | GPIO | Tr | 25 | GPIO_3P3_Tedge_Slow_111 | 3.6 | 7.5759e-08 | Typical
N2 | GPIO | Tr | 25 | GPIO_3P3_Tedge_Slow_111 | 2.7 | 7.5874e-08 | Typical
N2 | GPIO | Tr | 25 | GPIO_3P3_Tedge_Slow_111 | 1.89 | 7.571e-08 | Typical
N2 | GPIO | Tr | 25 | GPIO_3P3_Tedge_Slow_111 | 1.8 | 7.5395e-08 | Typical
N2 | GPIO | Tr | 25 | GPIO_3P3_Tedge_Slow_111 | 1.71 | 7.581e-08 | Typical
N2 | GPIO | Tr | 25 | GPIO_3P3_Tedge_Slow_1P8_111 | 1.89 | 6.927e-08 | Typical
N2 | GPIO | Tr | 25 | GPIO_3P3_Tedge_Slow_1P8_111 | 1.8 | 7.173e-08 | Typical
N2 | GPIO | Tr | 25 | GPIO_3P3_Tedge_Slow_1P8_111 | 1.71 | 7.4736e-08 | Typical
N10 | Clocks | Frequency | -45 | GPIO_3P3_Fout_000_12.5MHz | 3.6 | 12578860 | Typical
N10 | Clocks | Frequency | -45 | GPIO_3P3_Fout_000_12.5MHz | 2.7 | 12577640 | Typical
N10 | Clocks | Frequency | -45 | GPIO_3P3_Fout_000_12.5MHz | 1.89 | 12577460 | Typical
N10 | Clocks | Frequency | -45 | GPIO_3P3_Fout_000_12.5MHz | 1.8 | 12575980 | Typical
N10 | Clocks | Frequency | -45 | GPIO_3P3_Fout_000_12.5MHz | 1.71 | 12575800 | Typical
N10 | Clocks | Frequency | -45 | GPIO_3P3_Fout_001_25MHz | 3.6 | 25156360 | Typical
N10 | Clocks | Frequency | -45 | GPIO_3P3_Fout_001_25MHz | 2.7 | 25153370 | Typical
N10 | Clocks | Frequency | -45 | GPIO_3P3_Fout_001_25MHz | 1.89 | 25154930 | Typical
N10 | Clocks | Frequency | -45 | GPIO_3P3_Fout_001_25MHz | 1.8 | 25154580 | Typical
N10 | Clocks | Frequency | -45 | GPIO_3P3_Fout_001_25MHz | 1.71 | 25155670 | Typical
N10 | Clocks | Frequency | -45 | GPIO_3P3_Fout_010_30MHz | 3.6 | 33538230 | Typical
N10 | Clocks | Frequency | -45 | GPIO_3P3_Fout_010_30MHz | 2.7 | 33540860 | Typical
N10 | Clocks | Frequency | -45 | GPIO_3P3_Fout_010_30MHz | 1.89 | 33537300 | Typical
N10 | Clocks | Frequency | -45 | GPIO_3P3_Fout_010_30MHz | 1.8 | 33541020 | Typical
N10 | Clocks | Frequency | -45 | GPIO_3P3_Fout_010_30MHz | 1.71 | 33545610 | Typical
N10 | Clocks | Frequency | -45 | GPIO_3P3_Fout_011_35MHz | 3.6 | 37733570 | Typical
N10 | Clocks | Frequency | -45 | GPIO_3P3_Fout_011_35MHz | 2.7 | 37729810 | Typical
N10 | Clocks | Frequency | -45 | GPIO_3P3_Fout_011_35MHz | 1.89 | 37729520 | Typical
N10 | Clocks | Frequency | -45 | GPIO_3P3_Fout_011_35MHz | 1.8 | 37730830 | Typical
N10 | Clocks | Frequency | -45 | GPIO_3P3_Fout_011_35MHz | 1.71 | 37733870 | Typical
N10 | Clocks | Frequency | -45 | GPIO_3P3_Fout_100_40MHz | 3.6 | 40252930 | Typical
N10 | Clocks | Frequency | -45 | GPIO_3P3_Fout_100_40MHz | 2.7 | 40251140 | Typical
N10 | Clocks | Frequency | -45 | GPIO_3P3_Fout_100_40MHz | 1.89 | 40248740 | Typical
N10 | Clocks | Frequency | -45 | GPIO_3P3_Fout_100_40MHz | 1.8 | 40252950 | Typical
N10 | Clocks | Frequency | -45 | GPIO_3P3_Fout_100_40MHz | 1.71 | 40250680 | Typical
N10 | Clocks | Frequency | -45 | GPIO_3P3_Fout_101_45MHz | 3.6 | 45283070 | Typical
N10 | Clocks | Frequency | -45 | GPIO_3P3_Fout_101_45MHz | 2.7 | 45278400 | Typical
N10 | Clocks | Frequency | -45 | GPIO_3P3_Fout_101_45MHz | 1.89 | 45284160 | Typical
N10 | Clocks | Frequency | -45 | GPIO_3P3_Fout_101_45MHz | 1.8 | 45283140 | Typical
N10 | Clocks | Frequency | -45 | GPIO_3P3_Fout_101_45MHz | 1.71 | 45278970 | Typical
N10 | Clocks | Frequency | -45 | GPIO_3P3_Fout_110_50MHz | 3.6 | 50309530 | Typical
N10 | Clocks | Frequency | -45 | GPIO_3P3_Fout_110_50MHz | 2.7 | 50316130 | Typical
N10 | Clocks | Frequency | -45 | GPIO_3P3_Fout_110_50MHz | 1.89 | 50312320 | Typical
N10 | Clocks | Frequency | -45 | GPIO_3P3_Fout_110_50MHz | 1.8 | 50311440 | Typical
N10 | Clocks | Frequency | -45 | GPIO_3P3_Fout_110_50MHz | 1.71 | 50313210 | Typical
N10 | Clocks | Frequency | -45 | GPIO_3P3_Fout_111_55MHz | 3.6 | 55341150 | Typical
N10 | Clocks | Frequency | -45 | GPIO_3P3_Fout_111_55MHz | 2.7 | 55342920 | Typical
N10 | Clocks | Frequency | -45 | GPIO_3P3_Fout_111_55MHz | 1.89 | 55349770 | Typical
N10 | Clocks | Frequency | -45 | GPIO_3P3_Fout_111_55MHz | 1.8 | 55341630 | Typical
N10 | Clocks | Frequency | -45 | GPIO_3P3_Fout_111_55MHz | 1.71 | 55346240 | Typical
N10 | Clocks | Frequency | -45 | GPIO_3P3_Fout_1P8_111_100MHz | 1.89 | 100623600 | Typical
N10 | Clocks | Frequency | -45 | GPIO_3P3_Fout_1P8_111_100MHz | 1.8 | 100626700 | Typical
N10 | Clocks | Frequency | -45 | GPIO_3P3_Fout_1P8_111_100MHz | 1.71 | 100611500 | Typical
N10 | Clocks | Frequency | -45 | GPIO_3P3_Fout_Slew_111_50MHz | 3.6 | 50312170 | Typical
N10 | Clocks | Frequency | -45 | GPIO_3P3_Fout_Slew_111_50MHz | 2.7 | 50309080 | Typical
N10 | Clocks | Frequency | -45 | GPIO_3P3_Fout_Slew_111_50MHz | 1.89 | 50313840 | Typical
N10 | Clocks | Frequency | -45 | GPIO_3P3_Fout_Slew_111_50MHz | 1.8 | 50312110 | Typical
N10 | Clocks | Frequency | -45 | GPIO_3P3_Fout_Slew_111_50MHz | 1.71 | 50308990 | Typical
N10 | Clocks | Frequency | -45 | GPIO_3P3_Fout_Slow_111_1MHz | 3.6 | 1509315 | Typical
N10 | Clocks | Frequency | -45 | GPIO_3P3_Fout_Slow_111_1MHz | 2.7 | 1509266 | Typical
N10 | Clocks | Frequency | -45 | GPIO_3P3_Fout_Slow_111_1MHz | 1.89 | 1509312 | Typical
N10 | Clocks | Frequency | -45 | GPIO_3P3_Fout_Slow_111_1MHz | 1.8 | 1509303 | Typical
N10 | Clocks | Frequency | -45 | GPIO_3P3_Fout_Slow_111_1MHz | 1.71 | 1509338 | Typical
N10 | GPIO | Tr | -45 | GPIO_3P3_Tedge_111 | 3.6 | 1.6027e-09 | Typical
N10 | GPIO | Tr | -45 | GPIO_3P3_Tedge_111 | 2.7 | 1.6102e-09 | Typical
N10 | GPIO | Tr | -45 | GPIO_3P3_Tedge_111 | 1.89 | 1.6015e-09 | Typical
N10 | GPIO | Tr | -45 | GPIO_3P3_Tedge_111 | 1.8 | 1.5982e-09 | Typical
N10 | GPIO | Tr | -45 | GPIO_3P3_Tedge_111 | 1.71 | 1.6106e-09 | Typical
N10 | GPIO | Tr | -45 | GPIO_3P3_Tedge_1P8_111 | 1.89 | 9.9038e-10 | Typical
N10 | GPIO | Tr | -45 | GPIO_3P3_Tedge_1P8_111 | 1.8 | 1.0511e-09 | Typical
N10 | GPIO | Tr | -45 | GPIO_3P3_Tedge_1P8_111 | 1.71 | 1.1986e-09 | Typical
N10 | GPIO | Tr | -45 | GPIO_3P3_Tedge_Slew_111 | 3.6 | 1.6862e-09 | Typical
N10 | GPIO | Tr | -45 | GPIO_3P3_Tedge_Slew_111 | 2.7 | 1.6893e-09 | Typical
N10 | GPIO | Tr | -45 | GPIO_3P3_Tedge_Slew_111 | 1.89 | 1.6899e-09 | Typical
N10 | GPIO | Tr | -45 | GPIO_3P3_Tedge_Slew_111 | 1.8 | 1.6898e-09 | Typical
N10 | GPIO | Tr | -45 | GPIO_3P3_Tedge_Slew_111 | 1.71 | 1.6982e-09 | Typical
N10 | GPIO | Tr | -45 | GPIO_3P3_Tedge_Slew_1P8_111 | 1.89 | 1.3302e-09 | Typical
N10 | GPIO | Tr | -45 | GPIO_3P3_Tedge_Slew_1P8_111 | 1.8 | 1.4037e-09 | Typical
N10 | GPIO | Tr | -45 | GPIO_3P3_Tedge_Slew_1P8_111 | 1.71 | 1.4952e-09 | Typical
N10 | GPIO | Tr | -45 | GPIO_3P3_Tedge_Slow_111 | 3.6 | 6.6417e-08 | Typical
N10 | GPIO | Tr | -45 | GPIO_3P3_Tedge_Slow_111 | 2.7 | 6.6184e-08 | Typical
N10 | GPIO | Tr | -45 | GPIO_3P3_Tedge_Slow_111 | 1.89 | 6.6215e-08 | Typical
N10 | GPIO | Tr | -45 | GPIO_3P3_Tedge_Slow_111 | 1.8 | 6.5968e-08 | Typical
N10 | GPIO | Tr | -45 | GPIO_3P3_Tedge_Slow_111 | 1.71 | 6.619e-08 | Typical
N10 | GPIO | Tr | -45 | GPIO_3P3_Tedge_Slow_1P8_111 | 1.89 | 6.0634e-08 | Typical
N10 | GPIO | Tr | -45 | GPIO_3P3_Tedge_Slow_1P8_111 | 1.8 | 6.2912e-08 | Typical
N10 | GPIO | Tr | -45 | GPIO_3P3_Tedge_Slow_1P8_111 | 1.71 | 6.5848e-08 | Typical
N10 | Clocks | Frequency | 130 | GPIO_3P3_Fout_000_12.5MHz | 3.6 | 12384320 | Typical
N10 | Clocks | Frequency | 130 | GPIO_3P3_Fout_000_12.5MHz | 2.7 | 12384550 | Typical
N10 | Clocks | Frequency | 130 | GPIO_3P3_Fout_000_12.5MHz | 1.89 | 12385370 | Typical
N10 | Clocks | Frequency | 130 | GPIO_3P3_Fout_000_12.5MHz | 1.8 | 12385370 | Typical
N10 | Clocks | Frequency | 130 | GPIO_3P3_Fout_000_12.5MHz | 1.71 | 12384150 | Typical
N10 | Clocks | Frequency | 130 | GPIO_3P3_Fout_001_25MHz | 3.6 | 24767160 | Typical
N10 | Clocks | Frequency | 130 | GPIO_3P3_Fout_001_25MHz | 2.7 | 24766580 | Typical
N10 | Clocks | Frequency | 130 | GPIO_3P3_Fout_001_25MHz | 1.89 | 24763930 | Typical
N10 | Clocks | Frequency | 130 | GPIO_3P3_Fout_001_25MHz | 1.8 | 24764600 | Typical
N10 | Clocks | Frequency | 130 | GPIO_3P3_Fout_001_25MHz | 1.71 | 24768850 | Typical
N10 | Clocks | Frequency | 130 | GPIO_3P3_Fout_010_30MHz | 3.6 | 33022790 | Typical
N10 | Clocks | Frequency | 130 | GPIO_3P3_Fout_010_30MHz | 2.7 | 33019900 | Typical
N10 | Clocks | Frequency | 130 | GPIO_3P3_Fout_010_30MHz | 1.89 | 33019140 | Typical
N10 | Clocks | Frequency | 130 | GPIO_3P3_Fout_010_30MHz | 1.8 | 33022350 | Typical
N10 | Clocks | Frequency | 130 | GPIO_3P3_Fout_010_30MHz | 1.71 | 33016810 | Typical
N10 | Clocks | Frequency | 130 | GPIO_3P3_Fout_011_35MHz | 3.6 | 37148590 | Typical
N10 | Clocks | Frequency | 130 | GPIO_3P3_Fout_011_35MHz | 2.7 | 37145170 | Typical
N10 | Clocks | Frequency | 130 | GPIO_3P3_Fout_011_35MHz | 1.89 | 37144930 | Typical
N10 | Clocks | Frequency | 130 | GPIO_3P3_Fout_011_35MHz | 1.8 | 37145800 | Typical
N10 | Clocks | Frequency | 130 | GPIO_3P3_Fout_011_35MHz | 1.71 | 37143060 | Typical
N10 | Clocks | Frequency | 130 | GPIO_3P3_Fout_100_40MHz | 3.6 | 39622220 | Typical
N10 | Clocks | Frequency | 130 | GPIO_3P3_Fout_100_40MHz | 2.7 | 39626740 | Typical
N10 | Clocks | Frequency | 130 | GPIO_3P3_Fout_100_40MHz | 1.89 | 39626580 | Typical
N10 | Clocks | Frequency | 130 | GPIO_3P3_Fout_100_40MHz | 1.8 | 39625810 | Typical
N10 | Clocks | Frequency | 130 | GPIO_3P3_Fout_100_40MHz | 1.71 | 39628080 | Typical
N10 | Clocks | Frequency | 130 | GPIO_3P3_Fout_101_45MHz | 3.6 | 44578110 | Typical
N10 | Clocks | Frequency | 130 | GPIO_3P3_Fout_101_45MHz | 2.7 | 44573680 | Typical
N10 | Clocks | Frequency | 130 | GPIO_3P3_Fout_101_45MHz | 1.89 | 44572690 | Typical
N10 | Clocks | Frequency | 130 | GPIO_3P3_Fout_101_45MHz | 1.8 | 44575910 | Typical
N10 | Clocks | Frequency | 130 | GPIO_3P3_Fout_101_45MHz | 1.71 | 44567190 | Typical
N10 | Clocks | Frequency | 130 | GPIO_3P3_Fout_110_50MHz | 3.6 | 49526630 | Typical
N10 | Clocks | Frequency | 130 | GPIO_3P3_Fout_110_50MHz | 2.7 | 49524910 | Typical
N10 | Clocks | Frequency | 130 | GPIO_3P3_Fout_110_50MHz | 1.89 | 49515060 | Typical
N10 | Clocks | Frequency | 130 | GPIO_3P3_Fout_110_50MHz | 1.8 | 49518080 | Typical
N10 | Clocks | Frequency | 130 | GPIO_3P3_Fout_110_50MHz | 1.71 | 49515140 | Typical
N10 | Clocks | Frequency | 130 | GPIO_3P3_Fout_111_55MHz | 3.6 | 54473480 | Typical
N10 | Clocks | Frequency | 130 | GPIO_3P3_Fout_111_55MHz | 2.7 | 54473710 | Typical
N10 | Clocks | Frequency | 130 | GPIO_3P3_Fout_111_55MHz | 1.89 | 54475210 | Typical
N10 | Clocks | Frequency | 130 | GPIO_3P3_Fout_111_55MHz | 1.8 | 54483050 | Typical
N10 | Clocks | Frequency | 130 | GPIO_3P3_Fout_111_55MHz | 1.71 | 54486370 | Typical
N10 | Clocks | Frequency | 130 | GPIO_3P3_Fout_1P8_111_100MHz | 1.89 | 99060400 | Typical
N10 | Clocks | Frequency | 130 | GPIO_3P3_Fout_1P8_111_100MHz | 1.8 | 99056320 | Typical
N10 | Clocks | Frequency | 130 | GPIO_3P3_Fout_1P8_111_100MHz | 1.71 | 99050560 | Typical
N10 | Clocks | Frequency | 130 | GPIO_3P3_Fout_Slew_111_50MHz | 3.6 | 49523030 | Typical
N10 | Clocks | Frequency | 130 | GPIO_3P3_Fout_Slew_111_50MHz | 2.7 | 49528150 | Typical
N10 | Clocks | Frequency | 130 | GPIO_3P3_Fout_Slew_111_50MHz | 1.89 | 49522700 | Typical
N10 | Clocks | Frequency | 130 | GPIO_3P3_Fout_Slew_111_50MHz | 1.8 | 49525600 | Typical
N10 | Clocks | Frequency | 130 | GPIO_3P3_Fout_Slew_111_50MHz | 1.71 | 49524340 | Typical
N10 | Clocks | Frequency | 130 | GPIO_3P3_Fout_Slow_111_1MHz | 3.6 | 1485908 | Typical
N10 | Clocks | Frequency | 130 | GPIO_3P3_Fout_Slow_111_1MHz | 2.7 | 1485942 | Typical
N10 | Clocks | Frequency | 130 | GPIO_3P3_Fout_Slow_111_1MHz | 1.89 | 1485838 | Typical
N10 | Clocks | Frequency | 130 | GPIO_3P3_Fout_Slow_111_1MHz | 1.8 | 1485957 | Typical
N10 | Clocks | Frequency | 130 | GPIO_3P3_Fout_Slow_111_1MHz | 1.71 | 1485791 | Typical
N10 | GPIO | Tr | 130 | GPIO_3P3_Tedge_111 | 3.6 | 1.9791e-09 | Typical
N10 | GPIO | Tr | 130 | GPIO_3P3_Tedge_111 | 2.7 | 1.9836e-09 | Typical
N10 | GPIO | Tr | 130 | GPIO_3P3_Tedge_111 | 1.89 | 1.979e-09 | Typical
N10 | GPIO | Tr | 130 | GPIO_3P3_Tedge_111 | 1.8 | 1.9696e-09 | Typical
N10 | GPIO | Tr | 130 | GPIO_3P3_Tedge_111 | 1.71 | 1.9857e-09 | Typical
N10 | GPIO | Tr | 130 | GPIO_3P3_Tedge_1P8_111 | 1.89 | 1.6635e-09 | Typical
N10 | GPIO | Tr | 130 | GPIO_3P3_Tedge_1P8_111 | 1.8 | 1.6887e-09 | Typical
N10 | GPIO | Tr | 130 | GPIO_3P3_Tedge_1P8_111 | 1.71 | 1.7405e-09 | Typical
N10 | GPIO | Tr | 130 | GPIO_3P3_Tedge_Slew_111 | 3.6 | 2.0221e-09 | Typical
N10 | GPIO | Tr | 130 | GPIO_3P3_Tedge_Slew_111 | 2.7 | 2.0317e-09 | Typical
N10 | GPIO | Tr | 130 | GPIO_3P3_Tedge_Slew_111 | 1.89 | 2.0363e-09 | Typical
N10 | GPIO | Tr | 130 | GPIO_3P3_Tedge_Slew_111 | 1.8 | 2.0162e-09 | Typical
N10 | GPIO | Tr | 130 | GPIO_3P3_Tedge_Slew_111 | 1.71 | 2.0324e-09 | Typical
N10 | GPIO | Tr | 130 | GPIO_3P3_Tedge_Slew_1P8_111 | 1.89 | 1.7355e-09 | Typical
N10 | GPIO | Tr | 130 | GPIO_3P3_Tedge_Slew_1P8_111 | 1.8 | 1.7762e-09 | Typical
N10 | GPIO | Tr | 130 | GPIO_3P3_Tedge_Slew_1P8_111 | 1.71 | 1.8429e-09 | Typical
N10 | GPIO | Tr | 130 | GPIO_3P3_Tedge_Slow_111 | 3.6 | 6.6727e-08 | Typical
N10 | GPIO | Tr | 130 | GPIO_3P3_Tedge_Slow_111 | 2.7 | 6.675e-08 | Typical
N10 | GPIO | Tr | 130 | GPIO_3P3_Tedge_Slow_111 | 1.89 | 6.6679e-08 | Typical
N10 | GPIO | Tr | 130 | GPIO_3P3_Tedge_Slow_111 | 1.8 | 6.661e-08 | Typical
N10 | GPIO | Tr | 130 | GPIO_3P3_Tedge_Slow_111 | 1.71 | 6.6982e-08 | Typical
N10 | GPIO | Tr | 130 | GPIO_3P3_Tedge_Slow_1P8_111 | 1.89 | 6.3063e-08 | Typical
N10 | GPIO | Tr | 130 | GPIO_3P3_Tedge_Slow_1P8_111 | 1.8 | 6.5314e-08 | Typical
N10 | GPIO | Tr | 130 | GPIO_3P3_Tedge_Slow_1P8_111 | 1.71 | 6.7611e-08 | Typical
N10 | Clocks | Frequency | 25 | GPIO_3P3_Fout_000_12.5MHz | 3.6 | 12510110 | Typical
N10 | Clocks | Frequency | 25 | GPIO_3P3_Fout_000_12.5MHz | 2.7 | 12508920 | Typical
N10 | Clocks | Frequency | 25 | GPIO_3P3_Fout_000_12.5MHz | 1.89 | 12508760 | Typical
N10 | Clocks | Frequency | 25 | GPIO_3P3_Fout_000_12.5MHz | 1.8 | 12508850 | Typical
N10 | Clocks | Frequency | 25 | GPIO_3P3_Fout_000_12.5MHz | 1.71 | 12509580 | Typical
N10 | Clocks | Frequency | 25 | GPIO_3P3_Fout_001_25MHz | 3.6 | 25017690 | Typical
N10 | Clocks | Frequency | 25 | GPIO_3P3_Fout_001_25MHz | 2.7 | 25020420 | Typical
N10 | Clocks | Frequency | 25 | GPIO_3P3_Fout_001_25MHz | 1.89 | 25017780 | Typical
N10 | Clocks | Frequency | 25 | GPIO_3P3_Fout_001_25MHz | 1.8 | 25015280 | Typical
N10 | Clocks | Frequency | 25 | GPIO_3P3_Fout_001_25MHz | 1.71 | 25016920 | Typical
N10 | Clocks | Frequency | 25 | GPIO_3P3_Fout_010_30MHz | 3.6 | 33355420 | Typical
N10 | Clocks | Frequency | 25 | GPIO_3P3_Fout_010_30MHz | 2.7 | 33361190 | Typical
N10 | Clocks | Frequency | 25 | GPIO_3P3_Fout_010_30MHz | 1.89 | 33355630 | Typical
N10 | Clocks | Frequency | 25 | GPIO_3P3_Fout_010_30MHz | 1.8 | 33360660 | Typical
N10 | Clocks | Frequency | 25 | GPIO_3P3_Fout_010_30MHz | 1.71 | 33352780 | Typical
N10 | Clocks | Frequency | 25 | GPIO_3P3_Fout_011_35MHz | 3.6 | 37525740 | Typical
N10 | Clocks | Frequency | 25 | GPIO_3P3_Fout_011_35MHz | 2.7 | 37522400 | Typical
N10 | Clocks | Frequency | 25 | GPIO_3P3_Fout_011_35MHz | 1.89 | 37521800 | Typical
N10 | Clocks | Frequency | 25 | GPIO_3P3_Fout_011_35MHz | 1.8 | 37521860 | Typical
N10 | Clocks | Frequency | 25 | GPIO_3P3_Fout_011_35MHz | 1.71 | 37525190 | Typical
N10 | Clocks | Frequency | 25 | GPIO_3P3_Fout_100_40MHz | 3.6 | 40026160 | Typical
N10 | Clocks | Frequency | 25 | GPIO_3P3_Fout_100_40MHz | 2.7 | 40023560 | Typical
N10 | Clocks | Frequency | 25 | GPIO_3P3_Fout_100_40MHz | 1.89 | 40026130 | Typical
N10 | Clocks | Frequency | 25 | GPIO_3P3_Fout_100_40MHz | 1.8 | 40025590 | Typical
N10 | Clocks | Frequency | 25 | GPIO_3P3_Fout_100_40MHz | 1.71 | 40023040 | Typical
N10 | Clocks | Frequency | 25 | GPIO_3P3_Fout_101_45MHz | 3.6 | 45023840 | Typical
N10 | Clocks | Frequency | 25 | GPIO_3P3_Fout_101_45MHz | 2.7 | 45031950 | Typical
N10 | Clocks | Frequency | 25 | GPIO_3P3_Fout_101_45MHz | 1.89 | 45029540 | Typical
N10 | Clocks | Frequency | 25 | GPIO_3P3_Fout_101_45MHz | 1.8 | 45033530 | Typical
N10 | Clocks | Frequency | 25 | GPIO_3P3_Fout_101_45MHz | 1.71 | 45032450 | Typical
N10 | Clocks | Frequency | 25 | GPIO_3P3_Fout_110_50MHz | 3.6 | 50035010 | Typical
N10 | Clocks | Frequency | 25 | GPIO_3P3_Fout_110_50MHz | 2.7 | 50036840 | Typical
N10 | Clocks | Frequency | 25 | GPIO_3P3_Fout_110_50MHz | 1.89 | 50031520 | Typical
N10 | Clocks | Frequency | 25 | GPIO_3P3_Fout_110_50MHz | 1.8 | 50032280 | Typical
N10 | Clocks | Frequency | 25 | GPIO_3P3_Fout_110_50MHz | 1.71 | 50033940 | Typical
N10 | Clocks | Frequency | 25 | GPIO_3P3_Fout_111_55MHz | 3.6 | 55041990 | Typical
N10 | Clocks | Frequency | 25 | GPIO_3P3_Fout_111_55MHz | 2.7 | 55041820 | Typical
N10 | Clocks | Frequency | 25 | GPIO_3P3_Fout_111_55MHz | 1.89 | 55036720 | Typical
N10 | Clocks | Frequency | 25 | GPIO_3P3_Fout_111_55MHz | 1.8 | 55034980 | Typical
N10 | Clocks | Frequency | 25 | GPIO_3P3_Fout_111_55MHz | 1.71 | 55037770 | Typical
N10 | Clocks | Frequency | 25 | GPIO_3P3_Fout_1P8_111_100MHz | 1.89 | 100075900 | Typical
N10 | Clocks | Frequency | 25 | GPIO_3P3_Fout_1P8_111_100MHz | 1.8 | 100076400 | Typical
N10 | Clocks | Frequency | 25 | GPIO_3P3_Fout_1P8_111_100MHz | 1.71 | 100066100 | Typical
N10 | Clocks | Frequency | 25 | GPIO_3P3_Fout_Slew_111_50MHz | 3.6 | 50041680 | Typical
N10 | Clocks | Frequency | 25 | GPIO_3P3_Fout_Slew_111_50MHz | 2.7 | 50032820 | Typical
N10 | Clocks | Frequency | 25 | GPIO_3P3_Fout_Slew_111_50MHz | 1.89 | 50030980 | Typical
N10 | Clocks | Frequency | 25 | GPIO_3P3_Fout_Slew_111_50MHz | 1.8 | 50039790 | Typical
N10 | Clocks | Frequency | 25 | GPIO_3P3_Fout_Slew_111_50MHz | 1.71 | 50038070 | Typical
N10 | Clocks | Frequency | 25 | GPIO_3P3_Fout_Slow_111_1MHz | 3.6 | 1501061 | Typical
N10 | Clocks | Frequency | 25 | GPIO_3P3_Fout_Slow_111_1MHz | 2.7 | 1501046 | Typical
N10 | Clocks | Frequency | 25 | GPIO_3P3_Fout_Slow_111_1MHz | 1.89 | 1501171 | Typical
N10 | Clocks | Frequency | 25 | GPIO_3P3_Fout_Slow_111_1MHz | 1.8 | 1501483 | Typical
N10 | Clocks | Frequency | 25 | GPIO_3P3_Fout_Slow_111_1MHz | 1.71 | 1501399 | Typical
N10 | GPIO | Tr | 25 | GPIO_3P3_Tedge_111 | 3.6 | 1.7174e-09 | Typical
N10 | GPIO | Tr | 25 | GPIO_3P3_Tedge_111 | 2.7 | 1.7334e-09 | Typical
N10 | GPIO | Tr | 25 | GPIO_3P3_Tedge_111 | 1.89 | 1.7294e-09 | Typical
N10 | GPIO | Tr | 25 | GPIO_3P3_Tedge_111 | 1.8 | 1.7187e-09 | Typical
N10 | GPIO | Tr | 25 | GPIO_3P3_Tedge_111 | 1.71 | 1.7295e-09 | Typical
N10 | GPIO | Tr | 25 | GPIO_3P3_Tedge_1P8_111 | 1.89 | 1.2998e-09 | Typical
N10 | GPIO | Tr | 25 | GPIO_3P3_Tedge_1P8_111 | 1.8 | 1.406e-09 | Typical
N10 | GPIO | Tr | 25 | GPIO_3P3_Tedge_1P8_111 | 1.71 | 1.5138e-09 | Typical
N10 | GPIO | Tr | 25 | GPIO_3P3_Tedge_Slew_111 | 3.6 | 1.8019e-09 | Typical
N10 | GPIO | Tr | 25 | GPIO_3P3_Tedge_Slew_111 | 2.7 | 1.8089e-09 | Typical
N10 | GPIO | Tr | 25 | GPIO_3P3_Tedge_Slew_111 | 1.89 | 1.8127e-09 | Typical
N10 | GPIO | Tr | 25 | GPIO_3P3_Tedge_Slew_111 | 1.8 | 1.8064e-09 | Typical
N10 | GPIO | Tr | 25 | GPIO_3P3_Tedge_Slew_111 | 1.71 | 1.8161e-09 | Typical
N10 | GPIO | Tr | 25 | GPIO_3P3_Tedge_Slew_1P8_111 | 1.89 | 1.5317e-09 | Typical
N10 | GPIO | Tr | 25 | GPIO_3P3_Tedge_Slew_1P8_111 | 1.8 | 1.5686e-09 | Typical
N10 | GPIO | Tr | 25 | GPIO_3P3_Tedge_Slew_1P8_111 | 1.71 | 1.631e-09 | Typical
N10 | GPIO | Tr | 25 | GPIO_3P3_Tedge_Slow_111 | 3.6 | 6.6136e-08 | Typical
N10 | GPIO | Tr | 25 | GPIO_3P3_Tedge_Slow_111 | 2.7 | 6.5879e-08 | Typical
N10 | GPIO | Tr | 25 | GPIO_3P3_Tedge_Slow_111 | 1.89 | 6.5884e-08 | Typical
N10 | GPIO | Tr | 25 | GPIO_3P3_Tedge_Slow_111 | 1.8 | 6.5693e-08 | Typical
N10 | GPIO | Tr | 25 | GPIO_3P3_Tedge_Slow_111 | 1.71 | 6.621e-08 | Typical
N10 | GPIO | Tr | 25 | GPIO_3P3_Tedge_Slow_1P8_111 | 1.89 | 6.1489e-08 | Typical
N10 | GPIO | Tr | 25 | GPIO_3P3_Tedge_Slow_1P8_111 | 1.8 | 6.3745e-08 | Typical
N10 | GPIO | Tr | 25 | GPIO_3P3_Tedge_Slow_1P8_111 | 1.71 | 6.6442e-08 | Typical
N92 | Clocks | Frequency | 130 | GPIO_3P3_Fout_000_12.5MHz | 3.6 | 12526690 | Typical
N92 | Clocks | Frequency | 130 | GPIO_3P3_Fout_000_12.5MHz | 2.7 | 12529280 | Typical
N92 | Clocks | Frequency | 130 | GPIO_3P3_Fout_000_12.5MHz | 1.89 | 12529800 | Typical
N92 | Clocks | Frequency | 130 | GPIO_3P3_Fout_000_12.5MHz | 1.8 | 12531040 | Typical
N92 | Clocks | Frequency | 130 | GPIO_3P3_Fout_000_12.5MHz | 1.71 | 12532080 | Typical
N92 | Clocks | Frequency | 130 | GPIO_3P3_Fout_001_25MHz | 3.6 | 25063510 | Typical
N92 | Clocks | Frequency | 130 | GPIO_3P3_Fout_001_25MHz | 2.7 | 25059570 | Typical
N92 | Clocks | Frequency | 130 | GPIO_3P3_Fout_001_25MHz | 1.89 | 25058390 | Typical
N92 | Clocks | Frequency | 130 | GPIO_3P3_Fout_001_25MHz | 1.8 | 25060370 | Typical
N92 | Clocks | Frequency | 130 | GPIO_3P3_Fout_001_25MHz | 1.71 | 25056660 | Typical
N92 | Clocks | Frequency | 130 | GPIO_3P3_Fout_010_30MHz | 3.6 | 33410900 | Typical
N92 | Clocks | Frequency | 130 | GPIO_3P3_Fout_010_30MHz | 2.7 | 33417560 | Typical
N92 | Clocks | Frequency | 130 | GPIO_3P3_Fout_010_30MHz | 1.89 | 33412370 | Typical
N92 | Clocks | Frequency | 130 | GPIO_3P3_Fout_010_30MHz | 1.8 | 33413800 | Typical
N92 | Clocks | Frequency | 130 | GPIO_3P3_Fout_010_30MHz | 1.71 | 33409740 | Typical
N92 | Clocks | Frequency | 130 | GPIO_3P3_Fout_011_35MHz | 3.6 | 37585760 | Typical
N92 | Clocks | Frequency | 130 | GPIO_3P3_Fout_011_35MHz | 2.7 | 37593010 | Typical
N92 | Clocks | Frequency | 130 | GPIO_3P3_Fout_011_35MHz | 1.89 | 37589410 | Typical
N92 | Clocks | Frequency | 130 | GPIO_3P3_Fout_011_35MHz | 1.8 | 37597430 | Typical
N92 | Clocks | Frequency | 130 | GPIO_3P3_Fout_011_35MHz | 1.71 | 37595170 | Typical
N92 | Clocks | Frequency | 130 | GPIO_3P3_Fout_100_40MHz | 3.6 | 40104560 | Typical
N92 | Clocks | Frequency | 130 | GPIO_3P3_Fout_100_40MHz | 2.7 | 40098030 | Typical
N92 | Clocks | Frequency | 130 | GPIO_3P3_Fout_100_40MHz | 1.89 | 40099930 | Typical
N92 | Clocks | Frequency | 130 | GPIO_3P3_Fout_100_40MHz | 1.8 | 40099690 | Typical
N92 | Clocks | Frequency | 130 | GPIO_3P3_Fout_100_40MHz | 1.71 | 40096370 | Typical
N92 | Clocks | Frequency | 130 | GPIO_3P3_Fout_101_45MHz | 3.6 | 45105940 | Typical
N92 | Clocks | Frequency | 130 | GPIO_3P3_Fout_101_45MHz | 2.7 | 45110240 | Typical
N92 | Clocks | Frequency | 130 | GPIO_3P3_Fout_101_45MHz | 1.89 | 45119900 | Typical
N92 | Clocks | Frequency | 130 | GPIO_3P3_Fout_101_45MHz | 1.8 | 45112170 | Typical
N92 | Clocks | Frequency | 130 | GPIO_3P3_Fout_101_45MHz | 1.71 | 45121820 | Typical
N92 | Clocks | Frequency | 130 | GPIO_3P3_Fout_110_50MHz | 3.6 | 50125420 | Typical
N92 | Clocks | Frequency | 130 | GPIO_3P3_Fout_110_50MHz | 2.7 | 50129960 | Typical
N92 | Clocks | Frequency | 130 | GPIO_3P3_Fout_110_50MHz | 1.89 | 50120660 | Typical
N92 | Clocks | Frequency | 130 | GPIO_3P3_Fout_110_50MHz | 1.8 | 50120050 | Typical
N92 | Clocks | Frequency | 130 | GPIO_3P3_Fout_110_50MHz | 1.71 | 50123690 | Typical
N92 | Clocks | Frequency | 130 | GPIO_3P3_Fout_111_55MHz | 3.6 | 55145350 | Typical
N92 | Clocks | Frequency | 130 | GPIO_3P3_Fout_111_55MHz | 2.7 | 55138520 | Typical
N92 | Clocks | Frequency | 130 | GPIO_3P3_Fout_111_55MHz | 1.89 | 55130430 | Typical
N92 | Clocks | Frequency | 130 | GPIO_3P3_Fout_111_55MHz | 1.8 | 55134270 | Typical
N92 | Clocks | Frequency | 130 | GPIO_3P3_Fout_111_55MHz | 1.71 | 55125410 | Typical
N92 | Clocks | Frequency | 130 | GPIO_3P3_Fout_1P8_111_100MHz | 1.89 | 100252700 | Typical
N92 | Clocks | Frequency | 130 | GPIO_3P3_Fout_1P8_111_100MHz | 1.8 | 100233200 | Typical
N92 | Clocks | Frequency | 130 | GPIO_3P3_Fout_1P8_111_100MHz | 1.71 | 100216600 | Typical
N92 | Clocks | Frequency | 130 | GPIO_3P3_Fout_Slew_111_50MHz | 3.6 | 50126460 | Typical
N92 | Clocks | Frequency | 130 | GPIO_3P3_Fout_Slew_111_50MHz | 2.7 | 50120870 | Typical
N92 | Clocks | Frequency | 130 | GPIO_3P3_Fout_Slew_111_50MHz | 1.89 | 50115650 | Typical
N92 | Clocks | Frequency | 130 | GPIO_3P3_Fout_Slew_111_50MHz | 1.8 | 50117890 | Typical
N92 | Clocks | Frequency | 130 | GPIO_3P3_Fout_Slew_111_50MHz | 1.71 | 50122970 | Typical
N92 | Clocks | Frequency | 130 | GPIO_3P3_Fout_Slow_111_1MHz | 3.6 | 1503238 | Typical
N92 | Clocks | Frequency | 130 | GPIO_3P3_Fout_Slow_111_1MHz | 2.7 | 1503591 | Typical
N92 | Clocks | Frequency | 130 | GPIO_3P3_Fout_Slow_111_1MHz | 1.89 | 1503367 | Typical
N92 | Clocks | Frequency | 130 | GPIO_3P3_Fout_Slow_111_1MHz | 1.8 | 1503625 | Typical
N92 | Clocks | Frequency | 130 | GPIO_3P3_Fout_Slow_111_1MHz | 1.71 | 1503679 | Typical
N92 | GPIO | Tr | 130 | GPIO_3P3_Tedge_111 | 3.6 | 2.5039e-09 | Typical
N92 | GPIO | Tr | 130 | GPIO_3P3_Tedge_111 | 2.7 | 2.222e-09 | Typical
N92 | GPIO | Tr | 130 | GPIO_3P3_Tedge_111 | 1.89 | 1.9804e-09 | Typical
N92 | GPIO | Tr | 130 | GPIO_3P3_Tedge_111 | 1.8 | 1.9539e-09 | Typical
N92 | GPIO | Tr | 130 | GPIO_3P3_Tedge_111 | 1.71 | 2.0117e-09 | Typical
N92 | GPIO | Tr | 130 | GPIO_3P3_Tedge_1P8_111 | 1.89 | 1.6273e-09 | Typical
N92 | GPIO | Tr | 130 | GPIO_3P3_Tedge_1P8_111 | 1.8 | 1.6516e-09 | Typical
N92 | GPIO | Tr | 130 | GPIO_3P3_Tedge_1P8_111 | 1.71 | 1.7136e-09 | Typical
N92 | GPIO | Tr | 130 | GPIO_3P3_Tedge_Slew_111 | 3.6 | 2.5591e-09 | Typical
N92 | GPIO | Tr | 130 | GPIO_3P3_Tedge_Slew_111 | 2.7 | 2.2905e-09 | Typical
N92 | GPIO | Tr | 130 | GPIO_3P3_Tedge_Slew_111 | 1.89 | 2.0359e-09 | Typical
N92 | GPIO | Tr | 130 | GPIO_3P3_Tedge_Slew_111 | 1.8 | 2.0083e-09 | Typical
N92 | GPIO | Tr | 130 | GPIO_3P3_Tedge_Slew_111 | 1.71 | 2.0817e-09 | Typical
N92 | GPIO | Tr | 130 | GPIO_3P3_Tedge_Slew_1P8_111 | 1.89 | 1.6962e-09 | Typical
N92 | GPIO | Tr | 130 | GPIO_3P3_Tedge_Slew_1P8_111 | 1.8 | 1.7419e-09 | Typical
N92 | GPIO | Tr | 130 | GPIO_3P3_Tedge_Slew_1P8_111 | 1.71 | 1.8187e-09 | Typical
N92 | GPIO | Tr | 130 | GPIO_3P3_Tedge_Slow_111 | 3.6 | 8.9161e-08 | Typical
N92 | GPIO | Tr | 130 | GPIO_3P3_Tedge_Slow_111 | 2.7 | 8.0296e-08 | Typical
N92 | GPIO | Tr | 130 | GPIO_3P3_Tedge_Slow_111 | 1.89 | 7.193e-08 | Typical
N92 | GPIO | Tr | 130 | GPIO_3P3_Tedge_Slow_111 | 1.8 | 7.0816e-08 | Typical
N92 | GPIO | Tr | 130 | GPIO_3P3_Tedge_Slow_111 | 1.71 | 7.2503e-08 | Typical
N92 | GPIO | Tr | 130 | GPIO_3P3_Tedge_Slow_1P8_111 | 1.89 | 6.7479e-08 | Typical
N92 | GPIO | Tr | 130 | GPIO_3P3_Tedge_Slow_1P8_111 | 1.8 | 6.9682e-08 | Typical
N92 | GPIO | Tr | 130 | GPIO_3P3_Tedge_Slow_1P8_111 | 1.71 | 7.2448e-08 | Typical
N92 | Clocks | Frequency | 25 | GPIO_3P3_Fout_000_12.5MHz | 3.6 | 12547660 | Typical
N92 | Clocks | Frequency | 25 | GPIO_3P3_Fout_000_12.5MHz | 2.7 | 12549250 | Typical
N92 | Clocks | Frequency | 25 | GPIO_3P3_Fout_000_12.5MHz | 1.89 | 12549400 | Typical
N92 | Clocks | Frequency | 25 | GPIO_3P3_Fout_000_12.5MHz | 1.8 | 12548510 | Typical
N92 | Clocks | Frequency | 25 | GPIO_3P3_Fout_000_12.5MHz | 1.71 | 12551570 | Typical
N92 | Clocks | Frequency | 25 | GPIO_3P3_Fout_001_25MHz | 3.6 | 25095420 | Typical
N92 | Clocks | Frequency | 25 | GPIO_3P3_Fout_001_25MHz | 2.7 | 25104020 | Typical
N92 | Clocks | Frequency | 25 | GPIO_3P3_Fout_001_25MHz | 1.89 | 25099590 | Typical
N92 | Clocks | Frequency | 25 | GPIO_3P3_Fout_001_25MHz | 1.8 | 25094590 | Typical
N92 | Clocks | Frequency | 25 | GPIO_3P3_Fout_001_25MHz | 1.71 | 25094440 | Typical
N92 | Clocks | Frequency | 25 | GPIO_3P3_Fout_010_30MHz | 3.6 | 33460140 | Typical
N92 | Clocks | Frequency | 25 | GPIO_3P3_Fout_010_30MHz | 2.7 | 33468690 | Typical
N92 | Clocks | Frequency | 25 | GPIO_3P3_Fout_010_30MHz | 1.89 | 33456270 | Typical
N92 | Clocks | Frequency | 25 | GPIO_3P3_Fout_010_30MHz | 1.8 | 33455630 | Typical
N92 | Clocks | Frequency | 25 | GPIO_3P3_Fout_010_30MHz | 1.71 | 33461420 | Typical
N92 | Clocks | Frequency | 25 | GPIO_3P3_Fout_011_35MHz | 3.6 | 37642130 | Typical
N92 | Clocks | Frequency | 25 | GPIO_3P3_Fout_011_35MHz | 2.7 | 37640270 | Typical
N92 | Clocks | Frequency | 25 | GPIO_3P3_Fout_011_35MHz | 1.89 | 37641040 | Typical
N92 | Clocks | Frequency | 25 | GPIO_3P3_Fout_011_35MHz | 1.8 | 37644170 | Typical
N92 | Clocks | Frequency | 25 | GPIO_3P3_Fout_011_35MHz | 1.71 | 37648660 | Typical
N92 | Clocks | Frequency | 25 | GPIO_3P3_Fout_100_40MHz | 3.6 | 40149870 | Typical
N92 | Clocks | Frequency | 25 | GPIO_3P3_Fout_100_40MHz | 2.7 | 40146860 | Typical
N92 | Clocks | Frequency | 25 | GPIO_3P3_Fout_100_40MHz | 1.89 | 40149020 | Typical
N92 | Clocks | Frequency | 25 | GPIO_3P3_Fout_100_40MHz | 1.8 | 40145690 | Typical
N92 | Clocks | Frequency | 25 | GPIO_3P3_Fout_100_40MHz | 1.71 | 40145490 | Typical
N92 | Clocks | Frequency | 25 | GPIO_3P3_Fout_101_45MHz | 3.6 | 45175530 | Typical
N92 | Clocks | Frequency | 25 | GPIO_3P3_Fout_101_45MHz | 2.7 | 45173270 | Typical
N92 | Clocks | Frequency | 25 | GPIO_3P3_Fout_101_45MHz | 1.89 | 45166250 | Typical
N92 | Clocks | Frequency | 25 | GPIO_3P3_Fout_101_45MHz | 1.8 | 45164360 | Typical
N92 | Clocks | Frequency | 25 | GPIO_3P3_Fout_101_45MHz | 1.71 | 45166740 | Typical
N92 | Clocks | Frequency | 25 | GPIO_3P3_Fout_110_50MHz | 3.6 | 50185160 | Typical
N92 | Clocks | Frequency | 25 | GPIO_3P3_Fout_110_50MHz | 2.7 | 50195290 | Typical
N92 | Clocks | Frequency | 25 | GPIO_3P3_Fout_110_50MHz | 1.89 | 50187610 | Typical
N92 | Clocks | Frequency | 25 | GPIO_3P3_Fout_110_50MHz | 1.8 | 50186360 | Typical
N92 | Clocks | Frequency | 25 | GPIO_3P3_Fout_110_50MHz | 1.71 | 50185360 | Typical
N92 | Clocks | Frequency | 25 | GPIO_3P3_Fout_111_55MHz | 3.6 | 55213510 | Typical
N92 | Clocks | Frequency | 25 | GPIO_3P3_Fout_111_55MHz | 2.7 | 55207020 | Typical
N92 | Clocks | Frequency | 25 | GPIO_3P3_Fout_111_55MHz | 1.89 | 55203290 | Typical
N92 | Clocks | Frequency | 25 | GPIO_3P3_Fout_111_55MHz | 1.8 | 55207860 | Typical
N92 | Clocks | Frequency | 25 | GPIO_3P3_Fout_111_55MHz | 1.71 | 55203770 | Typical
N92 | Clocks | Frequency | 25 | GPIO_3P3_Fout_1P8_111_100MHz | 1.89 | 100381100 | Typical
N92 | Clocks | Frequency | 25 | GPIO_3P3_Fout_1P8_111_100MHz | 1.8 | 100373300 | Typical
N92 | Clocks | Frequency | 25 | GPIO_3P3_Fout_1P8_111_100MHz | 1.71 | 100324200 | Typical
N92 | Clocks | Frequency | 25 | GPIO_3P3_Fout_Slew_111_50MHz | 3.6 | 50171230 | Typical
N92 | Clocks | Frequency | 25 | GPIO_3P3_Fout_Slew_111_50MHz | 2.7 | 50170790 | Typical
N92 | Clocks | Frequency | 25 | GPIO_3P3_Fout_Slew_111_50MHz | 1.89 | 50173690 | Typical
N92 | Clocks | Frequency | 25 | GPIO_3P3_Fout_Slew_111_50MHz | 1.8 | 50168460 | Typical
N92 | Clocks | Frequency | 25 | GPIO_3P3_Fout_Slew_111_50MHz | 1.71 | 50172710 | Typical
N92 | Clocks | Frequency | 25 | GPIO_3P3_Fout_Slow_111_1MHz | 3.6 | 1505115 | Typical
N92 | Clocks | Frequency | 25 | GPIO_3P3_Fout_Slow_111_1MHz | 2.7 | 1505135 | Typical
N92 | Clocks | Frequency | 25 | GPIO_3P3_Fout_Slow_111_1MHz | 1.89 | 1505212 | Typical
N92 | Clocks | Frequency | 25 | GPIO_3P3_Fout_Slow_111_1MHz | 1.8 | 1505174 | Typical
N92 | Clocks | Frequency | 25 | GPIO_3P3_Fout_Slow_111_1MHz | 1.71 | 1505703 | Typical
N92 | GPIO | Tr | 25 | GPIO_3P3_Tedge_111 | 3.6 | 2.1888e-09 | Typical
N92 | GPIO | Tr | 25 | GPIO_3P3_Tedge_111 | 2.7 | 1.9269e-09 | Typical
N92 | GPIO | Tr | 25 | GPIO_3P3_Tedge_111 | 1.89 | 1.7053e-09 | Typical
N92 | GPIO | Tr | 25 | GPIO_3P3_Tedge_111 | 1.8 | 1.6893e-09 | Typical
N92 | GPIO | Tr | 25 | GPIO_3P3_Tedge_111 | 1.71 | 1.7265e-09 | Typical
N92 | GPIO | Tr | 25 | GPIO_3P3_Tedge_1P8_111 | 1.89 | 1.2781e-09 | Typical
N92 | GPIO | Tr | 25 | GPIO_3P3_Tedge_1P8_111 | 1.8 | 1.3585e-09 | Typical
N92 | GPIO | Tr | 25 | GPIO_3P3_Tedge_1P8_111 | 1.71 | 1.46e-09 | Typical
N92 | GPIO | Tr | 25 | GPIO_3P3_Tedge_Slew_111 | 3.6 | 2.285e-09 | Typical
N92 | GPIO | Tr | 25 | GPIO_3P3_Tedge_Slew_111 | 2.7 | 2.0024e-09 | Typical
N92 | GPIO | Tr | 25 | GPIO_3P3_Tedge_Slew_111 | 1.89 | 1.7782e-09 | Typical
N92 | GPIO | Tr | 25 | GPIO_3P3_Tedge_Slew_111 | 1.8 | 1.7519e-09 | Typical
N92 | GPIO | Tr | 25 | GPIO_3P3_Tedge_Slew_111 | 1.71 | 1.7939e-09 | Typical
N92 | GPIO | Tr | 25 | GPIO_3P3_Tedge_Slew_1P8_111 | 1.89 | 1.4783e-09 | Typical
N92 | GPIO | Tr | 25 | GPIO_3P3_Tedge_Slew_1P8_111 | 1.8 | 1.5194e-09 | Typical
N92 | GPIO | Tr | 25 | GPIO_3P3_Tedge_Slew_1P8_111 | 1.71 | 1.5857e-09 | Typical
N92 | GPIO | Tr | 25 | GPIO_3P3_Tedge_Slow_111 | 3.6 | 8.7627e-08 | Typical
N92 | GPIO | Tr | 25 | GPIO_3P3_Tedge_Slow_111 | 2.7 | 7.8931e-08 | Typical
N92 | GPIO | Tr | 25 | GPIO_3P3_Tedge_Slow_111 | 1.89 | 7.0645e-08 | Typical
N92 | GPIO | Tr | 25 | GPIO_3P3_Tedge_Slow_111 | 1.8 | 6.98e-08 | Typical
N92 | GPIO | Tr | 25 | GPIO_3P3_Tedge_Slow_111 | 1.71 | 7.1216e-08 | Typical
N92 | GPIO | Tr | 25 | GPIO_3P3_Tedge_Slow_1P8_111 | 1.89 | 6.5864e-08 | Typical
N92 | GPIO | Tr | 25 | GPIO_3P3_Tedge_Slow_1P8_111 | 1.8 | 6.8233e-08 | Typical
N92 | GPIO | Tr | 25 | GPIO_3P3_Tedge_Slow_1P8_111 | 1.71 | 7.107e-08 | Typical
TT85 | GPIO | Tf | -45 | GPIO_3P3_I2C_Tfall_STD_111 | 3.6 | 45.941 | Typical
TT85 | GPIO | Tf | -45 | GPIO_3P3_I2C_Tfall_STD_111 | 2.7 | 40.4829 | Typical
TT85 | GPIO | Tf | -45 | GPIO_3P3_I2C_Tfall_STD_111 | 1.89 | 36.4722 | Typical
TT85 | GPIO | Tf | -45 | GPIO_3P3_I2C_Tfall_STD_111 | 1.8 | 36.0478 | Typical
TT85 | GPIO | Tf | -45 | GPIO_3P3_I2C_Tfall_STD_111 | 1.71 | 35.6668 | Typical
TT85 | GPIO | Tf | -45 | GPIO_3P3_I2C_Tfall_fast_1_111 | 3.6 | 2.6365 | Typical
TT85 | GPIO | Tf | -45 | GPIO_3P3_I2C_Tfall_fast_1_111 | 2.7 | 2.2489 | Typical
TT85 | GPIO | Tf | -45 | GPIO_3P3_I2C_Tfall_fast_1_111 | 1.89 | 1.9956 | Typical
TT85 | GPIO | Tf | -45 | GPIO_3P3_I2C_Tfall_fast_1_111 | 1.8 | 1.9612 | Typical
TT85 | GPIO | Tf | -45 | GPIO_3P3_I2C_Tfall_fast_1_111 | 1.71 | 1.9203 | Typical
TT85 | GPIO | Tf | -45 | GPIO_3P3_I2C_Tfall_fast_2_111 | 3.6 | 45.0283 | Typical
TT85 | GPIO | Tf | -45 | GPIO_3P3_I2C_Tfall_fast_2_111 | 2.7 | 39.5398 | Typical
TT85 | GPIO | Tf | -45 | GPIO_3P3_I2C_Tfall_fast_2_111 | 1.89 | 35.1195 | Typical
TT85 | GPIO | Tf | -45 | GPIO_3P3_I2C_Tfall_fast_2_111 | 1.8 | 34.9726 | Typical
TT85 | GPIO | Tf | -45 | GPIO_3P3_I2C_Tfall_fast_2_111 | 1.71 | 34.4338 | Typical
TT85 | GPIO | Tf | 130 | GPIO_3P3_I2C_Tfall_STD_111 | 3.6 | 56.6038 | Typical
TT85 | GPIO | Tf | 130 | GPIO_3P3_I2C_Tfall_STD_111 | 2.7 | 51.3302 | Typical
TT85 | GPIO | Tf | 130 | GPIO_3P3_I2C_Tfall_STD_111 | 1.89 | 46.8851 | Typical
TT85 | GPIO | Tf | 130 | GPIO_3P3_I2C_Tfall_STD_111 | 1.8 | 46.8148 | Typical
TT85 | GPIO | Tf | 130 | GPIO_3P3_I2C_Tfall_STD_111 | 1.71 | 46.6218 | Typical
TT85 | GPIO | Tf | 130 | GPIO_3P3_I2C_Tfall_fast_1_111 | 3.6 | 3.4816 | Typical
TT85 | GPIO | Tf | 130 | GPIO_3P3_I2C_Tfall_fast_1_111 | 2.7 | 3.0711 | Typical
TT85 | GPIO | Tf | 130 | GPIO_3P3_I2C_Tfall_fast_1_111 | 1.89 | 2.7493 | Typical
TT85 | GPIO | Tf | 130 | GPIO_3P3_I2C_Tfall_fast_1_111 | 1.8 | 2.7169 | Typical
TT85 | GPIO | Tf | 130 | GPIO_3P3_I2C_Tfall_fast_1_111 | 1.71 | 2.6778 | Typical
TT85 | GPIO | Tf | 130 | GPIO_3P3_I2C_Tfall_fast_2_111 | 3.6 | 57.4008 | Typical
TT85 | GPIO | Tf | 130 | GPIO_3P3_I2C_Tfall_fast_2_111 | 2.7 | 51.3078 | Typical
TT85 | GPIO | Tf | 130 | GPIO_3P3_I2C_Tfall_fast_2_111 | 1.89 | 46.7937 | Typical
TT85 | GPIO | Tf | 130 | GPIO_3P3_I2C_Tfall_fast_2_111 | 1.8 | 46.4074 | Typical
TT85 | GPIO | Tf | 130 | GPIO_3P3_I2C_Tfall_fast_2_111 | 1.71 | 46.1178 | Typical
TT85 | GPIO | Tf | 25 | GPIO_3P3_I2C_Tfall_STD_111 | 3.6 | 49.1124 | Typical
TT85 | GPIO | Tf | 25 | GPIO_3P3_I2C_Tfall_STD_111 | 2.7 | 44.0151 | Typical
TT85 | GPIO | Tf | 25 | GPIO_3P3_I2C_Tfall_STD_111 | 1.89 | 39.9316 | Typical
TT85 | GPIO | Tf | 25 | GPIO_3P3_I2C_Tfall_STD_111 | 1.8 | 39.2547 | Typical
TT85 | GPIO | Tf | 25 | GPIO_3P3_I2C_Tfall_STD_111 | 1.71 | 39.1955 | Typical
TT85 | GPIO | Tf | 25 | GPIO_3P3_I2C_Tfall_fast_1_111 | 3.6 | 2.935 | Typical
TT85 | GPIO | Tf | 25 | GPIO_3P3_I2C_Tfall_fast_1_111 | 2.7 | 2.5165 | Typical
TT85 | GPIO | Tf | 25 | GPIO_3P3_I2C_Tfall_fast_1_111 | 1.89 | 2.2272 | Typical
TT85 | GPIO | Tf | 25 | GPIO_3P3_I2C_Tfall_fast_1_111 | 1.8 | 2.2081 | Typical
TT85 | GPIO | Tf | 25 | GPIO_3P3_I2C_Tfall_fast_1_111 | 1.71 | 2.1801 | Typical
TT85 | GPIO | Tf | 25 | GPIO_3P3_I2C_Tfall_fast_2_111 | 3.6 | 49.3096 | Typical
TT85 | GPIO | Tf | 25 | GPIO_3P3_I2C_Tfall_fast_2_111 | 2.7 | 43.6811 | Typical
TT85 | GPIO | Tf | 25 | GPIO_3P3_I2C_Tfall_fast_2_111 | 1.89 | 39.5591 | Typical
TT85 | GPIO | Tf | 25 | GPIO_3P3_I2C_Tfall_fast_2_111 | 1.8 | 38.634 | Typical
TT85 | GPIO | Tf | 25 | GPIO_3P3_I2C_Tfall_fast_2_111 | 1.71 | 38.5442 | Typical
TT87 | GPIO | Tf | -45 | GPIO_3P3_I2C_Tfall_STD_111 | 3.6 | 44.7075 | Typical
TT87 | GPIO | Tf | -45 | GPIO_3P3_I2C_Tfall_STD_111 | 2.7 | 39.6306 | Typical
TT87 | GPIO | Tf | -45 | GPIO_3P3_I2C_Tfall_STD_111 | 1.89 | 35.6802 | Typical
TT87 | GPIO | Tf | -45 | GPIO_3P3_I2C_Tfall_STD_111 | 1.8 | 35.624 | Typical
TT87 | GPIO | Tf | -45 | GPIO_3P3_I2C_Tfall_STD_111 | 1.71 | 34.9179 | Typical
TT87 | GPIO | Tf | -45 | GPIO_3P3_I2C_Tfall_fast_1_111 | 3.6 | 2.6776 | Typical
TT87 | GPIO | Tf | -45 | GPIO_3P3_I2C_Tfall_fast_1_111 | 2.7 | 2.2947 | Typical
TT87 | GPIO | Tf | -45 | GPIO_3P3_I2C_Tfall_fast_1_111 | 1.89 | 2.0503 | Typical
TT87 | GPIO | Tf | -45 | GPIO_3P3_I2C_Tfall_fast_1_111 | 1.8 | 2.0275 | Typical
TT87 | GPIO | Tf | -45 | GPIO_3P3_I2C_Tfall_fast_1_111 | 1.71 | 1.9934 | Typical
TT87 | GPIO | Tf | -45 | GPIO_3P3_I2C_Tfall_fast_2_111 | 3.6 | 44.666 | Typical
TT87 | GPIO | Tf | -45 | GPIO_3P3_I2C_Tfall_fast_2_111 | 2.7 | 39.2634 | Typical
TT87 | GPIO | Tf | -45 | GPIO_3P3_I2C_Tfall_fast_2_111 | 1.89 | 35.0875 | Typical
TT87 | GPIO | Tf | -45 | GPIO_3P3_I2C_Tfall_fast_2_111 | 1.8 | 34.6618 | Typical
TT87 | GPIO | Tf | -45 | GPIO_3P3_I2C_Tfall_fast_2_111 | 1.71 | 34.4928 | Typical
TT87 | GPIO | Tf | 130 | GPIO_3P3_I2C_Tfall_STD_111 | 3.6 | 56.6138 | Typical
TT87 | GPIO | Tf | 130 | GPIO_3P3_I2C_Tfall_STD_111 | 2.7 | 51.1696 | Typical
TT87 | GPIO | Tf | 130 | GPIO_3P3_I2C_Tfall_STD_111 | 1.89 | 46.8201 | Typical
TT87 | GPIO | Tf | 130 | GPIO_3P3_I2C_Tfall_STD_111 | 1.8 | 46.8373 | Typical
TT87 | GPIO | Tf | 130 | GPIO_3P3_I2C_Tfall_STD_111 | 1.71 | 46.1373 | Typical
TT87 | GPIO | Tf | 130 | GPIO_3P3_I2C_Tfall_fast_1_111 | 3.6 | 3.5603 | Typical
TT87 | GPIO | Tf | 130 | GPIO_3P3_I2C_Tfall_fast_1_111 | 2.7 | 3.1353 | Typical
TT87 | GPIO | Tf | 130 | GPIO_3P3_I2C_Tfall_fast_1_111 | 1.89 | 2.8268 | Typical
TT87 | GPIO | Tf | 130 | GPIO_3P3_I2C_Tfall_fast_1_111 | 1.8 | 2.7712 | Typical
TT87 | GPIO | Tf | 130 | GPIO_3P3_I2C_Tfall_fast_1_111 | 1.71 | 2.7426 | Typical
TT87 | GPIO | Tf | 130 | GPIO_3P3_I2C_Tfall_fast_2_111 | 3.6 | 57.1346 | Typical
TT87 | GPIO | Tf | 130 | GPIO_3P3_I2C_Tfall_fast_2_111 | 2.7 | 51.3341 | Typical
TT87 | GPIO | Tf | 130 | GPIO_3P3_I2C_Tfall_fast_2_111 | 1.89 | 46.5985 | Typical
TT87 | GPIO | Tf | 130 | GPIO_3P3_I2C_Tfall_fast_2_111 | 1.8 | 46.5651 | Typical
TT87 | GPIO | Tf | 130 | GPIO_3P3_I2C_Tfall_fast_2_111 | 1.71 | 45.8609 | Typical
TT87 | GPIO | Tf | 25 | GPIO_3P3_I2C_Tfall_STD_111 | 3.6 | 49.0591 | Typical
TT87 | GPIO | Tf | 25 | GPIO_3P3_I2C_Tfall_STD_111 | 2.7 | 43.6016 | Typical
TT87 | GPIO | Tf | 25 | GPIO_3P3_I2C_Tfall_STD_111 | 1.89 | 40.25 | Typical
TT87 | GPIO | Tf | 25 | GPIO_3P3_I2C_Tfall_STD_111 | 1.8 | 39.3221 | Typical
TT87 | GPIO | Tf | 25 | GPIO_3P3_I2C_Tfall_STD_111 | 1.71 | 39.2846 | Typical
TT87 | GPIO | Tf | 25 | GPIO_3P3_I2C_Tfall_fast_1_111 | 3.6 | 2.9921 | Typical
TT87 | GPIO | Tf | 25 | GPIO_3P3_I2C_Tfall_fast_1_111 | 2.7 | 2.6104 | Typical
TT87 | GPIO | Tf | 25 | GPIO_3P3_I2C_Tfall_fast_1_111 | 1.89 | 2.2921 | Typical
TT87 | GPIO | Tf | 25 | GPIO_3P3_I2C_Tfall_fast_1_111 | 1.8 | 2.274 | Typical
TT87 | GPIO | Tf | 25 | GPIO_3P3_I2C_Tfall_fast_1_111 | 1.71 | 2.2389 | Typical
TT87 | GPIO | Tf | 25 | GPIO_3P3_I2C_Tfall_fast_2_111 | 3.6 | 49.1469 | Typical
TT87 | GPIO | Tf | 25 | GPIO_3P3_I2C_Tfall_fast_2_111 | 2.7 | 43.5533 | Typical
TT87 | GPIO | Tf | 25 | GPIO_3P3_I2C_Tfall_fast_2_111 | 1.89 | 39.4811 | Typical
TT87 | GPIO | Tf | 25 | GPIO_3P3_I2C_Tfall_fast_2_111 | 1.8 | 38.5822 | Typical
TT87 | GPIO | Tf | 25 | GPIO_3P3_I2C_Tfall_fast_2_111 | 1.71 | 38.7184 | Typical
TT98 | GPIO | Tf | -45 | GPIO_3P3_I2C_Tfall_STD_111 | 3.6 | 44.5413 | Typical
TT98 | GPIO | Tf | -45 | GPIO_3P3_I2C_Tfall_STD_111 | 2.7 | 39.5173 | Typical
TT98 | GPIO | Tf | -45 | GPIO_3P3_I2C_Tfall_STD_111 | 1.89 | 35.5476 | Typical
TT98 | GPIO | Tf | -45 | GPIO_3P3_I2C_Tfall_STD_111 | 1.8 | 35.3454 | Typical
TT98 | GPIO | Tf | -45 | GPIO_3P3_I2C_Tfall_STD_111 | 1.71 | 34.8642 | Typical
TT98 | GPIO | Tf | -45 | GPIO_3P3_I2C_Tfall_fast_1_111 | 3.6 | 2.6898 | Typical
TT98 | GPIO | Tf | -45 | GPIO_3P3_I2C_Tfall_fast_1_111 | 2.7 | 2.3021 | Typical
TT98 | GPIO | Tf | -45 | GPIO_3P3_I2C_Tfall_fast_1_111 | 1.89 | 2.0588 | Typical
TT98 | GPIO | Tf | -45 | GPIO_3P3_I2C_Tfall_fast_1_111 | 1.8 | 2.0283 | Typical
TT98 | GPIO | Tf | -45 | GPIO_3P3_I2C_Tfall_fast_1_111 | 1.71 | 2.0009 | Typical
TT98 | GPIO | Tf | -45 | GPIO_3P3_I2C_Tfall_fast_2_111 | 3.6 | 44.4338 | Typical
TT98 | GPIO | Tf | -45 | GPIO_3P3_I2C_Tfall_fast_2_111 | 2.7 | 39.1686 | Typical
TT98 | GPIO | Tf | -45 | GPIO_3P3_I2C_Tfall_fast_2_111 | 1.89 | 34.9811 | Typical
TT98 | GPIO | Tf | -45 | GPIO_3P3_I2C_Tfall_fast_2_111 | 1.8 | 34.5534 | Typical
TT98 | GPIO | Tf | -45 | GPIO_3P3_I2C_Tfall_fast_2_111 | 1.71 | 34.3538 | Typical
TT98 | GPIO | Tf | 130 | GPIO_3P3_I2C_Tfall_STD_111 | 3.6 | 56.4002 | Typical
TT98 | GPIO | Tf | 130 | GPIO_3P3_I2C_Tfall_STD_111 | 2.7 | 51.1436 | Typical
TT98 | GPIO | Tf | 130 | GPIO_3P3_I2C_Tfall_STD_111 | 1.89 | 46.8556 | Typical
TT98 | GPIO | Tf | 130 | GPIO_3P3_I2C_Tfall_STD_111 | 1.8 | 46.4298 | Typical
TT98 | GPIO | Tf | 130 | GPIO_3P3_I2C_Tfall_STD_111 | 1.71 | 46.0161 | Typical
TT98 | GPIO | Tf | 130 | GPIO_3P3_I2C_Tfall_fast_1_111 | 3.6 | 3.5748 | Typical
TT98 | GPIO | Tf | 130 | GPIO_3P3_I2C_Tfall_fast_1_111 | 2.7 | 3.1549 | Typical
TT98 | GPIO | Tf | 130 | GPIO_3P3_I2C_Tfall_fast_1_111 | 1.89 | 2.8249 | Typical
TT98 | GPIO | Tf | 130 | GPIO_3P3_I2C_Tfall_fast_1_111 | 1.8 | 2.7981 | Typical
TT98 | GPIO | Tf | 130 | GPIO_3P3_I2C_Tfall_fast_1_111 | 1.71 | 2.7747 | Typical
TT98 | GPIO | Tf | 130 | GPIO_3P3_I2C_Tfall_fast_2_111 | 3.6 | 56.9133 | Typical
TT98 | GPIO | Tf | 130 | GPIO_3P3_I2C_Tfall_fast_2_111 | 2.7 | 51.6106 | Typical
TT98 | GPIO | Tf | 130 | GPIO_3P3_I2C_Tfall_fast_2_111 | 1.89 | 46.5065 | Typical
TT98 | GPIO | Tf | 130 | GPIO_3P3_I2C_Tfall_fast_2_111 | 1.8 | 46.1677 | Typical
TT98 | GPIO | Tf | 130 | GPIO_3P3_I2C_Tfall_fast_2_111 | 1.71 | 45.7893 | Typical
TT98 | GPIO | Tf | 25 | GPIO_3P3_I2C_Tfall_STD_111 | 3.6 | 48.8853 | Typical
TT98 | GPIO | Tf | 25 | GPIO_3P3_I2C_Tfall_STD_111 | 2.7 | 43.6668 | Typical
TT98 | GPIO | Tf | 25 | GPIO_3P3_I2C_Tfall_STD_111 | 1.89 | 40.0069 | Typical
TT98 | GPIO | Tf | 25 | GPIO_3P3_I2C_Tfall_STD_111 | 1.8 | 39.0087 | Typical
TT98 | GPIO | Tf | 25 | GPIO_3P3_I2C_Tfall_STD_111 | 1.71 | 38.9426 | Typical
TT98 | GPIO | Tf | 25 | GPIO_3P3_I2C_Tfall_fast_1_111 | 3.6 | 3.0155 | Typical
TT98 | GPIO | Tf | 25 | GPIO_3P3_I2C_Tfall_fast_1_111 | 2.7 | 2.6184 | Typical
TT98 | GPIO | Tf | 25 | GPIO_3P3_I2C_Tfall_fast_1_111 | 1.89 | 2.3067 | Typical
TT98 | GPIO | Tf | 25 | GPIO_3P3_I2C_Tfall_fast_1_111 | 1.8 | 2.2814 | Typical
TT98 | GPIO | Tf | 25 | GPIO_3P3_I2C_Tfall_fast_1_111 | 1.71 | 2.242 | Typical
TT98 | GPIO | Tf | 25 | GPIO_3P3_I2C_Tfall_fast_2_111 | 3.6 | 48.9367 | Typical
TT98 | GPIO | Tf | 25 | GPIO_3P3_I2C_Tfall_fast_2_111 | 2.7 | 43.3186 | Typical
TT98 | GPIO | Tf | 25 | GPIO_3P3_I2C_Tfall_fast_2_111 | 1.89 | 39.2649 | Typical
TT98 | GPIO | Tf | 25 | GPIO_3P3_I2C_Tfall_fast_2_111 | 1.8 | 38.5529 | Typical
TT98 | GPIO | Tf | 25 | GPIO_3P3_I2C_Tfall_fast_2_111 | 1.71 | 38.503 | Typical
TT106 | GPIO | Tf | -45 | GPIO_3P3_I2C_Tfall_STD_111 | 3.6 | 45.7005 | Typical
TT106 | GPIO | Tf | -45 | GPIO_3P3_I2C_Tfall_STD_111 | 2.7 | 40.4541 | Typical
TT106 | GPIO | Tf | -45 | GPIO_3P3_I2C_Tfall_STD_111 | 1.89 | 36.1014 | Typical
TT106 | GPIO | Tf | -45 | GPIO_3P3_I2C_Tfall_STD_111 | 1.8 | 35.8679 | Typical
TT106 | GPIO | Tf | -45 | GPIO_3P3_I2C_Tfall_STD_111 | 1.71 | 35.4892 | Typical
TT106 | GPIO | Tf | -45 | GPIO_3P3_I2C_Tfall_fast_1_111 | 3.6 | 2.7652 | Typical
TT106 | GPIO | Tf | -45 | GPIO_3P3_I2C_Tfall_fast_1_111 | 2.7 | 2.3516 | Typical
TT106 | GPIO | Tf | -45 | GPIO_3P3_I2C_Tfall_fast_1_111 | 1.89 | 2.1 | Typical
TT106 | GPIO | Tf | -45 | GPIO_3P3_I2C_Tfall_fast_1_111 | 1.8 | 2.0731 | Typical
TT106 | GPIO | Tf | -45 | GPIO_3P3_I2C_Tfall_fast_1_111 | 1.71 | 2.0377 | Typical
TT106 | GPIO | Tf | -45 | GPIO_3P3_I2C_Tfall_fast_2_111 | 3.6 | 44.9956 | Typical
TT106 | GPIO | Tf | -45 | GPIO_3P3_I2C_Tfall_fast_2_111 | 2.7 | 39.5431 | Typical
TT106 | GPIO | Tf | -45 | GPIO_3P3_I2C_Tfall_fast_2_111 | 1.89 | 35.3178 | Typical
TT106 | GPIO | Tf | -45 | GPIO_3P3_I2C_Tfall_fast_2_111 | 1.8 | 34.9509 | Typical
TT106 | GPIO | Tf | -45 | GPIO_3P3_I2C_Tfall_fast_2_111 | 1.71 | 34.3317 | Typical
TT106 | GPIO | Tf | 130 | GPIO_3P3_I2C_Tfall_STD_111 | 3.6 | 56.7303 | Typical
TT106 | GPIO | Tf | 130 | GPIO_3P3_I2C_Tfall_STD_111 | 2.7 | 51.1895 | Typical
TT106 | GPIO | Tf | 130 | GPIO_3P3_I2C_Tfall_STD_111 | 1.89 | 46.7869 | Typical
TT106 | GPIO | Tf | 130 | GPIO_3P3_I2C_Tfall_STD_111 | 1.8 | 46.6085 | Typical
TT106 | GPIO | Tf | 130 | GPIO_3P3_I2C_Tfall_STD_111 | 1.71 | 46.0734 | Typical
TT106 | GPIO | Tf | 130 | GPIO_3P3_I2C_Tfall_fast_1_111 | 3.6 | 3.596 | Typical
TT106 | GPIO | Tf | 130 | GPIO_3P3_I2C_Tfall_fast_1_111 | 2.7 | 3.1856 | Typical
TT106 | GPIO | Tf | 130 | GPIO_3P3_I2C_Tfall_fast_1_111 | 1.89 | 2.8511 | Typical
TT106 | GPIO | Tf | 130 | GPIO_3P3_I2C_Tfall_fast_1_111 | 1.8 | 2.8189 | Typical
TT106 | GPIO | Tf | 130 | GPIO_3P3_I2C_Tfall_fast_1_111 | 1.71 | 2.783 | Typical
TT106 | GPIO | Tf | 130 | GPIO_3P3_I2C_Tfall_fast_2_111 | 3.6 | 57.1319 | Typical
TT106 | GPIO | Tf | 130 | GPIO_3P3_I2C_Tfall_fast_2_111 | 2.7 | 51.5027 | Typical
TT106 | GPIO | Tf | 130 | GPIO_3P3_I2C_Tfall_fast_2_111 | 1.89 | 46.359 | Typical
TT106 | GPIO | Tf | 130 | GPIO_3P3_I2C_Tfall_fast_2_111 | 1.8 | 46.4642 | Typical
TT106 | GPIO | Tf | 130 | GPIO_3P3_I2C_Tfall_fast_2_111 | 1.71 | 45.9944 | Typical
TT106 | GPIO | Tf | 25 | GPIO_3P3_I2C_Tfall_STD_111 | 3.6 | 49.0643 | Typical
TT106 | GPIO | Tf | 25 | GPIO_3P3_I2C_Tfall_STD_111 | 2.7 | 43.6796 | Typical
TT106 | GPIO | Tf | 25 | GPIO_3P3_I2C_Tfall_STD_111 | 1.89 | 39.9994 | Typical
TT106 | GPIO | Tf | 25 | GPIO_3P3_I2C_Tfall_STD_111 | 1.8 | 39.0409 | Typical
TT106 | GPIO | Tf | 25 | GPIO_3P3_I2C_Tfall_STD_111 | 1.71 | 39.0869 | Typical
TT106 | GPIO | Tf | 25 | GPIO_3P3_I2C_Tfall_fast_1_111 | 3.6 | 3.0431 | Typical
TT106 | GPIO | Tf | 25 | GPIO_3P3_I2C_Tfall_fast_1_111 | 2.7 | 2.6516 | Typical
TT106 | GPIO | Tf | 25 | GPIO_3P3_I2C_Tfall_fast_1_111 | 1.89 | 2.3228 | Typical
TT106 | GPIO | Tf | 25 | GPIO_3P3_I2C_Tfall_fast_1_111 | 1.8 | 2.2997 | Typical
TT106 | GPIO | Tf | 25 | GPIO_3P3_I2C_Tfall_fast_1_111 | 1.71 | 2.2665 | Typical
TT106 | GPIO | Tf | 25 | GPIO_3P3_I2C_Tfall_fast_2_111 | 3.6 | 49.0568 | Typical
TT106 | GPIO | Tf | 25 | GPIO_3P3_I2C_Tfall_fast_2_111 | 2.7 | 43.4072 | Typical
TT106 | GPIO | Tf | 25 | GPIO_3P3_I2C_Tfall_fast_2_111 | 1.89 | 39.5066 | Typical
TT106 | GPIO | Tf | 25 | GPIO_3P3_I2C_Tfall_fast_2_111 | 1.8 | 38.5507 | Typical
TT106 | GPIO | Tf | 25 | GPIO_3P3_I2C_Tfall_fast_2_111 | 1.71 | 38.5776 | Typical
TT102 | GPIO | Tf | -45 | GPIO_3P3_I2C_Tfall_STD_111 | 3.6 | 45.9652 | Typical
TT102 | GPIO | Tf | -45 | GPIO_3P3_I2C_Tfall_STD_111 | 2.7 | 40.4916 | Typical
TT102 | GPIO | Tf | -45 | GPIO_3P3_I2C_Tfall_STD_111 | 1.89 | 36.4561 | Typical
TT102 | GPIO | Tf | -45 | GPIO_3P3_I2C_Tfall_STD_111 | 1.8 | 36.0171 | Typical
TT102 | GPIO | Tf | -45 | GPIO_3P3_I2C_Tfall_STD_111 | 1.71 | 35.4913 | Typical
TT102 | GPIO | Tf | -45 | GPIO_3P3_I2C_Tfall_fast_1_111 | 3.6 | 2.6896 | Typical
TT102 | GPIO | Tf | -45 | GPIO_3P3_I2C_Tfall_fast_1_111 | 2.7 | 2.2955 | Typical
TT102 | GPIO | Tf | -45 | GPIO_3P3_I2C_Tfall_fast_1_111 | 1.89 | 2.0384 | Typical
TT102 | GPIO | Tf | -45 | GPIO_3P3_I2C_Tfall_fast_1_111 | 1.8 | 2.0219 | Typical
TT102 | GPIO | Tf | -45 | GPIO_3P3_I2C_Tfall_fast_1_111 | 1.71 | 1.983 | Typical
TT102 | GPIO | Tf | -45 | GPIO_3P3_I2C_Tfall_fast_2_111 | 3.6 | 45.0056 | Typical
TT102 | GPIO | Tf | -45 | GPIO_3P3_I2C_Tfall_fast_2_111 | 2.7 | 39.4141 | Typical
TT102 | GPIO | Tf | -45 | GPIO_3P3_I2C_Tfall_fast_2_111 | 1.89 | 35.496 | Typical
TT102 | GPIO | Tf | -45 | GPIO_3P3_I2C_Tfall_fast_2_111 | 1.8 | 34.9407 | Typical
TT102 | GPIO | Tf | -45 | GPIO_3P3_I2C_Tfall_fast_2_111 | 1.71 | 34.7964 | Typical
TT102 | GPIO | Tf | 130 | GPIO_3P3_I2C_Tfall_STD_111 | 3.6 | 56.6745 | Typical
TT102 | GPIO | Tf | 130 | GPIO_3P3_I2C_Tfall_STD_111 | 2.7 | 51.0646 | Typical
TT102 | GPIO | Tf | 130 | GPIO_3P3_I2C_Tfall_STD_111 | 1.89 | 47.3357 | Typical
TT102 | GPIO | Tf | 130 | GPIO_3P3_I2C_Tfall_STD_111 | 1.8 | 46.8135 | Typical
TT102 | GPIO | Tf | 130 | GPIO_3P3_I2C_Tfall_STD_111 | 1.71 | 46.3186 | Typical
TT102 | GPIO | Tf | 130 | GPIO_3P3_I2C_Tfall_fast_1_111 | 3.6 | 3.5112 | Typical
TT102 | GPIO | Tf | 130 | GPIO_3P3_I2C_Tfall_fast_1_111 | 2.7 | 3.1012 | Typical
TT102 | GPIO | Tf | 130 | GPIO_3P3_I2C_Tfall_fast_1_111 | 1.89 | 2.7878 | Typical
TT102 | GPIO | Tf | 130 | GPIO_3P3_I2C_Tfall_fast_1_111 | 1.8 | 2.759 | Typical
TT102 | GPIO | Tf | 130 | GPIO_3P3_I2C_Tfall_fast_1_111 | 1.71 | 2.7154 | Typical
TT102 | GPIO | Tf | 130 | GPIO_3P3_I2C_Tfall_fast_2_111 | 3.6 | 57.2589 | Typical
TT102 | GPIO | Tf | 130 | GPIO_3P3_I2C_Tfall_fast_2_111 | 2.7 | 51.6117 | Typical
TT102 | GPIO | Tf | 130 | GPIO_3P3_I2C_Tfall_fast_2_111 | 1.89 | 46.6719 | Typical
TT102 | GPIO | Tf | 130 | GPIO_3P3_I2C_Tfall_fast_2_111 | 1.8 | 45.9223 | Typical
TT102 | GPIO | Tf | 130 | GPIO_3P3_I2C_Tfall_fast_2_111 | 1.71 | 46.15 | Typical
TT102 | GPIO | Tf | 25 | GPIO_3P3_I2C_Tfall_STD_111 | 3.6 | 49.1139 | Typical
TT102 | GPIO | Tf | 25 | GPIO_3P3_I2C_Tfall_STD_111 | 2.7 | 43.7228 | Typical
TT102 | GPIO | Tf | 25 | GPIO_3P3_I2C_Tfall_STD_111 | 1.89 | 40.0321 | Typical
TT102 | GPIO | Tf | 25 | GPIO_3P3_I2C_Tfall_STD_111 | 1.8 | 39.2775 | Typical
TT102 | GPIO | Tf | 25 | GPIO_3P3_I2C_Tfall_STD_111 | 1.71 | 39.2063 | Typical
TT102 | GPIO | Tf | 25 | GPIO_3P3_I2C_Tfall_fast_1_111 | 3.6 | 2.9674 | Typical
TT102 | GPIO | Tf | 25 | GPIO_3P3_I2C_Tfall_fast_1_111 | 2.7 | 2.5676 | Typical
TT102 | GPIO | Tf | 25 | GPIO_3P3_I2C_Tfall_fast_1_111 | 1.89 | 2.27 | Typical
TT102 | GPIO | Tf | 25 | GPIO_3P3_I2C_Tfall_fast_1_111 | 1.8 | 2.25 | Typical
TT102 | GPIO | Tf | 25 | GPIO_3P3_I2C_Tfall_fast_1_111 | 1.71 | 2.2306 | Typical
TT102 | GPIO | Tf | 25 | GPIO_3P3_I2C_Tfall_fast_2_111 | 3.6 | 49.1551 | Typical
TT102 | GPIO | Tf | 25 | GPIO_3P3_I2C_Tfall_fast_2_111 | 2.7 | 43.5906 | Typical
TT102 | GPIO | Tf | 25 | GPIO_3P3_I2C_Tfall_fast_2_111 | 1.89 | 39.4227 | Typical
TT102 | GPIO | Tf | 25 | GPIO_3P3_I2C_Tfall_fast_2_111 | 1.8 | 38.5984 | Typical
TT102 | GPIO | Tf | 25 | GPIO_3P3_I2C_Tfall_fast_2_111 | 1.71 | 38.6929 | Typical
N12 | GPIO | Tf | -45 | GPIO_3P3_I2C_Tfall_STD_111 | 3.6 | 44.518 | Typical
N12 | GPIO | Tf | -45 | GPIO_3P3_I2C_Tfall_STD_111 | 2.7 | 39.4036 | Typical
N12 | GPIO | Tf | -45 | GPIO_3P3_I2C_Tfall_STD_111 | 1.89 | 35.5536 | Typical
N12 | GPIO | Tf | -45 | GPIO_3P3_I2C_Tfall_STD_111 | 1.8 | 35.2323 | Typical
N12 | GPIO | Tf | -45 | GPIO_3P3_I2C_Tfall_STD_111 | 1.71 | 34.8727 | Typical
N12 | GPIO | Tf | -45 | GPIO_3P3_I2C_Tfall_fast_1_111 | 3.6 | 2.7003 | Typical
N12 | GPIO | Tf | -45 | GPIO_3P3_I2C_Tfall_fast_1_111 | 2.7 | 2.3316 | Typical
N12 | GPIO | Tf | -45 | GPIO_3P3_I2C_Tfall_fast_1_111 | 1.89 | 2.0754 | Typical
N12 | GPIO | Tf | -45 | GPIO_3P3_I2C_Tfall_fast_1_111 | 1.8 | 2.0345 | Typical
N12 | GPIO | Tf | -45 | GPIO_3P3_I2C_Tfall_fast_1_111 | 1.71 | 2.0133 | Typical
N12 | GPIO | Tf | -45 | GPIO_3P3_I2C_Tfall_fast_2_111 | 3.6 | 40.6657 | Typical
N12 | GPIO | Tf | -45 | GPIO_3P3_I2C_Tfall_fast_2_111 | 2.7 | 35.1719 | Typical
N12 | GPIO | Tf | -45 | GPIO_3P3_I2C_Tfall_fast_2_111 | 1.89 | 31.7595 | Typical
N12 | GPIO | Tf | -45 | GPIO_3P3_I2C_Tfall_fast_2_111 | 1.8 | 31.4373 | Typical
N12 | GPIO | Tf | -45 | GPIO_3P3_I2C_Tfall_fast_2_111 | 1.71 | 31.2823 | Typical
N12 | GPIO | Tf | 130 | GPIO_3P3_I2C_Tfall_STD_111 | 3.6 | 45.8722 | Typical
N12 | GPIO | Tf | 130 | GPIO_3P3_I2C_Tfall_STD_111 | 2.7 | 42.1085 | Typical
N12 | GPIO | Tf | 130 | GPIO_3P3_I2C_Tfall_STD_111 | 1.89 | 38.9728 | Typical
N12 | GPIO | Tf | 130 | GPIO_3P3_I2C_Tfall_STD_111 | 1.8 | 38.1009 | Typical
N12 | GPIO | Tf | 130 | GPIO_3P3_I2C_Tfall_STD_111 | 1.71 | 38.0905 | Typical
N12 | GPIO | Tf | 130 | GPIO_3P3_I2C_Tfall_fast_1_111 | 3.6 | 3.5591 | Typical
N12 | GPIO | Tf | 130 | GPIO_3P3_I2C_Tfall_fast_1_111 | 2.7 | 3.1645 | Typical
N12 | GPIO | Tf | 130 | GPIO_3P3_I2C_Tfall_fast_1_111 | 1.89 | 2.8367 | Typical
N12 | GPIO | Tf | 130 | GPIO_3P3_I2C_Tfall_fast_1_111 | 1.8 | 2.8159 | Typical
N12 | GPIO | Tf | 130 | GPIO_3P3_I2C_Tfall_fast_1_111 | 1.71 | 2.7673 | Typical
N12 | GPIO | Tf | 130 | GPIO_3P3_I2C_Tfall_fast_2_111 | 3.6 | 46.4623 | Typical
N12 | GPIO | Tf | 130 | GPIO_3P3_I2C_Tfall_fast_2_111 | 2.7 | 41.1872 | Typical
N12 | GPIO | Tf | 130 | GPIO_3P3_I2C_Tfall_fast_2_111 | 1.89 | 38.4649 | Typical
N12 | GPIO | Tf | 130 | GPIO_3P3_I2C_Tfall_fast_2_111 | 1.8 | 37.7894 | Typical
N12 | GPIO | Tf | 130 | GPIO_3P3_I2C_Tfall_fast_2_111 | 1.71 | 37.1905 | Typical
N12 | GPIO | Tf | 25 | GPIO_3P3_I2C_Tfall_STD_111 | 3.6 | 42.4889 | Typical
N12 | GPIO | Tf | 25 | GPIO_3P3_I2C_Tfall_STD_111 | 2.7 | 38.3251 | Typical
N12 | GPIO | Tf | 25 | GPIO_3P3_I2C_Tfall_STD_111 | 1.89 | 34.3289 | Typical
N12 | GPIO | Tf | 25 | GPIO_3P3_I2C_Tfall_STD_111 | 1.8 | 34.2462 | Typical
N12 | GPIO | Tf | 25 | GPIO_3P3_I2C_Tfall_STD_111 | 1.71 | 34.1707 | Typical
N12 | GPIO | Tf | 25 | GPIO_3P3_I2C_Tfall_fast_1_111 | 3.6 | 3.0106 | Typical
N12 | GPIO | Tf | 25 | GPIO_3P3_I2C_Tfall_fast_1_111 | 2.7 | 2.6439 | Typical
N12 | GPIO | Tf | 25 | GPIO_3P3_I2C_Tfall_fast_1_111 | 1.89 | 2.3132 | Typical
N12 | GPIO | Tf | 25 | GPIO_3P3_I2C_Tfall_fast_1_111 | 1.8 | 2.2742 | Typical
N12 | GPIO | Tf | 25 | GPIO_3P3_I2C_Tfall_fast_1_111 | 1.71 | 2.2649 | Typical
N12 | GPIO | Tf | 25 | GPIO_3P3_I2C_Tfall_fast_2_111 | 3.6 | 42.2153 | Typical
N12 | GPIO | Tf | 25 | GPIO_3P3_I2C_Tfall_fast_2_111 | 2.7 | 38.1886 | Typical
N12 | GPIO | Tf | 25 | GPIO_3P3_I2C_Tfall_fast_2_111 | 1.89 | 34.1011 | Typical
N12 | GPIO | Tf | 25 | GPIO_3P3_I2C_Tfall_fast_2_111 | 1.8 | 33.3405 | Typical
N12 | GPIO | Tf | 25 | GPIO_3P3_I2C_Tfall_fast_2_111 | 1.71 | 33.6916 | Typical

## Edited_RAW
Device ID | Device_Category | Temp | Parameter | Vccd | Data_out | Spec_max | Spec_min | Spec P/F
N13 | Typical | -45 | GPIO_1P8_VOH_000 | 1.89 | 0.19517 | 0.4 | NAP | Pass
N2 | Typical | -45 | GPIO_1P8_VOH_000 | 1.89 | 0.1941 | 0.4 | NAP | Pass
N13 | Typical | -45 | GPIO_1P8_VOH_000 | 1.8 | 0.19747 | 0.4 | NAP | Pass
N2 | Typical | -45 | GPIO_1P8_VOH_000 | 1.8 | 0.19626 | 0.4 | NAP | Pass
N13 | Typical | -45 | GPIO_1P8_VOH_000 | 1.71 | 0.20037 | 0.4 | NAP | Pass
N2 | Typical | -45 | GPIO_1P8_VOH_000 | 1.71 | 0.19901 | 0.4 | NAP | Pass
N13 | Typical | -45 | GPIO_1P8_VOH_001 | 1.89 | 0.1966 | 0.4 | NAP | Pass
N2 | Typical | -45 | GPIO_1P8_VOH_001 | 1.89 | 0.19889 | 0.4 | NAP | Pass
N13 | Typical | -45 | GPIO_1P8_VOH_001 | 1.8 | 0.19902 | 0.4 | NAP | Pass
N2 | Typical | -45 | GPIO_1P8_VOH_001 | 1.8 | 0.20115 | 0.4 | NAP | Pass
N13 | Typical | -45 | GPIO_1P8_VOH_001 | 1.71 | 0.20189 | 0.4 | NAP | Pass
N2 | Typical | -45 | GPIO_1P8_VOH_001 | 1.71 | 0.20384 | 0.4 | NAP | Pass
N13 | Typical | -45 | GPIO_1P8_VOH_010 | 1.89 | 0.19493 | 0.4 | NAP | Pass
N2 | Typical | -45 | GPIO_1P8_VOH_010 | 1.89 | 0.20035 | 0.4 | NAP | Pass
N13 | Typical | -45 | GPIO_1P8_VOH_010 | 1.8 | 0.19724 | 0.4 | NAP | Pass
N2 | Typical | -45 | GPIO_1P8_VOH_010 | 1.8 | 0.20247 | 0.4 | NAP | Pass
N13 | Typical | -45 | GPIO_1P8_VOH_010 | 1.71 | 0.19996 | 0.4 | NAP | Pass
N2 | Typical | -45 | GPIO_1P8_VOH_010 | 1.71 | 0.20499 | 0.4 | NAP | Pass
N13 | Typical | -45 | GPIO_1P8_VOH_011 | 1.89 | 0.19892 | 0.4 | NAP | Pass
N2 | Typical | -45 | GPIO_1P8_VOH_011 | 1.89 | 0.20763 | 0.4 | NAP | Pass
N13 | Typical | -45 | GPIO_1P8_VOH_011 | 1.8 | 0.20126 | 0.4 | NAP | Pass
N2 | Typical | -45 | GPIO_1P8_VOH_011 | 1.8 | 0.20978 | 0.4 | NAP | Pass
N13 | Typical | -45 | GPIO_1P8_VOH_011 | 1.71 | 0.20399 | 0.4 | NAP | Pass
N2 | Typical | -45 | GPIO_1P8_VOH_011 | 1.71 | 0.21232 | 0.4 | NAP | Pass
N13 | Typical | -45 | GPIO_1P8_VOH_100 | 1.89 | 0.20442 | 0.4 | NAP | Pass
N2 | Typical | -45 | GPIO_1P8_VOH_100 | 1.89 | 0.21612 | 0.4 | NAP | Pass
N13 | Typical | -45 | GPIO_1P8_VOH_100 | 1.8 | 0.20686 | 0.4 | NAP | Pass
N2 | Typical | -45 | GPIO_1P8_VOH_100 | 1.8 | 0.21833 | 0.4 | NAP | Pass
N13 | Typical | -45 | GPIO_1P8_VOH_100 | 1.71 | 0.20972 | 0.4 | NAP | Pass
N2 | Typical | -45 | GPIO_1P8_VOH_100 | 1.71 | 0.22095 | 0.4 | NAP | Pass
N13 | Typical | -45 | GPIO_1P8_VOH_101 | 1.89 | 0.20751 | 0.4 | NAP | Pass
N2 | Typical | -45 | GPIO_1P8_VOH_101 | 1.89 | 0.22255 | 0.4 | NAP | Pass
N13 | Typical | -45 | GPIO_1P8_VOH_101 | 1.8 | 0.21063 | 0.4 | NAP | Pass
N2 | Typical | -45 | GPIO_1P8_VOH_101 | 1.8 | 0.22476 | 0.4 | NAP | Pass
N13 | Typical | -45 | GPIO_1P8_VOH_101 | 1.71 | 0.21344 | 0.4 | NAP | Pass
N2 | Typical | -45 | GPIO_1P8_VOH_101 | 1.71 | 0.22739 | 0.4 | NAP | Pass
N13 | Typical | -45 | GPIO_1P8_VOH_110 | 1.89 | 0.20952 | 0.4 | NAP | Pass
N2 | Typical | -45 | GPIO_1P8_VOH_110 | 1.89 | 0.22707 | 0.4 | NAP | Pass
N13 | Typical | -45 | GPIO_1P8_VOH_110 | 1.8 | 0.21187 | 0.4 | NAP | Pass
N2 | Typical | -45 | GPIO_1P8_VOH_110 | 1.8 | 0.22922 | 0.4 | NAP | Pass
N13 | Typical | -45 | GPIO_1P8_VOH_110 | 1.71 | 0.2147 | 0.4 | NAP | Pass
N2 | Typical | -45 | GPIO_1P8_VOH_110 | 1.71 | 0.23178 | 0.4 | NAP | Pass
N13 | Typical | -45 | GPIO_1P8_VOH_111 | 1.89 | 0.21292 | 0.4 | NAP | Pass
N2 | Typical | -45 | GPIO_1P8_VOH_111 | 1.89 | 0.23377 | 0.4 | NAP | Pass
N13 | Typical | -45 | GPIO_1P8_VOH_111 | 1.8 | 0.21532 | 0.4 | NAP | Pass
N2 | Typical | -45 | GPIO_1P8_VOH_111 | 1.8 | 0.23594 | 0.4 | NAP | Pass
N13 | Typical | -45 | GPIO_1P8_VOH_111 | 1.71 | 0.21814 | 0.4 | NAP | Pass
N2 | Typical | -45 | GPIO_1P8_VOH_111 | 1.71 | 0.23852 | 0.4 | NAP | Pass
N13 | Typical | -45 | GPIO_1P8_VOL_000 | 1.89 | 0.15006 | 0.4 | NAP | Pass
N2 | Typical | -45 | GPIO_1P8_VOL_000 | 1.89 | 0.15542 | 0.4 | NAP | Pass
N13 | Typical | -45 | GPIO_1P8_VOL_000 | 1.8 | 0.15154 | 0.4 | NAP | Pass
N2 | Typical | -45 | GPIO_1P8_VOL_000 | 1.8 | 0.15687 | 0.4 | NAP | Pass
N13 | Typical | -45 | GPIO_1P8_VOL_000 | 1.71 | 0.15343 | 0.4 | NAP | Pass
N2 | Typical | -45 | GPIO_1P8_VOL_000 | 1.71 | 0.15866 | 0.4 | NAP | Pass
N13 | Typical | -45 | GPIO_1P8_VOL_001 | 1.89 | 0.15551 | 0.4 | NAP | Pass
N2 | Typical | -45 | GPIO_1P8_VOL_001 | 1.89 | 0.1659 | 0.4 | NAP | Pass
N13 | Typical | -45 | GPIO_1P8_VOL_001 | 1.8 | 0.15701 | 0.4 | NAP | Pass
N2 | Typical | -45 | GPIO_1P8_VOL_001 | 1.8 | 0.16735 | 0.4 | NAP | Pass
N13 | Typical | -45 | GPIO_1P8_VOL_001 | 1.71 | 0.15887 | 0.4 | NAP | Pass
N2 | Typical | -45 | GPIO_1P8_VOL_001 | 1.71 | 0.16916 | 0.4 | NAP | Pass
N13 | Typical | -45 | GPIO_1P8_VOL_010 | 1.89 | 0.15809 | 0.4 | NAP | Pass
N2 | Typical | -45 | GPIO_1P8_VOL_010 | 1.89 | 0.17203 | 0.4 | NAP | Pass
N13 | Typical | -45 | GPIO_1P8_VOL_010 | 1.8 | 0.15956 | 0.4 | NAP | Pass
N2 | Typical | -45 | GPIO_1P8_VOL_010 | 1.8 | 0.17343 | 0.4 | NAP | Pass
N13 | Typical | -45 | GPIO_1P8_VOL_010 | 1.71 | 0.1614 | 0.4 | NAP | Pass
N2 | Typical | -45 | GPIO_1P8_VOL_010 | 1.71 | 0.17521 | 0.4 | NAP | Pass
N13 | Typical | -45 | GPIO_1P8_VOL_011 | 1.89 | 0.16332 | 0.4 | NAP | Pass
N2 | Typical | -45 | GPIO_1P8_VOL_011 | 1.89 | 0.18229 | 0.4 | NAP | Pass
N13 | Typical | -45 | GPIO_1P8_VOL_011 | 1.8 | 0.16479 | 0.4 | NAP | Pass
N2 | Typical | -45 | GPIO_1P8_VOL_011 | 1.8 | 0.18371 | 0.4 | NAP | Pass
N13 | Typical | -45 | GPIO_1P8_VOL_011 | 1.71 | 0.16664 | 0.4 | NAP | Pass
N2 | Typical | -45 | GPIO_1P8_VOL_011 | 1.71 | 0.18549 | 0.4 | NAP | Pass
N13 | Typical | -45 | GPIO_1P8_VOL_100 | 1.89 | 0.16186 | 0.4 | NAP | Pass
N2 | Typical | -45 | GPIO_1P8_VOL_100 | 1.89 | 0.18536 | 0.4 | NAP | Pass
N13 | Typical | -45 | GPIO_1P8_VOL_100 | 1.8 | 0.16343 | 0.4 | NAP | Pass
N2 | Typical | -45 | GPIO_1P8_VOL_100 | 1.8 | 0.18689 | 0.4 | NAP | Pass
N13 | Typical | -45 | GPIO_1P8_VOL_100 | 1.71 | 0.16539 | 0.4 | NAP | Pass
N2 | Typical | -45 | GPIO_1P8_VOL_100 | 1.71 | 0.18879 | 0.4 | NAP | Pass
N13 | Typical | -45 | GPIO_1P8_VOL_101 | 1.89 | 0.16428 | 0.4 | NAP | Pass
N2 | Typical | -45 | GPIO_1P8_VOL_101 | 1.89 | 0.19266 | 0.4 | NAP | Pass
N13 | Typical | -45 | GPIO_1P8_VOL_101 | 1.8 | 0.16584 | 0.4 | NAP | Pass
N2 | Typical | -45 | GPIO_1P8_VOL_101 | 1.8 | 0.19415 | 0.4 | NAP | Pass
N13 | Typical | -45 | GPIO_1P8_VOL_101 | 1.71 | 0.16778 | 0.4 | NAP | Pass
N2 | Typical | -45 | GPIO_1P8_VOL_101 | 1.71 | 0.19605 | 0.4 | NAP | Pass
N13 | Typical | -45 | GPIO_1P8_VOL_110 | 1.89 | 0.16828 | 0.4 | NAP | Pass
N2 | Typical | -45 | GPIO_1P8_VOL_110 | 1.89 | 0.20094 | 0.4 | NAP | Pass
N13 | Typical | -45 | GPIO_1P8_VOL_110 | 1.8 | 0.16981 | 0.4 | NAP | Pass
N2 | Typical | -45 | GPIO_1P8_VOL_110 | 1.8 | 0.20242 | 0.4 | NAP | Pass
N13 | Typical | -45 | GPIO_1P8_VOL_110 | 1.71 | 0.17174 | 0.4 | NAP | Pass
N2 | Typical | -45 | GPIO_1P8_VOL_110 | 1.71 | 0.20429 | 0.4 | NAP | Pass
N13 | Typical | -45 | GPIO_1P8_VOL_111 | 1.89 | 0.17153 | 0.4 | NAP | Pass
N2 | Typical | -45 | GPIO_1P8_VOL_111 | 1.89 | 0.20906 | 0.4 | NAP | Pass
N13 | Typical | -45 | GPIO_1P8_VOL_111 | 1.8 | 0.17306 | 0.4 | NAP | Pass
N2 | Typical | -45 | GPIO_1P8_VOL_111 | 1.8 | 0.21054 | 0.4 | NAP | Pass
N13 | Typical | -45 | GPIO_1P8_VOL_111 | 1.71 | 0.175 | 0.4 | NAP | Pass
N2 | Typical | -45 | GPIO_1P8_VOL_111 | 1.71 | 0.2124 | 0.4 | NAP | Pass
N13 | Typical | -45 | GPIO_1P8_VIH_HYST1 | 1.89 | 1.2 | 1.323 | NAP | Pass
N13 | Typical | -45 | GPIO_1P8_VIL_HYST1 | 1.89 | 0.9 | NAP | 0.567 | Pass
N13 | Typical | -45 | GPIO_1P8_Vh_HYST1 | 1.89 | 0.3 | NAP | 0.0945 | Pass
N2 | Typical | -45 | GPIO_1P8_VIH_HYST1 | 1.89 | 1.24 | 1.323 | NAP | Pass
N2 | Typical | -45 | GPIO_1P8_VIL_HYST1 | 1.89 | 0.86 | NAP | 0.567 | Pass
N2 | Typical | -45 | GPIO_1P8_Vh_HYST1 | 1.89 | 0.38 | NAP | 0.0945 | Pass
N13 | Typical | -45 | GPIO_1P8_VIH_HYST1 | 1.8 | 1.14 | 1.26 | NAP | Pass
N13 | Typical | -45 | GPIO_1P8_VIL_HYST1 | 1.8 | 0.78 | NAP | 0.54 | Pass
N13 | Typical | -45 | GPIO_1P8_Vh_HYST1 | 1.8 | 0.36 | NAP | 0.09 | Pass
N2 | Typical | -45 | GPIO_1P8_VIH_HYST1 | 1.8 | 1.18 | 1.26 | NAP | Pass
N2 | Typical | -45 | GPIO_1P8_VIL_HYST1 | 1.8 | 0.82 | NAP | 0.54 | Pass
N2 | Typical | -45 | GPIO_1P8_Vh_HYST1 | 1.8 | 0.36 | NAP | 0.09 | Pass
N13 | Typical | -45 | GPIO_1P8_VIH_HYST1 | 1.71 | 1.08 | 1.197 | NAP | Pass
N13 | Typical | -45 | GPIO_1P8_VIL_HYST1 | 1.71 | 0.76 | NAP | 0.513 | Pass
N13 | Typical | -45 | GPIO_1P8_Vh_HYST1 | 1.71 | 0.32 | NAP | 0.0855 | Pass
N2 | Typical | -45 | GPIO_1P8_VIH_HYST1 | 1.71 | 1.12 | 1.197 | NAP | Pass
N2 | Typical | -45 | GPIO_1P8_VIL_HYST1 | 1.71 | 0.78 | NAP | 0.513 | Pass
N2 | Typical | -45 | GPIO_1P8_Vh_HYST1 | 1.71 | 0.34 | NAP | 0.0855 | Pass
N13 | Typical | -45 | GPIO_1P8_VIH_HYST0 | 1.89 | 0.98 | 1.323 | NAP | Pass
N13 | Typical | -45 | GPIO_1P8_VIL_HYST0 | 1.89 | 0.8 | NAP | 0.567 | Pass
N13 | Typical | -45 | GPIO_1P8_Vh_HYST0 | 1.89 | 0.18 | NAP | NAP | Pass
N2 | Typical | -45 | GPIO_1P8_VIH_HYST0 | 1.89 | 1.04 | 1.323 | NAP | Pass
N2 | Typical | -45 | GPIO_1P8_VIL_HYST0 | 1.89 | 0.86 | NAP | 0.567 | Pass
N2 | Typical | -45 | GPIO_1P8_Vh_HYST0 | 1.89 | 0.18 | NAP | NAP | Pass
N13 | Typical | -45 | GPIO_1P8_VIH_HYST0 | 1.8 | 0.96 | 1.26 | NAP | Pass
N13 | Typical | -45 | GPIO_1P8_VIL_HYST0 | 1.8 | 0.78 | NAP | 0.54 | Pass
N13 | Typical | -45 | GPIO_1P8_Vh_HYST0 | 1.8 | 0.18 | NAP | NAP | Pass
N2 | Typical | -45 | GPIO_1P8_VIH_HYST0 | 1.8 | 1 | 1.26 | NAP | Pass
N2 | Typical | -45 | GPIO_1P8_VIL_HYST0 | 1.8 | 0.82 | NAP | 0.54 | Pass
N2 | Typical | -45 | GPIO_1P8_Vh_HYST0 | 1.8 | 0.18 | NAP | NAP | Pass
N13 | Typical | -45 | GPIO_1P8_VIH_HYST0 | 1.71 | 0.92 | 1.197 | NAP | Pass
N13 | Typical | -45 | GPIO_1P8_VIL_HYST0 | 1.71 | 0.74 | NAP | 0.513 | Pass
N13 | Typical | -45 | GPIO_1P8_Vh_HYST0 | 1.71 | 0.18 | NAP | NAP | Pass
N2 | Typical | -45 | GPIO_1P8_VIH_HYST0 | 1.71 | 0.96 | 1.197 | NAP | Pass
N2 | Typical | -45 | GPIO_1P8_VIL_HYST0 | 1.71 | 0.78 | NAP | 0.513 | Pass
N2 | Typical | -45 | GPIO_1P8_Vh_HYST0 | 1.71 | 0.18 | NAP | NAP | Pass
N13 | Typical | -45 | GPIO_1P8_RPU | 1.89 | 63167.7 | 100000 | 25000 | Pass
N2 | Typical | -45 | GPIO_1P8_RPU | 1.89 | 63136.19 | 100000 | 25000 | Pass
N13 | Typical | -45 | GPIO_1P8_RPU | 1.8 | 63218.37 | 100000 | 25000 | Pass
N2 | Typical | -45 | GPIO_1P8_RPU | 1.8 | 63144.72 | 100000 | 25000 | Pass
N13 | Typical | -45 | GPIO_1P8_RPU | 1.71 | 63281.61 | 100000 | 25000 | Pass
N2 | Typical | -45 | GPIO_1P8_RPU | 1.71 | 63156.08 | 100000 | 25000 | Pass
N13 | Typical | -45 | GPIO_1P8_RPD | 1.89 | 62466.35 | 100000 | 25000 | Pass
N2 | Typical | -45 | GPIO_1P8_RPD | 1.89 | 62716.96 | 100000 | 25000 | Pass
N13 | Typical | -45 | GPIO_1P8_RPD | 1.8 | 62468.69 | 100000 | 25000 | Pass
N2 | Typical | -45 | GPIO_1P8_RPD | 1.8 | 62720.46 | 100000 | 25000 | Pass
N13 | Typical | -45 | GPIO_1P8_RPD | 1.71 | 62471.81 | 100000 | 25000 | Pass
N2 | Typical | -45 | GPIO_1P8_RPD | 1.71 | 62723.92 | 100000 | 25000 | Pass
N13 | Typical | -45 | GPIO_3P3_VOH_000 | 3.6 | 0.19945 | 0.4 | NAP | Pass
N2 | Typical | -45 | GPIO_3P3_VOH_000 | 3.6 | 0.19815 | 0.4 | NAP | Pass
N13 | Typical | -45 | GPIO_3P3_VOH_000 | 2.7 | 0.19971 | 0.4 | NAP | Pass
N2 | Typical | -45 | GPIO_3P3_VOH_000 | 2.7 | 0.19847 | 0.4 | NAP | Pass
N13 | Typical | -45 | GPIO_3P3_VOH_000 | 1.89 | 0.20011 | 0.4 | NAP | Pass
N2 | Typical | -45 | GPIO_3P3_VOH_000 | 1.89 | 0.19915 | 0.4 | NAP | Pass
N13 | Typical | -45 | GPIO_3P3_VOH_000 | 1.8 | 0.2002 | 0.4 | NAP | Pass
N2 | Typical | -45 | GPIO_3P3_VOH_000 | 1.8 | 0.19929 | 0.4 | NAP | Pass
N13 | Typical | -45 | GPIO_3P3_VOH_000 | 1.71 | 0.2007 | 0.4 | NAP | Pass
N2 | Typical | -45 | GPIO_3P3_VOH_000 | 1.71 | 0.19951 | 0.4 | NAP | Pass
N13 | Typical | -45 | GPIO_3P3_VOH_001 | 3.6 | 0.20098 | 0.4 | NAP | Pass
N2 | Typical | -45 | GPIO_3P3_VOH_001 | 3.6 | 0.20301 | 0.4 | NAP | Pass
N13 | Typical | -45 | GPIO_3P3_VOH_001 | 2.7 | 0.20126 | 0.4 | NAP | Pass
N2 | Typical | -45 | GPIO_3P3_VOH_001 | 2.7 | 0.20333 | 0.4 | NAP | Pass
N13 | Typical | -45 | GPIO_3P3_VOH_001 | 1.89 | 0.20164 | 0.4 | NAP | Pass
N2 | Typical | -45 | GPIO_3P3_VOH_001 | 1.89 | 0.20395 | 0.4 | NAP | Pass
N13 | Typical | -45 | GPIO_3P3_VOH_001 | 1.8 | 0.20175 | 0.4 | NAP | Pass
N2 | Typical | -45 | GPIO_3P3_VOH_001 | 1.8 | 0.20414 | 0.4 | NAP | Pass
N13 | Typical | -45 | GPIO_3P3_VOH_001 | 1.71 | 0.20225 | 0.4 | NAP | Pass
N2 | Typical | -45 | GPIO_3P3_VOH_001 | 1.71 | 0.20435 | 0.4 | NAP | Pass
N13 | Typical | -45 | GPIO_3P3_VOH_010 | 3.6 | 0.19907 | 0.4 | NAP | Pass
N2 | Typical | -45 | GPIO_3P3_VOH_010 | 3.6 | 0.20419 | 0.4 | NAP | Pass
N13 | Typical | -45 | GPIO_3P3_VOH_010 | 2.7 | 0.19932 | 0.4 | NAP | Pass
N2 | Typical | -45 | GPIO_3P3_VOH_010 | 2.7 | 0.20449 | 0.4 | NAP | Pass
N13 | Typical | -45 | GPIO_3P3_VOH_010 | 1.89 | 0.19967 | 0.4 | NAP | Pass
N2 | Typical | -45 | GPIO_3P3_VOH_010 | 1.89 | 0.20508 | 0.4 | NAP | Pass
N13 | Typical | -45 | GPIO_3P3_VOH_010 | 1.8 | 0.19978 | 0.4 | NAP | Pass
N2 | Typical | -45 | GPIO_3P3_VOH_010 | 1.8 | 0.20525 | 0.4 | NAP | Pass
N13 | Typical | -45 | GPIO_3P3_VOH_010 | 1.71 | 0.2003 | 0.4 | NAP | Pass
N2 | Typical | -45 | GPIO_3P3_VOH_010 | 1.71 | 0.20548 | 0.4 | NAP | Pass
N13 | Typical | -45 | GPIO_3P3_VOH_011 | 3.6 | 0.21313 | 0.4 | NAP | Pass
N2 | Typical | -45 | GPIO_3P3_VOH_011 | 3.6 | 0.21156 | 0.4 | NAP | Pass
N13 | Typical | -45 | GPIO_3P3_VOH_011 | 2.7 | 0.20339 | 0.4 | NAP | Pass
N2 | Typical | -45 | GPIO_3P3_VOH_011 | 2.7 | 0.21188 | 0.4 | NAP | Pass
N13 | Typical | -45 | GPIO_3P3_VOH_011 | 1.89 | 0.20374 | 0.4 | NAP | Pass
N2 | Typical | -45 | GPIO_3P3_VOH_011 | 1.89 | 0.21245 | 0.4 | NAP | Pass
N13 | Typical | -45 | GPIO_3P3_VOH_011 | 1.8 | 0.20386 | 0.4 | NAP | Pass
N2 | Typical | -45 | GPIO_3P3_VOH_011 | 1.8 | 0.21261 | 0.4 | NAP | Pass
N13 | Typical | -45 | GPIO_3P3_VOH_011 | 1.71 | 0.20441 | 0.4 | NAP | Pass
N2 | Typical | -45 | GPIO_3P3_VOH_011 | 1.71 | 0.21281 | 0.4 | NAP | Pass
N13 | Typical | -45 | GPIO_3P3_VOH_100 | 3.6 | 0.20884 | 0.4 | NAP | Pass
N2 | Typical | -45 | GPIO_3P3_VOH_100 | 3.6 | 0.22029 | 0.4 | NAP | Pass
N13 | Typical | -45 | GPIO_3P3_VOH_100 | 2.7 | 0.2091 | 0.4 | NAP | Pass
N2 | Typical | -45 | GPIO_3P3_VOH_100 | 2.7 | 0.22062 | 0.4 | NAP | Pass
N13 | Typical | -45 | GPIO_3P3_VOH_100 | 1.89 | 0.2095 | 0.4 | NAP | Pass
N2 | Typical | -45 | GPIO_3P3_VOH_100 | 1.89 | 0.2212 | 0.4 | NAP | Pass
N13 | Typical | -45 | GPIO_3P3_VOH_100 | 1.8 | 0.20959 | 0.4 | NAP | Pass
N2 | Typical | -45 | GPIO_3P3_VOH_100 | 1.8 | 0.22138 | 0.4 | NAP | Pass
N13 | Typical | -45 | GPIO_3P3_VOH_100 | 1.71 | 0.2102 | 0.4 | NAP | Pass
N2 | Typical | -45 | GPIO_3P3_VOH_100 | 1.71 | 0.2216 | 0.4 | NAP | Pass
N13 | Typical | -45 | GPIO_3P3_VOH_101 | 3.6 | 0.21194 | 0.4 | NAP | Pass
N2 | Typical | -45 | GPIO_3P3_VOH_101 | 3.6 | 0.22681 | 0.4 | NAP | Pass
N13 | Typical | -45 | GPIO_3P3_VOH_101 | 2.7 | 0.21222 | 0.4 | NAP | Pass
N2 | Typical | -45 | GPIO_3P3_VOH_101 | 2.7 | 0.22715 | 0.4 | NAP | Pass
N13 | Typical | -45 | GPIO_3P3_VOH_101 | 1.89 | 0.21259 | 0.4 | NAP | Pass
N2 | Typical | -45 | GPIO_3P3_VOH_101 | 1.89 | 0.22775 | 0.4 | NAP | Pass
N13 | Typical | -45 | GPIO_3P3_VOH_101 | 1.8 | 0.21269 | 0.4 | NAP | Pass
N2 | Typical | -45 | GPIO_3P3_VOH_101 | 1.8 | 0.22792 | 0.4 | NAP | Pass
N13 | Typical | -45 | GPIO_3P3_VOH_101 | 1.71 | 0.21336 | 0.4 | NAP | Pass
N2 | Typical | -45 | GPIO_3P3_VOH_101 | 1.71 | 0.22811 | 0.4 | NAP | Pass
N13 | Typical | -45 | GPIO_3P3_VOH_110 | 3.6 | 0.21316 | 0.4 | NAP | Pass
N2 | Typical | -45 | GPIO_3P3_VOH_110 | 3.6 | 0.23145 | 0.4 | NAP | Pass
N13 | Typical | -45 | GPIO_3P3_VOH_110 | 2.7 | 0.21342 | 0.4 | NAP | Pass
N2 | Typical | -45 | GPIO_3P3_VOH_110 | 2.7 | 0.23171 | 0.4 | NAP | Pass
N13 | Typical | -45 | GPIO_3P3_VOH_110 | 1.89 | 0.2138 | 0.4 | NAP | Pass
N2 | Typical | -45 | GPIO_3P3_VOH_110 | 1.89 | 0.23229 | 0.4 | NAP | Pass
N13 | Typical | -45 | GPIO_3P3_VOH_110 | 1.8 | 0.2139 | 0.4 | NAP | Pass
N2 | Typical | -45 | GPIO_3P3_VOH_110 | 1.8 | 0.23244 | 0.4 | NAP | Pass
N13 | Typical | -45 | GPIO_3P3_VOH_110 | 1.71 | 0.21458 | 0.4 | NAP | Pass
N2 | Typical | -45 | GPIO_3P3_VOH_110 | 1.71 | 0.23262 | 0.4 | NAP | Pass
N13 | Typical | -45 | GPIO_3P3_VOH_111 | 3.6 | 0.21652 | 0.4 | NAP | Pass
N2 | Typical | -45 | GPIO_3P3_VOH_111 | 3.6 | 0.23817 | 0.4 | NAP | Pass
N13 | Typical | -45 | GPIO_3P3_VOH_111 | 2.7 | 0.21679 | 0.4 | NAP | Pass
N2 | Typical | -45 | GPIO_3P3_VOH_111 | 2.7 | 0.23852 | 0.4 | NAP | Pass
N13 | Typical | -45 | GPIO_3P3_VOH_111 | 1.89 | 0.21716 | 0.4 | NAP | Pass
N2 | Typical | -45 | GPIO_3P3_VOH_111 | 1.89 | 0.23912 | 0.4 | NAP | Pass
N13 | Typical | -45 | GPIO_3P3_VOH_111 | 1.8 | 0.21726 | 0.4 | NAP | Pass
N2 | Typical | -45 | GPIO_3P3_VOH_111 | 1.8 | 0.23923 | 0.4 | NAP | Pass
N13 | Typical | -45 | GPIO_3P3_VOH_111 | 1.71 | 0.21799 | 0.4 | NAP | Pass
N2 | Typical | -45 | GPIO_3P3_VOH_111 | 1.71 | 0.23944 | 0.4 | NAP | Pass
N13 | Typical | -45 | GPIO_3P3_VOL_000 | 3.6 | 0.15135 | 0.4 | NAP | Pass
N2 | Typical | -45 | GPIO_3P3_VOL_000 | 3.6 | 0.1567 | 0.4 | NAP | Pass
N13 | Typical | -45 | GPIO_3P3_VOL_000 | 2.7 | 0.15136 | 0.4 | NAP | Pass
N2 | Typical | -45 | GPIO_3P3_VOL_000 | 2.7 | 0.1567 | 0.4 | NAP | Pass
N13 | Typical | -45 | GPIO_3P3_VOL_000 | 1.89 | 0.15137 | 0.4 | NAP | Pass
N2 | Typical | -45 | GPIO_3P3_VOL_000 | 1.89 | 0.15669 | 0.4 | NAP | Pass
N13 | Typical | -45 | GPIO_3P3_VOL_000 | 1.8 | 0.15136 | 0.4 | NAP | Pass
N2 | Typical | -45 | GPIO_3P3_VOL_000 | 1.8 | 0.15669 | 0.4 | NAP | Pass
N13 | Typical | -45 | GPIO_3P3_VOL_000 | 1.71 | 0.15136 | 0.4 | NAP | Pass
N2 | Typical | -45 | GPIO_3P3_VOL_000 | 1.71 | 0.1567 | 0.4 | NAP | Pass
N13 | Typical | -45 | GPIO_3P3_VOL_001 | 3.6 | 0.15679 | 0.4 | NAP | Pass
N2 | Typical | -45 | GPIO_3P3_VOL_001 | 3.6 | 0.16722 | 0.4 | NAP | Pass
N13 | Typical | -45 | GPIO_3P3_VOL_001 | 2.7 | 0.1568 | 0.4 | NAP | Pass
N2 | Typical | -45 | GPIO_3P3_VOL_001 | 2.7 | 0.16721 | 0.4 | NAP | Pass
N13 | Typical | -45 | GPIO_3P3_VOL_001 | 1.89 | 0.1568 | 0.4 | NAP | Pass
N2 | Typical | -45 | GPIO_3P3_VOL_001 | 1.89 | 0.16721 | 0.4 | NAP | Pass
N13 | Typical | -45 | GPIO_3P3_VOL_001 | 1.8 | 0.15681 | 0.4 | NAP | Pass
N2 | Typical | -45 | GPIO_3P3_VOL_001 | 1.8 | 0.16721 | 0.4 | NAP | Pass
N13 | Typical | -45 | GPIO_3P3_VOL_001 | 1.71 | 0.15681 | 0.4 | NAP | Pass
N2 | Typical | -45 | GPIO_3P3_VOL_001 | 1.71 | 0.16721 | 0.4 | NAP | Pass
N13 | Typical | -45 | GPIO_3P3_VOL_010 | 3.6 | 0.15937 | 0.4 | NAP | Pass
N2 | Typical | -45 | GPIO_3P3_VOL_010 | 3.6 | 0.17335 | 0.4 | NAP | Pass
N13 | Typical | -45 | GPIO_3P3_VOL_010 | 2.7 | 0.15938 | 0.4 | NAP | Pass
N2 | Typical | -45 | GPIO_3P3_VOL_010 | 2.7 | 0.17335 | 0.4 | NAP | Pass
N13 | Typical | -45 | GPIO_3P3_VOL_010 | 1.89 | 0.15938 | 0.4 | NAP | Pass
N2 | Typical | -45 | GPIO_3P3_VOL_010 | 1.89 | 0.17335 | 0.4 | NAP | Pass
N13 | Typical | -45 | GPIO_3P3_VOL_010 | 1.8 | 0.15938 | 0.4 | NAP | Pass
N2 | Typical | -45 | GPIO_3P3_VOL_010 | 1.8 | 0.17334 | 0.4 | NAP | Pass
N13 | Typical | -45 | GPIO_3P3_VOL_010 | 1.71 | 0.15936 | 0.4 | NAP | Pass
N2 | Typical | -45 | GPIO_3P3_VOL_010 | 1.71 | 0.17334 | 0.4 | NAP | Pass
N13 | Typical | -45 | GPIO_3P3_VOL_011 | 3.6 | 0.16459 | 0.4 | NAP | Pass
N2 | Typical | -45 | GPIO_3P3_VOL_011 | 3.6 | 0.18366 | 0.4 | NAP | Pass
N13 | Typical | -45 | GPIO_3P3_VOL_011 | 2.7 | 0.1646 | 0.4 | NAP | Pass
N2 | Typical | -45 | GPIO_3P3_VOL_011 | 2.7 | 0.18367 | 0.4 | NAP | Pass
N13 | Typical | -45 | GPIO_3P3_VOL_011 | 1.89 | 0.1646 | 0.4 | NAP | Pass
N2 | Typical | -45 | GPIO_3P3_VOL_011 | 1.89 | 0.18366 | 0.4 | NAP | Pass
N13 | Typical | -45 | GPIO_3P3_VOL_011 | 1.8 | 0.1646 | 0.4 | NAP | Pass
N2 | Typical | -45 | GPIO_3P3_VOL_011 | 1.8 | 0.18366 | 0.4 | NAP | Pass
N13 | Typical | -45 | GPIO_3P3_VOL_011 | 1.71 | 0.16459 | 0.4 | NAP | Pass
N2 | Typical | -45 | GPIO_3P3_VOL_011 | 1.71 | 0.18366 | 0.4 | NAP | Pass
N13 | Typical | -45 | GPIO_3P3_VOL_100 | 3.6 | 0.16324 | 0.4 | NAP | Pass
N2 | Typical | -45 | GPIO_3P3_VOL_100 | 3.6 | 0.18687 | 0.4 | NAP | Pass
N13 | Typical | -45 | GPIO_3P3_VOL_100 | 2.7 | 0.16325 | 0.4 | NAP | Pass
N2 | Typical | -45 | GPIO_3P3_VOL_100 | 2.7 | 0.18688 | 0.4 | NAP | Pass
N13 | Typical | -45 | GPIO_3P3_VOL_100 | 1.89 | 0.16324 | 0.4 | NAP | Pass
N2 | Typical | -45 | GPIO_3P3_VOL_100 | 1.89 | 0.18687 | 0.4 | NAP | Pass
N13 | Typical | -45 | GPIO_3P3_VOL_100 | 1.8 | 0.16324 | 0.4 | NAP | Pass
N2 | Typical | -45 | GPIO_3P3_VOL_100 | 1.8 | 0.18687 | 0.4 | NAP | Pass
N13 | Typical | -45 | GPIO_3P3_VOL_100 | 1.71 | 0.16323 | 0.4 | NAP | Pass
N2 | Typical | -45 | GPIO_3P3_VOL_100 | 1.71 | 0.18687 | 0.4 | NAP | Pass
N13 | Typical | -45 | GPIO_3P3_VOL_101 | 3.6 | 0.16565 | 0.4 | NAP | Pass
N2 | Typical | -45 | GPIO_3P3_VOL_101 | 3.6 | 0.19419 | 0.4 | NAP | Pass
N13 | Typical | -45 | GPIO_3P3_VOL_101 | 2.7 | 0.16567 | 0.4 | NAP | Pass
N2 | Typical | -45 | GPIO_3P3_VOL_101 | 2.7 | 0.19418 | 0.4 | NAP | Pass
N13 | Typical | -45 | GPIO_3P3_VOL_101 | 1.89 | 0.16566 | 0.4 | NAP | Pass
N2 | Typical | -45 | GPIO_3P3_VOL_101 | 1.89 | 0.19418 | 0.4 | NAP | Pass
N13 | Typical | -45 | GPIO_3P3_VOL_101 | 1.8 | 0.16566 | 0.4 | NAP | Pass
N2 | Typical | -45 | GPIO_3P3_VOL_101 | 1.8 | 0.19418 | 0.4 | NAP | Pass
N13 | Typical | -45 | GPIO_3P3_VOL_101 | 1.71 | 0.16566 | 0.4 | NAP | Pass
N2 | Typical | -45 | GPIO_3P3_VOL_101 | 1.71 | 0.19417 | 0.4 | NAP | Pass
N13 | Typical | -45 | GPIO_3P3_VOL_110 | 3.6 | 0.16964 | 0.4 | NAP | Pass
N2 | Typical | -45 | GPIO_3P3_VOL_110 | 3.6 | 0.20249 | 0.4 | NAP | Pass
N13 | Typical | -45 | GPIO_3P3_VOL_110 | 2.7 | 0.16964 | 0.4 | NAP | Pass
N2 | Typical | -45 | GPIO_3P3_VOL_110 | 2.7 | 0.20248 | 0.4 | NAP | Pass
N13 | Typical | -45 | GPIO_3P3_VOL_110 | 1.89 | 0.16965 | 0.4 | NAP | Pass
N2 | Typical | -45 | GPIO_3P3_VOL_110 | 1.89 | 0.20249 | 0.4 | NAP | Pass
N13 | Typical | -45 | GPIO_3P3_VOL_110 | 1.8 | 0.16964 | 0.4 | NAP | Pass
N2 | Typical | -45 | GPIO_3P3_VOL_110 | 1.8 | 0.2025 | 0.4 | NAP | Pass
N13 | Typical | -45 | GPIO_3P3_VOL_110 | 1.71 | 0.16964 | 0.4 | NAP | Pass
N2 | Typical | -45 | GPIO_3P3_VOL_110 | 1.71 | 0.20249 | 0.4 | NAP | Pass
N13 | Typical | -45 | GPIO_3P3_VOL_111 | 3.6 | 0.17291 | 0.4 | NAP | Pass
N2 | Typical | -45 | GPIO_3P3_VOL_111 | 3.6 | 0.21069 | 0.4 | NAP | Pass
N13 | Typical | -45 | GPIO_3P3_VOL_111 | 2.7 | 0.17291 | 0.4 | NAP | Pass
N2 | Typical | -45 | GPIO_3P3_VOL_111 | 2.7 | 0.21068 | 0.4 | NAP | Pass
N13 | Typical | -45 | GPIO_3P3_VOL_111 | 1.89 | 0.17291 | 0.4 | NAP | Pass
N2 | Typical | -45 | GPIO_3P3_VOL_111 | 1.89 | 0.21068 | 0.4 | NAP | Pass
N13 | Typical | -45 | GPIO_3P3_VOL_111 | 1.8 | 0.17291 | 0.4 | NAP | Pass
N2 | Typical | -45 | GPIO_3P3_VOL_111 | 1.8 | 0.21068 | 0.4 | NAP | Pass
N13 | Typical | -45 | GPIO_3P3_VOL_111 | 1.71 | 0.17292 | 0.4 | NAP | Pass
N2 | Typical | -45 | GPIO_3P3_VOL_111 | 1.71 | 0.21069 | 0.4 | NAP | Pass
N13 | Typical | -45 | GPIO_3P3_VIH_HYST1 | 3.6 | 2.22 | 2.52 | NAP | Pass
N13 | Typical | -45 | GPIO_3P3_VIL_HYST1 | 3.6 | 1.32 | NAP | 1.08 | Pass
N13 | Typical | -45 | GPIO_3P3_Vh_HYST1 | 3.6 | 0.92 | NAP | 0.18 | Pass
N2 | Typical | -45 | GPIO_3P3_VIH_HYST1 | 3.6 | 2.26 | 2.52 | NAP | Pass
N2 | Typical | -45 | GPIO_3P3_VIL_HYST1 | 3.6 | 1.36 | NAP | 1.08 | Pass
N2 | Typical | -45 | GPIO_3P3_Vh_HYST1 | 3.6 | 0.94 | NAP | 0.18 | Pass
N13 | Typical | -45 | GPIO_3P3_VIH_HYST1 | 2.7 | 1.5 | 1.89 | NAP | Pass
N13 | Typical | -45 | GPIO_3P3_VIL_HYST1 | 2.7 | 1.12 | NAP | 0.81 | Pass
N13 | Typical | -45 | GPIO_3P3_Vh_HYST1 | 2.7 | 0.38 | NAP | 0.135 | Pass
N2 | Typical | -45 | GPIO_3P3_VIH_HYST1 | 2.7 | 1.56 | 1.89 | NAP | Pass
N2 | Typical | -45 | GPIO_3P3_VIL_HYST1 | 2.7 | 1.18 | NAP | 0.81 | Pass
N2 | Typical | -45 | GPIO_3P3_Vh_HYST1 | 2.7 | 0.38 | NAP | 0.135 | Pass
N13 | Typical | -45 | GPIO_3P3_VIH_HYST1 | 1.89 | 1.1 | 1.323 | NAP | Pass
N13 | Typical | -45 | GPIO_3P3_VIL_HYST1 | 1.89 | 0.82 | NAP | 0.567 | Pass
N13 | Typical | -45 | GPIO_3P3_Vh_HYST1 | 1.89 | 0.28 | NAP | 0.0945 | Pass
N2 | Typical | -45 | GPIO_3P3_VIH_HYST1 | 1.89 | 1.14 | 1.323 | NAP | Pass
N2 | Typical | -45 | GPIO_3P3_VIL_HYST1 | 1.89 | 0.86 | NAP | 0.567 | Pass
N2 | Typical | -45 | GPIO_3P3_Vh_HYST1 | 1.89 | 0.28 | NAP | 0.0945 | Pass
N13 | Typical | -45 | GPIO_3P3_VIH_HYST1 | 1.8 | 1.06 | 1.26 | NAP | Pass
N13 | Typical | -45 | GPIO_3P3_VIL_HYST1 | 1.8 | 0.78 | NAP | 0.54 | Pass
N13 | Typical | -45 | GPIO_3P3_Vh_HYST1 | 1.8 | 0.28 | NAP | 0.09 | Pass
N2 | Typical | -45 | GPIO_3P3_VIH_HYST1 | 1.8 | 1.1 | 1.26 | NAP | Pass
N2 | Typical | -45 | GPIO_3P3_VIL_HYST1 | 1.8 | 0.82 | NAP | 0.54 | Pass
N2 | Typical | -45 | GPIO_3P3_Vh_HYST1 | 1.8 | 0.28 | NAP | 0.09 | Pass
N13 | Typical | -45 | GPIO_3P3_VIH_HYST1 | 1.71 | 1.02 | 1.197 | NAP | Pass
N13 | Typical | -45 | GPIO_3P3_VIL_HYST1 | 1.71 | 0.76 | NAP | 0.513 | Pass
N13 | Typical | -45 | GPIO_3P3_Vh_HYST1 | 1.71 | 0.26 | NAP | 0.0855 | Pass
N2 | Typical | -45 | GPIO_3P3_VIH_HYST1 | 1.71 | 1.06 | 1.197 | NAP | Pass
N2 | Typical | -45 | GPIO_3P3_VIL_HYST1 | 1.71 | 0.78 | NAP | 0.513 | Pass
N2 | Typical | -45 | GPIO_3P3_Vh_HYST1 | 1.71 | 0.28 | NAP | 0.0855 | Pass
N13 | Typical | -45 | GPIO_3P3_VIH_HYST0 | 3.6 | 1.46 | 2.52 | NAP | Pass
N13 | Typical | -45 | GPIO_3P3_Vh_HYST0 | 3.6 | 0.18 | NAP | NAP | Pass
N2 | Typical | -45 | GPIO_3P3_VIH_HYST0 | 3.6 | 1.56 | 2.52 | NAP | Pass
N2 | Typical | -45 | GPIO_3P3_VIL_HYST0 | 3.6 | 1.38 | NAP | 1.08 | Pass
N2 | Typical | -45 | GPIO_3P3_Vh_HYST0 | 3.6 | 0.18 | NAP | NAP | Pass
N13 | Typical | -45 | GPIO_3P3_VIH_HYST0 | 2.7 | 1.3 | 1.89 | NAP | Pass
N13 | Typical | -45 | GPIO_3P3_VIL_HYST0 | 2.7 | 1.12 | NAP | 0.81 | Pass
N13 | Typical | -45 | GPIO_3P3_Vh_HYST0 | 2.7 | 0.18 | NAP | NAP | Pass
N2 | Typical | -45 | GPIO_3P3_VIH_HYST0 | 2.7 | 1.36 | 1.89 | NAP | Pass
N2 | Typical | -45 | GPIO_3P3_VIL_HYST0 | 2.7 | 1.18 | NAP | 0.81 | Pass
N2 | Typical | -45 | GPIO_3P3_Vh_HYST0 | 2.7 | 0.18 | NAP | NAP | Pass
N13 | Typical | -45 | GPIO_3P3_VIH_HYST0 | 1.89 | 1 | 1.323 | NAP | Pass
N13 | Typical | -45 | GPIO_3P3_VIL_HYST0 | 1.89 | 0.82 | NAP | 0.567 | Pass
N13 | Typical | -45 | GPIO_3P3_Vh_HYST0 | 1.89 | 0.18 | NAP | NAP | Pass
N2 | Typical | -45 | GPIO_3P3_VIH_HYST0 | 1.89 | 1.04 | 1.323 | NAP | Pass
N2 | Typical | -45 | GPIO_3P3_VIL_HYST0 | 1.89 | 0.86 | NAP | 0.567 | Pass
N2 | Typical | -45 | GPIO_3P3_Vh_HYST0 | 1.89 | 0.18 | NAP | NAP | Pass
N13 | Typical | -45 | GPIO_3P3_VIH_HYST0 | 1.8 | 0.96 | 1.26 | NAP | Pass
N13 | Typical | -45 | GPIO_3P3_VIL_HYST0 | 1.8 | 0.78 | NAP | 0.54 | Pass
N13 | Typical | -45 | GPIO_3P3_Vh_HYST0 | 1.8 | 0.18 | NAP | NAP | Pass
N2 | Typical | -45 | GPIO_3P3_VIH_HYST0 | 1.8 | 1 | 1.26 | NAP | Pass
N2 | Typical | -45 | GPIO_3P3_VIL_HYST0 | 1.8 | 0.82 | NAP | 0.54 | Pass
N2 | Typical | -45 | GPIO_3P3_Vh_HYST0 | 1.8 | 0.18 | NAP | NAP | Pass
N13 | Typical | -45 | GPIO_3P3_VIH_HYST0 | 1.71 | 0.92 | 1.197 | NAP | Pass
N13 | Typical | -45 | GPIO_3P3_VIL_HYST0 | 1.71 | 0.74 | NAP | 0.513 | Pass
N13 | Typical | -45 | GPIO_3P3_Vh_HYST0 | 1.71 | 0.18 | NAP | NAP | Pass
N2 | Typical | -45 | GPIO_3P3_VIH_HYST0 | 1.71 | 0.96 | 1.197 | NAP | Pass
N2 | Typical | -45 | GPIO_3P3_VIL_HYST0 | 1.71 | 0.78 | NAP | 0.513 | Pass
N2 | Typical | -45 | GPIO_3P3_Vh_HYST0 | 1.71 | 0.18 | NAP | NAP | Pass
N13 | Typical | -45 | GPIO_3P3_RPU | 3.6 | 63043 | 100000 | 25000 | Pass
N2 | Typical | -45 | GPIO_3P3_RPU | 3.6 | 63237.91 | 100000 | 25000 | Pass
N13 | Typical | -45 | GPIO_3P3_RPU | 2.7 | 63063.56 | 100000 | 25000 | Pass
N2 | Typical | -45 | GPIO_3P3_RPU | 2.7 | 63230.29 | 100000 | 25000 | Pass
N13 | Typical | -45 | GPIO_3P3_RPU | 1.89 | 63178.28 | 100000 | 25000 | Pass
N2 | Typical | -45 | GPIO_3P3_RPU | 1.89 | 63286.41 | 100000 | 25000 | Pass
N13 | Typical | -45 | GPIO_3P3_RPU | 1.8 | 63209.73 | 100000 | 25000 | Pass
N2 | Typical | -45 | GPIO_3P3_RPU | 1.8 | 63305.96 | 100000 | 25000 | Pass
N13 | Typical | -45 | GPIO_3P3_RPU | 1.71 | 63251.05 | 100000 | 25000 | Pass
N2 | Typical | -45 | GPIO_3P3_RPU | 1.71 | 63327.78 | 100000 | 25000 | Pass
N13 | Typical | -45 | GPIO_3P3_RPD | 3.6 | 62463.15 | 100000 | 25000 | Pass
N2 | Typical | -45 | GPIO_3P3_RPD | 3.6 | 62584.06 | 100000 | 25000 | Pass
N13 | Typical | -45 | GPIO_3P3_RPD | 2.7 | 62463.46 | 100000 | 25000 | Pass
N2 | Typical | -45 | GPIO_3P3_RPD | 2.7 | 62581.83 | 100000 | 25000 | Pass
N13 | Typical | -45 | GPIO_3P3_RPD | 1.89 | 62464.08 | 100000 | 25000 | Pass
N2 | Typical | -45 | GPIO_3P3_RPD | 1.89 | 62582.65 | 100000 | 25000 | Pass
N13 | Typical | -45 | GPIO_3P3_RPD | 1.8 | 62463.93 | 100000 | 25000 | Pass
N2 | Typical | -45 | GPIO_3P3_RPD | 1.8 | 62581.43 | 100000 | 25000 | Pass
N13 | Typical | -45 | GPIO_3P3_RPD | 1.71 | 62464.01 | 100000 | 25000 | Pass
N2 | Typical | -45 | GPIO_3P3_RPD | 1.71 | 62581.43 | 100000 | 25000 | Pass
N13 | Typical | 130 | GPIO_1P8_VOH_000 | 1.89 | 0.23374 | 0.4 | NAP | Pass
N2 | Typical | 130 | GPIO_1P8_VOH_000 | 1.89 | 0.23308 | 0.4 | NAP | Pass
N13 | Typical | 130 | GPIO_1P8_VOH_000 | 1.8 | 0.23733 | 0.4 | NAP | Pass
N2 | Typical | 130 | GPIO_1P8_VOH_000 | 1.8 | 0.23643 | 0.4 | NAP | Pass
N13 | Typical | 130 | GPIO_1P8_VOH_000 | 1.71 | 0.24145 | 0.4 | NAP | Pass
N2 | Typical | 130 | GPIO_1P8_VOH_000 | 1.71 | 0.24031 | 0.4 | NAP | Pass
N13 | Typical | 130 | GPIO_1P8_VOH_001 | 1.89 | 0.23608 | 0.4 | NAP | Pass
N2 | Typical | 130 | GPIO_1P8_VOH_001 | 1.89 | 0.2388 | 0.4 | NAP | Pass
N13 | Typical | 130 | GPIO_1P8_VOH_001 | 1.8 | 0.23962 | 0.4 | NAP | Pass
N2 | Typical | 130 | GPIO_1P8_VOH_001 | 1.8 | 0.24208 | 0.4 | NAP | Pass
N13 | Typical | 130 | GPIO_1P8_VOH_001 | 1.71 | 0.24367 | 0.4 | NAP | Pass
N2 | Typical | 130 | GPIO_1P8_VOH_001 | 1.71 | 0.24589 | 0.4 | NAP | Pass
N13 | Typical | 130 | GPIO_1P8_VOH_010 | 1.89 | 0.2358 | 0.4 | NAP | Pass
N2 | Typical | 130 | GPIO_1P8_VOH_010 | 1.89 | 0.24161 | 0.4 | NAP | Pass
N13 | Typical | 130 | GPIO_1P8_VOH_010 | 1.8 | 0.23917 | 0.4 | NAP | Pass
N2 | Typical | 130 | GPIO_1P8_VOH_010 | 1.8 | 0.24478 | 0.4 | NAP | Pass
N13 | Typical | 130 | GPIO_1P8_VOH_010 | 1.71 | 0.24314 | 0.4 | NAP | Pass
N2 | Typical | 130 | GPIO_1P8_VOH_010 | 1.71 | 0.24844 | 0.4 | NAP | Pass
N13 | Typical | 130 | GPIO_1P8_VOH_011 | 1.89 | 0.24001 | 0.4 | NAP | Pass
N2 | Typical | 130 | GPIO_1P8_VOH_011 | 1.89 | 0.24917 | 0.4 | NAP | Pass
N13 | Typical | 130 | GPIO_1P8_VOH_011 | 1.8 | 0.24345 | 0.4 | NAP | Pass
N2 | Typical | 130 | GPIO_1P8_VOH_011 | 1.8 | 0.25235 | 0.4 | NAP | Pass
N13 | Typical | 130 | GPIO_1P8_VOH_011 | 1.71 | 0.24746 | 0.4 | NAP | Pass
N2 | Typical | 130 | GPIO_1P8_VOH_011 | 1.71 | 0.25609 | 0.4 | NAP | Pass
N13 | Typical | 130 | GPIO_1P8_VOH_100 | 1.89 | 0.24545 | 0.4 | NAP | Pass
N2 | Typical | 130 | GPIO_1P8_VOH_100 | 1.89 | 0.25754 | 0.4 | NAP | Pass
N13 | Typical | 130 | GPIO_1P8_VOH_100 | 1.8 | 0.24897 | 0.4 | NAP | Pass
N2 | Typical | 130 | GPIO_1P8_VOH_100 | 1.8 | 0.26078 | 0.4 | NAP | Pass
N13 | Typical | 130 | GPIO_1P8_VOH_100 | 1.71 | 0.25304 | 0.4 | NAP | Pass
N2 | Typical | 130 | GPIO_1P8_VOH_100 | 1.71 | 0.26454 | 0.4 | NAP | Pass
N13 | Typical | 130 | GPIO_1P8_VOH_101 | 1.89 | 0.24897 | 0.4 | NAP | Pass
N2 | Typical | 130 | GPIO_1P8_VOH_101 | 1.89 | 0.26433 | 0.4 | NAP | Pass
N13 | Typical | 130 | GPIO_1P8_VOH_101 | 1.8 | 0.25251 | 0.4 | NAP | Pass
N2 | Typical | 130 | GPIO_1P8_VOH_101 | 1.8 | 0.26757 | 0.4 | NAP | Pass
N13 | Typical | 130 | GPIO_1P8_VOH_101 | 1.71 | 0.25662 | 0.4 | NAP | Pass
N2 | Typical | 130 | GPIO_1P8_VOH_101 | 1.71 | 0.27132 | 0.4 | NAP | Pass
N13 | Typical | 130 | GPIO_1P8_VOH_110 | 1.89 | 0.25109 | 0.4 | NAP | Pass
N2 | Typical | 130 | GPIO_1P8_VOH_110 | 1.89 | 0.26965 | 0.4 | NAP | Pass
N13 | Typical | 130 | GPIO_1P8_VOH_110 | 1.8 | 0.25452 | 0.4 | NAP | Pass
N2 | Typical | 130 | GPIO_1P8_VOH_110 | 1.8 | 0.27282 | 0.4 | NAP | Pass
N13 | Typical | 130 | GPIO_1P8_VOH_110 | 1.71 | 0.25859 | 0.4 | NAP | Pass
N2 | Typical | 130 | GPIO_1P8_VOH_110 | 1.71 | 0.27654 | 0.4 | NAP | Pass
N13 | Typical | 130 | GPIO_1P8_VOH_111 | 1.89 | 0.25477 | 0.4 | NAP | Pass
N2 | Typical | 130 | GPIO_1P8_VOH_111 | 1.89 | 0.27662 | 0.4 | NAP | Pass
N13 | Typical | 130 | GPIO_1P8_VOH_111 | 1.8 | 0.25825 | 0.4 | NAP | Pass
N2 | Typical | 130 | GPIO_1P8_VOH_111 | 1.8 | 0.27983 | 0.4 | NAP | Pass
N13 | Typical | 130 | GPIO_1P8_VOH_111 | 1.71 | 0.26229 | 0.4 | NAP | Pass
N2 | Typical | 130 | GPIO_1P8_VOH_111 | 1.71 | 0.28354 | 0.4 | NAP | Pass
N13 | Typical | 130 | GPIO_1P8_VOL_000 | 1.89 | 0.1856 | 0.4 | NAP | Pass
N2 | Typical | 130 | GPIO_1P8_VOL_000 | 1.89 | 0.19308 | 0.4 | NAP | Pass
N13 | Typical | 130 | GPIO_1P8_VOL_000 | 1.8 | 0.18799 | 0.4 | NAP | Pass
N2 | Typical | 130 | GPIO_1P8_VOL_000 | 1.8 | 0.19541 | 0.4 | NAP | Pass
N13 | Typical | 130 | GPIO_1P8_VOL_000 | 1.71 | 0.19091 | 0.4 | NAP | Pass
N2 | Typical | 130 | GPIO_1P8_VOL_000 | 1.71 | 0.19822 | 0.4 | NAP | Pass
N13 | Typical | 130 | GPIO_1P8_VOL_001 | 1.89 | 0.19156 | 0.4 | NAP | Pass
N2 | Typical | 130 | GPIO_1P8_VOL_001 | 1.89 | 0.20423 | 0.4 | NAP | Pass
N13 | Typical | 130 | GPIO_1P8_VOL_001 | 1.8 | 0.19395 | 0.4 | NAP | Pass
N2 | Typical | 130 | GPIO_1P8_VOL_001 | 1.8 | 0.20657 | 0.4 | NAP | Pass
N13 | Typical | 130 | GPIO_1P8_VOL_001 | 1.71 | 0.19687 | 0.4 | NAP | Pass
N2 | Typical | 130 | GPIO_1P8_VOL_001 | 1.71 | 0.20937 | 0.4 | NAP | Pass
N13 | Typical | 130 | GPIO_1P8_VOL_010 | 1.89 | 0.19436 | 0.4 | NAP | Pass
N2 | Typical | 130 | GPIO_1P8_VOL_010 | 1.89 | 0.21048 | 0.4 | NAP | Pass
N13 | Typical | 130 | GPIO_1P8_VOL_010 | 1.8 | 0.19674 | 0.4 | NAP | Pass
N2 | Typical | 130 | GPIO_1P8_VOL_010 | 1.8 | 0.21282 | 0.4 | NAP | Pass
N13 | Typical | 130 | GPIO_1P8_VOL_010 | 1.71 | 0.19962 | 0.4 | NAP | Pass
N2 | Typical | 130 | GPIO_1P8_VOL_010 | 1.71 | 0.21558 | 0.4 | NAP | Pass
N13 | Typical | 130 | GPIO_1P8_VOL_011 | 1.89 | 0.20016 | 0.4 | NAP | Pass
N2 | Typical | 130 | GPIO_1P8_VOL_011 | 1.89 | 0.22143 | 0.4 | NAP | Pass
N13 | Typical | 130 | GPIO_1P8_VOL_011 | 1.8 | 0.20256 | 0.4 | NAP | Pass
N2 | Typical | 130 | GPIO_1P8_VOL_011 | 1.8 | 0.22375 | 0.4 | NAP | Pass
N13 | Typical | 130 | GPIO_1P8_VOL_011 | 1.71 | 0.20545 | 0.4 | NAP | Pass
N2 | Typical | 130 | GPIO_1P8_VOL_011 | 1.71 | 0.22655 | 0.4 | NAP | Pass
N13 | Typical | 130 | GPIO_1P8_VOL_100 | 1.89 | 0.19884 | 0.4 | NAP | Pass
N2 | Typical | 130 | GPIO_1P8_VOL_100 | 1.89 | 0.22466 | 0.4 | NAP | Pass
N13 | Typical | 130 | GPIO_1P8_VOL_100 | 1.8 | 0.20131 | 0.4 | NAP | Pass
N2 | Typical | 130 | GPIO_1P8_VOL_100 | 1.8 | 0.22709 | 0.4 | NAP | Pass
N13 | Typical | 130 | GPIO_1P8_VOL_100 | 1.71 | 0.20435 | 0.4 | NAP | Pass
N2 | Typical | 130 | GPIO_1P8_VOL_100 | 1.71 | 0.23002 | 0.4 | NAP | Pass
N13 | Typical | 130 | GPIO_1P8_VOL_101 | 1.89 | 0.20158 | 0.4 | NAP | Pass
N2 | Typical | 130 | GPIO_1P8_VOL_101 | 1.89 | 0.2323 | 0.4 | NAP | Pass
N13 | Typical | 130 | GPIO_1P8_VOL_101 | 1.8 | 0.20404 | 0.4 | NAP | Pass
N2 | Typical | 130 | GPIO_1P8_VOL_101 | 1.8 | 0.23472 | 0.4 | NAP | Pass
N13 | Typical | 130 | GPIO_1P8_VOL_101 | 1.71 | 0.20704 | 0.4 | NAP | Pass
N2 | Typical | 130 | GPIO_1P8_VOL_101 | 1.71 | 0.23765 | 0.4 | NAP | Pass
N13 | Typical | 130 | GPIO_1P8_VOL_110 | 1.89 | 0.20597 | 0.4 | NAP | Pass
N2 | Typical | 130 | GPIO_1P8_VOL_110 | 1.89 | 0.24103 | 0.4 | NAP | Pass
N13 | Typical | 130 | GPIO_1P8_VOL_110 | 1.8 | 0.21844 | 0.4 | NAP | Pass
N2 | Typical | 130 | GPIO_1P8_VOL_110 | 1.8 | 0.24341 | 0.4 | NAP | Pass
N13 | Typical | 130 | GPIO_1P8_VOL_110 | 1.71 | 0.21145 | 0.4 | NAP | Pass
N2 | Typical | 130 | GPIO_1P8_VOL_110 | 1.71 | 0.22631 | 0.4 | NAP | Pass
N13 | Typical | 130 | GPIO_1P8_VOL_111 | 1.89 | 0.20963 | 0.4 | NAP | Pass
N2 | Typical | 130 | GPIO_1P8_VOL_111 | 1.89 | 0.2396 | 0.4 | NAP | Pass
N13 | Typical | 130 | GPIO_1P8_VOL_111 | 1.8 | 0.21208 | 0.4 | NAP | Pass
N2 | Typical | 130 | GPIO_1P8_VOL_111 | 1.8 | 0.232 | 0.4 | NAP | Pass
N13 | Typical | 130 | GPIO_1P8_VOL_111 | 1.71 | 0.21507 | 0.4 | NAP | Pass
N2 | Typical | 130 | GPIO_1P8_VOL_111 | 1.71 | 0.23488 | 0.4 | NAP | Pass
N13 | Typical | 130 | GPIO_1P8_VIH_HYST1 | 1.89 | 1.2 | 1.323 | NAP | Pass
N13 | Typical | 130 | GPIO_1P8_VIL_HYST1 | 1.89 | 0.82 | NAP | 0.567 | Pass
N13 | Typical | 130 | GPIO_1P8_Vh_HYST1 | 1.89 | 0.38 | NAP | 0.0945 | Pass
N2 | Typical | 130 | GPIO_1P8_VIH_HYST1 | 1.89 | 1.24 | 1.323 | NAP | Pass
N2 | Typical | 130 | GPIO_1P8_VIL_HYST1 | 1.89 | 0.84 | NAP | 0.567 | Pass
N2 | Typical | 130 | GPIO_1P8_Vh_HYST1 | 1.89 | 0.4 | NAP | 0.0945 | Pass
N13 | Typical | 130 | GPIO_1P8_VIH_HYST1 | 1.8 | 1.16 | 1.26 | NAP | Pass
N13 | Typical | 130 | GPIO_1P8_VIL_HYST1 | 1.8 | 0.78 | NAP | 0.54 | Pass
N13 | Typical | 130 | GPIO_1P8_Vh_HYST1 | 1.8 | 0.38 | NAP | 0.09 | Pass
N2 | Typical | 130 | GPIO_1P8_VIH_HYST1 | 1.8 | 1.18 | 1.26 | NAP | Pass
N2 | Typical | 130 | GPIO_1P8_VIL_HYST1 | 1.8 | 0.82 | NAP | 0.54 | Pass
N2 | Typical | 130 | GPIO_1P8_Vh_HYST1 | 1.8 | 0.36 | NAP | 0.09 | Pass
N13 | Typical | 130 | GPIO_1P8_VIH_HYST1 | 1.71 | 1.1 | 1.197 | NAP | Pass
N13 | Typical | 130 | GPIO_1P8_VIL_HYST1 | 1.71 | 0.74 | NAP | 0.513 | Pass
N13 | Typical | 130 | GPIO_1P8_Vh_HYST1 | 1.71 | 0.36 | NAP | 0.0855 | Pass
N2 | Typical | 130 | GPIO_1P8_VIL_HYST1 | 1.71 | 0.76 | NAP | 0.513 | Pass
N2 | Typical | 130 | GPIO_1P8_Vh_HYST1 | 1.71 | 0.28 | NAP | 0.0855 | Pass
N13 | Typical | 130 | GPIO_1P8_VIH_HYST0 | 1.89 | 0.98 | 1.323 | NAP | Pass
N13 | Typical | 130 | GPIO_1P8_VIL_HYST0 | 1.89 | 0.8 | NAP | 0.567 | Pass
N13 | Typical | 130 | GPIO_1P8_Vh_HYST0 | 1.89 | 0.18 | NAP | NAP | Pass
N2 | Typical | 130 | GPIO_1P8_VIH_HYST0 | 1.89 | 0.94 | 1.323 | NAP | Pass
N2 | Typical | 130 | GPIO_1P8_VIL_HYST0 | 1.89 | 0.84 | NAP | 0.567 | Pass
N2 | Typical | 130 | GPIO_1P8_Vh_HYST0 | 1.89 | 0.1 | NAP | NAP | Pass
N13 | Typical | 130 | GPIO_1P8_VIH_HYST0 | 1.8 | 0.94 | 1.26 | NAP | Pass
N13 | Typical | 130 | GPIO_1P8_VIL_HYST0 | 1.8 | 0.76 | NAP | 0.54 | Pass
N13 | Typical | 130 | GPIO_1P8_Vh_HYST0 | 1.8 | 0.18 | NAP | NAP | Pass
N2 | Typical | 130 | GPIO_1P8_VIH_HYST0 | 1.8 | 0.98 | 1.26 | NAP | Pass
N2 | Typical | 130 | GPIO_1P8_VIL_HYST0 | 1.8 | 0.8 | NAP | 0.54 | Pass
N2 | Typical | 130 | GPIO_1P8_Vh_HYST0 | 1.8 | 0.18 | NAP | NAP | Pass
N13 | Typical | 130 | GPIO_1P8_VIH_HYST0 | 1.71 | 0.9 | 1.197 | NAP | Pass
N13 | Typical | 130 | GPIO_1P8_VIL_HYST0 | 1.71 | 0.72 | NAP | 0.513 | Pass
N13 | Typical | 130 | GPIO_1P8_Vh_HYST0 | 1.71 | 0.18 | NAP | NAP | Pass
N2 | Typical | 130 | GPIO_1P8_VIH_HYST0 | 1.71 | 0.94 | 1.197 | NAP | Pass
N2 | Typical | 130 | GPIO_1P8_VIL_HYST0 | 1.71 | 0.76 | NAP | 0.513 | Pass
N2 | Typical | 130 | GPIO_1P8_Vh_HYST0 | 1.71 | 0.18 | NAP | NAP | Pass
N13 | Typical | 130 | GPIO_1P8_RPU | 1.89 | 64532.27 | 100000 | 25000 | Pass
N2 | Typical | 130 | GPIO_1P8_RPU | 1.89 | 64407.25 | 100000 | 25000 | Pass
N13 | Typical | 130 | GPIO_1P8_RPU | 1.8 | 64618.58 | 100000 | 25000 | Pass
N2 | Typical | 130 | GPIO_1P8_RPU | 1.8 | 64419.24 | 100000 | 25000 | Pass
N13 | Typical | 130 | GPIO_1P8_RPU | 1.71 | 64728.22 | 100000 | 25000 | Pass
N2 | Typical | 130 | GPIO_1P8_RPU | 1.71 | 64435.5 | 100000 | 25000 | Pass
N13 | Typical | 130 | GPIO_1P8_RPD | 1.89 | 63549.72 | 100000 | 25000 | Pass
N2 | Typical | 130 | GPIO_1P8_RPD | 1.89 | 63898.42 | 100000 | 25000 | Pass
N13 | Typical | 130 | GPIO_1P8_RPD | 1.8 | 63554.61 | 100000 | 25000 | Pass
N2 | Typical | 130 | GPIO_1P8_RPD | 1.8 | 63902.58 | 100000 | 25000 | Pass
N13 | Typical | 130 | GPIO_1P8_RPD | 1.71 | 63560.79 | 100000 | 25000 | Pass
N2 | Typical | 130 | GPIO_1P8_RPD | 1.71 | 63907.44 | 100000 | 25000 | Pass
N13 | Typical | 130 | GPIO_3P3_VOH_000 | 3.6 | 0.24378 | 0.4 | NAP | Pass
N2 | Typical | 130 | GPIO_3P3_VOH_000 | 3.6 | 0.24242 | 0.4 | NAP | Pass
N13 | Typical | 130 | GPIO_3P3_VOH_000 | 2.7 | 0.24399 | 0.4 | NAP | Pass
N2 | Typical | 130 | GPIO_3P3_VOH_000 | 2.7 | 0.24266 | 0.4 | NAP | Pass
N13 | Typical | 130 | GPIO_3P3_VOH_000 | 1.89 | 0.24431 | 0.4 | NAP | Pass
N2 | Typical | 130 | GPIO_3P3_VOH_000 | 1.89 | 0.24296 | 0.4 | NAP | Pass
N13 | Typical | 130 | GPIO_3P3_VOH_000 | 1.8 | 0.2445 | 0.4 | NAP | Pass
N2 | Typical | 130 | GPIO_3P3_VOH_000 | 1.8 | 0.24309 | 0.4 | NAP | Pass
N13 | Typical | 130 | GPIO_3P3_VOH_000 | 1.71 | 0.24655 | 0.4 | NAP | Pass
N2 | Typical | 130 | GPIO_3P3_VOH_000 | 1.71 | 0.24482 | 0.4 | NAP | Pass
N13 | Typical | 130 | GPIO_3P3_VOH_001 | 3.6 | 0.24578 | 0.4 | NAP | Pass
N2 | Typical | 130 | GPIO_3P3_VOH_001 | 3.6 | 0.24788 | 0.4 | NAP | Pass
N13 | Typical | 130 | GPIO_3P3_VOH_001 | 2.7 | 0.24605 | 0.4 | NAP | Pass
N2 | Typical | 130 | GPIO_3P3_VOH_001 | 2.7 | 0.24814 | 0.4 | NAP | Pass
N13 | Typical | 130 | GPIO_3P3_VOH_001 | 1.89 | 0.24638 | 0.4 | NAP | Pass
N2 | Typical | 130 | GPIO_3P3_VOH_001 | 1.89 | 0.24844 | 0.4 | NAP | Pass
N13 | Typical | 130 | GPIO_3P3_VOH_001 | 1.8 | 0.24657 | 0.4 | NAP | Pass
N2 | Typical | 130 | GPIO_3P3_VOH_001 | 1.8 | 0.24856 | 0.4 | NAP | Pass
N13 | Typical | 130 | GPIO_3P3_VOH_001 | 1.71 | 0.24865 | 0.4 | NAP | Pass
N2 | Typical | 130 | GPIO_3P3_VOH_001 | 1.71 | 0.25031 | 0.4 | NAP | Pass
N13 | Typical | 130 | GPIO_3P3_VOH_010 | 3.6 | 0.24519 | 0.4 | NAP | Pass
N2 | Typical | 130 | GPIO_3P3_VOH_010 | 3.6 | 0.25041 | 0.4 | NAP | Pass
N13 | Typical | 130 | GPIO_3P3_VOH_010 | 2.7 | 0.24539 | 0.4 | NAP | Pass
N2 | Typical | 130 | GPIO_3P3_VOH_010 | 2.7 | 0.25065 | 0.4 | NAP | Pass
N13 | Typical | 130 | GPIO_3P3_VOH_010 | 1.89 | 0.24571 | 0.4 | NAP | Pass
N2 | Typical | 130 | GPIO_3P3_VOH_010 | 1.89 | 0.25097 | 0.4 | NAP | Pass
N13 | Typical | 130 | GPIO_3P3_VOH_010 | 1.8 | 0.24589 | 0.4 | NAP | Pass
N2 | Typical | 130 | GPIO_3P3_VOH_010 | 1.8 | 0.25109 | 0.4 | NAP | Pass
N13 | Typical | 130 | GPIO_3P3_VOH_010 | 1.71 | 0.24792 | 0.4 | NAP | Pass
N2 | Typical | 130 | GPIO_3P3_VOH_010 | 1.71 | 0.25274 | 0.4 | NAP | Pass
N13 | Typical | 130 | GPIO_3P3_VOH_011 | 3.6 | 0.24918 | 0.4 | NAP | Pass
N2 | Typical | 130 | GPIO_3P3_VOH_011 | 3.6 | 0.25783 | 0.4 | NAP | Pass
N13 | Typical | 130 | GPIO_3P3_VOH_011 | 2.7 | 0.2494 | 0.4 | NAP | Pass
N2 | Typical | 130 | GPIO_3P3_VOH_011 | 2.7 | 0.25808 | 0.4 | NAP | Pass
N13 | Typical | 130 | GPIO_3P3_VOH_011 | 1.89 | 0.24971 | 0.4 | NAP | Pass
N2 | Typical | 130 | GPIO_3P3_VOH_011 | 1.89 | 0.25838 | 0.4 | NAP | Pass
N13 | Typical | 130 | GPIO_3P3_VOH_011 | 1.8 | 0.24988 | 0.4 | NAP | Pass
N2 | Typical | 130 | GPIO_3P3_VOH_011 | 1.8 | 0.25846 | 0.4 | NAP | Pass
N13 | Typical | 130 | GPIO_3P3_VOH_011 | 1.71 | 0.25198 | 0.4 | NAP | Pass
N2 | Typical | 130 | GPIO_3P3_VOH_011 | 1.71 | 0.26011 | 0.4 | NAP | Pass
N13 | Typical | 130 | GPIO_3P3_VOH_100 | 3.6 | 0.25438 | 0.4 | NAP | Pass
N2 | Typical | 130 | GPIO_3P3_VOH_100 | 3.6 | 0.26605 | 0.4 | NAP | Pass
N13 | Typical | 130 | GPIO_3P3_VOH_100 | 2.7 | 0.25463 | 0.4 | NAP | Pass
N2 | Typical | 130 | GPIO_3P3_VOH_100 | 2.7 | 0.26626 | 0.4 | NAP | Pass
N13 | Typical | 130 | GPIO_3P3_VOH_100 | 1.89 | 0.25495 | 0.4 | NAP | Pass
N2 | Typical | 130 | GPIO_3P3_VOH_100 | 1.89 | 0.26656 | 0.4 | NAP | Pass
N13 | Typical | 130 | GPIO_3P3_VOH_100 | 1.8 | 0.25514 | 0.4 | NAP | Pass
N2 | Typical | 130 | GPIO_3P3_VOH_100 | 1.8 | 0.26664 | 0.4 | NAP | Pass
N13 | Typical | 130 | GPIO_3P3_VOH_100 | 1.71 | 0.25733 | 0.4 | NAP | Pass
N2 | Typical | 130 | GPIO_3P3_VOH_100 | 1.71 | 0.26833 | 0.4 | NAP | Pass
N13 | Typical | 130 | GPIO_3P3_VOH_101 | 3.6 | 0.25765 | 0.4 | NAP | Pass
N2 | Typical | 130 | GPIO_3P3_VOH_101 | 3.6 | 0.27277 | 0.4 | NAP | Pass
N13 | Typical | 130 | GPIO_3P3_VOH_101 | 2.7 | 0.25791 | 0.4 | NAP | Pass
N2 | Typical | 130 | GPIO_3P3_VOH_101 | 2.7 | 0.27302 | 0.4 | NAP | Pass
N13 | Typical | 130 | GPIO_3P3_VOH_101 | 1.89 | 0.2582 | 0.4 | NAP | Pass
N2 | Typical | 130 | GPIO_3P3_VOH_101 | 1.89 | 0.27331 | 0.4 | NAP | Pass
N13 | Typical | 130 | GPIO_3P3_VOH_101 | 1.8 | 0.2584 | 0.4 | NAP | Pass
N2 | Typical | 130 | GPIO_3P3_VOH_101 | 1.8 | 0.27343 | 0.4 | NAP | Pass
N13 | Typical | 130 | GPIO_3P3_VOH_101 | 1.71 | 0.2607 | 0.4 | NAP | Pass
N2 | Typical | 130 | GPIO_3P3_VOH_101 | 1.71 | 0.27513 | 0.4 | NAP | Pass
N13 | Typical | 130 | GPIO_3P3_VOH_110 | 3.6 | 0.25947 | 0.4 | NAP | Pass
N2 | Typical | 130 | GPIO_3P3_VOH_110 | 3.6 | 0.27801 | 0.4 | NAP | Pass
N13 | Typical | 130 | GPIO_3P3_VOH_110 | 2.7 | 0.2597 | 0.4 | NAP | Pass
N2 | Typical | 130 | GPIO_3P3_VOH_110 | 2.7 | 0.27811 | 0.4 | NAP | Pass
N13 | Typical | 130 | GPIO_3P3_VOH_110 | 1.89 | 0.26005 | 0.4 | NAP | Pass
N2 | Typical | 130 | GPIO_3P3_VOH_110 | 1.89 | 0.27838 | 0.4 | NAP | Pass
N13 | Typical | 130 | GPIO_3P3_VOH_110 | 1.8 | 0.26024 | 0.4 | NAP | Pass
N2 | Typical | 130 | GPIO_3P3_VOH_110 | 1.8 | 0.27851 | 0.4 | NAP | Pass
N13 | Typical | 130 | GPIO_3P3_VOH_110 | 1.71 | 0.26259 | 0.4 | NAP | Pass
N2 | Typical | 130 | GPIO_3P3_VOH_110 | 1.71 | 0.28018 | 0.4 | NAP | Pass
N13 | Typical | 130 | GPIO_3P3_VOH_111 | 3.6 | 0.26299 | 0.4 | NAP | Pass
N2 | Typical | 130 | GPIO_3P3_VOH_111 | 3.6 | 0.28497 | 0.4 | NAP | Pass
N13 | Typical | 130 | GPIO_3P3_VOH_111 | 2.7 | 0.26329 | 0.4 | NAP | Pass
N2 | Typical | 130 | GPIO_3P3_VOH_111 | 2.7 | 0.28518 | 0.4 | NAP | Pass
N13 | Typical | 130 | GPIO_3P3_VOH_111 | 1.89 | 0.26357 | 0.4 | NAP | Pass
N2 | Typical | 130 | GPIO_3P3_VOH_111 | 1.89 | 0.28549 | 0.4 | NAP | Pass
N13 | Typical | 130 | GPIO_3P3_VOH_111 | 1.8 | 0.26377 | 0.4 | NAP | Pass
N2 | Typical | 130 | GPIO_3P3_VOH_111 | 1.8 | 0.28557 | 0.4 | NAP | Pass
N13 | Typical | 130 | GPIO_3P3_VOH_111 | 1.71 | 0.26614 | 0.4 | NAP | Pass
N2 | Typical | 130 | GPIO_3P3_VOH_111 | 1.71 | 0.28728 | 0.4 | NAP | Pass
N13 | Typical | 130 | GPIO_3P3_VOL_000 | 3.6 | 0.19008 | 0.4 | NAP | Pass
N2 | Typical | 130 | GPIO_3P3_VOL_000 | 3.6 | 0.1979 | 0.4 | NAP | Pass
N13 | Typical | 130 | GPIO_3P3_VOL_000 | 2.7 | 0.19009 | 0.4 | NAP | Pass
N2 | Typical | 130 | GPIO_3P3_VOL_000 | 2.7 | 0.19791 | 0.4 | NAP | Pass
N13 | Typical | 130 | GPIO_3P3_VOL_000 | 1.89 | 0.19009 | 0.4 | NAP | Pass
N2 | Typical | 130 | GPIO_3P3_VOL_000 | 1.89 | 0.1979 | 0.4 | NAP | Pass
N13 | Typical | 130 | GPIO_3P3_VOL_000 | 1.8 | 0.19008 | 0.4 | NAP | Pass
N2 | Typical | 130 | GPIO_3P3_VOL_000 | 1.8 | 0.19791 | 0.4 | NAP | Pass
N13 | Typical | 130 | GPIO_3P3_VOL_000 | 1.71 | 0.19011 | 0.4 | NAP | Pass
N2 | Typical | 130 | GPIO_3P3_VOL_000 | 1.71 | 0.19792 | 0.4 | NAP | Pass
N13 | Typical | 130 | GPIO_3P3_VOL_001 | 3.6 | 0.19598 | 0.4 | NAP | Pass
N2 | Typical | 130 | GPIO_3P3_VOL_001 | 3.6 | 0.20906 | 0.4 | NAP | Pass
N13 | Typical | 130 | GPIO_3P3_VOL_001 | 2.7 | 0.19598 | 0.4 | NAP | Pass
N2 | Typical | 130 | GPIO_3P3_VOL_001 | 2.7 | 0.20906 | 0.4 | NAP | Pass
N13 | Typical | 130 | GPIO_3P3_VOL_001 | 1.89 | 0.19599 | 0.4 | NAP | Pass
N2 | Typical | 130 | GPIO_3P3_VOL_001 | 1.89 | 0.20907 | 0.4 | NAP | Pass
N13 | Typical | 130 | GPIO_3P3_VOL_001 | 1.8 | 0.19599 | 0.4 | NAP | Pass
N2 | Typical | 130 | GPIO_3P3_VOL_001 | 1.8 | 0.2091 | 0.4 | NAP | Pass
N13 | Typical | 130 | GPIO_3P3_VOL_001 | 1.71 | 0.19601 | 0.4 | NAP | Pass
N2 | Typical | 130 | GPIO_3P3_VOL_001 | 1.71 | 0.20909 | 0.4 | NAP | Pass
N13 | Typical | 130 | GPIO_3P3_VOL_010 | 3.6 | 0.19868 | 0.4 | NAP | Pass
N2 | Typical | 130 | GPIO_3P3_VOL_010 | 3.6 | 0.21528 | 0.4 | NAP | Pass
N13 | Typical | 130 | GPIO_3P3_VOL_010 | 2.7 | 0.19869 | 0.4 | NAP | Pass
N2 | Typical | 130 | GPIO_3P3_VOL_010 | 2.7 | 0.21529 | 0.4 | NAP | Pass
N13 | Typical | 130 | GPIO_3P3_VOL_010 | 1.89 | 0.19871 | 0.4 | NAP | Pass
N2 | Typical | 130 | GPIO_3P3_VOL_010 | 1.89 | 0.21529 | 0.4 | NAP | Pass
N13 | Typical | 130 | GPIO_3P3_VOL_010 | 1.8 | 0.1987 | 0.4 | NAP | Pass
N2 | Typical | 130 | GPIO_3P3_VOL_010 | 1.8 | 0.21531 | 0.4 | NAP | Pass
N13 | Typical | 130 | GPIO_3P3_VOL_010 | 1.71 | 0.19871 | 0.4 | NAP | Pass
N2 | Typical | 130 | GPIO_3P3_VOL_010 | 1.71 | 0.21531 | 0.4 | NAP | Pass
N13 | Typical | 130 | GPIO_3P3_VOL_011 | 3.6 | 0.20448 | 0.4 | NAP | Pass
N2 | Typical | 130 | GPIO_3P3_VOL_011 | 3.6 | 0.22622 | 0.4 | NAP | Pass
N13 | Typical | 130 | GPIO_3P3_VOL_011 | 2.7 | 0.20445 | 0.4 | NAP | Pass
N2 | Typical | 130 | GPIO_3P3_VOL_011 | 2.7 | 0.22624 | 0.4 | NAP | Pass
N13 | Typical | 130 | GPIO_3P3_VOL_011 | 1.89 | 0.20444 | 0.4 | NAP | Pass
N2 | Typical | 130 | GPIO_3P3_VOL_011 | 1.89 | 0.22626 | 0.4 | NAP | Pass
N13 | Typical | 130 | GPIO_3P3_VOL_011 | 1.8 | 0.20447 | 0.4 | NAP | Pass
N2 | Typical | 130 | GPIO_3P3_VOL_011 | 1.8 | 0.22625 | 0.4 | NAP | Pass
N13 | Typical | 130 | GPIO_3P3_VOL_011 | 1.71 | 0.2045 | 0.4 | NAP | Pass
N2 | Typical | 130 | GPIO_3P3_VOL_011 | 1.71 | 0.22626 | 0.4 | NAP | Pass
N13 | Typical | 130 | GPIO_3P3_VOL_100 | 3.6 | 0.20316 | 0.4 | NAP | Pass
N2 | Typical | 130 | GPIO_3P3_VOL_100 | 3.6 | 0.22953 | 0.4 | NAP | Pass
N13 | Typical | 130 | GPIO_3P3_VOL_100 | 2.7 | 0.20317 | 0.4 | NAP | Pass
N2 | Typical | 130 | GPIO_3P3_VOL_100 | 2.7 | 0.22952 | 0.4 | NAP | Pass
N13 | Typical | 130 | GPIO_3P3_VOL_100 | 1.89 | 0.20316 | 0.4 | NAP | Pass
N2 | Typical | 130 | GPIO_3P3_VOL_100 | 1.89 | 0.22955 | 0.4 | NAP | Pass
N13 | Typical | 130 | GPIO_3P3_VOL_100 | 1.8 | 0.20318 | 0.4 | NAP | Pass
N2 | Typical | 130 | GPIO_3P3_VOL_100 | 1.8 | 0.22955 | 0.4 | NAP | Pass
N13 | Typical | 130 | GPIO_3P3_VOL_100 | 1.71 | 0.2032 | 0.4 | NAP | Pass
N2 | Typical | 130 | GPIO_3P3_VOL_100 | 1.71 | 0.22956 | 0.4 | NAP | Pass
N13 | Typical | 130 | GPIO_3P3_VOL_101 | 3.6 | 0.20583 | 0.4 | NAP | Pass
N2 | Typical | 130 | GPIO_3P3_VOL_101 | 3.6 | 0.23717 | 0.4 | NAP | Pass
N13 | Typical | 130 | GPIO_3P3_VOL_101 | 2.7 | 0.20586 | 0.4 | NAP | Pass
N2 | Typical | 130 | GPIO_3P3_VOL_101 | 2.7 | 0.23719 | 0.4 | NAP | Pass
N13 | Typical | 130 | GPIO_3P3_VOL_101 | 1.89 | 0.20586 | 0.4 | NAP | Pass
N2 | Typical | 130 | GPIO_3P3_VOL_101 | 1.89 | 0.23718 | 0.4 | NAP | Pass
N13 | Typical | 130 | GPIO_3P3_VOL_101 | 1.8 | 0.20588 | 0.4 | NAP | Pass
N2 | Typical | 130 | GPIO_3P3_VOL_101 | 1.8 | 0.2372 | 0.4 | NAP | Pass
N13 | Typical | 130 | GPIO_3P3_VOL_101 | 1.71 | 0.20585 | 0.4 | NAP | Pass
N2 | Typical | 130 | GPIO_3P3_VOL_101 | 1.71 | 0.2372 | 0.4 | NAP | Pass
N13 | Typical | 130 | GPIO_3P3_VOL_110 | 3.6 | 0.21018 | 0.4 | NAP | Pass
N2 | Typical | 130 | GPIO_3P3_VOL_110 | 3.6 | 0.22586 | 0.4 | NAP | Pass
N13 | Typical | 130 | GPIO_3P3_VOL_110 | 2.7 | 0.21023 | 0.4 | NAP | Pass
N2 | Typical | 130 | GPIO_3P3_VOL_110 | 2.7 | 0.22586 | 0.4 | NAP | Pass
N13 | Typical | 130 | GPIO_3P3_VOL_110 | 1.89 | 0.21024 | 0.4 | NAP | Pass
N2 | Typical | 130 | GPIO_3P3_VOL_110 | 1.89 | 0.22586 | 0.4 | NAP | Pass
N13 | Typical | 130 | GPIO_3P3_VOL_110 | 1.8 | 0.21024 | 0.4 | NAP | Pass
N2 | Typical | 130 | GPIO_3P3_VOL_110 | 1.8 | 0.22586 | 0.4 | NAP | Pass
N13 | Typical | 130 | GPIO_3P3_VOL_110 | 1.71 | 0.21024 | 0.4 | NAP | Pass
N2 | Typical | 130 | GPIO_3P3_VOL_110 | 1.71 | 0.21586 | 0.4 | NAP | Pass
N13 | Typical | 130 | GPIO_3P3_VOL_111 | 3.6 | 0.21384 | 0.4 | NAP | Pass
N2 | Typical | 130 | GPIO_3P3_VOL_111 | 3.6 | 0.2544 | 0.4 | NAP | Pass
N13 | Typical | 130 | GPIO_3P3_VOL_111 | 2.7 | 0.21383 | 0.4 | NAP | Pass
N2 | Typical | 130 | GPIO_3P3_VOL_111 | 2.7 | 0.25443 | 0.4 | NAP | Pass
N13 | Typical | 130 | GPIO_3P3_VOL_111 | 1.89 | 0.21382 | 0.4 | NAP | Pass
N2 | Typical | 130 | GPIO_3P3_VOL_111 | 1.89 | 0.25441 | 0.4 | NAP | Pass
N13 | Typical | 130 | GPIO_3P3_VOL_111 | 1.8 | 0.21385 | 0.4 | NAP | Pass
N2 | Typical | 130 | GPIO_3P3_VOL_111 | 1.8 | 0.25444 | 0.4 | NAP | Pass
N13 | Typical | 130 | GPIO_3P3_VOL_111 | 1.71 | 0.21386 | 0.4 | NAP | Pass
N2 | Typical | 130 | GPIO_3P3_VOL_111 | 1.71 | 0.25446 | 0.4 | NAP | Pass
N13 | Typical | 130 | GPIO_3P3_VIH_HYST1 | 3.6 | 2.28 | 2.52 | NAP | Pass
N13 | Typical | 130 | GPIO_3P3_VIL_HYST1 | 3.6 | 1.38 | NAP | 1.08 | Pass
N13 | Typical | 130 | GPIO_3P3_Vh_HYST1 | 3.6 | 0.92 | NAP | 0.18 | Pass
N2 | Typical | 130 | GPIO_3P3_VIH_HYST1 | 3.6 | 2.32 | 2.52 | NAP | Pass
N2 | Typical | 130 | GPIO_3P3_VIL_HYST1 | 3.6 | 1.42 | NAP | 1.08 | Pass
N2 | Typical | 130 | GPIO_3P3_Vh_HYST1 | 3.6 | 0.78 | NAP | 0.18 | Pass
N13 | Typical | 130 | GPIO_3P3_VIH_HYST1 | 2.7 | 1.52 | 1.89 | NAP | Pass
N13 | Typical | 130 | GPIO_3P3_VIL_HYST1 | 2.7 | 1.14 | NAP | 0.81 | Pass
N13 | Typical | 130 | GPIO_3P3_Vh_HYST1 | 2.7 | 0.38 | NAP | 0.135 | Pass
N2 | Typical | 130 | GPIO_3P3_VIH_HYST1 | 2.7 | 1.58 | 1.89 | NAP | Pass
N2 | Typical | 130 | GPIO_3P3_VIL_HYST1 | 2.7 | 1.18 | NAP | 0.81 | Pass
N2 | Typical | 130 | GPIO_3P3_Vh_HYST1 | 2.7 | 0.4 | NAP | 0.135 | Pass
N13 | Typical | 130 | GPIO_3P3_VIH_HYST1 | 1.89 | 1.12 | 1.323 | NAP | Pass
N13 | Typical | 130 | GPIO_3P3_VIL_HYST1 | 1.89 | 0.82 | NAP | 0.567 | Pass
N13 | Typical | 130 | GPIO_3P3_Vh_HYST1 | 1.89 | 0.3 | NAP | 0.0945 | Pass
N2 | Typical | 130 | GPIO_3P3_VIH_HYST1 | 1.89 | 1.14 | 1.323 | NAP | Pass
N2 | Typical | 130 | GPIO_3P3_VIL_HYST1 | 1.89 | 0.84 | NAP | 0.567 | Pass
N2 | Typical | 130 | GPIO_3P3_Vh_HYST1 | 1.89 | 0.3 | NAP | 0.0945 | Pass
N13 | Typical | 130 | GPIO_3P3_VIH_HYST1 | 1.8 | 1.08 | 1.26 | NAP | Pass
N13 | Typical | 130 | GPIO_3P3_VIL_HYST1 | 1.8 | 0.78 | NAP | 0.54 | Pass
N13 | Typical | 130 | GPIO_3P3_Vh_HYST1 | 1.8 | 0.3 | NAP | 0.09 | Pass
N2 | Typical | 130 | GPIO_3P3_VIH_HYST1 | 1.8 | 1.1 | 1.26 | NAP | Pass
N2 | Typical | 130 | GPIO_3P3_VIL_HYST1 | 1.8 | 0.8 | NAP | 0.54 | Pass
N2 | Typical | 130 | GPIO_3P3_Vh_HYST1 | 1.8 | 0.3 | NAP | 0.09 | Pass
N13 | Typical | 130 | GPIO_3P3_VIH_HYST1 | 1.71 | 1.04 | 1.197 | NAP | Pass
N13 | Typical | 130 | GPIO_3P3_VIL_HYST1 | 1.71 | 0.74 | NAP | 0.513 | Pass
N13 | Typical | 130 | GPIO_3P3_Vh_HYST1 | 1.71 | 0.3 | NAP | 0.0855 | Pass
N2 | Typical | 130 | GPIO_3P3_VIH_HYST1 | 1.71 | 1.06 | 1.197 | NAP | Pass
N2 | Typical | 130 | GPIO_3P3_VIL_HYST1 | 1.71 | 0.76 | NAP | 0.513 | Pass
N2 | Typical | 130 | GPIO_3P3_Vh_HYST1 | 1.71 | 0.3 | NAP | 0.0855 | Pass
N13 | Typical | 130 | GPIO_3P3_VIH_HYST0 | 3.6 | 1.56 | 2.52 | NAP | Pass
N13 | Typical | 130 | GPIO_3P3_VIL_HYST0 | 3.6 | 1.36 | NAP | 1.08 | Pass
N13 | Typical | 130 | GPIO_3P3_Vh_HYST0 | 3.6 | 0.2 | NAP | NAP | Pass
N2 | Typical | 130 | GPIO_3P3_VIH_HYST0 | 3.6 | 1.62 | 2.52 | NAP | Pass
N2 | Typical | 130 | GPIO_3P3_VIL_HYST0 | 3.6 | 1.44 | NAP | 1.08 | Pass
N2 | Typical | 130 | GPIO_3P3_Vh_HYST0 | 3.6 | 0.18 | NAP | NAP | Pass
N13 | Typical | 130 | GPIO_3P3_VIH_HYST0 | 2.7 | 1.3 | 1.89 | NAP | Pass
N13 | Typical | 130 | GPIO_3P3_VIL_HYST0 | 2.7 | 1.12 | NAP | 0.81 | Pass
N13 | Typical | 130 | GPIO_3P3_Vh_HYST0 | 2.7 | 0.18 | NAP | NAP | Pass
N2 | Typical | 130 | GPIO_3P3_VIH_HYST0 | 2.7 | 1.34 | 1.89 | NAP | Pass
N2 | Typical | 130 | GPIO_3P3_VIL_HYST0 | 2.7 | 1.26 | NAP | 0.81 | Pass
N2 | Typical | 130 | GPIO_3P3_Vh_HYST0 | 2.7 | 0.08 | NAP | NAP | Pass
N13 | Typical | 130 | GPIO_3P3_VIH_HYST0 | 1.89 | 0.98 | 1.323 | NAP | Pass
N13 | Typical | 130 | GPIO_3P3_VIL_HYST0 | 1.89 | 0.8 | NAP | 0.567 | Pass
N13 | Typical | 130 | GPIO_3P3_Vh_HYST0 | 1.89 | 0.18 | NAP | NAP | Pass
N2 | Typical | 130 | GPIO_3P3_VIH_HYST0 | 1.89 | 1.02 | 1.323 | NAP | Pass
N2 | Typical | 130 | GPIO_3P3_VIL_HYST0 | 1.89 | 0.84 | NAP | 0.567 | Pass
N2 | Typical | 130 | GPIO_3P3_Vh_HYST0 | 1.89 | 0.18 | NAP | NAP | Pass
N13 | Typical | 130 | GPIO_3P3_VIH_HYST0 | 1.8 | 0.94 | 1.26 | NAP | Pass
N13 | Typical | 130 | GPIO_3P3_VIL_HYST0 | 1.8 | 0.76 | NAP | 0.54 | Pass
N13 | Typical | 130 | GPIO_3P3_Vh_HYST0 | 1.8 | 0.18 | NAP | NAP | Pass
N2 | Typical | 130 | GPIO_3P3_VIH_HYST0 | 1.8 | 0.98 | 1.26 | NAP | Pass
N2 | Typical | 130 | GPIO_3P3_VIL_HYST0 | 1.8 | 0.8 | NAP | 0.54 | Pass
N2 | Typical | 130 | GPIO_3P3_Vh_HYST0 | 1.8 | 0.18 | NAP | NAP | Pass
N13 | Typical | 130 | GPIO_3P3_VIH_HYST0 | 1.71 | 0.9 | 1.197 | NAP | Pass
N13 | Typical | 130 | GPIO_3P3_VIL_HYST0 | 1.71 | 0.72 | NAP | 0.513 | Pass
N13 | Typical | 130 | GPIO_3P3_Vh_HYST0 | 1.71 | 0.18 | NAP | NAP | Pass
N2 | Typical | 130 | GPIO_3P3_VIH_HYST0 | 1.71 | 0.94 | 1.197 | NAP | Pass
N2 | Typical | 130 | GPIO_3P3_VIL_HYST0 | 1.71 | 0.76 | NAP | 0.513 | Pass
N2 | Typical | 130 | GPIO_3P3_Vh_HYST0 | 1.71 | 0.18 | NAP | NAP | Pass
N13 | Typical | 130 | GPIO_3P3_RPU | 3.6 | 64322.54 | 100000 | 25000 | Pass
N2 | Typical | 130 | GPIO_3P3_RPU | 3.6 | 64497.69 | 100000 | 25000 | Pass
N13 | Typical | 130 | GPIO_3P3_RPU | 2.7 | 64382.23 | 100000 | 25000 | Pass
N2 | Typical | 130 | GPIO_3P3_RPU | 2.7 | 64463.26 | 100000 | 25000 | Pass
N13 | Typical | 130 | GPIO_3P3_RPU | 1.89 | 64608.25 | 100000 | 25000 | Pass
N2 | Typical | 130 | GPIO_3P3_RPU | 1.89 | 64449.41 | 100000 | 25000 | Pass
N13 | Typical | 130 | GPIO_3P3_RPU | 1.8 | 64665.22 | 100000 | 25000 | Pass
N2 | Typical | 130 | GPIO_3P3_RPU | 1.8 | 64449.08 | 100000 | 25000 | Pass
N13 | Typical | 130 | GPIO_3P3_RPU | 1.71 | 64741.09 | 100000 | 25000 | Pass
N2 | Typical | 130 | GPIO_3P3_RPU | 1.71 | 64455.8 | 100000 | 25000 | Pass
N13 | Typical | 130 | GPIO_3P3_RPD | 3.6 | 63585.85 | 100000 | 25000 | Pass
N2 | Typical | 130 | GPIO_3P3_RPD | 3.6 | 63941.44 | 100000 | 25000 | Pass
N13 | Typical | 130 | GPIO_3P3_RPD | 2.7 | 63583.26 | 100000 | 25000 | Pass
N2 | Typical | 130 | GPIO_3P3_RPD | 2.7 | 63937.56 | 100000 | 25000 | Pass
N13 | Typical | 130 | GPIO_3P3_RPD | 1.89 | 63579.46 | 100000 | 25000 | Pass
N2 | Typical | 130 | GPIO_3P3_RPD | 1.89 | 63935.39 | 100000 | 25000 | Pass
N13 | Typical | 130 | GPIO_3P3_RPD | 1.8 | 63578.81 | 100000 | 25000 | Pass
N2 | Typical | 130 | GPIO_3P3_RPD | 1.8 | 63935.31 | 100000 | 25000 | Pass
N13 | Typical | 130 | GPIO_3P3_RPD | 1.71 | 63578.77 | 100000 | 25000 | Pass
N2 | Typical | 130 | GPIO_3P3_RPD | 1.71 | 63934.65 | 100000 | 25000 | Pass
N13 | Typical | 25 | GPIO_1P8_VOH_000 | 1.89 | 0.21079 | 0.4 | NAP | Pass
N2 | Typical | 25 | GPIO_1P8_VOH_000 | 1.89 | 0.21015 | 0.4 | NAP | Pass
N13 | Typical | 25 | GPIO_1P8_VOH_000 | 1.8 | 0.21371 | 0.4 | NAP | Pass
N2 | Typical | 25 | GPIO_1P8_VOH_000 | 1.8 | 0.21292 | 0.4 | NAP | Pass
N13 | Typical | 25 | GPIO_1P8_VOH_000 | 1.71 | 0.21713 | 0.4 | NAP | Pass
N2 | Typical | 25 | GPIO_1P8_VOH_000 | 1.71 | 0.21617 | 0.4 | NAP | Pass
N13 | Typical | 25 | GPIO_1P8_VOH_001 | 1.89 | 0.21255 | 0.4 | NAP | Pass
N2 | Typical | 25 | GPIO_1P8_VOH_001 | 1.89 | 0.21533 | 0.4 | NAP | Pass
N13 | Typical | 25 | GPIO_1P8_VOH_001 | 1.8 | 0.21543 | 0.4 | NAP | Pass
N2 | Typical | 25 | GPIO_1P8_VOH_001 | 1.8 | 0.21804 | 0.4 | NAP | Pass
N13 | Typical | 25 | GPIO_1P8_VOH_001 | 1.71 | 0.21879 | 0.4 | NAP | Pass
N2 | Typical | 25 | GPIO_1P8_VOH_001 | 1.71 | 0.22121 | 0.4 | NAP | Pass
N13 | Typical | 25 | GPIO_1P8_VOH_010 | 1.89 | 0.21135 | 0.4 | NAP | Pass
N2 | Typical | 25 | GPIO_1P8_VOH_010 | 1.89 | 0.2173 | 0.4 | NAP | Pass
N13 | Typical | 25 | GPIO_1P8_VOH_010 | 1.8 | 0.21409 | 0.4 | NAP | Pass
N2 | Typical | 25 | GPIO_1P8_VOH_010 | 1.8 | 0.21986 | 0.4 | NAP | Pass
N13 | Typical | 25 | GPIO_1P8_VOH_010 | 1.71 | 0.21731 | 0.4 | NAP | Pass
N2 | Typical | 25 | GPIO_1P8_VOH_010 | 1.71 | 0.22287 | 0.4 | NAP | Pass
N13 | Typical | 25 | GPIO_1P8_VOH_011 | 1.89 | 0.21527 | 0.4 | NAP | Pass
N2 | Typical | 25 | GPIO_1P8_VOH_011 | 1.89 | 0.22456 | 0.4 | NAP | Pass
N13 | Typical | 25 | GPIO_1P8_VOH_011 | 1.8 | 0.21804 | 0.4 | NAP | Pass
N2 | Typical | 25 | GPIO_1P8_VOH_011 | 1.8 | 0.22715 | 0.4 | NAP | Pass
N13 | Typical | 25 | GPIO_1P8_VOH_011 | 1.71 | 0.22129 | 0.4 | NAP | Pass
N2 | Typical | 25 | GPIO_1P8_VOH_011 | 1.71 | 0.23018 | 0.4 | NAP | Pass
N13 | Typical | 25 | GPIO_1P8_VOH_100 | 1.89 | 0.22057 | 0.4 | NAP | Pass
N2 | Typical | 25 | GPIO_1P8_VOH_100 | 1.89 | 0.23287 | 0.4 | NAP | Pass
N13 | Typical | 25 | GPIO_1P8_VOH_100 | 1.8 | 0.22343 | 0.4 | NAP | Pass
N2 | Typical | 25 | GPIO_1P8_VOH_100 | 1.8 | 0.23552 | 0.4 | NAP | Pass
N13 | Typical | 25 | GPIO_1P8_VOH_100 | 1.71 | 0.22679 | 0.4 | NAP | Pass
N2 | Typical | 25 | GPIO_1P8_VOH_100 | 1.71 | 0.23863 | 0.4 | NAP | Pass
N13 | Typical | 25 | GPIO_1P8_VOH_101 | 1.89 | 0.22368 | 0.4 | NAP | Pass
N2 | Typical | 25 | GPIO_1P8_VOH_101 | 1.89 | 0.23936 | 0.4 | NAP | Pass
N13 | Typical | 25 | GPIO_1P8_VOH_101 | 1.8 | 0.22655 | 0.4 | NAP | Pass
N2 | Typical | 25 | GPIO_1P8_VOH_101 | 1.8 | 0.24202 | 0.4 | NAP | Pass
N13 | Typical | 25 | GPIO_1P8_VOH_101 | 1.71 | 0.22991 | 0.4 | NAP | Pass
N2 | Typical | 25 | GPIO_1P8_VOH_101 | 1.71 | 0.24513 | 0.4 | NAP | Pass
N13 | Typical | 25 | GPIO_1P8_VOH_110 | 1.89 | 0.22519 | 0.4 | NAP | Pass
N2 | Typical | 25 | GPIO_1P8_VOH_110 | 1.89 | 0.24422 | 0.4 | NAP | Pass
N13 | Typical | 25 | GPIO_1P8_VOH_110 | 1.8 | 0.22801 | 0.4 | NAP | Pass
N2 | Typical | 25 | GPIO_1P8_VOH_110 | 1.8 | 0.24682 | 0.4 | NAP | Pass
N13 | Typical | 25 | GPIO_1P8_VOH_110 | 1.71 | 0.23131 | 0.4 | NAP | Pass
N2 | Typical | 25 | GPIO_1P8_VOH_110 | 1.71 | 0.24987 | 0.4 | NAP | Pass
N13 | Typical | 25 | GPIO_1P8_VOH_111 | 1.89 | 0.22853 | 0.4 | NAP | Pass
N2 | Typical | 25 | GPIO_1P8_VOH_111 | 1.89 | 0.25098 | 0.4 | NAP | Pass
N13 | Typical | 25 | GPIO_1P8_VOH_111 | 1.8 | 0.23136 | 0.4 | NAP | Pass
N2 | Typical | 25 | GPIO_1P8_VOH_111 | 1.8 | 0.25358 | 0.4 | NAP | Pass
N13 | Typical | 25 | GPIO_1P8_VOH_111 | 1.71 | 0.23468 | 0.4 | NAP | Pass
N2 | Typical | 25 | GPIO_1P8_VOH_111 | 1.71 | 0.25664 | 0.4 | NAP | Pass
N13 | Typical | 25 | GPIO_1P8_VOL_000 | 1.89 | 0.16326 | 0.4 | NAP | Pass
N2 | Typical | 25 | GPIO_1P8_VOL_000 | 1.89 | 0.16912 | 0.4 | NAP | Pass
N13 | Typical | 25 | GPIO_1P8_VOL_000 | 1.8 | 0.16511 | 0.4 | NAP | Pass
N2 | Typical | 25 | GPIO_1P8_VOL_000 | 1.8 | 0.1709 | 0.4 | NAP | Pass
N13 | Typical | 25 | GPIO_1P8_VOL_000 | 1.71 | 0.16739 | 0.4 | NAP | Pass
N2 | Typical | 25 | GPIO_1P8_VOL_000 | 1.71 | 0.1731 | 0.4 | NAP | Pass
N13 | Typical | 25 | GPIO_1P8_VOL_001 | 1.89 | 0.16878 | 0.4 | NAP | Pass
N2 | Typical | 25 | GPIO_1P8_VOL_001 | 1.89 | 0.17973 | 0.4 | NAP | Pass
N13 | Typical | 25 | GPIO_1P8_VOL_001 | 1.8 | 0.17063 | 0.4 | NAP | Pass
N2 | Typical | 25 | GPIO_1P8_VOL_001 | 1.8 | 0.18152 | 0.4 | NAP | Pass
N13 | Typical | 25 | GPIO_1P8_VOL_001 | 1.71 | 0.1729 | 0.4 | NAP | Pass
N2 | Typical | 25 | GPIO_1P8_VOL_001 | 1.71 | 0.18372 | 0.4 | NAP | Pass
N13 | Typical | 25 | GPIO_1P8_VOL_010 | 1.89 | 0.17136 | 0.4 | NAP | Pass
N2 | Typical | 25 | GPIO_1P8_VOL_010 | 1.89 | 0.18586 | 0.4 | NAP | Pass
N13 | Typical | 25 | GPIO_1P8_VOL_010 | 1.8 | 0.17317 | 0.4 | NAP | Pass
N2 | Typical | 25 | GPIO_1P8_VOL_010 | 1.8 | 0.18762 | 0.4 | NAP | Pass
N13 | Typical | 25 | GPIO_1P8_VOL_010 | 1.71 | 0.17542 | 0.4 | NAP | Pass
N2 | Typical | 25 | GPIO_1P8_VOL_010 | 1.71 | 0.18979 | 0.4 | NAP | Pass
N13 | Typical | 25 | GPIO_1P8_VOL_011 | 1.89 | 0.17669 | 0.4 | NAP | Pass
N2 | Typical | 25 | GPIO_1P8_VOL_011 | 1.89 | 0.19627 | 0.4 | NAP | Pass
N13 | Typical | 25 | GPIO_1P8_VOL_011 | 1.8 | 0.17852 | 0.4 | NAP | Pass
N2 | Typical | 25 | GPIO_1P8_VOL_011 | 1.8 | 0.19804 | 0.4 | NAP | Pass
N13 | Typical | 25 | GPIO_1P8_VOL_011 | 1.71 | 0.18077 | 0.4 | NAP | Pass
N2 | Typical | 25 | GPIO_1P8_VOL_011 | 1.71 | 0.20023 | 0.4 | NAP | Pass
N13 | Typical | 25 | GPIO_1P8_VOL_100 | 1.89 | 0.17529 | 0.4 | NAP | Pass
N2 | Typical | 25 | GPIO_1P8_VOL_100 | 1.89 | 0.19941 | 0.4 | NAP | Pass
N13 | Typical | 25 | GPIO_1P8_VOL_100 | 1.8 | 0.17721 | 0.4 | NAP | Pass
N2 | Typical | 25 | GPIO_1P8_VOL_100 | 1.8 | 0.20129 | 0.4 | NAP | Pass
N13 | Typical | 25 | GPIO_1P8_VOL_100 | 1.71 | 0.17958 | 0.4 | NAP | Pass
N2 | Typical | 25 | GPIO_1P8_VOL_100 | 1.71 | 0.20359 | 0.4 | NAP | Pass
N13 | Typical | 25 | GPIO_1P8_VOL_101 | 1.89 | 0.17777 | 0.4 | NAP | Pass
N2 | Typical | 25 | GPIO_1P8_VOL_101 | 1.89 | 0.20678 | 0.4 | NAP | Pass
N13 | Typical | 25 | GPIO_1P8_VOL_101 | 1.8 | 0.17968 | 0.4 | NAP | Pass
N2 | Typical | 25 | GPIO_1P8_VOL_101 | 1.8 | 0.20865 | 0.4 | NAP | Pass
N13 | Typical | 25 | GPIO_1P8_VOL_101 | 1.71 | 0.18204 | 0.4 | NAP | Pass
N2 | Typical | 25 | GPIO_1P8_VOL_101 | 1.71 | 0.21093 | 0.4 | NAP | Pass
N13 | Typical | 25 | GPIO_1P8_VOL_110 | 1.89 | 0.18184 | 0.4 | NAP | Pass
N2 | Typical | 25 | GPIO_1P8_VOL_110 | 1.89 | 0.21515 | 0.4 | NAP | Pass
N13 | Typical | 25 | GPIO_1P8_VOL_110 | 1.8 | 0.18374 | 0.4 | NAP | Pass
N2 | Typical | 25 | GPIO_1P8_VOL_110 | 1.8 | 0.21699 | 0.4 | NAP | Pass
N13 | Typical | 25 | GPIO_1P8_VOL_110 | 1.71 | 0.18608 | 0.4 | NAP | Pass
N2 | Typical | 25 | GPIO_1P8_VOL_110 | 1.71 | 0.21926 | 0.4 | NAP | Pass
N13 | Typical | 25 | GPIO_1P8_VOL_111 | 1.89 | 0.18519 | 0.4 | NAP | Pass
N2 | Typical | 25 | GPIO_1P8_VOL_111 | 1.89 | 0.22337 | 0.4 | NAP | Pass
N13 | Typical | 25 | GPIO_1P8_VOL_111 | 1.8 | 0.18709 | 0.4 | NAP | Pass
N2 | Typical | 25 | GPIO_1P8_VOL_111 | 1.8 | 0.22521 | 0.4 | NAP | Pass
N13 | Typical | 25 | GPIO_1P8_VOL_111 | 1.71 | 0.18943 | 0.4 | NAP | Pass
N2 | Typical | 25 | GPIO_1P8_VOL_111 | 1.71 | 0.22748 | 0.4 | NAP | Pass
N13 | Typical | 25 | GPIO_1P8_VIH_HYST1 | 1.89 | 1.2 | 1.323 | NAP | Pass
N13 | Typical | 25 | GPIO_1P8_VIL_HYST1 | 1.89 | 0.82 | NAP | 0.567 | Pass
N13 | Typical | 25 | GPIO_1P8_Vh_HYST1 | 1.89 | 0.38 | NAP | 0.0945 | Pass
N2 | Typical | 25 | GPIO_1P8_VIH_HYST1 | 1.89 | 1.24 | 1.323 | NAP | Pass
N2 | Typical | 25 | GPIO_1P8_VIL_HYST1 | 1.89 | 0.86 | NAP | 0.567 | Pass
N2 | Typical | 25 | GPIO_1P8_Vh_HYST1 | 1.89 | 0.38 | NAP | 0.0945 | Pass
N13 | Typical | 25 | GPIO_1P8_VIH_HYST1 | 1.8 | 1.14 | 1.26 | NAP | Pass
N13 | Typical | 25 | GPIO_1P8_VIL_HYST1 | 1.8 | 0.78 | NAP | 0.54 | Pass
N13 | Typical | 25 | GPIO_1P8_Vh_HYST1 | 1.8 | 0.36 | NAP | 0.09 | Pass
N2 | Typical | 25 | GPIO_1P8_VIH_HYST1 | 1.8 | 1.18 | 1.26 | NAP | Pass
N2 | Typical | 25 | GPIO_1P8_VIL_HYST1 | 1.8 | 0.82 | NAP | 0.54 | Pass
N2 | Typical | 25 | GPIO_1P8_Vh_HYST1 | 1.8 | 0.36 | NAP | 0.09 | Pass
N13 | Typical | 25 | GPIO_1P8_VIH_HYST1 | 1.71 | 1.08 | 1.197 | NAP | Pass
N13 | Typical | 25 | GPIO_1P8_VIL_HYST1 | 1.71 | 0.74 | NAP | 0.513 | Pass
N13 | Typical | 25 | GPIO_1P8_Vh_HYST1 | 1.71 | 0.34 | NAP | 0.0855 | Pass
N2 | Typical | 25 | GPIO_1P8_VIH_HYST1 | 1.71 | 1.12 | 1.197 | NAP | Pass
N2 | Typical | 25 | GPIO_1P8_VIL_HYST1 | 1.71 | 0.78 | NAP | 0.513 | Pass
N2 | Typical | 25 | GPIO_1P8_Vh_HYST1 | 1.71 | 0.34 | NAP | 0.0855 | Pass
N13 | Typical | 25 | GPIO_1P8_VIH_HYST0 | 1.89 | 0.98 | 1.323 | NAP | Pass
N13 | Typical | 25 | GPIO_1P8_VIL_HYST0 | 1.89 | 0.8 | NAP | 0.567 | Pass
N13 | Typical | 25 | GPIO_1P8_Vh_HYST0 | 1.89 | 0.18 | NAP | NAP | Pass
N2 | Typical | 25 | GPIO_1P8_VIH_HYST0 | 1.89 | 1.04 | 1.323 | NAP | Pass
N2 | Typical | 25 | GPIO_1P8_VIL_HYST0 | 1.89 | 0.86 | NAP | 0.567 | Pass
N2 | Typical | 25 | GPIO_1P8_Vh_HYST0 | 1.89 | 0.18 | NAP | NAP | Pass
N13 | Typical | 25 | GPIO_1P8_VIH_HYST0 | 1.8 | 0.94 | 1.26 | NAP | Pass
N13 | Typical | 25 | GPIO_1P8_VIL_HYST0 | 1.8 | 0.76 | NAP | 0.54 | Pass
N13 | Typical | 25 | GPIO_1P8_Vh_HYST0 | 1.8 | 0.18 | NAP | NAP | Pass
N2 | Typical | 25 | GPIO_1P8_VIH_HYST0 | 1.8 | 1 | 1.26 | NAP | Pass
N2 | Typical | 25 | GPIO_1P8_VIL_HYST0 | 1.8 | 0.82 | NAP | 0.54 | Pass
N2 | Typical | 25 | GPIO_1P8_Vh_HYST0 | 1.8 | 0.18 | NAP | NAP | Pass
N13 | Typical | 25 | GPIO_1P8_VIH_HYST0 | 1.71 | 0.92 | 1.197 | NAP | Pass
N13 | Typical | 25 | GPIO_1P8_VIL_HYST0 | 1.71 | 0.74 | NAP | 0.513 | Pass
N13 | Typical | 25 | GPIO_1P8_Vh_HYST0 | 1.71 | 0.18 | NAP | NAP | Pass
N2 | Typical | 25 | GPIO_1P8_VIH_HYST0 | 1.71 | 0.96 | 1.197 | NAP | Pass
N2 | Typical | 25 | GPIO_1P8_VIL_HYST0 | 1.71 | 0.78 | NAP | 0.513 | Pass
N2 | Typical | 25 | GPIO_1P8_Vh_HYST0 | 1.71 | 0.18 | NAP | NAP | Pass
N13 | Typical | 25 | GPIO_1P8_RPU | 1.89 | 63661.6 | 100000 | 25000 | Pass
N2 | Typical | 25 | GPIO_1P8_RPU | 1.89 | 63644.21 | 100000 | 25000 | Pass
N13 | Typical | 25 | GPIO_1P8_RPU | 1.8 | 63715.98 | 100000 | 25000 | Pass
N2 | Typical | 25 | GPIO_1P8_RPU | 1.8 | 63653.12 | 100000 | 25000 | Pass
N13 | Typical | 25 | GPIO_1P8_RPU | 1.71 | 63785.71 | 100000 | 25000 | Pass
N2 | Typical | 25 | GPIO_1P8_RPU | 1.71 | 63666.45 | 100000 | 25000 | Pass
N13 | Typical | 25 | GPIO_1P8_RPD | 1.89 | 62898.82 | 100000 | 25000 | Pass
N2 | Typical | 25 | GPIO_1P8_RPD | 1.89 | 63186.2 | 100000 | 25000 | Pass
N13 | Typical | 25 | GPIO_1P8_RPD | 1.8 | 62902.93 | 100000 | 25000 | Pass
N2 | Typical | 25 | GPIO_1P8_RPD | 1.8 | 63189.32 | 100000 | 25000 | Pass
N13 | Typical | 25 | GPIO_1P8_RPD | 1.71 | 62905.94 | 100000 | 25000 | Pass
N2 | Typical | 25 | GPIO_1P8_RPD | 1.71 | 63193.15 | 100000 | 25000 | Pass
N13 | Typical | 25 | GPIO_3P3_VOH_000 | 3.6 | 0.21484 | 0.4 | NAP | Pass
N2 | Typical | 25 | GPIO_3P3_VOH_000 | 3.6 | 0.21409 | 0.4 | NAP | Pass
N13 | Typical | 25 | GPIO_3P3_VOH_000 | 2.7 | 0.2151 | 0.4 | NAP | Pass
N2 | Typical | 25 | GPIO_3P3_VOH_000 | 2.7 | 0.21435 | 0.4 | NAP | Pass
N13 | Typical | 25 | GPIO_3P3_VOH_000 | 1.89 | 0.21541 | 0.4 | NAP | Pass
N2 | Typical | 25 | GPIO_3P3_VOH_000 | 1.89 | 0.21472 | 0.4 | NAP | Pass
N13 | Typical | 25 | GPIO_3P3_VOH_000 | 1.8 | 0.21552 | 0.4 | NAP | Pass
N2 | Typical | 25 | GPIO_3P3_VOH_000 | 1.8 | 0.2148 | 0.4 | NAP | Pass
N13 | Typical | 25 | GPIO_3P3_VOH_000 | 1.71 | 0.21681 | 0.4 | NAP | Pass
N2 | Typical | 25 | GPIO_3P3_VOH_000 | 1.71 | 0.21538 | 0.4 | NAP | Pass
N13 | Typical | 25 | GPIO_3P3_VOH_001 | 3.6 | 0.21649 | 0.4 | NAP | Pass
N2 | Typical | 25 | GPIO_3P3_VOH_001 | 3.6 | 0.21918 | 0.4 | NAP | Pass
N13 | Typical | 25 | GPIO_3P3_VOH_001 | 2.7 | 0.21675 | 0.4 | NAP | Pass
N2 | Typical | 25 | GPIO_3P3_VOH_001 | 2.7 | 0.21943 | 0.4 | NAP | Pass
N13 | Typical | 25 | GPIO_3P3_VOH_001 | 1.89 | 0.21707 | 0.4 | NAP | Pass
N2 | Typical | 25 | GPIO_3P3_VOH_001 | 1.89 | 0.21984 | 0.4 | NAP | Pass
N13 | Typical | 25 | GPIO_3P3_VOH_001 | 1.8 | 0.21716 | 0.4 | NAP | Pass
N2 | Typical | 25 | GPIO_3P3_VOH_001 | 1.8 | 0.21987 | 0.4 | NAP | Pass
N13 | Typical | 25 | GPIO_3P3_VOH_001 | 1.71 | 0.21849 | 0.4 | NAP | Pass
N2 | Typical | 25 | GPIO_3P3_VOH_001 | 1.71 | 0.22044 | 0.4 | NAP | Pass
N13 | Typical | 25 | GPIO_3P3_VOH_010 | 3.6 | 0.21503 | 0.4 | NAP | Pass
N2 | Typical | 25 | GPIO_3P3_VOH_010 | 3.6 | 0.22085 | 0.4 | NAP | Pass
N13 | Typical | 25 | GPIO_3P3_VOH_010 | 2.7 | 0.21526 | 0.4 | NAP | Pass
N2 | Typical | 25 | GPIO_3P3_VOH_010 | 2.7 | 0.22109 | 0.4 | NAP | Pass
N13 | Typical | 25 | GPIO_3P3_VOH_010 | 1.89 | 0.21557 | 0.4 | NAP | Pass
N2 | Typical | 25 | GPIO_3P3_VOH_010 | 1.89 | 0.22152 | 0.4 | NAP | Pass
N13 | Typical | 25 | GPIO_3P3_VOH_010 | 1.8 | 0.21566 | 0.4 | NAP | Pass
N2 | Typical | 25 | GPIO_3P3_VOH_010 | 1.8 | 0.22157 | 0.4 | NAP | Pass
N13 | Typical | 25 | GPIO_3P3_VOH_010 | 1.71 | 0.21695 | 0.4 | NAP | Pass
N2 | Typical | 25 | GPIO_3P3_VOH_010 | 1.71 | 0.22209 | 0.4 | NAP | Pass
N13 | Typical | 25 | GPIO_3P3_VOH_011 | 3.6 | 0.21899 | 0.4 | NAP | Pass
N2 | Typical | 25 | GPIO_3P3_VOH_011 | 3.6 | 0.22825 | 0.4 | NAP | Pass
N13 | Typical | 25 | GPIO_3P3_VOH_011 | 2.7 | 0.21922 | 0.4 | NAP | Pass
N2 | Typical | 25 | GPIO_3P3_VOH_011 | 2.7 | 0.22848 | 0.4 | NAP | Pass
N13 | Typical | 25 | GPIO_3P3_VOH_011 | 1.89 | 0.21952 | 0.4 | NAP | Pass
N2 | Typical | 25 | GPIO_3P3_VOH_011 | 1.89 | 0.2288 | 0.4 | NAP | Pass
N13 | Typical | 25 | GPIO_3P3_VOH_011 | 1.8 | 0.21963 | 0.4 | NAP | Pass
N2 | Typical | 25 | GPIO_3P3_VOH_011 | 1.8 | 0.22896 | 0.4 | NAP | Pass
N13 | Typical | 25 | GPIO_3P3_VOH_011 | 1.71 | 0.22099 | 0.4 | NAP | Pass
N2 | Typical | 25 | GPIO_3P3_VOH_011 | 1.71 | 0.22943 | 0.4 | NAP | Pass
N13 | Typical | 25 | GPIO_3P3_VOH_100 | 3.6 | 0.22445 | 0.4 | NAP | Pass
N2 | Typical | 25 | GPIO_3P3_VOH_100 | 3.6 | 0.23678 | 0.4 | NAP | Pass
N13 | Typical | 25 | GPIO_3P3_VOH_100 | 2.7 | 0.2247 | 0.4 | NAP | Pass
N2 | Typical | 25 | GPIO_3P3_VOH_100 | 2.7 | 0.23701 | 0.4 | NAP | Pass
N13 | Typical | 25 | GPIO_3P3_VOH_100 | 1.89 | 0.225 | 0.4 | NAP | Pass
N2 | Typical | 25 | GPIO_3P3_VOH_100 | 1.89 | 0.23744 | 0.4 | NAP | Pass
N13 | Typical | 25 | GPIO_3P3_VOH_100 | 1.8 | 0.22509 | 0.4 | NAP | Pass
N2 | Typical | 25 | GPIO_3P3_VOH_100 | 1.8 | 0.23752 | 0.4 | NAP | Pass
N13 | Typical | 25 | GPIO_3P3_VOH_100 | 1.71 | 0.22655 | 0.4 | NAP | Pass
N2 | Typical | 25 | GPIO_3P3_VOH_100 | 1.71 | 0.23804 | 0.4 | NAP | Pass
N13 | Typical | 25 | GPIO_3P3_VOH_101 | 3.6 | 0.22753 | 0.4 | NAP | Pass
N2 | Typical | 25 | GPIO_3P3_VOH_101 | 3.6 | 0.24339 | 0.4 | NAP | Pass
N13 | Typical | 25 | GPIO_3P3_VOH_101 | 2.7 | 0.22779 | 0.4 | NAP | Pass
N2 | Typical | 25 | GPIO_3P3_VOH_101 | 2.7 | 0.2436 | 0.4 | NAP | Pass
N13 | Typical | 25 | GPIO_3P3_VOH_101 | 1.89 | 0.22808 | 0.4 | NAP | Pass
N2 | Typical | 25 | GPIO_3P3_VOH_101 | 1.89 | 0.24393 | 0.4 | NAP | Pass
N13 | Typical | 25 | GPIO_3P3_VOH_101 | 1.8 | 0.2282 | 0.4 | NAP | Pass
N2 | Typical | 25 | GPIO_3P3_VOH_101 | 1.8 | 0.24405 | 0.4 | NAP | Pass
N13 | Typical | 25 | GPIO_3P3_VOH_101 | 1.71 | 0.22969 | 0.4 | NAP | Pass
N2 | Typical | 25 | GPIO_3P3_VOH_101 | 1.71 | 0.24457 | 0.4 | NAP | Pass
N13 | Typical | 25 | GPIO_3P3_VOH_110 | 3.6 | 0.22892 | 0.4 | NAP | Pass
N2 | Typical | 25 | GPIO_3P3_VOH_110 | 3.6 | 0.24811 | 0.4 | NAP | Pass
N13 | Typical | 25 | GPIO_3P3_VOH_110 | 2.7 | 0.22916 | 0.4 | NAP | Pass
N2 | Typical | 25 | GPIO_3P3_VOH_110 | 2.7 | 0.24845 | 0.4 | NAP | Pass
N13 | Typical | 25 | GPIO_3P3_VOH_110 | 1.89 | 0.22946 | 0.4 | NAP | Pass
N2 | Typical | 25 | GPIO_3P3_VOH_110 | 1.89 | 0.24876 | 0.4 | NAP | Pass
N13 | Typical | 25 | GPIO_3P3_VOH_110 | 1.8 | 0.22959 | 0.4 | NAP | Pass
N2 | Typical | 25 | GPIO_3P3_VOH_110 | 1.8 | 0.24882 | 0.4 | NAP | Pass
N13 | Typical | 25 | GPIO_3P3_VOH_110 | 1.71 | 0.23111 | 0.4 | NAP | Pass
N2 | Typical | 25 | GPIO_3P3_VOH_110 | 1.71 | 0.24938 | 0.4 | NAP | Pass
N13 | Typical | 25 | GPIO_3P3_VOH_111 | 3.6 | 0.23229 | 0.4 | NAP | Pass
N2 | Typical | 25 | GPIO_3P3_VOH_111 | 3.6 | 0.25507 | 0.4 | NAP | Pass
N13 | Typical | 25 | GPIO_3P3_VOH_111 | 2.7 | 0.23253 | 0.4 | NAP | Pass
N2 | Typical | 25 | GPIO_3P3_VOH_111 | 2.7 | 0.25521 | 0.4 | NAP | Pass
N13 | Typical | 25 | GPIO_3P3_VOH_111 | 1.89 | 0.23283 | 0.4 | NAP | Pass
N2 | Typical | 25 | GPIO_3P3_VOH_111 | 1.89 | 0.25554 | 0.4 | NAP | Pass
N13 | Typical | 25 | GPIO_3P3_VOH_111 | 1.8 | 0.23296 | 0.4 | NAP | Pass
N2 | Typical | 25 | GPIO_3P3_VOH_111 | 1.8 | 0.25564 | 0.4 | NAP | Pass
N13 | Typical | 25 | GPIO_3P3_VOH_111 | 1.71 | 0.23452 | 0.4 | NAP | Pass
N2 | Typical | 25 | GPIO_3P3_VOH_111 | 1.71 | 0.25616 | 0.4 | NAP | Pass
N13 | Typical | 25 | GPIO_3P3_VOL_000 | 3.6 | 0.16439 | 0.4 | NAP | Pass
N2 | Typical | 25 | GPIO_3P3_VOL_000 | 3.6 | 0.17019 | 0.4 | NAP | Pass
N13 | Typical | 25 | GPIO_3P3_VOL_000 | 2.7 | 0.16438 | 0.4 | NAP | Pass
N2 | Typical | 25 | GPIO_3P3_VOL_000 | 2.7 | 0.17019 | 0.4 | NAP | Pass
N13 | Typical | 25 | GPIO_3P3_VOL_000 | 1.89 | 0.16438 | 0.4 | NAP | Pass
N2 | Typical | 25 | GPIO_3P3_VOL_000 | 1.89 | 0.17019 | 0.4 | NAP | Pass
N13 | Typical | 25 | GPIO_3P3_VOL_000 | 1.8 | 0.16438 | 0.4 | NAP | Pass
N2 | Typical | 25 | GPIO_3P3_VOL_000 | 1.8 | 0.17018 | 0.4 | NAP | Pass
N13 | Typical | 25 | GPIO_3P3_VOL_000 | 1.71 | 0.16439 | 0.4 | NAP | Pass
N2 | Typical | 25 | GPIO_3P3_VOL_000 | 1.71 | 0.17018 | 0.4 | NAP | Pass
N13 | Typical | 25 | GPIO_3P3_VOL_001 | 3.6 | 0.16994 | 0.4 | NAP | Pass
N2 | Typical | 25 | GPIO_3P3_VOL_001 | 3.6 | 0.18084 | 0.4 | NAP | Pass
N13 | Typical | 25 | GPIO_3P3_VOL_001 | 2.7 | 0.16993 | 0.4 | NAP | Pass
N2 | Typical | 25 | GPIO_3P3_VOL_001 | 2.7 | 0.18084 | 0.4 | NAP | Pass
N13 | Typical | 25 | GPIO_3P3_VOL_001 | 1.89 | 0.16993 | 0.4 | NAP | Pass
N2 | Typical | 25 | GPIO_3P3_VOL_001 | 1.89 | 0.18083 | 0.4 | NAP | Pass
N13 | Typical | 25 | GPIO_3P3_VOL_001 | 1.8 | 0.16993 | 0.4 | NAP | Pass
N2 | Typical | 25 | GPIO_3P3_VOL_001 | 1.8 | 0.18083 | 0.4 | NAP | Pass
N13 | Typical | 25 | GPIO_3P3_VOL_001 | 1.71 | 0.16993 | 0.4 | NAP | Pass
N2 | Typical | 25 | GPIO_3P3_VOL_001 | 1.71 | 0.18083 | 0.4 | NAP | Pass
N13 | Typical | 25 | GPIO_3P3_VOL_010 | 3.6 | 0.17252 | 0.4 | NAP | Pass
N2 | Typical | 25 | GPIO_3P3_VOL_010 | 3.6 | 0.18698 | 0.4 | NAP | Pass
N13 | Typical | 25 | GPIO_3P3_VOL_010 | 2.7 | 0.17252 | 0.4 | NAP | Pass
N2 | Typical | 25 | GPIO_3P3_VOL_010 | 2.7 | 0.18698 | 0.4 | NAP | Pass
N13 | Typical | 25 | GPIO_3P3_VOL_010 | 1.89 | 0.17251 | 0.4 | NAP | Pass
N2 | Typical | 25 | GPIO_3P3_VOL_010 | 1.89 | 0.18697 | 0.4 | NAP | Pass
N13 | Typical | 25 | GPIO_3P3_VOL_010 | 1.8 | 0.17252 | 0.4 | NAP | Pass
N2 | Typical | 25 | GPIO_3P3_VOL_010 | 1.8 | 0.18697 | 0.4 | NAP | Pass
N13 | Typical | 25 | GPIO_3P3_VOL_010 | 1.71 | 0.17252 | 0.4 | NAP | Pass
N2 | Typical | 25 | GPIO_3P3_VOL_010 | 1.71 | 0.18696 | 0.4 | NAP | Pass
N13 | Typical | 25 | GPIO_3P3_VOL_011 | 3.6 | 0.17788 | 0.4 | NAP | Pass
N2 | Typical | 25 | GPIO_3P3_VOL_011 | 3.6 | 0.19743 | 0.4 | NAP | Pass
N13 | Typical | 25 | GPIO_3P3_VOL_011 | 2.7 | 0.17788 | 0.4 | NAP | Pass
N2 | Typical | 25 | GPIO_3P3_VOL_011 | 2.7 | 0.19742 | 0.4 | NAP | Pass
N13 | Typical | 25 | GPIO_3P3_VOL_011 | 1.89 | 0.17788 | 0.4 | NAP | Pass
N2 | Typical | 25 | GPIO_3P3_VOL_011 | 1.89 | 0.19742 | 0.4 | NAP | Pass
N13 | Typical | 25 | GPIO_3P3_VOL_011 | 1.8 | 0.17788 | 0.4 | NAP | Pass
N2 | Typical | 25 | GPIO_3P3_VOL_011 | 1.8 | 0.19742 | 0.4 | NAP | Pass
N13 | Typical | 25 | GPIO_3P3_VOL_011 | 1.71 | 0.17787 | 0.4 | NAP | Pass
N2 | Typical | 25 | GPIO_3P3_VOL_011 | 1.71 | 0.19742 | 0.4 | NAP | Pass
N13 | Typical | 25 | GPIO_3P3_VOL_100 | 3.6 | 0.1766 | 0.4 | NAP | Pass
N2 | Typical | 25 | GPIO_3P3_VOL_100 | 3.6 | 0.20071 | 0.4 | NAP | Pass
N13 | Typical | 25 | GPIO_3P3_VOL_100 | 2.7 | 0.1766 | 0.4 | NAP | Pass
N2 | Typical | 25 | GPIO_3P3_VOL_100 | 2.7 | 0.2007 | 0.4 | NAP | Pass
N13 | Typical | 25 | GPIO_3P3_VOL_100 | 1.89 | 0.17659 | 0.4 | NAP | Pass
N2 | Typical | 25 | GPIO_3P3_VOL_100 | 1.89 | 0.2007 | 0.4 | NAP | Pass
N13 | Typical | 25 | GPIO_3P3_VOL_100 | 1.8 | 0.17659 | 0.4 | NAP | Pass
N2 | Typical | 25 | GPIO_3P3_VOL_100 | 1.8 | 0.20069 | 0.4 | NAP | Pass
N13 | Typical | 25 | GPIO_3P3_VOL_100 | 1.71 | 0.17659 | 0.4 | NAP | Pass
N2 | Typical | 25 | GPIO_3P3_VOL_100 | 1.71 | 0.20069 | 0.4 | NAP | Pass
N13 | Typical | 25 | GPIO_3P3_VOL_101 | 3.6 | 0.17909 | 0.4 | NAP | Pass
N2 | Typical | 25 | GPIO_3P3_VOL_101 | 3.6 | 0.2081 | 0.4 | NAP | Pass
N13 | Typical | 25 | GPIO_3P3_VOL_101 | 2.7 | 0.17909 | 0.4 | NAP | Pass
N2 | Typical | 25 | GPIO_3P3_VOL_101 | 2.7 | 0.20809 | 0.4 | NAP | Pass
N13 | Typical | 25 | GPIO_3P3_VOL_101 | 1.89 | 0.17909 | 0.4 | NAP | Pass
N2 | Typical | 25 | GPIO_3P3_VOL_101 | 1.89 | 0.20808 | 0.4 | NAP | Pass
N13 | Typical | 25 | GPIO_3P3_VOL_101 | 1.8 | 0.17908 | 0.4 | NAP | Pass
N2 | Typical | 25 | GPIO_3P3_VOL_101 | 1.8 | 0.20808 | 0.4 | NAP | Pass
N13 | Typical | 25 | GPIO_3P3_VOL_101 | 1.71 | 0.17908 | 0.4 | NAP | Pass
N2 | Typical | 25 | GPIO_3P3_VOL_101 | 1.71 | 0.20808 | 0.4 | NAP | Pass
N13 | Typical | 25 | GPIO_3P3_VOL_110 | 3.6 | 0.18316 | 0.4 | NAP | Pass
N2 | Typical | 25 | GPIO_3P3_VOL_110 | 3.6 | 0.21648 | 0.4 | NAP | Pass
N13 | Typical | 25 | GPIO_3P3_VOL_110 | 2.7 | 0.18315 | 0.4 | NAP | Pass
N2 | Typical | 25 | GPIO_3P3_VOL_110 | 2.7 | 0.21647 | 0.4 | NAP | Pass
N13 | Typical | 25 | GPIO_3P3_VOL_110 | 1.89 | 0.18315 | 0.4 | NAP | Pass
N2 | Typical | 25 | GPIO_3P3_VOL_110 | 1.89 | 0.21646 | 0.4 | NAP | Pass
N13 | Typical | 25 | GPIO_3P3_VOL_110 | 1.8 | 0.18315 | 0.4 | NAP | Pass
N2 | Typical | 25 | GPIO_3P3_VOL_110 | 1.8 | 0.21646 | 0.4 | NAP | Pass
N13 | Typical | 25 | GPIO_3P3_VOL_110 | 1.71 | 0.18314 | 0.4 | NAP | Pass
N2 | Typical | 25 | GPIO_3P3_VOL_110 | 1.71 | 0.21646 | 0.4 | NAP | Pass
N13 | Typical | 25 | GPIO_3P3_VOL_111 | 3.6 | 0.18651 | 0.4 | NAP | Pass
N2 | Typical | 25 | GPIO_3P3_VOL_111 | 3.6 | 0.22473 | 0.4 | NAP | Pass
N13 | Typical | 25 | GPIO_3P3_VOL_111 | 2.7 | 0.18651 | 0.4 | NAP | Pass
N2 | Typical | 25 | GPIO_3P3_VOL_111 | 2.7 | 0.22472 | 0.4 | NAP | Pass
N13 | Typical | 25 | GPIO_3P3_VOL_111 | 1.89 | 0.18651 | 0.4 | NAP | Pass
N2 | Typical | 25 | GPIO_3P3_VOL_111 | 1.89 | 0.22471 | 0.4 | NAP | Pass
N13 | Typical | 25 | GPIO_3P3_VOL_111 | 1.8 | 0.1865 | 0.4 | NAP | Pass
N2 | Typical | 25 | GPIO_3P3_VOL_111 | 1.8 | 0.22472 | 0.4 | NAP | Pass
N13 | Typical | 25 | GPIO_3P3_VOL_111 | 1.71 | 0.1865 | 0.4 | NAP | Pass
N2 | Typical | 25 | GPIO_3P3_VOL_111 | 1.71 | 0.22471 | 0.4 | NAP | Pass
N13 | Typical | 25 | GPIO_3P3_VIH_HYST1 | 3.6 | 2.24 | 2.52 | NAP | Pass
N13 | Typical | 25 | GPIO_3P3_VIL_HYST1 | 3.6 | 1.34 | NAP | 1.08 | Pass
N13 | Typical | 25 | GPIO_3P3_Vh_HYST1 | 3.6 | 0.92 | NAP | 0.18 | Pass
N2 | Typical | 25 | GPIO_3P3_VIH_HYST1 | 3.6 | 2.28 | 2.52 | NAP | Pass
N2 | Typical | 25 | GPIO_3P3_VIL_HYST1 | 3.6 | 1.38 | NAP | 1.08 | Pass
N2 | Typical | 25 | GPIO_3P3_Vh_HYST1 | 3.6 | 0.9 | NAP | 0.18 | Pass
N13 | Typical | 25 | GPIO_3P3_VIH_HYST1 | 2.7 | 1.52 | 1.89 | NAP | Pass
N13 | Typical | 25 | GPIO_3P3_VIL_HYST1 | 2.7 | 1.12 | NAP | 0.81 | Pass
N13 | Typical | 25 | GPIO_3P3_Vh_HYST1 | 2.7 | 0.4 | NAP | 0.135 | Pass
N2 | Typical | 25 | GPIO_3P3_VIH_HYST1 | 2.7 | 1.56 | 1.89 | NAP | Pass
N2 | Typical | 25 | GPIO_3P3_VIL_HYST1 | 2.7 | 1.18 | NAP | 0.81 | Pass
N2 | Typical | 25 | GPIO_3P3_Vh_HYST1 | 2.7 | 0.38 | NAP | 0.135 | Pass
N13 | Typical | 25 | GPIO_3P3_VIH_HYST1 | 1.89 | 1.12 | 1.323 | NAP | Pass
N13 | Typical | 25 | GPIO_3P3_VIL_HYST1 | 1.89 | 0.82 | NAP | 0.567 | Pass
N13 | Typical | 25 | GPIO_3P3_Vh_HYST1 | 1.89 | 0.3 | NAP | 0.0945 | Pass
N2 | Typical | 25 | GPIO_3P3_VIH_HYST1 | 1.89 | 1.14 | 1.323 | NAP | Pass
N2 | Typical | 25 | GPIO_3P3_VIL_HYST1 | 1.89 | 0.84 | NAP | 0.567 | Pass
N2 | Typical | 25 | GPIO_3P3_Vh_HYST1 | 1.89 | 0.3 | NAP | 0.0945 | Pass
N13 | Typical | 25 | GPIO_3P3_VIH_HYST1 | 1.8 | 1.08 | 1.26 | NAP | Pass
N13 | Typical | 25 | GPIO_3P3_VIL_HYST1 | 1.8 | 0.78 | NAP | 0.54 | Pass
N13 | Typical | 25 | GPIO_3P3_Vh_HYST1 | 1.8 | 0.3 | NAP | 0.09 | Pass
N2 | Typical | 25 | GPIO_3P3_VIH_HYST1 | 1.8 | 1.1 | 1.26 | NAP | Pass
N2 | Typical | 25 | GPIO_3P3_VIL_HYST1 | 1.8 | 0.82 | NAP | 0.54 | Pass
N2 | Typical | 25 | GPIO_3P3_Vh_HYST1 | 1.8 | 0.28 | NAP | 0.09 | Pass
N13 | Typical | 25 | GPIO_3P3_VIH_HYST1 | 1.71 | 1.04 | 1.197 | NAP | Pass
N13 | Typical | 25 | GPIO_3P3_VIL_HYST1 | 1.71 | 0.74 | NAP | 0.513 | Pass
N13 | Typical | 25 | GPIO_3P3_Vh_HYST1 | 1.71 | 0.3 | NAP | 0.0855 | Pass
N2 | Typical | 25 | GPIO_3P3_VIH_HYST1 | 1.71 | 1.06 | 1.197 | NAP | Pass
N2 | Typical | 25 | GPIO_3P3_VIL_HYST1 | 1.71 | 0.78 | NAP | 0.513 | Pass
N2 | Typical | 25 | GPIO_3P3_Vh_HYST1 | 1.71 | 0.28 | NAP | 0.0855 | Pass
N13 | Typical | 25 | GPIO_3P3_VIH_HYST0 | 3.6 | 1.5 | 2.52 | NAP | Pass
N13 | Typical | 25 | GPIO_3P3_VIL_HYST0 | 3.6 | 1.32 | NAP | 1.08 | Pass
N13 | Typical | 25 | GPIO_3P3_Vh_HYST0 | 3.6 | 0.18 | NAP | NAP | Pass
N2 | Typical | 25 | GPIO_3P3_VIH_HYST0 | 3.6 | 1.58 | 2.52 | NAP | Pass
N2 | Typical | 25 | GPIO_3P3_VIL_HYST0 | 3.6 | 1.4 | NAP | 1.08 | Pass
N2 | Typical | 25 | GPIO_3P3_Vh_HYST0 | 3.6 | 0.18 | NAP | NAP | Pass
N13 | Typical | 25 | GPIO_3P3_VIH_HYST0 | 2.7 | 1.3 | 1.89 | NAP | Pass
N13 | Typical | 25 | GPIO_3P3_VIL_HYST0 | 2.7 | 1.12 | NAP | 0.81 | Pass
N13 | Typical | 25 | GPIO_3P3_Vh_HYST0 | 2.7 | 0.18 | NAP | NAP | Pass
N2 | Typical | 25 | GPIO_3P3_VIH_HYST0 | 2.7 | 1.36 | 1.89 | NAP | Pass
N2 | Typical | 25 | GPIO_3P3_VIL_HYST0 | 2.7 | 1.18 | NAP | 0.81 | Pass
N2 | Typical | 25 | GPIO_3P3_Vh_HYST0 | 2.7 | 0.18 | NAP | NAP | Pass
N13 | Typical | 25 | GPIO_3P3_VIH_HYST0 | 1.89 | 0.98 | 1.323 | NAP | Pass
N13 | Typical | 25 | GPIO_3P3_VIL_HYST0 | 1.89 | 0.8 | NAP | 0.567 | Pass
N13 | Typical | 25 | GPIO_3P3_Vh_HYST0 | 1.89 | 0.18 | NAP | NAP | Pass
N2 | Typical | 25 | GPIO_3P3_VIH_HYST0 | 1.89 | 1.04 | 1.323 | NAP | Pass
N2 | Typical | 25 | GPIO_3P3_VIL_HYST0 | 1.89 | 0.94 | NAP | 0.567 | Pass
N2 | Typical | 25 | GPIO_3P3_Vh_HYST0 | 1.89 | 0.1 | NAP | NAP | Pass
N13 | Typical | 25 | GPIO_3P3_VIH_HYST0 | 1.8 | 0.94 | 1.26 | NAP | Pass
N13 | Typical | 25 | GPIO_3P3_VIL_HYST0 | 1.8 | 0.76 | NAP | 0.54 | Pass
N13 | Typical | 25 | GPIO_3P3_Vh_HYST0 | 1.8 | 0.18 | NAP | NAP | Pass
N2 | Typical | 25 | GPIO_3P3_VIH_HYST0 | 1.8 | 1 | 1.26 | NAP | Pass
N2 | Typical | 25 | GPIO_3P3_VIL_HYST0 | 1.8 | 0.82 | NAP | 0.54 | Pass
N2 | Typical | 25 | GPIO_3P3_Vh_HYST0 | 1.8 | 0.18 | NAP | NAP | Pass
N13 | Typical | 25 | GPIO_3P3_VIH_HYST0 | 1.71 | 0.92 | 1.197 | NAP | Pass
N13 | Typical | 25 | GPIO_3P3_VIL_HYST0 | 1.71 | 0.74 | NAP | 0.513 | Pass
N13 | Typical | 25 | GPIO_3P3_Vh_HYST0 | 1.71 | 0.18 | NAP | NAP | Pass
N2 | Typical | 25 | GPIO_3P3_VIH_HYST0 | 1.71 | 0.96 | 1.197 | NAP | Pass
N2 | Typical | 25 | GPIO_3P3_VIL_HYST0 | 1.71 | 0.78 | NAP | 0.513 | Pass
N2 | Typical | 25 | GPIO_3P3_Vh_HYST0 | 1.71 | 0.18 | NAP | NAP | Pass
N13 | Typical | 25 | GPIO_3P3_RPU | 3.6 | 63517.04 | 100000 | 25000 | Pass
N2 | Typical | 25 | GPIO_3P3_RPU | 3.6 | 63692.99 | 100000 | 25000 | Pass
N13 | Typical | 25 | GPIO_3P3_RPU | 2.7 | 63540.07 | 100000 | 25000 | Pass
N2 | Typical | 25 | GPIO_3P3_RPU | 2.7 | 63658.8 | 100000 | 25000 | Pass
N13 | Typical | 25 | GPIO_3P3_RPU | 1.89 | 63667.29 | 100000 | 25000 | Pass
N2 | Typical | 25 | GPIO_3P3_RPU | 1.89 | 63642.03 | 100000 | 25000 | Pass
N13 | Typical | 25 | GPIO_3P3_RPU | 1.8 | 63700.76 | 100000 | 25000 | Pass
N2 | Typical | 25 | GPIO_3P3_RPU | 1.8 | 63641.42 | 100000 | 25000 | Pass
N13 | Typical | 25 | GPIO_3P3_RPU | 1.71 | 63747.45 | 100000 | 25000 | Pass
N2 | Typical | 25 | GPIO_3P3_RPU | 1.71 | 63642.77 | 100000 | 25000 | Pass
N13 | Typical | 25 | GPIO_3P3_RPD | 3.6 | 62890.83 | 100000 | 25000 | Pass
N2 | Typical | 25 | GPIO_3P3_RPD | 3.6 | 63179.14 | 100000 | 25000 | Pass
N13 | Typical | 25 | GPIO_3P3_RPD | 2.7 | 62891.78 | 100000 | 25000 | Pass
N2 | Typical | 25 | GPIO_3P3_RPD | 2.7 | 63178.94 | 100000 | 25000 | Pass
N13 | Typical | 25 | GPIO_3P3_RPD | 1.89 | 62892.21 | 100000 | 25000 | Pass
N2 | Typical | 25 | GPIO_3P3_RPD | 1.89 | 63178.26 | 100000 | 25000 | Pass
N13 | Typical | 25 | GPIO_3P3_RPD | 1.8 | 62890.95 | 100000 | 25000 | Pass
N2 | Typical | 25 | GPIO_3P3_RPD | 1.8 | 63178.3 | 100000 | 25000 | Pass
N13 | Typical | 25 | GPIO_3P3_RPD | 1.71 | 62890.95 | 100000 | 25000 | Pass
N2 | Typical | 25 | GPIO_3P3_RPD | 1.71 | 63178.18 | 100000 | 25000 | Pass
N9 | Typical | -45 | GPIO_1P8_VOH_000 | 1.89 | 0.19428 | 0.4 | NAP | Pass
N10 | Typical | -45 | GPIO_1P8_VOH_000 | 1.89 | 0.19615 | 0.4 | NAP | Pass
N9 | Typical | -45 | GPIO_1P8_VOH_000 | 1.8 | 0.19637 | 0.4 | NAP | Pass
N10 | Typical | -45 | GPIO_1P8_VOH_000 | 1.8 | 0.19855 | 0.4 | NAP | Pass
N9 | Typical | -45 | GPIO_1P8_VOH_000 | 1.71 | 0.19892 | 0.4 | NAP | Pass
N10 | Typical | -45 | GPIO_1P8_VOH_000 | 1.71 | 0.20139 | 0.4 | NAP | Pass
N9 | Typical | -45 | GPIO_1P8_VOH_001 | 1.89 | 0.19656 | 0.4 | NAP | Pass
N10 | Typical | -45 | GPIO_1P8_VOH_001 | 1.89 | 0.20105 | 0.4 | NAP | Pass
N9 | Typical | -45 | GPIO_1P8_VOH_001 | 1.8 | 0.19866 | 0.4 | NAP | Pass
N10 | Typical | -45 | GPIO_1P8_VOH_001 | 1.8 | 0.20338 | 0.4 | NAP | Pass
N9 | Typical | -45 | GPIO_1P8_VOH_001 | 1.71 | 0.20121 | 0.4 | NAP | Pass
N10 | Typical | -45 | GPIO_1P8_VOH_001 | 1.71 | 0.20613 | 0.4 | NAP | Pass
N9 | Typical | -45 | GPIO_1P8_VOH_010 | 1.89 | 0.19505 | 0.4 | NAP | Pass
N10 | Typical | -45 | GPIO_1P8_VOH_010 | 1.89 | 0.20278 | 0.4 | NAP | Pass
N9 | Typical | -45 | GPIO_1P8_VOH_010 | 1.8 | 0.19705 | 0.4 | NAP | Pass
N10 | Typical | -45 | GPIO_1P8_VOH_010 | 1.8 | 0.20498 | 0.4 | NAP | Pass
N9 | Typical | -45 | GPIO_1P8_VOH_010 | 1.71 | 0.19943 | 0.4 | NAP | Pass
N10 | Typical | -45 | GPIO_1P8_VOH_010 | 1.71 | 0.20757 | 0.4 | NAP | Pass
N9 | Typical | -45 | GPIO_1P8_VOH_011 | 1.89 | 0.19908 | 0.4 | NAP | Pass
N10 | Typical | -45 | GPIO_1P8_VOH_011 | 1.89 | 0.20997 | 0.4 | NAP | Pass
N9 | Typical | -45 | GPIO_1P8_VOH_011 | 1.8 | 0.20108 | 0.4 | NAP | Pass
N10 | Typical | -45 | GPIO_1P8_VOH_011 | 1.8 | 0.21215 | 0.4 | NAP | Pass
N9 | Typical | -45 | GPIO_1P8_VOH_011 | 1.71 | 0.20351 | 0.4 | NAP | Pass
N10 | Typical | -45 | GPIO_1P8_VOH_011 | 1.71 | 0.21478 | 0.4 | NAP | Pass
N9 | Typical | -45 | GPIO_1P8_VOH_100 | 1.89 | 0.20379 | 0.4 | NAP | Pass
N10 | Typical | -45 | GPIO_1P8_VOH_100 | 1.89 | 0.21832 | 0.4 | NAP | Pass
N9 | Typical | -45 | GPIO_1P8_VOH_100 | 1.8 | 0.20588 | 0.4 | NAP | Pass
N10 | Typical | -45 | GPIO_1P8_VOH_100 | 1.8 | 0.22059 | 0.4 | NAP | Pass
N9 | Typical | -45 | GPIO_1P8_VOH_100 | 1.71 | 0.20839 | 0.4 | NAP | Pass
N10 | Typical | -45 | GPIO_1P8_VOH_100 | 1.71 | 0.22331 | 0.4 | NAP | Pass
N9 | Typical | -45 | GPIO_1P8_VOH_101 | 1.89 | 0.20695 | 0.4 | NAP | Pass
N10 | Typical | -45 | GPIO_1P8_VOH_101 | 1.89 | 0.22472 | 0.4 | NAP | Pass
N9 | Typical | -45 | GPIO_1P8_VOH_101 | 1.8 | 0.20904 | 0.4 | NAP | Pass
N10 | Typical | -45 | GPIO_1P8_VOH_101 | 1.8 | 0.22702 | 0.4 | NAP | Pass
N9 | Typical | -45 | GPIO_1P8_VOH_101 | 1.71 | 0.21159 | 0.4 | NAP | Pass
N10 | Typical | -45 | GPIO_1P8_VOH_101 | 1.71 | 0.22971 | 0.4 | NAP | Pass
N9 | Typical | -45 | GPIO_1P8_VOH_110 | 1.89 | 0.20831 | 0.4 | NAP | Pass
N10 | Typical | -45 | GPIO_1P8_VOH_110 | 1.89 | 0.22939 | 0.4 | NAP | Pass
N9 | Typical | -45 | GPIO_1P8_VOH_110 | 1.8 | 0.21036 | 0.4 | NAP | Pass
N10 | Typical | -45 | GPIO_1P8_VOH_110 | 1.8 | 0.23162 | 0.4 | NAP | Pass
N9 | Typical | -45 | GPIO_1P8_VOH_110 | 1.71 | 0.21285 | 0.4 | NAP | Pass
N10 | Typical | -45 | GPIO_1P8_VOH_110 | 1.71 | 0.23428 | 0.4 | NAP | Pass
N9 | Typical | -45 | GPIO_1P8_VOH_111 | 1.89 | 0.21166 | 0.4 | NAP | Pass
N10 | Typical | -45 | GPIO_1P8_VOH_111 | 1.89 | 0.23606 | 0.4 | NAP | Pass
N9 | Typical | -45 | GPIO_1P8_VOH_111 | 1.8 | 0.21375 | 0.4 | NAP | Pass
N10 | Typical | -45 | GPIO_1P8_VOH_111 | 1.8 | 0.2383 | 0.4 | NAP | Pass
N9 | Typical | -45 | GPIO_1P8_VOH_111 | 1.71 | 0.21624 | 0.4 | NAP | Pass
N10 | Typical | -45 | GPIO_1P8_VOH_111 | 1.71 | 0.24095 | 0.4 | NAP | Pass
N9 | Typical | -45 | GPIO_1P8_VOL_000 | 1.89 | 0.14921 | 0.4 | NAP | Pass
N10 | Typical | -45 | GPIO_1P8_VOL_000 | 1.89 | 0.15442 | 0.4 | NAP | Pass
N9 | Typical | -45 | GPIO_1P8_VOL_000 | 1.8 | 0.15083 | 0.4 | NAP | Pass
N10 | Typical | -45 | GPIO_1P8_VOL_000 | 1.8 | 0.15583 | 0.4 | NAP | Pass
N9 | Typical | -45 | GPIO_1P8_VOL_000 | 1.71 | 0.1529 | 0.4 | NAP | Pass
N10 | Typical | -45 | GPIO_1P8_VOL_000 | 1.71 | 0.15758 | 0.4 | NAP | Pass
N9 | Typical | -45 | GPIO_1P8_VOL_001 | 1.89 | 0.15498 | 0.4 | NAP | Pass
N10 | Typical | -45 | GPIO_1P8_VOL_001 | 1.89 | 0.16439 | 0.4 | NAP | Pass
N9 | Typical | -45 | GPIO_1P8_VOL_001 | 1.8 | 0.15662 | 0.4 | NAP | Pass
N10 | Typical | -45 | GPIO_1P8_VOL_001 | 1.8 | 0.16578 | 0.4 | NAP | Pass
N9 | Typical | -45 | GPIO_1P8_VOL_001 | 1.71 | 0.15866 | 0.4 | NAP | Pass
N10 | Typical | -45 | GPIO_1P8_VOL_001 | 1.71 | 0.16756 | 0.4 | NAP | Pass
N9 | Typical | -45 | GPIO_1P8_VOL_010 | 1.89 | 0.15621 | 0.4 | NAP | Pass
N10 | Typical | -45 | GPIO_1P8_VOL_010 | 1.89 | 0.17077 | 0.4 | NAP | Pass
N9 | Typical | -45 | GPIO_1P8_VOL_010 | 1.8 | 0.15779 | 0.4 | NAP | Pass
N10 | Typical | -45 | GPIO_1P8_VOL_010 | 1.8 | 0.17215 | 0.4 | NAP | Pass
N9 | Typical | -45 | GPIO_1P8_VOL_010 | 1.71 | 0.15978 | 0.4 | NAP | Pass
N10 | Typical | -45 | GPIO_1P8_VOL_010 | 1.71 | 0.17388 | 0.4 | NAP | Pass
N9 | Typical | -45 | GPIO_1P8_VOL_011 | 1.89 | 0.16179 | 0.4 | NAP | Pass
N10 | Typical | -45 | GPIO_1P8_VOL_011 | 1.89 | 0.1807 | 0.4 | NAP | Pass
N9 | Typical | -45 | GPIO_1P8_VOL_011 | 1.8 | 0.1634 | 0.4 | NAP | Pass
N10 | Typical | -45 | GPIO_1P8_VOL_011 | 1.8 | 0.1821 | 0.4 | NAP | Pass
N9 | Typical | -45 | GPIO_1P8_VOL_011 | 1.71 | 0.16539 | 0.4 | NAP | Pass
N10 | Typical | -45 | GPIO_1P8_VOL_011 | 1.71 | 0.18385 | 0.4 | NAP | Pass
N9 | Typical | -45 | GPIO_1P8_VOL_100 | 1.89 | 0.16081 | 0.4 | NAP | Pass
N10 | Typical | -45 | GPIO_1P8_VOL_100 | 1.89 | 0.18371 | 0.4 | NAP | Pass
N9 | Typical | -45 | GPIO_1P8_VOL_100 | 1.8 | 0.16251 | 0.4 | NAP | Pass
N10 | Typical | -45 | GPIO_1P8_VOL_100 | 1.8 | 0.18518 | 0.4 | NAP | Pass
N9 | Typical | -45 | GPIO_1P8_VOL_100 | 1.71 | 0.16467 | 0.4 | NAP | Pass
N10 | Typical | -45 | GPIO_1P8_VOL_100 | 1.71 | 0.18702 | 0.4 | NAP | Pass
N9 | Typical | -45 | GPIO_1P8_VOL_101 | 1.89 | 0.16336 | 0.4 | NAP | Pass
N10 | Typical | -45 | GPIO_1P8_VOL_101 | 1.89 | 0.19089 | 0.4 | NAP | Pass
N9 | Typical | -45 | GPIO_1P8_VOL_101 | 1.8 | 0.16506 | 0.4 | NAP | Pass
N10 | Typical | -45 | GPIO_1P8_VOL_101 | 1.8 | 0.19236 | 0.4 | NAP | Pass
N9 | Typical | -45 | GPIO_1P8_VOL_101 | 1.71 | 0.16718 | 0.4 | NAP | Pass
N10 | Typical | -45 | GPIO_1P8_VOL_101 | 1.71 | 0.1942 | 0.4 | NAP | Pass
N9 | Typical | -45 | GPIO_1P8_VOL_110 | 1.89 | 0.16675 | 0.4 | NAP | Pass
N10 | Typical | -45 | GPIO_1P8_VOL_110 | 1.89 | 0.19926 | 0.4 | NAP | Pass
N9 | Typical | -45 | GPIO_1P8_VOL_110 | 1.8 | 0.16841 | 0.4 | NAP | Pass
N10 | Typical | -45 | GPIO_1P8_VOL_110 | 1.8 | 0.2007 | 0.4 | NAP | Pass
N9 | Typical | -45 | GPIO_1P8_VOL_110 | 1.71 | 0.1705 | 0.4 | NAP | Pass
N10 | Typical | -45 | GPIO_1P8_VOL_110 | 1.71 | 0.20252 | 0.4 | NAP | Pass
N9 | Typical | -45 | GPIO_1P8_VOL_111 | 1.89 | 0.17012 | 0.4 | NAP | Pass
N10 | Typical | -45 | GPIO_1P8_VOL_111 | 1.89 | 0.20727 | 0.4 | NAP | Pass
N9 | Typical | -45 | GPIO_1P8_VOL_111 | 1.8 | 0.17178 | 0.4 | NAP | Pass
N10 | Typical | -45 | GPIO_1P8_VOL_111 | 1.8 | 0.20872 | 0.4 | NAP | Pass
N9 | Typical | -45 | GPIO_1P8_VOL_111 | 1.71 | 0.17389 | 0.4 | NAP | Pass
N10 | Typical | -45 | GPIO_1P8_VOL_111 | 1.71 | 0.21052 | 0.4 | NAP | Pass
N9 | Typical | -45 | GPIO_1P8_VIH_HYST1 | 1.89 | 1.2 | 1.323 | NAP | Pass
N9 | Typical | -45 | GPIO_1P8_VIL_HYST1 | 1.89 | 0.84 | NAP | 0.567 | Pass
N9 | Typical | -45 | GPIO_1P8_Vh_HYST1 | 1.89 | 0.36 | NAP | 0.0945 | Pass
N10 | Typical | -45 | GPIO_1P8_VIH_HYST1 | 1.89 | 1.24 | 1.323 | NAP | Pass
N10 | Typical | -45 | GPIO_1P8_VIL_HYST1 | 1.89 | 0.86 | NAP | 0.567 | Pass
N10 | Typical | -45 | GPIO_1P8_Vh_HYST1 | 1.89 | 0.38 | NAP | 0.0945 | Pass
N9 | Typical | -45 | GPIO_1P8_VIH_HYST1 | 1.8 | 1.14 | 1.26 | NAP | Pass
N9 | Typical | -45 | GPIO_1P8_VIL_HYST1 | 1.8 | 0.8 | NAP | 0.54 | Pass
N9 | Typical | -45 | GPIO_1P8_Vh_HYST1 | 1.8 | 0.34 | NAP | 0.09 | Pass
N10 | Typical | -45 | GPIO_1P8_VIH_HYST1 | 1.8 | 1.18 | 1.26 | NAP | Pass
N10 | Typical | -45 | GPIO_1P8_VIL_HYST1 | 1.8 | 0.82 | NAP | 0.54 | Pass
N10 | Typical | -45 | GPIO_1P8_Vh_HYST1 | 1.8 | 0.36 | NAP | 0.09 | Pass
N9 | Typical | -45 | GPIO_1P8_VIH_HYST1 | 1.71 | 1.08 | 1.197 | NAP | Pass
N9 | Typical | -45 | GPIO_1P8_VIL_HYST1 | 1.71 | 0.76 | NAP | 0.513 | Pass
N9 | Typical | -45 | GPIO_1P8_Vh_HYST1 | 1.71 | 0.32 | NAP | 0.0855 | Pass
N10 | Typical | -45 | GPIO_1P8_VIH_HYST1 | 1.71 | 1.12 | 1.197 | NAP | Pass
N10 | Typical | -45 | GPIO_1P8_VIL_HYST1 | 1.71 | 0.78 | NAP | 0.513 | Pass
N10 | Typical | -45 | GPIO_1P8_Vh_HYST1 | 1.71 | 0.34 | NAP | 0.0855 | Pass
N9 | Typical | -45 | GPIO_1P8_VIH_HYST0 | 1.89 | 1 | 1.323 | NAP | Pass
N9 | Typical | -45 | GPIO_1P8_VIL_HYST0 | 1.89 | 0.82 | NAP | 0.567 | Pass
N9 | Typical | -45 | GPIO_1P8_Vh_HYST0 | 1.89 | 0.18 | NAP | NAP | Pass
N10 | Typical | -45 | GPIO_1P8_VIH_HYST0 | 1.89 | 1.04 | 1.323 | NAP | Pass
N10 | Typical | -45 | GPIO_1P8_VIL_HYST0 | 1.89 | 0.94 | NAP | 0.567 | Pass
N10 | Typical | -45 | GPIO_1P8_Vh_HYST0 | 1.89 | 0.1 | NAP | NAP | Pass
N9 | Typical | -45 | GPIO_1P8_VIH_HYST0 | 1.8 | 0.96 | 1.26 | NAP | Pass
N9 | Typical | -45 | GPIO_1P8_VIL_HYST0 | 1.8 | 0.78 | NAP | 0.54 | Pass
N9 | Typical | -45 | GPIO_1P8_Vh_HYST0 | 1.8 | 0.18 | NAP | NAP | Pass
N10 | Typical | -45 | GPIO_1P8_VIH_HYST0 | 1.8 | 1 | 1.26 | NAP | Pass
N10 | Typical | -45 | GPIO_1P8_VIL_HYST0 | 1.8 | 0.82 | NAP | 0.54 | Pass
N10 | Typical | -45 | GPIO_1P8_Vh_HYST0 | 1.8 | 0.18 | NAP | NAP | Pass
N9 | Typical | -45 | GPIO_1P8_VIH_HYST0 | 1.71 | 0.92 | 1.197 | NAP | Pass
N9 | Typical | -45 | GPIO_1P8_VIL_HYST0 | 1.71 | 0.74 | NAP | 0.513 | Pass
N9 | Typical | -45 | GPIO_1P8_Vh_HYST0 | 1.71 | 0.18 | NAP | NAP | Pass
N10 | Typical | -45 | GPIO_1P8_VIH_HYST0 | 1.71 | 0.96 | 1.197 | NAP | Pass
N10 | Typical | -45 | GPIO_1P8_VIL_HYST0 | 1.71 | 0.78 | NAP | 0.513 | Pass
N10 | Typical | -45 | GPIO_1P8_Vh_HYST0 | 1.71 | 0.18 | NAP | NAP | Pass
N9 | Typical | -45 | GPIO_1P8_RPU | 1.89 | 61212.81 | 100000 | 25000 | Pass
N10 | Typical | -45 | GPIO_1P8_RPU | 1.89 | 64087.47 | 100000 | 25000 | Pass
N9 | Typical | -45 | GPIO_1P8_RPU | 1.8 | 61283.76 | 100000 | 25000 | Pass
N10 | Typical | -45 | GPIO_1P8_RPU | 1.8 | 64096.25 | 100000 | 25000 | Pass
N9 | Typical | -45 | GPIO_1P8_RPU | 1.71 | 61377.8 | 100000 | 25000 | Pass
N10 | Typical | -45 | GPIO_1P8_RPU | 1.71 | 64106.79 | 100000 | 25000 | Pass
N9 | Typical | -45 | GPIO_1P8_RPD | 1.89 | 60126.9 | 100000 | 25000 | Pass
N10 | Typical | -45 | GPIO_1P8_RPD | 1.89 | 63652.87 | 100000 | 25000 | Pass
N9 | Typical | -45 | GPIO_1P8_RPD | 1.8 | 60129.18 | 100000 | 25000 | Pass
N10 | Typical | -45 | GPIO_1P8_RPD | 1.8 | 63653.8 | 100000 | 25000 | Pass
N9 | Typical | -45 | GPIO_1P8_RPD | 1.71 | 60131.42 | 100000 | 25000 | Pass
N10 | Typical | -45 | GPIO_1P8_RPD | 1.71 | 63656.8 | 100000 | 25000 | Pass
N9 | Typical | -45 | GPIO_3P3_VOH_000 | 3.6 | 0.2026 | 0.4 | NAP | Pass
N10 | Typical | -45 | GPIO_3P3_VOH_000 | 3.6 | 0.20194 | 0.4 | NAP | Pass
N9 | Typical | -45 | GPIO_3P3_VOH_000 | 2.7 | 0.20008 | 0.4 | NAP | Pass
N10 | Typical | -45 | GPIO_3P3_VOH_000 | 2.7 | 0.20115 | 0.4 | NAP | Pass
N9 | Typical | -45 | GPIO_3P3_VOH_000 | 1.89 | 0.19774 | 0.4 | NAP | Pass
N10 | Typical | -45 | GPIO_3P3_VOH_000 | 1.89 | 0.20109 | 0.4 | NAP | Pass
N9 | Typical | -45 | GPIO_3P3_VOH_000 | 1.8 | 0.19751 | 0.4 | NAP | Pass
N10 | Typical | -45 | GPIO_3P3_VOH_000 | 1.8 | 0.20111 | 0.4 | NAP | Pass
N9 | Typical | -45 | GPIO_3P3_VOH_000 | 1.71 | 0.19826 | 0.4 | NAP | Pass
N10 | Typical | -45 | GPIO_3P3_VOH_000 | 1.71 | 0.20155 | 0.4 | NAP | Pass
N9 | Typical | -45 | GPIO_3P3_VOH_001 | 3.6 | 0.20486 | 0.4 | NAP | Pass
N10 | Typical | -45 | GPIO_3P3_VOH_001 | 3.6 | 0.20666 | 0.4 | NAP | Pass
N9 | Typical | -45 | GPIO_3P3_VOH_001 | 2.7 | 0.20233 | 0.4 | NAP | Pass
N10 | Typical | -45 | GPIO_3P3_VOH_001 | 2.7 | 0.20591 | 0.4 | NAP | Pass
N9 | Typical | -45 | GPIO_3P3_VOH_001 | 1.89 | 0.19997 | 0.4 | NAP | Pass
N10 | Typical | -45 | GPIO_3P3_VOH_001 | 1.89 | 0.20582 | 0.4 | NAP | Pass
N9 | Typical | -45 | GPIO_3P3_VOH_001 | 1.8 | 0.19975 | 0.4 | NAP | Pass
N10 | Typical | -45 | GPIO_3P3_VOH_001 | 1.8 | 0.20584 | 0.4 | NAP | Pass
N9 | Typical | -45 | GPIO_3P3_VOH_001 | 1.71 | 0.20056 | 0.4 | NAP | Pass
N10 | Typical | -45 | GPIO_3P3_VOH_001 | 1.71 | 0.20628 | 0.4 | NAP | Pass
N9 | Typical | -45 | GPIO_3P3_VOH_010 | 3.6 | 0.20311 | 0.4 | NAP | Pass
N10 | Typical | -45 | GPIO_3P3_VOH_010 | 3.6 | 0.20811 | 0.4 | NAP | Pass
N9 | Typical | -45 | GPIO_3P3_VOH_010 | 2.7 | 0.20057 | 0.4 | NAP | Pass
N10 | Typical | -45 | GPIO_3P3_VOH_010 | 2.7 | 0.20739 | 0.4 | NAP | Pass
N9 | Typical | -45 | GPIO_3P3_VOH_010 | 1.89 | 0.19823 | 0.4 | NAP | Pass
N10 | Typical | -45 | GPIO_3P3_VOH_010 | 1.89 | 0.20728 | 0.4 | NAP | Pass
N9 | Typical | -45 | GPIO_3P3_VOH_010 | 1.8 | 0.198 | 0.4 | NAP | Pass
N10 | Typical | -45 | GPIO_3P3_VOH_010 | 1.8 | 0.20728 | 0.4 | NAP | Pass
N9 | Typical | -45 | GPIO_3P3_VOH_010 | 1.71 | 0.19877 | 0.4 | NAP | Pass
N10 | Typical | -45 | GPIO_3P3_VOH_010 | 1.71 | 0.20771 | 0.4 | NAP | Pass
N9 | Typical | -45 | GPIO_3P3_VOH_011 | 3.6 | 0.21717 | 0.4 | NAP | Pass
N10 | Typical | -45 | GPIO_3P3_VOH_011 | 3.6 | 0.21534 | 0.4 | NAP | Pass
N9 | Typical | -45 | GPIO_3P3_VOH_011 | 2.7 | 0.20465 | 0.4 | NAP | Pass
N10 | Typical | -45 | GPIO_3P3_VOH_011 | 2.7 | 0.21461 | 0.4 | NAP | Pass
N9 | Typical | -45 | GPIO_3P3_VOH_011 | 1.89 | 0.2023 | 0.4 | NAP | Pass
N10 | Typical | -45 | GPIO_3P3_VOH_011 | 1.89 | 0.21451 | 0.4 | NAP | Pass
N9 | Typical | -45 | GPIO_3P3_VOH_011 | 1.8 | 0.20209 | 0.4 | NAP | Pass
N10 | Typical | -45 | GPIO_3P3_VOH_011 | 1.8 | 0.21451 | 0.4 | NAP | Pass
N9 | Typical | -45 | GPIO_3P3_VOH_011 | 1.71 | 0.2029 | 0.4 | NAP | Pass
N10 | Typical | -45 | GPIO_3P3_VOH_011 | 1.71 | 0.21497 | 0.4 | NAP | Pass
N9 | Typical | -45 | GPIO_3P3_VOH_100 | 3.6 | 0.21204 | 0.4 | NAP | Pass
N10 | Typical | -45 | GPIO_3P3_VOH_100 | 3.6 | 0.22397 | 0.4 | NAP | Pass
N9 | Typical | -45 | GPIO_3P3_VOH_100 | 2.7 | 0.20951 | 0.4 | NAP | Pass
N10 | Typical | -45 | GPIO_3P3_VOH_100 | 2.7 | 0.22328 | 0.4 | NAP | Pass
N9 | Typical | -45 | GPIO_3P3_VOH_100 | 1.89 | 0.20715 | 0.4 | NAP | Pass
N10 | Typical | -45 | GPIO_3P3_VOH_100 | 1.89 | 0.22317 | 0.4 | NAP | Pass
N9 | Typical | -45 | GPIO_3P3_VOH_100 | 1.8 | 0.20699 | 0.4 | NAP | Pass
N10 | Typical | -45 | GPIO_3P3_VOH_100 | 1.8 | 0.22318 | 0.4 | NAP | Pass
N9 | Typical | -45 | GPIO_3P3_VOH_100 | 1.71 | 0.20783 | 0.4 | NAP | Pass
N10 | Typical | -45 | GPIO_3P3_VOH_100 | 1.71 | 0.22366 | 0.4 | NAP | Pass
N9 | Typical | -45 | GPIO_3P3_VOH_101 | 3.6 | 0.21521 | 0.4 | NAP | Pass
N10 | Typical | -45 | GPIO_3P3_VOH_101 | 3.6 | 0.23046 | 0.4 | NAP | Pass
N9 | Typical | -45 | GPIO_3P3_VOH_101 | 2.7 | 0.21266 | 0.4 | NAP | Pass
N10 | Typical | -45 | GPIO_3P3_VOH_101 | 2.7 | 0.22972 | 0.4 | NAP | Pass
N9 | Typical | -45 | GPIO_3P3_VOH_101 | 1.89 | 0.21035 | 0.4 | NAP | Pass
N10 | Typical | -45 | GPIO_3P3_VOH_101 | 1.89 | 0.22962 | 0.4 | NAP | Pass
N9 | Typical | -45 | GPIO_3P3_VOH_101 | 1.8 | 0.21011 | 0.4 | NAP | Pass
N10 | Typical | -45 | GPIO_3P3_VOH_101 | 1.8 | 0.22966 | 0.4 | NAP | Pass
N9 | Typical | -45 | GPIO_3P3_VOH_101 | 1.71 | 0.21103 | 0.4 | NAP | Pass
N10 | Typical | -45 | GPIO_3P3_VOH_101 | 1.71 | 0.23008 | 0.4 | NAP | Pass
N9 | Typical | -45 | GPIO_3P3_VOH_110 | 3.6 | 0.21645 | 0.4 | NAP | Pass
N10 | Typical | -45 | GPIO_3P3_VOH_110 | 3.6 | 0.23515 | 0.4 | NAP | Pass
N9 | Typical | -45 | GPIO_3P3_VOH_110 | 2.7 | 0.21391 | 0.4 | NAP | Pass
N10 | Typical | -45 | GPIO_3P3_VOH_110 | 2.7 | 0.23439 | 0.4 | NAP | Pass
N9 | Typical | -45 | GPIO_3P3_VOH_110 | 1.89 | 0.21155 | 0.4 | NAP | Pass
N10 | Typical | -45 | GPIO_3P3_VOH_110 | 1.89 | 0.23427 | 0.4 | NAP | Pass
N9 | Typical | -45 | GPIO_3P3_VOH_110 | 1.8 | 0.21135 | 0.4 | NAP | Pass
N10 | Typical | -45 | GPIO_3P3_VOH_110 | 1.8 | 0.23427 | 0.4 | NAP | Pass
N9 | Typical | -45 | GPIO_3P3_VOH_110 | 1.71 | 0.21227 | 0.4 | NAP | Pass
N10 | Typical | -45 | GPIO_3P3_VOH_110 | 1.71 | 0.2347 | 0.4 | NAP | Pass
N9 | Typical | -45 | GPIO_3P3_VOH_111 | 3.6 | 0.2198 | 0.4 | NAP | Pass
N10 | Typical | -45 | GPIO_3P3_VOH_111 | 3.6 | 0.24192 | 0.4 | NAP | Pass
N9 | Typical | -45 | GPIO_3P3_VOH_111 | 2.7 | 0.21724 | 0.4 | NAP | Pass
N10 | Typical | -45 | GPIO_3P3_VOH_111 | 2.7 | 0.24119 | 0.4 | NAP | Pass
N9 | Typical | -45 | GPIO_3P3_VOH_111 | 1.89 | 0.21492 | 0.4 | NAP | Pass
N10 | Typical | -45 | GPIO_3P3_VOH_111 | 1.89 | 0.24103 | 0.4 | NAP | Pass
N9 | Typical | -45 | GPIO_3P3_VOH_111 | 1.8 | 0.21468 | 0.4 | NAP | Pass
N10 | Typical | -45 | GPIO_3P3_VOH_111 | 1.8 | 0.24103 | 0.4 | NAP | Pass
N9 | Typical | -45 | GPIO_3P3_VOH_111 | 1.71 | 0.21566 | 0.4 | NAP | Pass
N10 | Typical | -45 | GPIO_3P3_VOH_111 | 1.71 | 0.24148 | 0.4 | NAP | Pass
N9 | Typical | -45 | GPIO_3P3_VOL_000 | 3.6 | 0.15051 | 0.4 | NAP | Pass
N10 | Typical | -45 | GPIO_3P3_VOL_000 | 3.6 | 0.15647 | 0.4 | NAP | Pass
N9 | Typical | -45 | GPIO_3P3_VOL_000 | 2.7 | 0.15046 | 0.4 | NAP | Pass
N10 | Typical | -45 | GPIO_3P3_VOL_000 | 2.7 | 0.15596 | 0.4 | NAP | Pass
N9 | Typical | -45 | GPIO_3P3_VOL_000 | 1.89 | 0.15041 | 0.4 | NAP | Pass
N10 | Typical | -45 | GPIO_3P3_VOL_000 | 1.89 | 0.15567 | 0.4 | NAP | Pass
N9 | Typical | -45 | GPIO_3P3_VOL_000 | 1.8 | 0.15041 | 0.4 | NAP | Pass
N10 | Typical | -45 | GPIO_3P3_VOL_000 | 1.8 | 0.15563 | 0.4 | NAP | Pass
N9 | Typical | -45 | GPIO_3P3_VOL_000 | 1.71 | 0.15039 | 0.4 | NAP | Pass
N10 | Typical | -45 | GPIO_3P3_VOL_000 | 1.71 | 0.15559 | 0.4 | NAP | Pass
N9 | Typical | -45 | GPIO_3P3_VOL_001 | 3.6 | 0.1563 | 0.4 | NAP | Pass
N10 | Typical | -45 | GPIO_3P3_VOL_001 | 3.6 | 0.16646 | 0.4 | NAP | Pass
N9 | Typical | -45 | GPIO_3P3_VOL_001 | 2.7 | 0.15625 | 0.4 | NAP | Pass
N10 | Typical | -45 | GPIO_3P3_VOL_001 | 2.7 | 0.16595 | 0.4 | NAP | Pass
N9 | Typical | -45 | GPIO_3P3_VOL_001 | 1.89 | 0.15619 | 0.4 | NAP | Pass
N10 | Typical | -45 | GPIO_3P3_VOL_001 | 1.89 | 0.16567 | 0.4 | NAP | Pass
N9 | Typical | -45 | GPIO_3P3_VOL_001 | 1.8 | 0.15618 | 0.4 | NAP | Pass
N10 | Typical | -45 | GPIO_3P3_VOL_001 | 1.8 | 0.16564 | 0.4 | NAP | Pass
N9 | Typical | -45 | GPIO_3P3_VOL_001 | 1.71 | 0.15619 | 0.4 | NAP | Pass
N10 | Typical | -45 | GPIO_3P3_VOL_001 | 1.71 | 0.1656 | 0.4 | NAP | Pass
N9 | Typical | -45 | GPIO_3P3_VOL_010 | 3.6 | 0.15747 | 0.4 | NAP | Pass
N10 | Typical | -45 | GPIO_3P3_VOL_010 | 3.6 | 0.17287 | 0.4 | NAP | Pass
N9 | Typical | -45 | GPIO_3P3_VOL_010 | 2.7 | 0.15742 | 0.4 | NAP | Pass
N10 | Typical | -45 | GPIO_3P3_VOL_010 | 2.7 | 0.17236 | 0.4 | NAP | Pass
N9 | Typical | -45 | GPIO_3P3_VOL_010 | 1.89 | 0.15738 | 0.4 | NAP | Pass
N10 | Typical | -45 | GPIO_3P3_VOL_010 | 1.89 | 0.17207 | 0.4 | NAP | Pass
N9 | Typical | -45 | GPIO_3P3_VOL_010 | 1.8 | 0.15737 | 0.4 | NAP | Pass
N10 | Typical | -45 | GPIO_3P3_VOL_010 | 1.8 | 0.17203 | 0.4 | NAP | Pass
N9 | Typical | -45 | GPIO_3P3_VOL_010 | 1.71 | 0.15736 | 0.4 | NAP | Pass
N10 | Typical | -45 | GPIO_3P3_VOL_010 | 1.71 | 0.172 | 0.4 | NAP | Pass
N9 | Typical | -45 | GPIO_3P3_VOL_011 | 3.6 | 0.16308 | 0.4 | NAP | Pass
N10 | Typical | -45 | GPIO_3P3_VOL_011 | 3.6 | 0.18285 | 0.4 | NAP | Pass
N9 | Typical | -45 | GPIO_3P3_VOL_011 | 2.7 | 0.16303 | 0.4 | NAP | Pass
N10 | Typical | -45 | GPIO_3P3_VOL_011 | 2.7 | 0.18234 | 0.4 | NAP | Pass
N9 | Typical | -45 | GPIO_3P3_VOL_011 | 1.89 | 0.16298 | 0.4 | NAP | Pass
N10 | Typical | -45 | GPIO_3P3_VOL_011 | 1.89 | 0.18205 | 0.4 | NAP | Pass
N9 | Typical | -45 | GPIO_3P3_VOL_011 | 1.8 | 0.16296 | 0.4 | NAP | Pass
N10 | Typical | -45 | GPIO_3P3_VOL_011 | 1.8 | 0.18201 | 0.4 | NAP | Pass
N9 | Typical | -45 | GPIO_3P3_VOL_011 | 1.71 | 0.16296 | 0.4 | NAP | Pass
N10 | Typical | -45 | GPIO_3P3_VOL_011 | 1.71 | 0.18198 | 0.4 | NAP | Pass
N9 | Typical | -45 | GPIO_3P3_VOL_100 | 3.6 | 0.16221 | 0.4 | NAP | Pass
N10 | Typical | -45 | GPIO_3P3_VOL_100 | 3.6 | 0.18598 | 0.4 | NAP | Pass
N9 | Typical | -45 | GPIO_3P3_VOL_100 | 2.7 | 0.16216 | 0.4 | NAP | Pass
N10 | Typical | -45 | GPIO_3P3_VOL_100 | 2.7 | 0.18547 | 0.4 | NAP | Pass
N9 | Typical | -45 | GPIO_3P3_VOL_100 | 1.89 | 0.16213 | 0.4 | NAP | Pass
N10 | Typical | -45 | GPIO_3P3_VOL_100 | 1.89 | 0.18517 | 0.4 | NAP | Pass
N9 | Typical | -45 | GPIO_3P3_VOL_100 | 1.8 | 0.16211 | 0.4 | NAP | Pass
N10 | Typical | -45 | GPIO_3P3_VOL_100 | 1.8 | 0.18514 | 0.4 | NAP | Pass
N9 | Typical | -45 | GPIO_3P3_VOL_100 | 1.71 | 0.1621 | 0.4 | NAP | Pass
N10 | Typical | -45 | GPIO_3P3_VOL_100 | 1.71 | 0.18511 | 0.4 | NAP | Pass
N9 | Typical | -45 | GPIO_3P3_VOL_101 | 3.6 | 0.16476 | 0.4 | NAP | Pass
N10 | Typical | -45 | GPIO_3P3_VOL_101 | 3.6 | 0.19321 | 0.4 | NAP | Pass
N9 | Typical | -45 | GPIO_3P3_VOL_101 | 2.7 | 0.1647 | 0.4 | NAP | Pass
N10 | Typical | -45 | GPIO_3P3_VOL_101 | 2.7 | 0.19269 | 0.4 | NAP | Pass
N9 | Typical | -45 | GPIO_3P3_VOL_101 | 1.89 | 0.16466 | 0.4 | NAP | Pass
N10 | Typical | -45 | GPIO_3P3_VOL_101 | 1.89 | 0.1924 | 0.4 | NAP | Pass
N9 | Typical | -45 | GPIO_3P3_VOL_101 | 1.8 | 0.16466 | 0.4 | NAP | Pass
N10 | Typical | -45 | GPIO_3P3_VOL_101 | 1.8 | 0.19236 | 0.4 | NAP | Pass
N9 | Typical | -45 | GPIO_3P3_VOL_101 | 1.71 | 0.16465 | 0.4 | NAP | Pass
N10 | Typical | -45 | GPIO_3P3_VOL_101 | 1.71 | 0.19233 | 0.4 | NAP | Pass
N9 | Typical | -45 | GPIO_3P3_VOL_110 | 3.6 | 0.16814 | 0.4 | NAP | Pass
N10 | Typical | -45 | GPIO_3P3_VOL_110 | 3.6 | 0.20157 | 0.4 | NAP | Pass
N9 | Typical | -45 | GPIO_3P3_VOL_110 | 2.7 | 0.16809 | 0.4 | NAP | Pass
N10 | Typical | -45 | GPIO_3P3_VOL_110 | 2.7 | 0.20106 | 0.4 | NAP | Pass
N9 | Typical | -45 | GPIO_3P3_VOL_110 | 1.89 | 0.16805 | 0.4 | NAP | Pass
N10 | Typical | -45 | GPIO_3P3_VOL_110 | 1.89 | 0.20076 | 0.4 | NAP | Pass
N9 | Typical | -45 | GPIO_3P3_VOL_110 | 1.8 | 0.16804 | 0.4 | NAP | Pass
N10 | Typical | -45 | GPIO_3P3_VOL_110 | 1.8 | 0.20072 | 0.4 | NAP | Pass
N9 | Typical | -45 | GPIO_3P3_VOL_110 | 1.71 | 0.16803 | 0.4 | NAP | Pass
N10 | Typical | -45 | GPIO_3P3_VOL_110 | 1.71 | 0.2007 | 0.4 | NAP | Pass
N9 | Typical | -45 | GPIO_3P3_VOL_111 | 3.6 | 0.17153 | 0.4 | NAP | Pass
N10 | Typical | -45 | GPIO_3P3_VOL_111 | 3.6 | 0.20961 | 0.4 | NAP | Pass
N9 | Typical | -45 | GPIO_3P3_VOL_111 | 2.7 | 0.17149 | 0.4 | NAP | Pass
N10 | Typical | -45 | GPIO_3P3_VOL_111 | 2.7 | 0.2091 | 0.4 | NAP | Pass
N9 | Typical | -45 | GPIO_3P3_VOL_111 | 1.89 | 0.17144 | 0.4 | NAP | Pass
N10 | Typical | -45 | GPIO_3P3_VOL_111 | 1.89 | 0.20881 | 0.4 | NAP | Pass
N9 | Typical | -45 | GPIO_3P3_VOL_111 | 1.8 | 0.17142 | 0.4 | NAP | Pass
N10 | Typical | -45 | GPIO_3P3_VOL_111 | 1.8 | 0.20877 | 0.4 | NAP | Pass
N9 | Typical | -45 | GPIO_3P3_VOL_111 | 1.71 | 0.17142 | 0.4 | NAP | Pass
N10 | Typical | -45 | GPIO_3P3_VOL_111 | 1.71 | 0.20875 | 0.4 | NAP | Pass
N9 | Typical | -45 | GPIO_3P3_VIH_HYST1 | 3.6 | 2.22 | 2.52 | NAP | Pass
N9 | Typical | -45 | GPIO_3P3_VIL_HYST1 | 3.6 | 1.32 | NAP | 1.08 | Pass
N9 | Typical | -45 | GPIO_3P3_Vh_HYST1 | 3.6 | 0.92 | NAP | 0.18 | Pass
N10 | Typical | -45 | GPIO_3P3_VIH_HYST1 | 3.6 | 2.26 | 2.52 | NAP | Pass
N10 | Typical | -45 | GPIO_3P3_VIL_HYST1 | 3.6 | 1.36 | NAP | 1.08 | Pass
N10 | Typical | -45 | GPIO_3P3_Vh_HYST1 | 3.6 | 0.9 | NAP | 0.18 | Pass
N9 | Typical | -45 | GPIO_3P3_VIH_HYST1 | 2.7 | 1.5 | 1.89 | NAP | Pass
N9 | Typical | -45 | GPIO_3P3_VIL_HYST1 | 2.7 | 1.12 | NAP | 0.81 | Pass
N9 | Typical | -45 | GPIO_3P3_Vh_HYST1 | 2.7 | 0.38 | NAP | 0.135 | Pass
N10 | Typical | -45 | GPIO_3P3_VIH_HYST1 | 2.7 | 1.54 | 1.89 | NAP | Pass
N10 | Typical | -45 | GPIO_3P3_VIL_HYST1 | 2.7 | 1.16 | NAP | 0.81 | Pass
N10 | Typical | -45 | GPIO_3P3_Vh_HYST1 | 2.7 | 0.38 | NAP | 0.135 | Pass
N9 | Typical | -45 | GPIO_3P3_VIH_HYST1 | 1.89 | 1.12 | 1.323 | NAP | Pass
N9 | Typical | -45 | GPIO_3P3_VIL_HYST1 | 1.89 | 0.84 | NAP | 0.567 | Pass
N9 | Typical | -45 | GPIO_3P3_Vh_HYST1 | 1.89 | 0.28 | NAP | 0.0945 | Pass
N10 | Typical | -45 | GPIO_3P3_VIH_HYST1 | 1.89 | 1.14 | 1.323 | NAP | Pass
N10 | Typical | -45 | GPIO_3P3_VIL_HYST1 | 1.89 | 0.94 | NAP | 0.567 | Pass
N10 | Typical | -45 | GPIO_3P3_Vh_HYST1 | 1.89 | 0.2 | NAP | 0.0945 | Pass
N9 | Typical | -45 | GPIO_3P3_VIH_HYST1 | 1.8 | 1.06 | 1.26 | NAP | Pass
N9 | Typical | -45 | GPIO_3P3_VIL_HYST1 | 1.8 | 0.8 | NAP | 0.54 | Pass
N9 | Typical | -45 | GPIO_3P3_Vh_HYST1 | 1.8 | 0.26 | NAP | 0.09 | Pass
N10 | Typical | -45 | GPIO_3P3_VIH_HYST1 | 1.8 | 1.1 | 1.26 | NAP | Pass
N10 | Typical | -45 | GPIO_3P3_VIL_HYST1 | 1.8 | 0.82 | NAP | 0.54 | Pass
N10 | Typical | -45 | GPIO_3P3_Vh_HYST1 | 1.8 | 0.28 | NAP | 0.09 | Pass
N9 | Typical | -45 | GPIO_3P3_VIH_HYST1 | 1.71 | 1.04 | 1.197 | NAP | Pass
N9 | Typical | -45 | GPIO_3P3_VIL_HYST1 | 1.71 | 0.76 | NAP | 0.513 | Pass
N9 | Typical | -45 | GPIO_3P3_Vh_HYST1 | 1.71 | 0.28 | NAP | 0.0855 | Pass
N10 | Typical | -45 | GPIO_3P3_VIH_HYST1 | 1.71 | 1.06 | 1.197 | NAP | Pass
N10 | Typical | -45 | GPIO_3P3_VIL_HYST1 | 1.71 | 0.78 | NAP | 0.513 | Pass
N10 | Typical | -45 | GPIO_3P3_Vh_HYST1 | 1.71 | 0.28 | NAP | 0.0855 | Pass
N9 | Typical | -45 | GPIO_3P3_VIH_HYST0 | 3.6 | 1.46 | 2.52 | NAP | Pass
N9 | Typical | -45 | GPIO_3P3_Vh_HYST0 | 3.6 | 0.18 | NAP | NAP | Pass
N10 | Typical | -45 | GPIO_3P3_VIH_HYST0 | 3.6 | 1.52 | 2.52 | NAP | Pass
N10 | Typical | -45 | GPIO_3P3_VIL_HYST0 | 3.6 | 1.34 | NAP | 1.08 | Pass
N10 | Typical | -45 | GPIO_3P3_Vh_HYST0 | 3.6 | 0.18 | NAP | NAP | Pass
N9 | Typical | -45 | GPIO_3P3_VIH_HYST0 | 2.7 | 1.3 | 1.89 | NAP | Pass
N9 | Typical | -45 | GPIO_3P3_VIL_HYST0 | 2.7 | 1.12 | NAP | 0.81 | Pass
N9 | Typical | -45 | GPIO_3P3_Vh_HYST0 | 2.7 | 0.18 | NAP | NAP | Pass
N10 | Typical | -45 | GPIO_3P3_VIH_HYST0 | 2.7 | 1.34 | 1.89 | NAP | Pass
N10 | Typical | -45 | GPIO_3P3_VIL_HYST0 | 2.7 | 1.16 | NAP | 0.81 | Pass
N10 | Typical | -45 | GPIO_3P3_Vh_HYST0 | 2.7 | 0.18 | NAP | NAP | Pass
N9 | Typical | -45 | GPIO_3P3_VIH_HYST0 | 1.89 | 1 | 1.323 | NAP | Pass
N9 | Typical | -45 | GPIO_3P3_VIL_HYST0 | 1.89 | 0.82 | NAP | 0.567 | Pass
N9 | Typical | -45 | GPIO_3P3_Vh_HYST0 | 1.89 | 0.18 | NAP | NAP | Pass
N10 | Typical | -45 | GPIO_3P3_VIH_HYST0 | 1.89 | 1.04 | 1.323 | NAP | Pass
N10 | Typical | -45 | GPIO_3P3_VIL_HYST0 | 1.89 | 0.94 | NAP | 0.567 | Pass
N10 | Typical | -45 | GPIO_3P3_Vh_HYST0 | 1.89 | 0.1 | NAP | NAP | Pass
N9 | Typical | -45 | GPIO_3P3_VIH_HYST0 | 1.8 | 0.96 | 1.26 | NAP | Pass
N9 | Typical | -45 | GPIO_3P3_VIL_HYST0 | 1.8 | 0.78 | NAP | 0.54 | Pass
N9 | Typical | -45 | GPIO_3P3_Vh_HYST0 | 1.8 | 0.18 | NAP | NAP | Pass
N10 | Typical | -45 | GPIO_3P3_VIH_HYST0 | 1.8 | 1 | 1.26 | NAP | Pass
N10 | Typical | -45 | GPIO_3P3_VIL_HYST0 | 1.8 | 0.82 | NAP | 0.54 | Pass
N10 | Typical | -45 | GPIO_3P3_Vh_HYST0 | 1.8 | 0.18 | NAP | NAP | Pass
N9 | Typical | -45 | GPIO_3P3_VIH_HYST0 | 1.71 | 0.92 | 1.197 | NAP | Pass
N9 | Typical | -45 | GPIO_3P3_VIL_HYST0 | 1.71 | 0.74 | NAP | 0.513 | Pass
N9 | Typical | -45 | GPIO_3P3_Vh_HYST0 | 1.71 | 0.18 | NAP | NAP | Pass
N10 | Typical | -45 | GPIO_3P3_VIH_HYST0 | 1.71 | 0.96 | 1.197 | NAP | Pass
N10 | Typical | -45 | GPIO_3P3_VIL_HYST0 | 1.71 | 0.78 | NAP | 0.513 | Pass
N10 | Typical | -45 | GPIO_3P3_Vh_HYST0 | 1.71 | 0.18 | NAP | NAP | Pass
N9 | Typical | -45 | GPIO_3P3_RPU | 3.6 | 60938.25 | 100000 | 25000 | Pass
N10 | Typical | -45 | GPIO_3P3_RPU | 3.6 | 64186.5 | 100000 | 25000 | Pass
N9 | Typical | -45 | GPIO_3P3_RPU | 2.7 | 60995.56 | 100000 | 25000 | Pass
N10 | Typical | -45 | GPIO_3P3_RPU | 2.7 | 64150.19 | 100000 | 25000 | Pass
N9 | Typical | -45 | GPIO_3P3_RPU | 1.89 | 61214.75 | 100000 | 25000 | Pass
N10 | Typical | -45 | GPIO_3P3_RPU | 1.89 | 64143.45 | 100000 | 25000 | Pass
N9 | Typical | -45 | GPIO_3P3_RPU | 1.8 | 61269.82 | 100000 | 25000 | Pass
N10 | Typical | -45 | GPIO_3P3_RPU | 1.8 | 64143.48 | 100000 | 25000 | Pass
N9 | Typical | -45 | GPIO_3P3_RPU | 1.71 | 61342.7 | 100000 | 25000 | Pass
N10 | Typical | -45 | GPIO_3P3_RPU | 1.71 | 64145.36 | 100000 | 25000 | Pass
N9 | Typical | -45 | GPIO_3P3_RPD | 3.6 | 60124.19 | 100000 | 25000 | Pass
N10 | Typical | -45 | GPIO_3P3_RPD | 3.6 | 63700.27 | 100000 | 25000 | Pass
N9 | Typical | -45 | GPIO_3P3_RPD | 2.7 | 60122.02 | 100000 | 25000 | Pass
N10 | Typical | -45 | GPIO_3P3_RPD | 2.7 | 63671.68 | 100000 | 25000 | Pass
N9 | Typical | -45 | GPIO_3P3_RPD | 1.89 | 60120.25 | 100000 | 25000 | Pass
N10 | Typical | -45 | GPIO_3P3_RPD | 1.89 | 63655.02 | 100000 | 25000 | Pass
N9 | Typical | -45 | GPIO_3P3_RPD | 1.8 | 60120.47 | 100000 | 25000 | Pass
N10 | Typical | -45 | GPIO_3P3_RPD | 1.8 | 63653.68 | 100000 | 25000 | Pass
N9 | Typical | -45 | GPIO_3P3_RPD | 1.71 | 60118.99 | 100000 | 25000 | Pass
N10 | Typical | -45 | GPIO_3P3_RPD | 1.71 | 63651.33 | 100000 | 25000 | Pass
N9 | Typical | 130 | GPIO_1P8_VOH_000 | 1.89 | 0.23151 | 0.4 | NAP | Pass
N10 | Typical | 130 | GPIO_1P8_VOH_000 | 1.89 | 0.23491 | 0.4 | NAP | Pass
N9 | Typical | 130 | GPIO_1P8_VOH_000 | 1.8 | 0.23475 | 0.4 | NAP | Pass
N10 | Typical | 130 | GPIO_1P8_VOH_000 | 1.8 | 0.23823 | 0.4 | NAP | Pass
N9 | Typical | 130 | GPIO_1P8_VOH_000 | 1.71 | 0.23846 | 0.4 | NAP | Pass
N10 | Typical | 130 | GPIO_1P8_VOH_000 | 1.71 | 0.24207 | 0.4 | NAP | Pass
N9 | Typical | 130 | GPIO_1P8_VOH_001 | 1.89 | 0.23455 | 0.4 | NAP | Pass
N10 | Typical | 130 | GPIO_1P8_VOH_001 | 1.89 | 0.24044 | 0.4 | NAP | Pass
N9 | Typical | 130 | GPIO_1P8_VOH_001 | 1.8 | 0.23774 | 0.4 | NAP | Pass
N10 | Typical | 130 | GPIO_1P8_VOH_001 | 1.8 | 0.2437 | 0.4 | NAP | Pass
N9 | Typical | 130 | GPIO_1P8_VOH_001 | 1.71 | 0.24148 | 0.4 | NAP | Pass
N10 | Typical | 130 | GPIO_1P8_VOH_001 | 1.71 | 0.24748 | 0.4 | NAP | Pass
N9 | Typical | 130 | GPIO_1P8_VOH_010 | 1.89 | 0.23435 | 0.4 | NAP | Pass
N10 | Typical | 130 | GPIO_1P8_VOH_010 | 1.89 | 0.24356 | 0.4 | NAP | Pass
N9 | Typical | 130 | GPIO_1P8_VOH_010 | 1.8 | 0.2374 | 0.4 | NAP | Pass
N10 | Typical | 130 | GPIO_1P8_VOH_010 | 1.8 | 0.24669 | 0.4 | NAP | Pass
N9 | Typical | 130 | GPIO_1P8_VOH_010 | 1.71 | 0.24099 | 0.4 | NAP | Pass
N10 | Typical | 130 | GPIO_1P8_VOH_010 | 1.71 | 0.25028 | 0.4 | NAP | Pass
N9 | Typical | 130 | GPIO_1P8_VOH_011 | 1.89 | 0.23858 | 0.4 | NAP | Pass
N10 | Typical | 130 | GPIO_1P8_VOH_011 | 1.89 | 0.25093 | 0.4 | NAP | Pass
N9 | Typical | 130 | GPIO_1P8_VOH_011 | 1.8 | 0.24168 | 0.4 | NAP | Pass
N10 | Typical | 130 | GPIO_1P8_VOH_011 | 1.8 | 0.25404 | 0.4 | NAP | Pass
N9 | Typical | 130 | GPIO_1P8_VOH_011 | 1.71 | 0.24531 | 0.4 | NAP | Pass
N10 | Typical | 130 | GPIO_1P8_VOH_011 | 1.71 | 0.25769 | 0.4 | NAP | Pass
N9 | Typical | 130 | GPIO_1P8_VOH_100 | 1.89 | 0.24323 | 0.4 | NAP | Pass
N10 | Typical | 130 | GPIO_1P8_VOH_100 | 1.89 | 0.259 | 0.4 | NAP | Pass
N9 | Typical | 130 | GPIO_1P8_VOH_100 | 1.8 | 0.24637 | 0.4 | NAP | Pass
N10 | Typical | 130 | GPIO_1P8_VOH_100 | 1.8 | 0.26218 | 0.4 | NAP | Pass
N9 | Typical | 130 | GPIO_1P8_VOH_100 | 1.71 | 0.25009 | 0.4 | NAP | Pass
N10 | Typical | 130 | GPIO_1P8_VOH_100 | 1.71 | 0.2659 | 0.4 | NAP | Pass
N9 | Typical | 130 | GPIO_1P8_VOH_101 | 1.89 | 0.24668 | 0.4 | NAP | Pass
N10 | Typical | 130 | GPIO_1P8_VOH_101 | 1.89 | 0.26577 | 0.4 | NAP | Pass
N9 | Typical | 130 | GPIO_1P8_VOH_101 | 1.8 | 0.24987 | 0.4 | NAP | Pass
N10 | Typical | 130 | GPIO_1P8_VOH_101 | 1.8 | 0.26896 | 0.4 | NAP | Pass
N9 | Typical | 130 | GPIO_1P8_VOH_101 | 1.71 | 0.25359 | 0.4 | NAP | Pass
N10 | Typical | 130 | GPIO_1P8_VOH_101 | 1.71 | 0.27268 | 0.4 | NAP | Pass
N9 | Typical | 130 | GPIO_1P8_VOH_110 | 1.89 | 0.24871 | 0.4 | NAP | Pass
N10 | Typical | 130 | GPIO_1P8_VOH_110 | 1.89 | 0.27117 | 0.4 | NAP | Pass
N9 | Typical | 130 | GPIO_1P8_VOH_110 | 1.8 | 0.25185 | 0.4 | NAP | Pass
N10 | Typical | 130 | GPIO_1P8_VOH_110 | 1.8 | 0.27432 | 0.4 | NAP | Pass
N9 | Typical | 130 | GPIO_1P8_VOH_110 | 1.71 | 0.25555 | 0.4 | NAP | Pass
N10 | Typical | 130 | GPIO_1P8_VOH_110 | 1.71 | 0.278 | 0.4 | NAP | Pass
N9 | Typical | 130 | GPIO_1P8_VOH_111 | 1.89 | 0.25235 | 0.4 | NAP | Pass
N10 | Typical | 130 | GPIO_1P8_VOH_111 | 1.89 | 0.2781 | 0.4 | NAP | Pass
N9 | Typical | 130 | GPIO_1P8_VOH_111 | 1.8 | 0.2555 | 0.4 | NAP | Pass
N10 | Typical | 130 | GPIO_1P8_VOH_111 | 1.8 | 0.28126 | 0.4 | NAP | Pass
N9 | Typical | 130 | GPIO_1P8_VOH_111 | 1.71 | 0.25921 | 0.4 | NAP | Pass
N10 | Typical | 130 | GPIO_1P8_VOH_111 | 1.71 | 0.28498 | 0.4 | NAP | Pass
N9 | Typical | 130 | GPIO_1P8_VOL_000 | 1.89 | 0.18416 | 0.4 | NAP | Pass
N10 | Typical | 130 | GPIO_1P8_VOL_000 | 1.89 | 0.19042 | 0.4 | NAP | Pass
N9 | Typical | 130 | GPIO_1P8_VOL_000 | 1.8 | 0.18672 | 0.4 | NAP | Pass
N10 | Typical | 130 | GPIO_1P8_VOL_000 | 1.8 | 0.19266 | 0.4 | NAP | Pass
N9 | Typical | 130 | GPIO_1P8_VOL_000 | 1.71 | 0.18982 | 0.4 | NAP | Pass
N10 | Typical | 130 | GPIO_1P8_VOL_000 | 1.71 | 0.19534 | 0.4 | NAP | Pass
N9 | Typical | 130 | GPIO_1P8_VOL_001 | 1.89 | 0.19044 | 0.4 | NAP | Pass
N10 | Typical | 130 | GPIO_1P8_VOL_001 | 1.89 | 0.20087 | 0.4 | NAP | Pass
N9 | Typical | 130 | GPIO_1P8_VOL_001 | 1.8 | 0.19299 | 0.4 | NAP | Pass
N10 | Typical | 130 | GPIO_1P8_VOL_001 | 1.8 | 0.20312 | 0.4 | NAP | Pass
N9 | Typical | 130 | GPIO_1P8_VOL_001 | 1.71 | 0.19611 | 0.4 | NAP | Pass
N10 | Typical | 130 | GPIO_1P8_VOL_001 | 1.71 | 0.20584 | 0.4 | NAP | Pass
N9 | Typical | 130 | GPIO_1P8_VOL_010 | 1.89 | 0.19183 | 0.4 | NAP | Pass
N10 | Typical | 130 | GPIO_1P8_VOL_010 | 1.89 | 0.20745 | 0.4 | NAP | Pass
N9 | Typical | 130 | GPIO_1P8_VOL_010 | 1.8 | 0.19436 | 0.4 | NAP | Pass
N10 | Typical | 130 | GPIO_1P8_VOL_010 | 1.8 | 0.20967 | 0.4 | NAP | Pass
N9 | Typical | 130 | GPIO_1P8_VOL_010 | 1.71 | 0.19743 | 0.4 | NAP | Pass
N10 | Typical | 130 | GPIO_1P8_VOL_010 | 1.71 | 0.21232 | 0.4 | NAP | Pass
N9 | Typical | 130 | GPIO_1P8_VOL_011 | 1.89 | 0.19801 | 0.4 | NAP | Pass
N10 | Typical | 130 | GPIO_1P8_VOL_011 | 1.89 | 0.21803 | 0.4 | NAP | Pass
N9 | Typical | 130 | GPIO_1P8_VOL_011 | 1.8 | 0.20052 | 0.4 | NAP | Pass
N10 | Typical | 130 | GPIO_1P8_VOL_011 | 1.8 | 0.22023 | 0.4 | NAP | Pass
N9 | Typical | 130 | GPIO_1P8_VOL_011 | 1.71 | 0.20362 | 0.4 | NAP | Pass
N10 | Typical | 130 | GPIO_1P8_VOL_011 | 1.71 | 0.22296 | 0.4 | NAP | Pass
N9 | Typical | 130 | GPIO_1P8_VOL_100 | 1.89 | 0.19726 | 0.4 | NAP | Pass
N10 | Typical | 130 | GPIO_1P8_VOL_100 | 1.89 | 0.22131 | 0.4 | NAP | Pass
N9 | Typical | 130 | GPIO_1P8_VOL_100 | 1.8 | 0.19991 | 0.4 | NAP | Pass
N10 | Typical | 130 | GPIO_1P8_VOL_100 | 1.8 | 0.22362 | 0.4 | NAP | Pass
N9 | Typical | 130 | GPIO_1P8_VOL_100 | 1.71 | 0.20313 | 0.4 | NAP | Pass
N10 | Typical | 130 | GPIO_1P8_VOL_100 | 1.71 | 0.22641 | 0.4 | NAP | Pass
N9 | Typical | 130 | GPIO_1P8_VOL_101 | 1.89 | 0.20011 | 0.4 | NAP | Pass
N10 | Typical | 130 | GPIO_1P8_VOL_101 | 1.89 | 0.22884 | 0.4 | NAP | Pass
N9 | Typical | 130 | GPIO_1P8_VOL_101 | 1.8 | 0.20272 | 0.4 | NAP | Pass
N10 | Typical | 130 | GPIO_1P8_VOL_101 | 1.8 | 0.23115 | 0.4 | NAP | Pass
N9 | Typical | 130 | GPIO_1P8_VOL_101 | 1.71 | 0.20591 | 0.4 | NAP | Pass
N10 | Typical | 130 | GPIO_1P8_VOL_101 | 1.71 | 0.23393 | 0.4 | NAP | Pass
N9 | Typical | 130 | GPIO_1P8_VOL_110 | 1.89 | 0.20385 | 0.4 | NAP | Pass
N10 | Typical | 130 | GPIO_1P8_VOL_110 | 1.89 | 0.23763 | 0.4 | NAP | Pass
N9 | Typical | 130 | GPIO_1P8_VOL_110 | 1.8 | 0.21647 | 0.4 | NAP | Pass
N10 | Typical | 130 | GPIO_1P8_VOL_110 | 1.8 | 0.23993 | 0.4 | NAP | Pass
N9 | Typical | 130 | GPIO_1P8_VOL_110 | 1.71 | 0.21963 | 0.4 | NAP | Pass
N10 | Typical | 130 | GPIO_1P8_VOL_110 | 1.71 | 0.2227 | 0.4 | NAP | Pass
N9 | Typical | 130 | GPIO_1P8_VOL_111 | 1.89 | 0.21762 | 0.4 | NAP | Pass
N10 | Typical | 130 | GPIO_1P8_VOL_111 | 1.89 | 0.23607 | 0.4 | NAP | Pass
N9 | Typical | 130 | GPIO_1P8_VOL_111 | 1.8 | 0.21022 | 0.4 | NAP | Pass
N10 | Typical | 130 | GPIO_1P8_VOL_111 | 1.8 | 0.23837 | 0.4 | NAP | Pass
N9 | Typical | 130 | GPIO_1P8_VOL_111 | 1.71 | 0.21339 | 0.4 | NAP | Pass
N10 | Typical | 130 | GPIO_1P8_VOL_111 | 1.71 | 0.23115 | 0.4 | NAP | Pass
N9 | Typical | 130 | GPIO_1P8_VIH_HYST1 | 1.89 | 1.22 | 1.323 | NAP | Pass
N9 | Typical | 130 | GPIO_1P8_VIL_HYST1 | 1.89 | 0.84 | NAP | 0.567 | Pass
N9 | Typical | 130 | GPIO_1P8_Vh_HYST1 | 1.89 | 0.38 | NAP | 0.0945 | Pass
N10 | Typical | 130 | GPIO_1P8_VIH_HYST1 | 1.89 | 1.24 | 1.323 | NAP | Pass
N10 | Typical | 130 | GPIO_1P8_VIL_HYST1 | 1.89 | 0.84 | NAP | 0.567 | Pass
N10 | Typical | 130 | GPIO_1P8_Vh_HYST1 | 1.89 | 0.4 | NAP | 0.0945 | Pass
N9 | Typical | 130 | GPIO_1P8_VIH_HYST1 | 1.8 | 1.16 | 1.26 | NAP | Pass
N9 | Typical | 130 | GPIO_1P8_VIL_HYST1 | 1.8 | 0.8 | NAP | 0.54 | Pass
N9 | Typical | 130 | GPIO_1P8_Vh_HYST1 | 1.8 | 0.36 | NAP | 0.09 | Pass
N10 | Typical | 130 | GPIO_1P8_VIH_HYST1 | 1.8 | 1.18 | 1.26 | NAP | Pass
N10 | Typical | 130 | GPIO_1P8_VIL_HYST1 | 1.8 | 0.8 | NAP | 0.54 | Pass
N10 | Typical | 130 | GPIO_1P8_Vh_HYST1 | 1.8 | 0.38 | NAP | 0.09 | Pass
N9 | Typical | 130 | GPIO_1P8_VIH_HYST1 | 1.71 | 1.1 | 1.197 | NAP | Pass
N9 | Typical | 130 | GPIO_1P8_VIL_HYST1 | 1.71 | 0.76 | NAP | 0.513 | Pass
N9 | Typical | 130 | GPIO_1P8_Vh_HYST1 | 1.71 | 0.34 | NAP | 0.0855 | Pass
N10 | Typical | 130 | GPIO_1P8_VIH_HYST1 | 1.71 | 1.12 | 1.197 | NAP | Pass
N10 | Typical | 130 | GPIO_1P8_VIL_HYST1 | 1.71 | 0.76 | NAP | 0.513 | Pass
N10 | Typical | 130 | GPIO_1P8_Vh_HYST1 | 1.71 | 0.36 | NAP | 0.0855 | Pass
N9 | Typical | 130 | GPIO_1P8_VIH_HYST0 | 1.89 | 1 | 1.323 | NAP | Pass
N9 | Typical | 130 | GPIO_1P8_VIL_HYST0 | 1.89 | 0.82 | NAP | 0.567 | Pass
N9 | Typical | 130 | GPIO_1P8_Vh_HYST0 | 1.89 | 0.18 | NAP | NAP | Pass
N10 | Typical | 130 | GPIO_1P8_VIH_HYST0 | 1.89 | 1.02 | 1.323 | NAP | Pass
N10 | Typical | 130 | GPIO_1P8_VIL_HYST0 | 1.89 | 0.84 | NAP | 0.567 | Pass
N10 | Typical | 130 | GPIO_1P8_Vh_HYST0 | 1.89 | 0.18 | NAP | NAP | Pass
N9 | Typical | 130 | GPIO_1P8_VIH_HYST0 | 1.8 | 0.96 | 1.26 | NAP | Pass
N9 | Typical | 130 | GPIO_1P8_VIL_HYST0 | 1.8 | 0.78 | NAP | 0.54 | Pass
N9 | Typical | 130 | GPIO_1P8_Vh_HYST0 | 1.8 | 0.18 | NAP | NAP | Pass
N10 | Typical | 130 | GPIO_1P8_VIH_HYST0 | 1.8 | 0.98 | 1.26 | NAP | Pass
N10 | Typical | 130 | GPIO_1P8_VIL_HYST0 | 1.8 | 0.8 | NAP | 0.54 | Pass
N10 | Typical | 130 | GPIO_1P8_Vh_HYST0 | 1.8 | 0.18 | NAP | NAP | Pass
N9 | Typical | 130 | GPIO_1P8_VIH_HYST0 | 1.71 | 0.92 | 1.197 | NAP | Pass
N9 | Typical | 130 | GPIO_1P8_VIL_HYST0 | 1.71 | 0.74 | NAP | 0.513 | Pass
N9 | Typical | 130 | GPIO_1P8_Vh_HYST0 | 1.71 | 0.18 | NAP | NAP | Pass
N10 | Typical | 130 | GPIO_1P8_VIH_HYST0 | 1.71 | 0.94 | 1.197 | NAP | Pass
N10 | Typical | 130 | GPIO_1P8_VIL_HYST0 | 1.71 | 0.76 | NAP | 0.513 | Pass
N10 | Typical | 130 | GPIO_1P8_Vh_HYST0 | 1.71 | 0.18 | NAP | NAP | Pass
N9 | Typical | 130 | GPIO_1P8_RPU | 1.89 | 62529.11 | 100000 | 25000 | Pass
N10 | Typical | 130 | GPIO_1P8_RPU | 1.89 | 65298.96 | 100000 | 25000 | Pass
N9 | Typical | 130 | GPIO_1P8_RPU | 1.8 | 62631.28 | 100000 | 25000 | Pass
N10 | Typical | 130 | GPIO_1P8_RPU | 1.8 | 65312.79 | 100000 | 25000 | Pass
N9 | Typical | 130 | GPIO_1P8_RPU | 1.71 | 62760.99 | 100000 | 25000 | Pass
N10 | Typical | 130 | GPIO_1P8_RPU | 1.71 | 65331.33 | 100000 | 25000 | Pass
N9 | Typical | 130 | GPIO_1P8_RPD | 1.89 | 61216.48 | 100000 | 25000 | Pass
N10 | Typical | 130 | GPIO_1P8_RPD | 1.89 | 64729.7 | 100000 | 25000 | Pass
N9 | Typical | 130 | GPIO_1P8_RPD | 1.8 | 61220.15 | 100000 | 25000 | Pass
N10 | Typical | 130 | GPIO_1P8_RPD | 1.8 | 64731.96 | 100000 | 25000 | Pass
N9 | Typical | 130 | GPIO_1P8_RPD | 1.71 | 61226.23 | 100000 | 25000 | Pass
N10 | Typical | 130 | GPIO_1P8_RPD | 1.71 | 64734.68 | 100000 | 25000 | Pass
N9 | Typical | 130 | GPIO_3P3_VOH_000 | 3.6 | 0.24454 | 0.4 | NAP | Pass
N10 | Typical | 130 | GPIO_3P3_VOH_000 | 3.6 | 0.24639 | 0.4 | NAP | Pass
N9 | Typical | 130 | GPIO_3P3_VOH_000 | 2.7 | 0.24225 | 0.4 | NAP | Pass
N10 | Typical | 130 | GPIO_3P3_VOH_000 | 2.7 | 0.24444 | 0.4 | NAP | Pass
N9 | Typical | 130 | GPIO_3P3_VOH_000 | 1.89 | 0.24005 | 0.4 | NAP | Pass
N10 | Typical | 130 | GPIO_3P3_VOH_000 | 1.89 | 0.24362 | 0.4 | NAP | Pass
N9 | Typical | 130 | GPIO_3P3_VOH_000 | 1.8 | 0.23988 | 0.4 | NAP | Pass
N10 | Typical | 130 | GPIO_3P3_VOH_000 | 1.8 | 0.24364 | 0.4 | NAP | Pass
N9 | Typical | 130 | GPIO_3P3_VOH_000 | 1.71 | 0.24202 | 0.4 | NAP | Pass
N10 | Typical | 130 | GPIO_3P3_VOH_000 | 1.71 | 0.24644 | 0.4 | NAP | Pass
N9 | Typical | 130 | GPIO_3P3_VOH_001 | 3.6 | 0.2473 | 0.4 | NAP | Pass
N10 | Typical | 130 | GPIO_3P3_VOH_001 | 3.6 | 0.25173 | 0.4 | NAP | Pass
N9 | Typical | 130 | GPIO_3P3_VOH_001 | 2.7 | 0.24505 | 0.4 | NAP | Pass
N10 | Typical | 130 | GPIO_3P3_VOH_001 | 2.7 | 0.24981 | 0.4 | NAP | Pass
N9 | Typical | 130 | GPIO_3P3_VOH_001 | 1.89 | 0.24286 | 0.4 | NAP | Pass
N10 | Typical | 130 | GPIO_3P3_VOH_001 | 1.89 | 0.24899 | 0.4 | NAP | Pass
N9 | Typical | 130 | GPIO_3P3_VOH_001 | 1.8 | 0.24271 | 0.4 | NAP | Pass
N10 | Typical | 130 | GPIO_3P3_VOH_001 | 1.8 | 0.24901 | 0.4 | NAP | Pass
N9 | Typical | 130 | GPIO_3P3_VOH_001 | 1.71 | 0.24489 | 0.4 | NAP | Pass
N10 | Typical | 130 | GPIO_3P3_VOH_001 | 1.71 | 0.25172 | 0.4 | NAP | Pass
N9 | Typical | 130 | GPIO_3P3_VOH_010 | 3.6 | 0.24677 | 0.4 | NAP | Pass
N10 | Typical | 130 | GPIO_3P3_VOH_010 | 3.6 | 0.25463 | 0.4 | NAP | Pass
N9 | Typical | 130 | GPIO_3P3_VOH_010 | 2.7 | 0.24448 | 0.4 | NAP | Pass
N10 | Typical | 130 | GPIO_3P3_VOH_010 | 2.7 | 0.25272 | 0.4 | NAP | Pass
N9 | Typical | 130 | GPIO_3P3_VOH_010 | 1.89 | 0.24229 | 0.4 | NAP | Pass
N10 | Typical | 130 | GPIO_3P3_VOH_010 | 1.89 | 0.25191 | 0.4 | NAP | Pass
N9 | Typical | 130 | GPIO_3P3_VOH_010 | 1.8 | 0.24213 | 0.4 | NAP | Pass
N10 | Typical | 130 | GPIO_3P3_VOH_010 | 1.8 | 0.25193 | 0.4 | NAP | Pass
N9 | Typical | 130 | GPIO_3P3_VOH_010 | 1.71 | 0.24428 | 0.4 | NAP | Pass
N10 | Typical | 130 | GPIO_3P3_VOH_010 | 1.71 | 0.25456 | 0.4 | NAP | Pass
N9 | Typical | 130 | GPIO_3P3_VOH_011 | 3.6 | 0.25084 | 0.4 | NAP | Pass
N10 | Typical | 130 | GPIO_3P3_VOH_011 | 3.6 | 0.26192 | 0.4 | NAP | Pass
N9 | Typical | 130 | GPIO_3P3_VOH_011 | 2.7 | 0.24858 | 0.4 | NAP | Pass
N10 | Typical | 130 | GPIO_3P3_VOH_011 | 2.7 | 0.26004 | 0.4 | NAP | Pass
N9 | Typical | 130 | GPIO_3P3_VOH_011 | 1.89 | 0.2464 | 0.4 | NAP | Pass
N10 | Typical | 130 | GPIO_3P3_VOH_011 | 1.89 | 0.2592 | 0.4 | NAP | Pass
N9 | Typical | 130 | GPIO_3P3_VOH_011 | 1.8 | 0.24625 | 0.4 | NAP | Pass
N10 | Typical | 130 | GPIO_3P3_VOH_011 | 1.8 | 0.25923 | 0.4 | NAP | Pass
N9 | Typical | 130 | GPIO_3P3_VOH_011 | 1.71 | 0.24844 | 0.4 | NAP | Pass
N10 | Typical | 130 | GPIO_3P3_VOH_011 | 1.71 | 0.26189 | 0.4 | NAP | Pass
N9 | Typical | 130 | GPIO_3P3_VOH_100 | 3.6 | 0.25535 | 0.4 | NAP | Pass
N10 | Typical | 130 | GPIO_3P3_VOH_100 | 3.6 | 0.26997 | 0.4 | NAP | Pass
N9 | Typical | 130 | GPIO_3P3_VOH_100 | 2.7 | 0.25311 | 0.4 | NAP | Pass
N10 | Typical | 130 | GPIO_3P3_VOH_100 | 2.7 | 0.26811 | 0.4 | NAP | Pass
N9 | Typical | 130 | GPIO_3P3_VOH_100 | 1.89 | 0.25094 | 0.4 | NAP | Pass
N10 | Typical | 130 | GPIO_3P3_VOH_100 | 1.89 | 0.26731 | 0.4 | NAP | Pass
N9 | Typical | 130 | GPIO_3P3_VOH_100 | 1.8 | 0.25076 | 0.4 | NAP | Pass
N10 | Typical | 130 | GPIO_3P3_VOH_100 | 1.8 | 0.26731 | 0.4 | NAP | Pass
N9 | Typical | 130 | GPIO_3P3_VOH_100 | 1.71 | 0.25308 | 0.4 | NAP | Pass
N10 | Typical | 130 | GPIO_3P3_VOH_100 | 1.71 | 0.27003 | 0.4 | NAP | Pass
N9 | Typical | 130 | GPIO_3P3_VOH_101 | 3.6 | 0.25869 | 0.4 | NAP | Pass
N10 | Typical | 130 | GPIO_3P3_VOH_101 | 3.6 | 0.27664 | 0.4 | NAP | Pass
N9 | Typical | 130 | GPIO_3P3_VOH_101 | 2.7 | 0.25642 | 0.4 | NAP | Pass
N10 | Typical | 130 | GPIO_3P3_VOH_101 | 2.7 | 0.27477 | 0.4 | NAP | Pass
N9 | Typical | 130 | GPIO_3P3_VOH_101 | 1.89 | 0.25424 | 0.4 | NAP | Pass
N10 | Typical | 130 | GPIO_3P3_VOH_101 | 1.89 | 0.27395 | 0.4 | NAP | Pass
N9 | Typical | 130 | GPIO_3P3_VOH_101 | 1.8 | 0.25408 | 0.4 | NAP | Pass
N10 | Typical | 130 | GPIO_3P3_VOH_101 | 1.8 | 0.27396 | 0.4 | NAP | Pass
N9 | Typical | 130 | GPIO_3P3_VOH_101 | 1.71 | 0.25645 | 0.4 | NAP | Pass
N10 | Typical | 130 | GPIO_3P3_VOH_101 | 1.71 | 0.27667 | 0.4 | NAP | Pass
N9 | Typical | 130 | GPIO_3P3_VOH_110 | 3.6 | 0.26045 | 0.4 | NAP | Pass
N10 | Typical | 130 | GPIO_3P3_VOH_110 | 3.6 | 0.28186 | 0.4 | NAP | Pass
N9 | Typical | 130 | GPIO_3P3_VOH_110 | 2.7 | 0.25818 | 0.4 | NAP | Pass
N10 | Typical | 130 | GPIO_3P3_VOH_110 | 2.7 | 0.28008 | 0.4 | NAP | Pass
N9 | Typical | 130 | GPIO_3P3_VOH_110 | 1.89 | 0.25599 | 0.4 | NAP | Pass
N10 | Typical | 130 | GPIO_3P3_VOH_110 | 1.89 | 0.27924 | 0.4 | NAP | Pass
N9 | Typical | 130 | GPIO_3P3_VOH_110 | 1.8 | 0.25583 | 0.4 | NAP | Pass
N10 | Typical | 130 | GPIO_3P3_VOH_110 | 1.8 | 0.27923 | 0.4 | NAP | Pass
N9 | Typical | 130 | GPIO_3P3_VOH_110 | 1.71 | 0.2582 | 0.4 | NAP | Pass
N10 | Typical | 130 | GPIO_3P3_VOH_110 | 1.71 | 0.2819 | 0.4 | NAP | Pass
N9 | Typical | 130 | GPIO_3P3_VOH_111 | 3.6 | 0.26384 | 0.4 | NAP | Pass
N10 | Typical | 130 | GPIO_3P3_VOH_111 | 3.6 | 0.28881 | 0.4 | NAP | Pass
N9 | Typical | 130 | GPIO_3P3_VOH_111 | 2.7 | 0.26158 | 0.4 | NAP | Pass
N10 | Typical | 130 | GPIO_3P3_VOH_111 | 2.7 | 0.28695 | 0.4 | NAP | Pass
N9 | Typical | 130 | GPIO_3P3_VOH_111 | 1.89 | 0.25941 | 0.4 | NAP | Pass
N10 | Typical | 130 | GPIO_3P3_VOH_111 | 1.89 | 0.26613 | 0.4 | NAP | Pass
N9 | Typical | 130 | GPIO_3P3_VOH_111 | 1.8 | 0.25923 | 0.4 | NAP | Pass
N10 | Typical | 130 | GPIO_3P3_VOH_111 | 1.8 | 0.27613 | 0.4 | NAP | Pass
N9 | Typical | 130 | GPIO_3P3_VOH_111 | 1.71 | 0.26168 | 0.4 | NAP | Pass
N10 | Typical | 130 | GPIO_3P3_VOH_111 | 1.71 | 0.2788 | 0.4 | NAP | Pass
N9 | Typical | 130 | GPIO_3P3_VOL_000 | 3.6 | 0.18903 | 0.4 | NAP | Pass
N10 | Typical | 130 | GPIO_3P3_VOL_000 | 3.6 | 0.19762 | 0.4 | NAP | Pass
N9 | Typical | 130 | GPIO_3P3_VOL_000 | 2.7 | 0.18895 | 0.4 | NAP | Pass
N10 | Typical | 130 | GPIO_3P3_VOL_000 | 2.7 | 0.19632 | 0.4 | NAP | Pass
N9 | Typical | 130 | GPIO_3P3_VOL_000 | 1.89 | 0.18888 | 0.4 | NAP | Pass
N10 | Typical | 130 | GPIO_3P3_VOL_000 | 1.89 | 0.19571 | 0.4 | NAP | Pass
N9 | Typical | 130 | GPIO_3P3_VOL_000 | 1.8 | 0.18885 | 0.4 | NAP | Pass
N10 | Typical | 130 | GPIO_3P3_VOL_000 | 1.8 | 0.19567 | 0.4 | NAP | Pass
N9 | Typical | 130 | GPIO_3P3_VOL_000 | 1.71 | 0.18887 | 0.4 | NAP | Pass
N10 | Typical | 130 | GPIO_3P3_VOL_000 | 1.71 | 0.1956 | 0.4 | NAP | Pass
N9 | Typical | 130 | GPIO_3P3_VOL_001 | 3.6 | 0.19527 | 0.4 | NAP | Pass
N10 | Typical | 130 | GPIO_3P3_VOL_001 | 3.6 | 0.20806 | 0.4 | NAP | Pass
N9 | Typical | 130 | GPIO_3P3_VOL_001 | 2.7 | 0.1952 | 0.4 | NAP | Pass
N10 | Typical | 130 | GPIO_3P3_VOL_001 | 2.7 | 0.20679 | 0.4 | NAP | Pass
N9 | Typical | 130 | GPIO_3P3_VOL_001 | 1.89 | 0.19512 | 0.4 | NAP | Pass
N10 | Typical | 130 | GPIO_3P3_VOL_001 | 1.89 | 0.20619 | 0.4 | NAP | Pass
N9 | Typical | 130 | GPIO_3P3_VOL_001 | 1.8 | 0.19511 | 0.4 | NAP | Pass
N10 | Typical | 130 | GPIO_3P3_VOL_001 | 1.8 | 0.20614 | 0.4 | NAP | Pass
N9 | Typical | 130 | GPIO_3P3_VOL_001 | 1.71 | 0.19511 | 0.4 | NAP | Pass
N10 | Typical | 130 | GPIO_3P3_VOL_001 | 1.71 | 0.20611 | 0.4 | NAP | Pass
N9 | Typical | 130 | GPIO_3P3_VOL_010 | 3.6 | 0.19659 | 0.4 | NAP | Pass
N10 | Typical | 130 | GPIO_3P3_VOL_010 | 3.6 | 0.21453 | 0.4 | NAP | Pass
N9 | Typical | 130 | GPIO_3P3_VOL_010 | 2.7 | 0.19651 | 0.4 | NAP | Pass
N10 | Typical | 130 | GPIO_3P3_VOL_010 | 2.7 | 0.21324 | 0.4 | NAP | Pass
N9 | Typical | 130 | GPIO_3P3_VOL_010 | 1.89 | 0.19642 | 0.4 | NAP | Pass
N10 | Typical | 130 | GPIO_3P3_VOL_010 | 1.89 | 0.21265 | 0.4 | NAP | Pass
N9 | Typical | 130 | GPIO_3P3_VOL_010 | 1.8 | 0.19643 | 0.4 | NAP | Pass
N10 | Typical | 130 | GPIO_3P3_VOL_010 | 1.8 | 0.2126 | 0.4 | NAP | Pass
N9 | Typical | 130 | GPIO_3P3_VOL_010 | 1.71 | 0.19643 | 0.4 | NAP | Pass
N10 | Typical | 130 | GPIO_3P3_VOL_010 | 1.71 | 0.21256 | 0.4 | NAP | Pass
N9 | Typical | 130 | GPIO_3P3_VOL_011 | 3.6 | 0.20272 | 0.4 | NAP | Pass
N10 | Typical | 130 | GPIO_3P3_VOL_011 | 3.6 | 0.22514 | 0.4 | NAP | Pass
N9 | Typical | 130 | GPIO_3P3_VOL_011 | 2.7 | 0.20265 | 0.4 | NAP | Pass
N10 | Typical | 130 | GPIO_3P3_VOL_011 | 2.7 | 0.22387 | 0.4 | NAP | Pass
N9 | Typical | 130 | GPIO_3P3_VOL_011 | 1.89 | 0.20259 | 0.4 | NAP | Pass
N10 | Typical | 130 | GPIO_3P3_VOL_011 | 1.89 | 0.22324 | 0.4 | NAP | Pass
N9 | Typical | 130 | GPIO_3P3_VOL_011 | 1.8 | 0.20258 | 0.4 | NAP | Pass
N10 | Typical | 130 | GPIO_3P3_VOL_011 | 1.8 | 0.22322 | 0.4 | NAP | Pass
N9 | Typical | 130 | GPIO_3P3_VOL_011 | 1.71 | 0.20257 | 0.4 | NAP | Pass
N10 | Typical | 130 | GPIO_3P3_VOL_011 | 1.71 | 0.22317 | 0.4 | NAP | Pass
N9 | Typical | 130 | GPIO_3P3_VOL_100 | 3.6 | 0.20209 | 0.4 | NAP | Pass
N10 | Typical | 130 | GPIO_3P3_VOL_100 | 3.6 | 0.22849 | 0.4 | NAP | Pass
N9 | Typical | 130 | GPIO_3P3_VOL_100 | 2.7 | 0.202 | 0.4 | NAP | Pass
N10 | Typical | 130 | GPIO_3P3_VOL_100 | 2.7 | 0.22722 | 0.4 | NAP | Pass
N9 | Typical | 130 | GPIO_3P3_VOL_100 | 1.89 | 0.20193 | 0.4 | NAP | Pass
N10 | Typical | 130 | GPIO_3P3_VOL_100 | 1.89 | 0.22659 | 0.4 | NAP | Pass
N9 | Typical | 130 | GPIO_3P3_VOL_100 | 1.8 | 0.20191 | 0.4 | NAP | Pass
N10 | Typical | 130 | GPIO_3P3_VOL_100 | 1.8 | 0.22654 | 0.4 | NAP | Pass
N9 | Typical | 130 | GPIO_3P3_VOL_100 | 1.71 | 0.20193 | 0.4 | NAP | Pass
N10 | Typical | 130 | GPIO_3P3_VOL_100 | 1.71 | 0.2265 | 0.4 | NAP | Pass
N9 | Typical | 130 | GPIO_3P3_VOL_101 | 3.6 | 0.20486 | 0.4 | NAP | Pass
N10 | Typical | 130 | GPIO_3P3_VOL_101 | 3.6 | 0.23598 | 0.4 | NAP | Pass
N9 | Typical | 130 | GPIO_3P3_VOL_101 | 2.7 | 0.20477 | 0.4 | NAP | Pass
N10 | Typical | 130 | GPIO_3P3_VOL_101 | 2.7 | 0.23471 | 0.4 | NAP | Pass
N9 | Typical | 130 | GPIO_3P3_VOL_101 | 1.89 | 0.2047 | 0.4 | NAP | Pass
N10 | Typical | 130 | GPIO_3P3_VOL_101 | 1.89 | 0.23411 | 0.4 | NAP | Pass
N9 | Typical | 130 | GPIO_3P3_VOL_101 | 1.8 | 0.20471 | 0.4 | NAP | Pass
N10 | Typical | 130 | GPIO_3P3_VOL_101 | 1.8 | 0.23405 | 0.4 | NAP | Pass
N9 | Typical | 130 | GPIO_3P3_VOL_101 | 1.71 | 0.20469 | 0.4 | NAP | Pass
N10 | Typical | 130 | GPIO_3P3_VOL_101 | 1.71 | 0.23403 | 0.4 | NAP | Pass
N9 | Typical | 130 | GPIO_3P3_VOL_110 | 3.6 | 0.2086 | 0.4 | NAP | Pass
N10 | Typical | 130 | GPIO_3P3_VOL_110 | 3.6 | 0.22472 | 0.4 | NAP | Pass
N9 | Typical | 130 | GPIO_3P3_VOL_110 | 2.7 | 0.20851 | 0.4 | NAP | Pass
N10 | Typical | 130 | GPIO_3P3_VOL_110 | 2.7 | 0.22345 | 0.4 | NAP | Pass
N9 | Typical | 130 | GPIO_3P3_VOL_110 | 1.89 | 0.20844 | 0.4 | NAP | Pass
N10 | Typical | 130 | GPIO_3P3_VOL_110 | 1.89 | 0.22285 | 0.4 | NAP | Pass
N9 | Typical | 130 | GPIO_3P3_VOL_110 | 1.8 | 0.20843 | 0.4 | NAP | Pass
N10 | Typical | 130 | GPIO_3P3_VOL_110 | 1.8 | 0.22279 | 0.4 | NAP | Pass
N9 | Typical | 130 | GPIO_3P3_VOL_110 | 1.71 | 0.20843 | 0.4 | NAP | Pass
N10 | Typical | 130 | GPIO_3P3_VOL_110 | 1.71 | 0.21274 | 0.4 | NAP | Pass
N9 | Typical | 130 | GPIO_3P3_VOL_111 | 3.6 | 0.21234 | 0.4 | NAP | Pass
N10 | Typical | 130 | GPIO_3P3_VOL_111 | 3.6 | 0.25315 | 0.4 | NAP | Pass
N9 | Typical | 130 | GPIO_3P3_VOL_111 | 2.7 | 0.21224 | 0.4 | NAP | Pass
N10 | Typical | 130 | GPIO_3P3_VOL_111 | 2.7 | 0.25186 | 0.4 | NAP | Pass
N9 | Typical | 130 | GPIO_3P3_VOL_111 | 1.89 | 0.21216 | 0.4 | NAP | Pass
N10 | Typical | 130 | GPIO_3P3_VOL_111 | 1.89 | 0.25122 | 0.4 | NAP | Pass
N9 | Typical | 130 | GPIO_3P3_VOL_111 | 1.8 | 0.21215 | 0.4 | NAP | Pass
N10 | Typical | 130 | GPIO_3P3_VOL_111 | 1.8 | 0.2512 | 0.4 | NAP | Pass
N9 | Typical | 130 | GPIO_3P3_VOL_111 | 1.71 | 0.21214 | 0.4 | NAP | Pass
N10 | Typical | 130 | GPIO_3P3_VOL_111 | 1.71 | 0.25116 | 0.4 | NAP | Pass
N9 | Typical | 130 | GPIO_3P3_VIH_HYST1 | 3.6 | 2.26 | 2.52 | NAP | Pass
N9 | Typical | 130 | GPIO_3P3_VIL_HYST1 | 3.6 | 1.38 | NAP | 1.08 | Pass
N9 | Typical | 130 | GPIO_3P3_Vh_HYST1 | 3.6 | 0.9 | NAP | 0.18 | Pass
N10 | Typical | 130 | GPIO_3P3_VIH_HYST1 | 3.6 | 2.28 | 2.52 | NAP | Pass
N10 | Typical | 130 | GPIO_3P3_VIL_HYST1 | 3.6 | 1.42 | NAP | 1.08 | Pass
N10 | Typical | 130 | GPIO_3P3_Vh_HYST1 | 3.6 | 0.84 | NAP | 0.18 | Pass
N9 | Typical | 130 | GPIO_3P3_VIH_HYST1 | 2.7 | 1.52 | 1.89 | NAP | Pass
N9 | Typical | 130 | GPIO_3P3_VIL_HYST1 | 2.7 | 1.14 | NAP | 0.81 | Pass
N9 | Typical | 130 | GPIO_3P3_Vh_HYST1 | 2.7 | 0.38 | NAP | 0.135 | Pass
N10 | Typical | 130 | GPIO_3P3_VIH_HYST1 | 2.7 | 1.56 | 1.89 | NAP | Pass
N10 | Typical | 130 | GPIO_3P3_VIL_HYST1 | 2.7 | 1.16 | NAP | 0.81 | Pass
N10 | Typical | 130 | GPIO_3P3_Vh_HYST1 | 2.7 | 0.4 | NAP | 0.135 | Pass
N9 | Typical | 130 | GPIO_3P3_VIH_HYST1 | 1.89 | 1.12 | 1.323 | NAP | Pass
N9 | Typical | 130 | GPIO_3P3_VIL_HYST1 | 1.89 | 0.84 | NAP | 0.567 | Pass
N9 | Typical | 130 | GPIO_3P3_Vh_HYST1 | 1.89 | 0.28 | NAP | 0.0945 | Pass
N10 | Typical | 130 | GPIO_3P3_VIH_HYST1 | 1.89 | 1.14 | 1.323 | NAP | Pass
N10 | Typical | 130 | GPIO_3P3_VIL_HYST1 | 1.89 | 0.84 | NAP | 0.567 | Pass
N10 | Typical | 130 | GPIO_3P3_Vh_HYST1 | 1.89 | 0.3 | NAP | 0.0945 | Pass
N9 | Typical | 130 | GPIO_3P3_VIH_HYST1 | 1.8 | 1.08 | 1.26 | NAP | Pass
N9 | Typical | 130 | GPIO_3P3_VIL_HYST1 | 1.8 | 0.8 | NAP | 0.54 | Pass
N9 | Typical | 130 | GPIO_3P3_Vh_HYST1 | 1.8 | 0.28 | NAP | 0.09 | Pass
N10 | Typical | 130 | GPIO_3P3_VIH_HYST1 | 1.8 | 1.1 | 1.26 | NAP | Pass
N10 | Typical | 130 | GPIO_3P3_VIL_HYST1 | 1.8 | 0.8 | NAP | 0.54 | Pass
N10 | Typical | 130 | GPIO_3P3_Vh_HYST1 | 1.8 | 0.3 | NAP | 0.09 | Pass
N9 | Typical | 130 | GPIO_3P3_VIH_HYST1 | 1.71 | 1.04 | 1.197 | NAP | Pass
N9 | Typical | 130 | GPIO_3P3_VIL_HYST1 | 1.71 | 0.76 | NAP | 0.513 | Pass
N9 | Typical | 130 | GPIO_3P3_Vh_HYST1 | 1.71 | 0.28 | NAP | 0.0855 | Pass
N10 | Typical | 130 | GPIO_3P3_VIH_HYST1 | 1.71 | 1.06 | 1.197 | NAP | Pass
N10 | Typical | 130 | GPIO_3P3_VIL_HYST1 | 1.71 | 0.76 | NAP | 0.513 | Pass
N10 | Typical | 130 | GPIO_3P3_Vh_HYST1 | 1.71 | 0.3 | NAP | 0.0855 | Pass
N9 | Typical | 130 | GPIO_3P3_VIH_HYST0 | 3.6 | 1.54 | 2.52 | NAP | Pass
N9 | Typical | 130 | GPIO_3P3_VIL_HYST0 | 3.6 | 1.36 | NAP | 1.08 | Pass
N9 | Typical | 130 | GPIO_3P3_Vh_HYST0 | 3.6 | 0.18 | NAP | NAP | Pass
N10 | Typical | 130 | GPIO_3P3_VIH_HYST0 | 3.6 | 1.62 | 2.52 | NAP | Pass
N10 | Typical | 130 | GPIO_3P3_VIL_HYST0 | 3.6 | 1.44 | NAP | 1.08 | Pass
N10 | Typical | 130 | GPIO_3P3_Vh_HYST0 | 3.6 | 0.18 | NAP | NAP | Pass
N9 | Typical | 130 | GPIO_3P3_VIH_HYST0 | 2.7 | 1.3 | 1.89 | NAP | Pass
N9 | Typical | 130 | GPIO_3P3_VIL_HYST0 | 2.7 | 1.14 | NAP | 0.81 | Pass
N9 | Typical | 130 | GPIO_3P3_Vh_HYST0 | 2.7 | 0.16 | NAP | NAP | Pass
N10 | Typical | 130 | GPIO_3P3_VIH_HYST0 | 2.7 | 1.34 | 1.89 | NAP | Pass
N10 | Typical | 130 | GPIO_3P3_VIL_HYST0 | 2.7 | 1.16 | NAP | 0.81 | Pass
N10 | Typical | 130 | GPIO_3P3_Vh_HYST0 | 2.7 | 0.18 | NAP | NAP | Pass
N9 | Typical | 130 | GPIO_3P3_VIH_HYST0 | 1.89 | 1 | 1.323 | NAP | Pass
N9 | Typical | 130 | GPIO_3P3_VIL_HYST0 | 1.89 | 0.82 | NAP | 0.567 | Pass
N9 | Typical | 130 | GPIO_3P3_Vh_HYST0 | 1.89 | 0.18 | NAP | NAP | Pass
N10 | Typical | 130 | GPIO_3P3_VIH_HYST0 | 1.89 | 1.02 | 1.323 | NAP | Pass
N10 | Typical | 130 | GPIO_3P3_VIL_HYST0 | 1.89 | 0.84 | NAP | 0.567 | Pass
N10 | Typical | 130 | GPIO_3P3_Vh_HYST0 | 1.89 | 0.18 | NAP | NAP | Pass
N9 | Typical | 130 | GPIO_3P3_VIH_HYST0 | 1.8 | 0.96 | 1.26 | NAP | Pass
N9 | Typical | 130 | GPIO_3P3_VIL_HYST0 | 1.8 | 0.78 | NAP | 0.54 | Pass
N9 | Typical | 130 | GPIO_3P3_Vh_HYST0 | 1.8 | 0.18 | NAP | NAP | Pass
N10 | Typical | 130 | GPIO_3P3_VIH_HYST0 | 1.8 | 0.98 | 1.26 | NAP | Pass
N10 | Typical | 130 | GPIO_3P3_VIL_HYST0 | 1.8 | 0.8 | NAP | 0.54 | Pass
N10 | Typical | 130 | GPIO_3P3_Vh_HYST0 | 1.8 | 0.18 | NAP | NAP | Pass
N9 | Typical | 130 | GPIO_3P3_VIH_HYST0 | 1.71 | 0.92 | 1.197 | NAP | Pass
N9 | Typical | 130 | GPIO_3P3_VIL_HYST0 | 1.71 | 0.74 | NAP | 0.513 | Pass
N9 | Typical | 130 | GPIO_3P3_Vh_HYST0 | 1.71 | 0.18 | NAP | NAP | Pass
N10 | Typical | 130 | GPIO_3P3_VIH_HYST0 | 1.71 | 0.94 | 1.197 | NAP | Pass
N10 | Typical | 130 | GPIO_3P3_VIL_HYST0 | 1.71 | 0.76 | NAP | 0.513 | Pass
N10 | Typical | 130 | GPIO_3P3_Vh_HYST0 | 1.71 | 0.18 | NAP | NAP | Pass
N9 | Typical | 130 | GPIO_3P3_RPU | 3.6 | 62183.6 | 100000 | 25000 | Pass
N10 | Typical | 130 | GPIO_3P3_RPU | 3.6 | 65412.56 | 100000 | 25000 | Pass
N9 | Typical | 130 | GPIO_3P3_RPU | 2.7 | 62274.44 | 100000 | 25000 | Pass
N10 | Typical | 130 | GPIO_3P3_RPU | 2.7 | 65358.47 | 100000 | 25000 | Pass
N9 | Typical | 130 | GPIO_3P3_RPU | 1.89 | 62579.19 | 100000 | 25000 | Pass
N10 | Typical | 130 | GPIO_3P3_RPU | 1.89 | 65342.73 | 100000 | 25000 | Pass
N9 | Typical | 130 | GPIO_3P3_RPU | 1.8 | 62654.29 | 100000 | 25000 | Pass
N10 | Typical | 130 | GPIO_3P3_RPU | 1.8 | 65343.25 | 100000 | 25000 | Pass
N9 | Typical | 130 | GPIO_3P3_RPU | 1.71 | 62758.38 | 100000 | 25000 | Pass
N10 | Typical | 130 | GPIO_3P3_RPU | 1.71 | 65356.35 | 100000 | 25000 | Pass
N9 | Typical | 130 | GPIO_3P3_RPD | 3.6 | 61252.07 | 100000 | 25000 | Pass
N10 | Typical | 130 | GPIO_3P3_RPD | 3.6 | 64865.4 | 100000 | 25000 | Pass
N9 | Typical | 130 | GPIO_3P3_RPD | 2.7 | 61247.26 | 100000 | 25000 | Pass
N10 | Typical | 130 | GPIO_3P3_RPD | 2.7 | 64799.99 | 100000 | 25000 | Pass
N9 | Typical | 130 | GPIO_3P3_RPD | 1.89 | 61244.23 | 100000 | 25000 | Pass
N10 | Typical | 130 | GPIO_3P3_RPD | 1.89 | 64765.37 | 100000 | 25000 | Pass
N9 | Typical | 130 | GPIO_3P3_RPD | 1.8 | 61242.91 | 100000 | 25000 | Pass
N10 | Typical | 130 | GPIO_3P3_RPD | 1.8 | 64761.72 | 100000 | 25000 | Pass
N9 | Typical | 130 | GPIO_3P3_RPD | 1.71 | 61243.1 | 100000 | 25000 | Pass
N10 | Typical | 130 | GPIO_3P3_RPD | 1.71 | 64760.42 | 100000 | 25000 | Pass
N9 | Typical | 25 | GPIO_1P8_VOH_000 | 1.89 | 0.20932 | 0.4 | NAP | Pass
N10 | Typical | 25 | GPIO_1P8_VOH_000 | 1.89 | 0.21252 | 0.4 | NAP | Pass
N9 | Typical | 25 | GPIO_1P8_VOH_000 | 1.8 | 0.21182 | 0.4 | NAP | Pass
N10 | Typical | 25 | GPIO_1P8_VOH_000 | 1.8 | 0.21528 | 0.4 | NAP | Pass
N9 | Typical | 25 | GPIO_1P8_VOH_000 | 1.71 | 0.21482 | 0.4 | NAP | Pass
N10 | Typical | 25 | GPIO_1P8_VOH_000 | 1.71 | 0.21852 | 0.4 | NAP | Pass
N9 | Typical | 25 | GPIO_1P8_VOH_001 | 1.89 | 0.21167 | 0.4 | NAP | Pass
N10 | Typical | 25 | GPIO_1P8_VOH_001 | 1.89 | 0.2176 | 0.4 | NAP | Pass
N9 | Typical | 25 | GPIO_1P8_VOH_001 | 1.8 | 0.21418 | 0.4 | NAP | Pass
N10 | Typical | 25 | GPIO_1P8_VOH_001 | 1.8 | 0.22029 | 0.4 | NAP | Pass
N9 | Typical | 25 | GPIO_1P8_VOH_001 | 1.71 | 0.21719 | 0.4 | NAP | Pass
N10 | Typical | 25 | GPIO_1P8_VOH_001 | 1.71 | 0.22346 | 0.4 | NAP | Pass
N9 | Typical | 25 | GPIO_1P8_VOH_010 | 1.89 | 0.21057 | 0.4 | NAP | Pass
N10 | Typical | 25 | GPIO_1P8_VOH_010 | 1.89 | 0.21986 | 0.4 | NAP | Pass
N9 | Typical | 25 | GPIO_1P8_VOH_010 | 1.8 | 0.21297 | 0.4 | NAP | Pass
N10 | Typical | 25 | GPIO_1P8_VOH_010 | 1.8 | 0.22241 | 0.4 | NAP | Pass
N9 | Typical | 25 | GPIO_1P8_VOH_010 | 1.71 | 0.21583 | 0.4 | NAP | Pass
N10 | Typical | 25 | GPIO_1P8_VOH_010 | 1.71 | 0.22542 | 0.4 | NAP | Pass
N9 | Typical | 25 | GPIO_1P8_VOH_011 | 1.89 | 0.21453 | 0.4 | NAP | Pass
N10 | Typical | 25 | GPIO_1P8_VOH_011 | 1.89 | 0.22702 | 0.4 | NAP | Pass
N9 | Typical | 25 | GPIO_1P8_VOH_011 | 1.8 | 0.21697 | 0.4 | NAP | Pass
N10 | Typical | 25 | GPIO_1P8_VOH_011 | 1.8 | 0.22959 | 0.4 | NAP | Pass
N9 | Typical | 25 | GPIO_1P8_VOH_011 | 1.71 | 0.21988 | 0.4 | NAP | Pass
N10 | Typical | 25 | GPIO_1P8_VOH_011 | 1.71 | 0.23262 | 0.4 | NAP | Pass
N9 | Typical | 25 | GPIO_1P8_VOH_100 | 1.89 | 0.21907 | 0.4 | NAP | Pass
N10 | Typical | 25 | GPIO_1P8_VOH_100 | 1.89 | 0.23518 | 0.4 | NAP | Pass
N9 | Typical | 25 | GPIO_1P8_VOH_100 | 1.8 | 0.22158 | 0.4 | NAP | Pass
N10 | Typical | 25 | GPIO_1P8_VOH_100 | 1.8 | 0.23782 | 0.4 | NAP | Pass
N9 | Typical | 25 | GPIO_1P8_VOH_100 | 1.71 | 0.22456 | 0.4 | NAP | Pass
N10 | Typical | 25 | GPIO_1P8_VOH_100 | 1.71 | 0.24094 | 0.4 | NAP | Pass
N9 | Typical | 25 | GPIO_1P8_VOH_101 | 1.89 | 0.22222 | 0.4 | NAP | Pass
N10 | Typical | 25 | GPIO_1P8_VOH_101 | 1.89 | 0.24164 | 0.4 | NAP | Pass
N9 | Typical | 25 | GPIO_1P8_VOH_101 | 1.8 | 0.22474 | 0.4 | NAP | Pass
N10 | Typical | 25 | GPIO_1P8_VOH_101 | 1.8 | 0.24428 | 0.4 | NAP | Pass
N9 | Typical | 25 | GPIO_1P8_VOH_101 | 1.71 | 0.22775 | 0.4 | NAP | Pass
N10 | Typical | 25 | GPIO_1P8_VOH_101 | 1.71 | 0.24741 | 0.4 | NAP | Pass
N9 | Typical | 25 | GPIO_1P8_VOH_110 | 1.89 | 0.22373 | 0.4 | NAP | Pass
N10 | Typical | 25 | GPIO_1P8_VOH_110 | 1.89 | 0.24657 | 0.4 | NAP | Pass
N9 | Typical | 25 | GPIO_1P8_VOH_110 | 1.8 | 0.2262 | 0.4 | NAP | Pass
N10 | Typical | 25 | GPIO_1P8_VOH_110 | 1.8 | 0.24916 | 0.4 | NAP | Pass
N9 | Typical | 25 | GPIO_1P8_VOH_110 | 1.71 | 0.22916 | 0.4 | NAP | Pass
N10 | Typical | 25 | GPIO_1P8_VOH_110 | 1.71 | 0.25223 | 0.4 | NAP | Pass
N9 | Typical | 25 | GPIO_1P8_VOH_111 | 1.89 | 0.22705 | 0.4 | NAP | Pass
N10 | Typical | 25 | GPIO_1P8_VOH_111 | 1.89 | 0.25327 | 0.4 | NAP | Pass
N9 | Typical | 25 | GPIO_1P8_VOH_111 | 1.8 | 0.22955 | 0.4 | NAP | Pass
N10 | Typical | 25 | GPIO_1P8_VOH_111 | 1.8 | 0.25587 | 0.4 | NAP | Pass
N9 | Typical | 25 | GPIO_1P8_VOH_111 | 1.71 | 0.23253 | 0.4 | NAP | Pass
N10 | Typical | 25 | GPIO_1P8_VOH_111 | 1.71 | 0.25894 | 0.4 | NAP | Pass
N9 | Typical | 25 | GPIO_1P8_VOL_000 | 1.89 | 0.16201 | 0.4 | NAP | Pass
N10 | Typical | 25 | GPIO_1P8_VOL_000 | 1.89 | 0.16759 | 0.4 | NAP | Pass
N9 | Typical | 25 | GPIO_1P8_VOL_000 | 1.8 | 0.164 | 0.4 | NAP | Pass
N10 | Typical | 25 | GPIO_1P8_VOL_000 | 1.8 | 0.1693 | 0.4 | NAP | Pass
N9 | Typical | 25 | GPIO_1P8_VOL_000 | 1.71 | 0.16647 | 0.4 | NAP | Pass
N10 | Typical | 25 | GPIO_1P8_VOL_000 | 1.71 | 0.17142 | 0.4 | NAP | Pass
N9 | Typical | 25 | GPIO_1P8_VOL_001 | 1.89 | 0.16788 | 0.4 | NAP | Pass
N10 | Typical | 25 | GPIO_1P8_VOL_001 | 1.89 | 0.17763 | 0.4 | NAP | Pass
N9 | Typical | 25 | GPIO_1P8_VOL_001 | 1.8 | 0.16986 | 0.4 | NAP | Pass
N10 | Typical | 25 | GPIO_1P8_VOL_001 | 1.8 | 0.17935 | 0.4 | NAP | Pass
N9 | Typical | 25 | GPIO_1P8_VOL_001 | 1.71 | 0.17232 | 0.4 | NAP | Pass
N10 | Typical | 25 | GPIO_1P8_VOL_001 | 1.71 | 0.18148 | 0.4 | NAP | Pass
N9 | Typical | 25 | GPIO_1P8_VOL_010 | 1.89 | 0.16911 | 0.4 | NAP | Pass
N10 | Typical | 25 | GPIO_1P8_VOL_010 | 1.89 | 0.18399 | 0.4 | NAP | Pass
N9 | Typical | 25 | GPIO_1P8_VOL_010 | 1.8 | 0.17105 | 0.4 | NAP | Pass
N10 | Typical | 25 | GPIO_1P8_VOL_010 | 1.8 | 0.18569 | 0.4 | NAP | Pass
N9 | Typical | 25 | GPIO_1P8_VOL_010 | 1.71 | 0.17345 | 0.4 | NAP | Pass
N10 | Typical | 25 | GPIO_1P8_VOL_010 | 1.71 | 0.1878 | 0.4 | NAP | Pass
N9 | Typical | 25 | GPIO_1P8_VOL_011 | 1.89 | 0.1748 | 0.4 | NAP | Pass
N10 | Typical | 25 | GPIO_1P8_VOL_011 | 1.89 | 0.19407 | 0.4 | NAP | Pass
N9 | Typical | 25 | GPIO_1P8_VOL_011 | 1.8 | 0.17675 | 0.4 | NAP | Pass
N10 | Typical | 25 | GPIO_1P8_VOL_011 | 1.8 | 0.19578 | 0.4 | NAP | Pass
N9 | Typical | 25 | GPIO_1P8_VOL_011 | 1.71 | 0.17917 | 0.4 | NAP | Pass
N10 | Typical | 25 | GPIO_1P8_VOL_011 | 1.71 | 0.19789 | 0.4 | NAP | Pass
N9 | Typical | 25 | GPIO_1P8_VOL_100 | 1.89 | 0.17393 | 0.4 | NAP | Pass
N10 | Typical | 25 | GPIO_1P8_VOL_100 | 1.89 | 0.1972 | 0.4 | NAP | Pass
N9 | Typical | 25 | GPIO_1P8_VOL_100 | 1.8 | 0.17599 | 0.4 | NAP | Pass
N10 | Typical | 25 | GPIO_1P8_VOL_100 | 1.8 | 0.19899 | 0.4 | NAP | Pass
N9 | Typical | 25 | GPIO_1P8_VOL_100 | 1.71 | 0.17855 | 0.4 | NAP | Pass
N10 | Typical | 25 | GPIO_1P8_VOL_100 | 1.71 | 0.20121 | 0.4 | NAP | Pass
N9 | Typical | 25 | GPIO_1P8_VOL_101 | 1.89 | 0.17652 | 0.4 | NAP | Pass
N10 | Typical | 25 | GPIO_1P8_VOL_101 | 1.89 | 0.20446 | 0.4 | NAP | Pass
N9 | Typical | 25 | GPIO_1P8_VOL_101 | 1.8 | 0.17858 | 0.4 | NAP | Pass
N10 | Typical | 25 | GPIO_1P8_VOL_101 | 1.8 | 0.20625 | 0.4 | NAP | Pass
N9 | Typical | 25 | GPIO_1P8_VOL_101 | 1.71 | 0.18111 | 0.4 | NAP | Pass
N10 | Typical | 25 | GPIO_1P8_VOL_101 | 1.71 | 0.20845 | 0.4 | NAP | Pass
N9 | Typical | 25 | GPIO_1P8_VOL_110 | 1.89 | 0.17999 | 0.4 | NAP | Pass
N10 | Typical | 25 | GPIO_1P8_VOL_110 | 1.89 | 0.21288 | 0.4 | NAP | Pass
N9 | Typical | 25 | GPIO_1P8_VOL_110 | 1.8 | 0.18202 | 0.4 | NAP | Pass
N10 | Typical | 25 | GPIO_1P8_VOL_110 | 1.8 | 0.21465 | 0.4 | NAP | Pass
N9 | Typical | 25 | GPIO_1P8_VOL_110 | 1.71 | 0.18453 | 0.4 | NAP | Pass
N10 | Typical | 25 | GPIO_1P8_VOL_110 | 1.71 | 0.21684 | 0.4 | NAP | Pass
N9 | Typical | 25 | GPIO_1P8_VOL_111 | 1.89 | 0.18346 | 0.4 | NAP | Pass
N10 | Typical | 25 | GPIO_1P8_VOL_111 | 1.89 | 0.221 | 0.4 | NAP | Pass
N9 | Typical | 25 | GPIO_1P8_VOL_111 | 1.8 | 0.18549 | 0.4 | NAP | Pass
N10 | Typical | 25 | GPIO_1P8_VOL_111 | 1.8 | 0.22277 | 0.4 | NAP | Pass
N9 | Typical | 25 | GPIO_1P8_VOL_111 | 1.71 | 0.188 | 0.4 | NAP | Pass
N10 | Typical | 25 | GPIO_1P8_VOL_111 | 1.71 | 0.22496 | 0.4 | NAP | Pass
N9 | Typical | 25 | GPIO_1P8_VIH_HYST1 | 1.89 | 1.2 | 1.323 | NAP | Pass
N9 | Typical | 25 | GPIO_1P8_VIL_HYST1 | 1.89 | 0.84 | NAP | 0.567 | Pass
N9 | Typical | 25 | GPIO_1P8_Vh_HYST1 | 1.89 | 0.36 | NAP | 0.0945 | Pass
N10 | Typical | 25 | GPIO_1P8_VIH_HYST1 | 1.89 | 1.24 | 1.323 | NAP | Pass
N10 | Typical | 25 | GPIO_1P8_VIL_HYST1 | 1.89 | 0.84 | NAP | 0.567 | Pass
N10 | Typical | 25 | GPIO_1P8_Vh_HYST1 | 1.89 | 0.4 | NAP | 0.0945 | Pass
N9 | Typical | 25 | GPIO_1P8_VIL_HYST1 | 1.8 | 0.8 | NAP | 0.54 | Pass
N9 | Typical | 25 | GPIO_1P8_Vh_HYST1 | 1.8 | 0.26 | NAP | 0.09 | Pass
N10 | Typical | 25 | GPIO_1P8_VIH_HYST1 | 1.8 | 1.18 | 1.26 | NAP | Pass
N10 | Typical | 25 | GPIO_1P8_VIL_HYST1 | 1.8 | 0.82 | NAP | 0.54 | Pass
N10 | Typical | 25 | GPIO_1P8_Vh_HYST1 | 1.8 | 0.36 | NAP | 0.09 | Pass
N9 | Typical | 25 | GPIO_1P8_VIH_HYST1 | 1.71 | 1.1 | 1.197 | NAP | Pass
N9 | Typical | 25 | GPIO_1P8_VIL_HYST1 | 1.71 | 0.76 | NAP | 0.513 | Pass
N9 | Typical | 25 | GPIO_1P8_Vh_HYST1 | 1.71 | 0.34 | NAP | 0.0855 | Pass
N10 | Typical | 25 | GPIO_1P8_VIH_HYST1 | 1.71 | 1.12 | 1.197 | NAP | Pass
N10 | Typical | 25 | GPIO_1P8_VIL_HYST1 | 1.71 | 0.78 | NAP | 0.513 | Pass
N10 | Typical | 25 | GPIO_1P8_Vh_HYST1 | 1.71 | 0.34 | NAP | 0.0855 | Pass
N9 | Typical | 25 | GPIO_1P8_VIH_HYST0 | 1.89 | 1 | 1.323 | NAP | Pass
N9 | Typical | 25 | GPIO_1P8_VIL_HYST0 | 1.89 | 0.82 | NAP | 0.567 | Pass
N9 | Typical | 25 | GPIO_1P8_Vh_HYST0 | 1.89 | 0.18 | NAP | NAP | Pass
N10 | Typical | 25 | GPIO_1P8_VIH_HYST0 | 1.89 | 1.02 | 1.323 | NAP | Pass
N10 | Typical | 25 | GPIO_1P8_VIL_HYST0 | 1.89 | 0.86 | NAP | 0.567 | Pass
N10 | Typical | 25 | GPIO_1P8_Vh_HYST0 | 1.89 | 0.16 | NAP | NAP | Pass
N9 | Typical | 25 | GPIO_1P8_VIH_HYST0 | 1.8 | 0.96 | 1.26 | NAP | Pass
N9 | Typical | 25 | GPIO_1P8_VIL_HYST0 | 1.8 | 0.78 | NAP | 0.54 | Pass
N9 | Typical | 25 | GPIO_1P8_Vh_HYST0 | 1.8 | 0.18 | NAP | NAP | Pass
N10 | Typical | 25 | GPIO_1P8_VIH_HYST0 | 1.8 | 0.9 | 1.26 | NAP | Pass
N10 | Typical | 25 | GPIO_1P8_VIL_HYST0 | 1.8 | 0.9 | NAP | 0.54 | Pass
N10 | Typical | 25 | GPIO_1P8_Vh_HYST0 | 1.8 | 0 | NAP | NAP | Pass
N9 | Typical | 25 | GPIO_1P8_VIH_HYST0 | 1.71 | 0.92 | 1.197 | NAP | Pass
N9 | Typical | 25 | GPIO_1P8_VIL_HYST0 | 1.71 | 0.74 | NAP | 0.513 | Pass
N9 | Typical | 25 | GPIO_1P8_Vh_HYST0 | 1.71 | 0.18 | NAP | NAP | Pass
N10 | Typical | 25 | GPIO_1P8_VIH_HYST0 | 1.71 | 0.94 | 1.197 | NAP | Pass
N10 | Typical | 25 | GPIO_1P8_VIL_HYST0 | 1.71 | 0.78 | NAP | 0.513 | Pass
N10 | Typical | 25 | GPIO_1P8_Vh_HYST0 | 1.71 | 0.16 | NAP | NAP | Pass
N9 | Typical | 25 | GPIO_1P8_RPU | 1.89 | 61677.4 | 100000 | 25000 | Pass
N10 | Typical | 25 | GPIO_1P8_RPU | 1.89 | 64589.64 | 100000 | 25000 | Pass
N9 | Typical | 25 | GPIO_1P8_RPU | 1.8 | 61753.84 | 100000 | 25000 | Pass
N10 | Typical | 25 | GPIO_1P8_RPU | 1.8 | 64601.36 | 100000 | 25000 | Pass
N9 | Typical | 25 | GPIO_1P8_RPU | 1.71 | 61850.03 | 100000 | 25000 | Pass
N10 | Typical | 25 | GPIO_1P8_RPU | 1.71 | 64615.94 | 100000 | 25000 | Pass
N9 | Typical | 25 | GPIO_1P8_RPD | 1.89 | 60559.15 | 100000 | 25000 | Pass
N10 | Typical | 25 | GPIO_1P8_RPD | 1.89 | 64072.29 | 100000 | 25000 | Pass
N9 | Typical | 25 | GPIO_1P8_RPD | 1.8 | 60562.2 | 100000 | 25000 | Pass
N10 | Typical | 25 | GPIO_1P8_RPD | 1.8 | 64073.61 | 100000 | 25000 | Pass
N9 | Typical | 25 | GPIO_1P8_RPD | 1.71 | 60567 | 100000 | 25000 | Pass
N10 | Typical | 25 | GPIO_1P8_RPD | 1.71 | 64075.21 | 100000 | 25000 | Pass
N9 | Typical | 25 | GPIO_3P3_VOH_000 | 3.6 | 0.2168 | 0.4 | NAP | Pass
N10 | Typical | 25 | GPIO_3P3_VOH_000 | 3.6 | 0.21742 | 0.4 | NAP | Pass
N9 | Typical | 25 | GPIO_3P3_VOH_000 | 2.7 | 0.21444 | 0.4 | NAP | Pass
N10 | Typical | 25 | GPIO_3P3_VOH_000 | 2.7 | 0.21638 | 0.4 | NAP | Pass
N9 | Typical | 25 | GPIO_3P3_VOH_000 | 1.89 | 0.2122 | 0.4 | NAP | Pass
N10 | Typical | 25 | GPIO_3P3_VOH_000 | 1.89 | 0.21606 | 0.4 | NAP | Pass
N9 | Typical | 25 | GPIO_3P3_VOH_000 | 1.8 | 0.21198 | 0.4 | NAP | Pass
N10 | Typical | 25 | GPIO_3P3_VOH_000 | 1.8 | 0.21602 | 0.4 | NAP | Pass
N9 | Typical | 25 | GPIO_3P3_VOH_000 | 1.71 | 0.21346 | 0.4 | NAP | Pass
N10 | Typical | 25 | GPIO_3P3_VOH_000 | 1.71 | 0.21759 | 0.4 | NAP | Pass
N9 | Typical | 25 | GPIO_3P3_VOH_001 | 3.6 | 0.21921 | 0.4 | NAP | Pass
N10 | Typical | 25 | GPIO_3P3_VOH_001 | 3.6 | 0.2224 | 0.4 | NAP | Pass
N9 | Typical | 25 | GPIO_3P3_VOH_001 | 2.7 | 0.21683 | 0.4 | NAP | Pass
N10 | Typical | 25 | GPIO_3P3_VOH_001 | 2.7 | 0.22139 | 0.4 | NAP | Pass
N9 | Typical | 25 | GPIO_3P3_VOH_001 | 1.89 | 0.21459 | 0.4 | NAP | Pass
N10 | Typical | 25 | GPIO_3P3_VOH_001 | 1.89 | 0.22101 | 0.4 | NAP | Pass
N9 | Typical | 25 | GPIO_3P3_VOH_001 | 1.8 | 0.2144 | 0.4 | NAP | Pass
N10 | Typical | 25 | GPIO_3P3_VOH_001 | 1.8 | 0.221 | 0.4 | NAP | Pass
N9 | Typical | 25 | GPIO_3P3_VOH_001 | 1.71 | 0.21589 | 0.4 | NAP | Pass
N10 | Typical | 25 | GPIO_3P3_VOH_001 | 1.71 | 0.22253 | 0.4 | NAP | Pass
N9 | Typical | 25 | GPIO_3P3_VOH_010 | 3.6 | 0.21787 | 0.4 | NAP | Pass
N10 | Typical | 25 | GPIO_3P3_VOH_010 | 3.6 | 0.22448 | 0.4 | NAP | Pass
N9 | Typical | 25 | GPIO_3P3_VOH_010 | 2.7 | 0.21551 | 0.4 | NAP | Pass
N10 | Typical | 25 | GPIO_3P3_VOH_010 | 2.7 | 0.22343 | 0.4 | NAP | Pass
N9 | Typical | 25 | GPIO_3P3_VOH_010 | 1.89 | 0.21328 | 0.4 | NAP | Pass
N10 | Typical | 25 | GPIO_3P3_VOH_010 | 1.89 | 0.22306 | 0.4 | NAP | Pass
N9 | Typical | 25 | GPIO_3P3_VOH_010 | 1.8 | 0.21304 | 0.4 | NAP | Pass
N10 | Typical | 25 | GPIO_3P3_VOH_010 | 1.8 | 0.22303 | 0.4 | NAP | Pass
N9 | Typical | 25 | GPIO_3P3_VOH_010 | 1.71 | 0.21451 | 0.4 | NAP | Pass
N10 | Typical | 25 | GPIO_3P3_VOH_010 | 1.71 | 0.22449 | 0.4 | NAP | Pass
N9 | Typical | 25 | GPIO_3P3_VOH_011 | 3.6 | 0.22187 | 0.4 | NAP | Pass
N10 | Typical | 25 | GPIO_3P3_VOH_011 | 3.6 | 0.23168 | 0.4 | NAP | Pass
N9 | Typical | 25 | GPIO_3P3_VOH_011 | 2.7 | 0.21951 | 0.4 | NAP | Pass
N10 | Typical | 25 | GPIO_3P3_VOH_011 | 2.7 | 0.23061 | 0.4 | NAP | Pass
N9 | Typical | 25 | GPIO_3P3_VOH_011 | 1.89 | 0.21728 | 0.4 | NAP | Pass
N10 | Typical | 25 | GPIO_3P3_VOH_011 | 1.89 | 0.23022 | 0.4 | NAP | Pass
N9 | Typical | 25 | GPIO_3P3_VOH_011 | 1.8 | 0.21707 | 0.4 | NAP | Pass
N10 | Typical | 25 | GPIO_3P3_VOH_011 | 1.8 | 0.23022 | 0.4 | NAP | Pass
N9 | Typical | 25 | GPIO_3P3_VOH_011 | 1.71 | 0.21857 | 0.4 | NAP | Pass
N10 | Typical | 25 | GPIO_3P3_VOH_011 | 1.71 | 0.23169 | 0.4 | NAP | Pass
N9 | Typical | 25 | GPIO_3P3_VOH_100 | 3.6 | 0.22649 | 0.4 | NAP | Pass
N10 | Typical | 25 | GPIO_3P3_VOH_100 | 3.6 | 0.24012 | 0.4 | NAP | Pass
N9 | Typical | 25 | GPIO_3P3_VOH_100 | 2.7 | 0.22415 | 0.4 | NAP | Pass
N10 | Typical | 25 | GPIO_3P3_VOH_100 | 2.7 | 0.23904 | 0.4 | NAP | Pass
N9 | Typical | 25 | GPIO_3P3_VOH_100 | 1.89 | 0.22192 | 0.4 | NAP | Pass
N10 | Typical | 25 | GPIO_3P3_VOH_100 | 1.89 | 0.23866 | 0.4 | NAP | Pass
N9 | Typical | 25 | GPIO_3P3_VOH_100 | 1.8 | 0.22171 | 0.4 | NAP | Pass
N10 | Typical | 25 | GPIO_3P3_VOH_100 | 1.8 | 0.23862 | 0.4 | NAP | Pass
N9 | Typical | 25 | GPIO_3P3_VOH_100 | 1.71 | 0.22329 | 0.4 | NAP | Pass
N10 | Typical | 25 | GPIO_3P3_VOH_100 | 1.71 | 0.24015 | 0.4 | NAP | Pass
N9 | Typical | 25 | GPIO_3P3_VOH_101 | 3.6 | 0.22964 | 0.4 | NAP | Pass
N10 | Typical | 25 | GPIO_3P3_VOH_101 | 3.6 | 0.24665 | 0.4 | NAP | Pass
N9 | Typical | 25 | GPIO_3P3_VOH_101 | 2.7 | 0.22727 | 0.4 | NAP | Pass
N10 | Typical | 25 | GPIO_3P3_VOH_101 | 2.7 | 0.24547 | 0.4 | NAP | Pass
N9 | Typical | 25 | GPIO_3P3_VOH_101 | 1.89 | 0.22507 | 0.4 | NAP | Pass
N10 | Typical | 25 | GPIO_3P3_VOH_101 | 1.89 | 0.24508 | 0.4 | NAP | Pass
N9 | Typical | 25 | GPIO_3P3_VOH_101 | 1.8 | 0.22486 | 0.4 | NAP | Pass
N10 | Typical | 25 | GPIO_3P3_VOH_101 | 1.8 | 0.24505 | 0.4 | NAP | Pass
N9 | Typical | 25 | GPIO_3P3_VOH_101 | 1.71 | 0.22649 | 0.4 | NAP | Pass
N10 | Typical | 25 | GPIO_3P3_VOH_101 | 1.71 | 0.24659 | 0.4 | NAP | Pass
N9 | Typical | 25 | GPIO_3P3_VOH_110 | 3.6 | 0.23102 | 0.4 | NAP | Pass
N10 | Typical | 25 | GPIO_3P3_VOH_110 | 3.6 | 0.25156 | 0.4 | NAP | Pass
N9 | Typical | 25 | GPIO_3P3_VOH_110 | 2.7 | 0.22867 | 0.4 | NAP | Pass
N10 | Typical | 25 | GPIO_3P3_VOH_110 | 2.7 | 0.25033 | 0.4 | NAP | Pass
N9 | Typical | 25 | GPIO_3P3_VOH_110 | 1.89 | 0.22646 | 0.4 | NAP | Pass
N10 | Typical | 25 | GPIO_3P3_VOH_110 | 1.89 | 0.24994 | 0.4 | NAP | Pass
N9 | Typical | 25 | GPIO_3P3_VOH_110 | 1.8 | 0.22625 | 0.4 | NAP | Pass
N10 | Typical | 25 | GPIO_3P3_VOH_110 | 1.8 | 0.24991 | 0.4 | NAP | Pass
N9 | Typical | 25 | GPIO_3P3_VOH_110 | 1.71 | 0.22788 | 0.4 | NAP | Pass
N10 | Typical | 25 | GPIO_3P3_VOH_110 | 1.71 | 0.25141 | 0.4 | NAP | Pass
N9 | Typical | 25 | GPIO_3P3_VOH_111 | 3.6 | 0.23433 | 0.4 | NAP | Pass
N10 | Typical | 25 | GPIO_3P3_VOH_111 | 3.6 | 0.2584 | 0.4 | NAP | Pass
N9 | Typical | 25 | GPIO_3P3_VOH_111 | 2.7 | 0.23199 | 0.4 | NAP | Pass
N10 | Typical | 25 | GPIO_3P3_VOH_111 | 2.7 | 0.25717 | 0.4 | NAP | Pass
N9 | Typical | 25 | GPIO_3P3_VOH_111 | 1.89 | 0.22977 | 0.4 | NAP | Pass
N10 | Typical | 25 | GPIO_3P3_VOH_111 | 1.89 | 0.25679 | 0.4 | NAP | Pass
N9 | Typical | 25 | GPIO_3P3_VOH_111 | 1.8 | 0.22956 | 0.4 | NAP | Pass
N10 | Typical | 25 | GPIO_3P3_VOH_111 | 1.8 | 0.25673 | 0.4 | NAP | Pass
N9 | Typical | 25 | GPIO_3P3_VOH_111 | 1.71 | 0.23126 | 0.4 | NAP | Pass
N10 | Typical | 25 | GPIO_3P3_VOH_111 | 1.71 | 0.25825 | 0.4 | NAP | Pass
N9 | Typical | 25 | GPIO_3P3_VOL_000 | 3.6 | 0.16339 | 0.4 | NAP | Pass
N10 | Typical | 25 | GPIO_3P3_VOL_000 | 3.6 | 0.16973 | 0.4 | NAP | Pass
N9 | Typical | 25 | GPIO_3P3_VOL_000 | 2.7 | 0.16331 | 0.4 | NAP | Pass
N10 | Typical | 25 | GPIO_3P3_VOL_000 | 2.7 | 0.169 | 0.4 | NAP | Pass
N9 | Typical | 25 | GPIO_3P3_VOL_000 | 1.89 | 0.16325 | 0.4 | NAP | Pass
N10 | Typical | 25 | GPIO_3P3_VOL_000 | 1.89 | 0.16863 | 0.4 | NAP | Pass
N9 | Typical | 25 | GPIO_3P3_VOL_000 | 1.8 | 0.16324 | 0.4 | NAP | Pass
N10 | Typical | 25 | GPIO_3P3_VOL_000 | 1.8 | 0.16859 | 0.4 | NAP | Pass
N9 | Typical | 25 | GPIO_3P3_VOL_000 | 1.71 | 0.16322 | 0.4 | NAP | Pass
N10 | Typical | 25 | GPIO_3P3_VOL_000 | 1.71 | 0.16855 | 0.4 | NAP | Pass
N9 | Typical | 25 | GPIO_3P3_VOL_001 | 3.6 | 0.16926 | 0.4 | NAP | Pass
N10 | Typical | 25 | GPIO_3P3_VOL_001 | 3.6 | 0.17979 | 0.4 | NAP | Pass
N9 | Typical | 25 | GPIO_3P3_VOL_001 | 2.7 | 0.16919 | 0.4 | NAP | Pass
N10 | Typical | 25 | GPIO_3P3_VOL_001 | 2.7 | 0.17906 | 0.4 | NAP | Pass
N9 | Typical | 25 | GPIO_3P3_VOL_001 | 1.89 | 0.16912 | 0.4 | NAP | Pass
N10 | Typical | 25 | GPIO_3P3_VOL_001 | 1.89 | 0.17869 | 0.4 | NAP | Pass
N9 | Typical | 25 | GPIO_3P3_VOL_001 | 1.8 | 0.16912 | 0.4 | NAP | Pass
N10 | Typical | 25 | GPIO_3P3_VOL_001 | 1.8 | 0.17865 | 0.4 | NAP | Pass
N9 | Typical | 25 | GPIO_3P3_VOL_001 | 1.71 | 0.1691 | 0.4 | NAP | Pass
N10 | Typical | 25 | GPIO_3P3_VOL_001 | 1.71 | 0.17861 | 0.4 | NAP | Pass
N9 | Typical | 25 | GPIO_3P3_VOL_010 | 3.6 | 0.17047 | 0.4 | NAP | Pass
N10 | Typical | 25 | GPIO_3P3_VOL_010 | 3.6 | 0.18617 | 0.4 | NAP | Pass
N9 | Typical | 25 | GPIO_3P3_VOL_010 | 2.7 | 0.1704 | 0.4 | NAP | Pass
N10 | Typical | 25 | GPIO_3P3_VOL_010 | 2.7 | 0.18543 | 0.4 | NAP | Pass
N9 | Typical | 25 | GPIO_3P3_VOL_010 | 1.89 | 0.17034 | 0.4 | NAP | Pass
N10 | Typical | 25 | GPIO_3P3_VOL_010 | 1.89 | 0.18507 | 0.4 | NAP | Pass
N9 | Typical | 25 | GPIO_3P3_VOL_010 | 1.8 | 0.17033 | 0.4 | NAP | Pass
N10 | Typical | 25 | GPIO_3P3_VOL_010 | 1.8 | 0.18503 | 0.4 | NAP | Pass
N9 | Typical | 25 | GPIO_3P3_VOL_010 | 1.71 | 0.17032 | 0.4 | NAP | Pass
N10 | Typical | 25 | GPIO_3P3_VOL_010 | 1.71 | 0.18499 | 0.4 | NAP | Pass
N9 | Typical | 25 | GPIO_3P3_VOL_011 | 3.6 | 0.1762 | 0.4 | NAP | Pass
N10 | Typical | 25 | GPIO_3P3_VOL_011 | 3.6 | 0.19628 | 0.4 | NAP | Pass
N9 | Typical | 25 | GPIO_3P3_VOL_011 | 2.7 | 0.17613 | 0.4 | NAP | Pass
N10 | Typical | 25 | GPIO_3P3_VOL_011 | 2.7 | 0.19554 | 0.4 | NAP | Pass
N9 | Typical | 25 | GPIO_3P3_VOL_011 | 1.89 | 0.17607 | 0.4 | NAP | Pass
N10 | Typical | 25 | GPIO_3P3_VOL_011 | 1.89 | 0.19518 | 0.4 | NAP | Pass
N9 | Typical | 25 | GPIO_3P3_VOL_011 | 1.8 | 0.17606 | 0.4 | NAP | Pass
N10 | Typical | 25 | GPIO_3P3_VOL_011 | 1.8 | 0.19514 | 0.4 | NAP | Pass
N9 | Typical | 25 | GPIO_3P3_VOL_011 | 1.71 | 0.17604 | 0.4 | NAP | Pass
N10 | Typical | 25 | GPIO_3P3_VOL_011 | 1.71 | 0.1951 | 0.4 | NAP | Pass
N9 | Typical | 25 | GPIO_3P3_VOL_100 | 3.6 | 0.17547 | 0.4 | NAP | Pass
N10 | Typical | 25 | GPIO_3P3_VOL_100 | 3.6 | 0.19952 | 0.4 | NAP | Pass
N9 | Typical | 25 | GPIO_3P3_VOL_100 | 2.7 | 0.17539 | 0.4 | NAP | Pass
N10 | Typical | 25 | GPIO_3P3_VOL_100 | 2.7 | 0.19878 | 0.4 | NAP | Pass
N9 | Typical | 25 | GPIO_3P3_VOL_100 | 1.89 | 0.17532 | 0.4 | NAP | Pass
N10 | Typical | 25 | GPIO_3P3_VOL_100 | 1.89 | 0.19841 | 0.4 | NAP | Pass
N9 | Typical | 25 | GPIO_3P3_VOL_100 | 1.8 | 0.17532 | 0.4 | NAP | Pass
N10 | Typical | 25 | GPIO_3P3_VOL_100 | 1.8 | 0.19836 | 0.4 | NAP | Pass
N9 | Typical | 25 | GPIO_3P3_VOL_100 | 1.71 | 0.1753 | 0.4 | NAP | Pass
N10 | Typical | 25 | GPIO_3P3_VOL_100 | 1.71 | 0.19833 | 0.4 | NAP | Pass
N9 | Typical | 25 | GPIO_3P3_VOL_101 | 3.6 | 0.17807 | 0.4 | NAP | Pass
N10 | Typical | 25 | GPIO_3P3_VOL_101 | 3.6 | 0.20679 | 0.4 | NAP | Pass
N9 | Typical | 25 | GPIO_3P3_VOL_101 | 2.7 | 0.17799 | 0.4 | NAP | Pass
N10 | Typical | 25 | GPIO_3P3_VOL_101 | 2.7 | 0.20606 | 0.4 | NAP | Pass
N9 | Typical | 25 | GPIO_3P3_VOL_101 | 1.89 | 0.17793 | 0.4 | NAP | Pass
N10 | Typical | 25 | GPIO_3P3_VOL_101 | 1.89 | 0.20568 | 0.4 | NAP | Pass
N9 | Typical | 25 | GPIO_3P3_VOL_101 | 1.8 | 0.17792 | 0.4 | NAP | Pass
N10 | Typical | 25 | GPIO_3P3_VOL_101 | 1.8 | 0.20564 | 0.4 | NAP | Pass
N9 | Typical | 25 | GPIO_3P3_VOL_101 | 1.71 | 0.17791 | 0.4 | NAP | Pass
N10 | Typical | 25 | GPIO_3P3_VOL_101 | 1.71 | 0.2056 | 0.4 | NAP | Pass
N9 | Typical | 25 | GPIO_3P3_VOL_110 | 3.6 | 0.18153 | 0.4 | NAP | Pass
N10 | Typical | 25 | GPIO_3P3_VOL_110 | 3.6 | 0.21521 | 0.4 | NAP | Pass
N9 | Typical | 25 | GPIO_3P3_VOL_110 | 2.7 | 0.18146 | 0.4 | NAP | Pass
N10 | Typical | 25 | GPIO_3P3_VOL_110 | 2.7 | 0.21447 | 0.4 | NAP | Pass
N9 | Typical | 25 | GPIO_3P3_VOL_110 | 1.89 | 0.18139 | 0.4 | NAP | Pass
N10 | Typical | 25 | GPIO_3P3_VOL_110 | 1.89 | 0.2141 | 0.4 | NAP | Pass
N9 | Typical | 25 | GPIO_3P3_VOL_110 | 1.8 | 0.18138 | 0.4 | NAP | Pass
N10 | Typical | 25 | GPIO_3P3_VOL_110 | 1.8 | 0.21407 | 0.4 | NAP | Pass
N9 | Typical | 25 | GPIO_3P3_VOL_110 | 1.71 | 0.18137 | 0.4 | NAP | Pass
N10 | Typical | 25 | GPIO_3P3_VOL_110 | 1.71 | 0.21402 | 0.4 | NAP | Pass
N9 | Typical | 25 | GPIO_3P3_VOL_111 | 3.6 | 0.18501 | 0.4 | NAP | Pass
N10 | Typical | 25 | GPIO_3P3_VOL_111 | 3.6 | 0.22332 | 0.4 | NAP | Pass
N9 | Typical | 25 | GPIO_3P3_VOL_111 | 2.7 | 0.18493 | 0.4 | NAP | Pass
N10 | Typical | 25 | GPIO_3P3_VOL_111 | 2.7 | 0.22258 | 0.4 | NAP | Pass
N9 | Typical | 25 | GPIO_3P3_VOL_111 | 1.89 | 0.18486 | 0.4 | NAP | Pass
N10 | Typical | 25 | GPIO_3P3_VOL_111 | 1.89 | 0.22221 | 0.4 | NAP | Pass
N9 | Typical | 25 | GPIO_3P3_VOL_111 | 1.8 | 0.18485 | 0.4 | NAP | Pass
N10 | Typical | 25 | GPIO_3P3_VOL_111 | 1.8 | 0.22217 | 0.4 | NAP | Pass
N9 | Typical | 25 | GPIO_3P3_VOL_111 | 1.71 | 0.18484 | 0.4 | NAP | Pass
N10 | Typical | 25 | GPIO_3P3_VOL_111 | 1.71 | 0.22213 | 0.4 | NAP | Pass
N9 | Typical | 25 | GPIO_3P3_VIH_HYST1 | 3.6 | 2.22 | 2.52 | NAP | Pass
N9 | Typical | 25 | GPIO_3P3_VIL_HYST1 | 3.6 | 1.34 | NAP | 1.08 | Pass
N9 | Typical | 25 | GPIO_3P3_Vh_HYST1 | 3.6 | 0.9 | NAP | 0.18 | Pass
N10 | Typical | 25 | GPIO_3P3_VIH_HYST1 | 3.6 | 2.26 | 2.52 | NAP | Pass
N10 | Typical | 25 | GPIO_3P3_VIL_HYST1 | 3.6 | 1.38 | NAP | 1.08 | Pass
N10 | Typical | 25 | GPIO_3P3_Vh_HYST1 | 3.6 | 0.88 | NAP | 0.18 | Pass
N9 | Typical | 25 | GPIO_3P3_VIH_HYST1 | 2.7 | 1.52 | 1.89 | NAP | Pass
N9 | Typical | 25 | GPIO_3P3_VIL_HYST1 | 2.7 | 1.12 | NAP | 0.81 | Pass
N9 | Typical | 25 | GPIO_3P3_Vh_HYST1 | 2.7 | 0.4 | NAP | 0.135 | Pass
N10 | Typical | 25 | GPIO_3P3_VIH_HYST1 | 2.7 | 1.54 | 1.89 | NAP | Pass
N10 | Typical | 25 | GPIO_3P3_VIL_HYST1 | 2.7 | 1.16 | NAP | 0.81 | Pass
N10 | Typical | 25 | GPIO_3P3_Vh_HYST1 | 2.7 | 0.38 | NAP | 0.135 | Pass
N9 | Typical | 25 | GPIO_3P3_VIH_HYST1 | 1.89 | 1.12 | 1.323 | NAP | Pass
N9 | Typical | 25 | GPIO_3P3_VIL_HYST1 | 1.89 | 0.84 | NAP | 0.567 | Pass
N9 | Typical | 25 | GPIO_3P3_Vh_HYST1 | 1.89 | 0.28 | NAP | 0.0945 | Pass
N10 | Typical | 25 | GPIO_3P3_VIH_HYST1 | 1.89 | 1.14 | 1.323 | NAP | Pass
N10 | Typical | 25 | GPIO_3P3_VIL_HYST1 | 1.89 | 0.84 | NAP | 0.567 | Pass
N10 | Typical | 25 | GPIO_3P3_Vh_HYST1 | 1.89 | 0.3 | NAP | 0.0945 | Pass
N9 | Typical | 25 | GPIO_3P3_VIH_HYST1 | 1.8 | 1.08 | 1.26 | NAP | Pass
N9 | Typical | 25 | GPIO_3P3_VIL_HYST1 | 1.8 | 0.8 | NAP | 0.54 | Pass
N9 | Typical | 25 | GPIO_3P3_Vh_HYST1 | 1.8 | 0.28 | NAP | 0.09 | Pass
N10 | Typical | 25 | GPIO_3P3_VIH_HYST1 | 1.8 | 1.1 | 1.26 | NAP | Pass
N10 | Typical | 25 | GPIO_3P3_VIL_HYST1 | 1.8 | 0.8 | NAP | 0.54 | Pass
N10 | Typical | 25 | GPIO_3P3_Vh_HYST1 | 1.8 | 0.3 | NAP | 0.09 | Pass
N9 | Typical | 25 | GPIO_3P3_VIH_HYST1 | 1.71 | 1.04 | 1.197 | NAP | Pass
N9 | Typical | 25 | GPIO_3P3_VIL_HYST1 | 1.71 | 0.76 | NAP | 0.513 | Pass
N9 | Typical | 25 | GPIO_3P3_Vh_HYST1 | 1.71 | 0.28 | NAP | 0.0855 | Pass
N10 | Typical | 25 | GPIO_3P3_VIH_HYST1 | 1.71 | 1.06 | 1.197 | NAP | Pass
N10 | Typical | 25 | GPIO_3P3_VIL_HYST1 | 1.71 | 0.78 | NAP | 0.513 | Pass
N10 | Typical | 25 | GPIO_3P3_Vh_HYST1 | 1.71 | 0.28 | NAP | 0.0855 | Pass
N9 | Typical | 25 | GPIO_3P3_VIH_HYST0 | 3.6 | 1.5 | 2.52 | NAP | Pass
N9 | Typical | 25 | GPIO_3P3_VIL_HYST0 | 3.6 | 1.32 | NAP | 1.08 | Pass
N9 | Typical | 25 | GPIO_3P3_Vh_HYST0 | 3.6 | 0.18 | NAP | NAP | Pass
N10 | Typical | 25 | GPIO_3P3_VIH_HYST0 | 3.6 | 1.56 | 2.52 | NAP | Pass
N10 | Typical | 25 | GPIO_3P3_VIL_HYST0 | 3.6 | 1.38 | NAP | 1.08 | Pass
N10 | Typical | 25 | GPIO_3P3_Vh_HYST0 | 3.6 | 0.18 | NAP | NAP | Pass
N9 | Typical | 25 | GPIO_3P3_VIH_HYST0 | 2.7 | 1.3 | 1.89 | NAP | Pass
N9 | Typical | 25 | GPIO_3P3_VIL_HYST0 | 2.7 | 1.12 | NAP | 0.81 | Pass
N9 | Typical | 25 | GPIO_3P3_Vh_HYST0 | 2.7 | 0.18 | NAP | NAP | Pass
N10 | Typical | 25 | GPIO_3P3_VIH_HYST0 | 2.7 | 1.34 | 1.89 | NAP | Pass
N10 | Typical | 25 | GPIO_3P3_VIL_HYST0 | 2.7 | 1.16 | NAP | 0.81 | Pass
N10 | Typical | 25 | GPIO_3P3_Vh_HYST0 | 2.7 | 0.18 | NAP | NAP | Pass
N9 | Typical | 25 | GPIO_3P3_VIH_HYST0 | 1.89 | 1 | 1.323 | NAP | Pass
N9 | Typical | 25 | GPIO_3P3_VIL_HYST0 | 1.89 | 0.82 | NAP | 0.567 | Pass
N9 | Typical | 25 | GPIO_3P3_Vh_HYST0 | 1.89 | 0.18 | NAP | NAP | Pass
N10 | Typical | 25 | GPIO_3P3_VIH_HYST0 | 1.89 | 1.02 | 1.323 | NAP | Pass
N10 | Typical | 25 | GPIO_3P3_VIL_HYST0 | 1.89 | 0.84 | NAP | 0.567 | Pass
N10 | Typical | 25 | GPIO_3P3_Vh_HYST0 | 1.89 | 0.18 | NAP | NAP | Pass
N9 | Typical | 25 | GPIO_3P3_VIH_HYST0 | 1.8 | 0.96 | 1.26 | NAP | Pass
N9 | Typical | 25 | GPIO_3P3_VIL_HYST0 | 1.8 | 0.78 | NAP | 0.54 | Pass
N9 | Typical | 25 | GPIO_3P3_Vh_HYST0 | 1.8 | 0.18 | NAP | NAP | Pass
N10 | Typical | 25 | GPIO_3P3_VIH_HYST0 | 1.8 | 0.9 | 1.26 | NAP | Pass
N10 | Typical | 25 | GPIO_3P3_VIL_HYST0 | 1.8 | 0.9 | NAP | 0.54 | Pass
N10 | Typical | 25 | GPIO_3P3_Vh_HYST0 | 1.8 | 0 | NAP | NAP | Pass
N9 | Typical | 25 | GPIO_3P3_VIH_HYST0 | 1.71 | 0.92 | 1.197 | NAP | Pass
N9 | Typical | 25 | GPIO_3P3_VIL_HYST0 | 1.71 | 0.74 | NAP | 0.513 | Pass
N9 | Typical | 25 | GPIO_3P3_Vh_HYST0 | 1.71 | 0.18 | NAP | NAP | Pass
N10 | Typical | 25 | GPIO_3P3_VIH_HYST0 | 1.71 | 0.94 | 1.197 | NAP | Pass
N10 | Typical | 25 | GPIO_3P3_VIL_HYST0 | 1.71 | 0.78 | NAP | 0.513 | Pass
N10 | Typical | 25 | GPIO_3P3_Vh_HYST0 | 1.71 | 0.16 | NAP | NAP | Pass
N9 | Typical | 25 | GPIO_3P3_RPU | 3.6 | 61393.01 | 100000 | 25000 | Pass
N10 | Typical | 25 | GPIO_3P3_RPU | 3.6 | 64643.2 | 100000 | 25000 | Pass
N9 | Typical | 25 | GPIO_3P3_RPU | 2.7 | 61451.22 | 100000 | 25000 | Pass
N10 | Typical | 25 | GPIO_3P3_RPU | 2.7 | 64600 | 100000 | 25000 | Pass
N9 | Typical | 25 | GPIO_3P3_RPU | 1.89 | 61673.56 | 100000 | 25000 | Pass
N10 | Typical | 25 | GPIO_3P3_RPU | 1.89 | 64589.68 | 100000 | 25000 | Pass
N9 | Typical | 25 | GPIO_3P3_RPU | 1.8 | 61729.97 | 100000 | 25000 | Pass
N10 | Typical | 25 | GPIO_3P3_RPU | 1.8 | 64589.63 | 100000 | 25000 | Pass
N9 | Typical | 25 | GPIO_3P3_RPU | 1.71 | 61806.47 | 100000 | 25000 | Pass
N10 | Typical | 25 | GPIO_3P3_RPU | 1.71 | 64596.72 | 100000 | 25000 | Pass
N9 | Typical | 25 | GPIO_3P3_RPD | 3.6 | 60555.3 | 100000 | 25000 | Pass
N10 | Typical | 25 | GPIO_3P3_RPD | 3.6 | 64126.57 | 100000 | 25000 | Pass
N9 | Typical | 25 | GPIO_3P3_RPD | 2.7 | 60553.36 | 100000 | 25000 | Pass
N10 | Typical | 25 | GPIO_3P3_RPD | 2.7 | 64087.12 | 100000 | 25000 | Pass
N9 | Typical | 25 | GPIO_3P3_RPD | 1.89 | 60551.64 | 100000 | 25000 | Pass
N10 | Typical | 25 | GPIO_3P3_RPD | 1.89 | 64066.47 | 100000 | 25000 | Pass
N9 | Typical | 25 | GPIO_3P3_RPD | 1.8 | 60551.2 | 100000 | 25000 | Pass
N10 | Typical | 25 | GPIO_3P3_RPD | 1.8 | 64064.91 | 100000 | 25000 | Pass
N9 | Typical | 25 | GPIO_3P3_RPD | 1.71 | 60551.45 | 100000 | 25000 | Pass
N10 | Typical | 25 | GPIO_3P3_RPD | 1.71 | 64063.8 | 100000 | 25000 | Pass
N5 | Typical | -45 | GPIO_1P8_VOH_000 | 1.89 | 0.21197 | 0.4 | NAP | Pass
N5 | Typical | -45 | GPIO_1P8_VOH_000 | 1.8 | 0.21252 | 0.4 | NAP | Pass
N5 | Typical | -45 | GPIO_1P8_VOH_000 | 1.71 | 0.21395 | 0.4 | NAP | Pass
N5 | Typical | -45 | GPIO_1P8_VOH_001 | 1.89 | 0.21289 | 0.4 | NAP | Pass
N5 | Typical | -45 | GPIO_1P8_VOH_001 | 1.8 | 0.21381 | 0.4 | NAP | Pass
N5 | Typical | -45 | GPIO_1P8_VOH_001 | 1.71 | 0.21526 | 0.4 | NAP | Pass
N5 | Typical | -45 | GPIO_1P8_VOH_010 | 1.89 | 0.2108 | 0.4 | NAP | Pass
N5 | Typical | -45 | GPIO_1P8_VOH_010 | 1.8 | 0.21162 | 0.4 | NAP | Pass
N5 | Typical | -45 | GPIO_1P8_VOH_010 | 1.71 | 0.21294 | 0.4 | NAP | Pass
N5 | Typical | -45 | GPIO_1P8_VOH_011 | 1.89 | 0.21459 | 0.4 | NAP | Pass
N5 | Typical | -45 | GPIO_1P8_VOH_011 | 1.8 | 0.21548 | 0.4 | NAP | Pass
N5 | Typical | -45 | GPIO_1P8_VOH_011 | 1.71 | 0.21686 | 0.4 | NAP | Pass
N5 | Typical | -45 | GPIO_1P8_VOH_100 | 1.89 | 0.21989 | 0.4 | NAP | Pass
N5 | Typical | -45 | GPIO_1P8_VOH_100 | 1.8 | 0.22091 | 0.4 | NAP | Pass
N5 | Typical | -45 | GPIO_1P8_VOH_100 | 1.71 | 0.22241 | 0.4 | NAP | Pass
N5 | Typical | -45 | GPIO_1P8_VOH_101 | 1.89 | 0.22279 | 0.4 | NAP | Pass
N5 | Typical | -45 | GPIO_1P8_VOH_101 | 1.8 | 0.2238 | 0.4 | NAP | Pass
N5 | Typical | -45 | GPIO_1P8_VOH_101 | 1.71 | 0.22533 | 0.4 | NAP | Pass
N5 | Typical | -45 | GPIO_1P8_VOH_110 | 1.89 | 0.22379 | 0.4 | NAP | Pass
N5 | Typical | -45 | GPIO_1P8_VOH_110 | 1.8 | 0.22476 | 0.4 | NAP | Pass
N5 | Typical | -45 | GPIO_1P8_VOH_110 | 1.71 | 0.22624 | 0.4 | NAP | Pass
N5 | Typical | -45 | GPIO_1P8_VOH_111 | 1.89 | 0.22696 | 0.4 | NAP | Pass
N5 | Typical | -45 | GPIO_1P8_VOH_111 | 1.8 | 0.22794 | 0.4 | NAP | Pass
N5 | Typical | -45 | GPIO_1P8_VOH_111 | 1.71 | 0.22943 | 0.4 | NAP | Pass
N5 | Typical | -45 | GPIO_1P8_VOL_000 | 1.89 | 0.15217 | 0.4 | NAP | Pass
N5 | Typical | -45 | GPIO_1P8_VOL_000 | 1.8 | 0.15365 | 0.4 | NAP | Pass
N5 | Typical | -45 | GPIO_1P8_VOL_000 | 1.71 | 0.15553 | 0.4 | NAP | Pass
N5 | Typical | -45 | GPIO_1P8_VOL_001 | 1.89 | 0.15814 | 0.4 | NAP | Pass
N5 | Typical | -45 | GPIO_1P8_VOL_001 | 1.8 | 0.1596 | 0.4 | NAP | Pass
N5 | Typical | -45 | GPIO_1P8_VOL_001 | 1.71 | 0.16147 | 0.4 | NAP | Pass
N5 | Typical | -45 | GPIO_1P8_VOL_010 | 1.89 | 0.15889 | 0.4 | NAP | Pass
N5 | Typical | -45 | GPIO_1P8_VOL_010 | 1.8 | 0.16034 | 0.4 | NAP | Pass
N5 | Typical | -45 | GPIO_1P8_VOL_010 | 1.71 | 0.1622 | 0.4 | NAP | Pass
N5 | Typical | -45 | GPIO_1P8_VOL_011 | 1.89 | 0.16471 | 0.4 | NAP | Pass
N5 | Typical | -45 | GPIO_1P8_VOL_011 | 1.8 | 0.16616 | 0.4 | NAP | Pass
N5 | Typical | -45 | GPIO_1P8_VOL_011 | 1.71 | 0.16802 | 0.4 | NAP | Pass
N5 | Typical | -45 | GPIO_1P8_VOL_100 | 1.89 | 0.16376 | 0.4 | NAP | Pass
N5 | Typical | -45 | GPIO_1P8_VOL_100 | 1.8 | 0.16532 | 0.4 | NAP | Pass
N5 | Typical | -45 | GPIO_1P8_VOL_100 | 1.71 | 0.16732 | 0.4 | NAP | Pass
N5 | Typical | -45 | GPIO_1P8_VOL_101 | 1.89 | 0.16638 | 0.4 | NAP | Pass
N5 | Typical | -45 | GPIO_1P8_VOL_101 | 1.8 | 0.16793 | 0.4 | NAP | Pass
N5 | Typical | -45 | GPIO_1P8_VOL_101 | 1.71 | 0.16991 | 0.4 | NAP | Pass
N5 | Typical | -45 | GPIO_1P8_VOL_110 | 1.89 | 0.16967 | 0.4 | NAP | Pass
N5 | Typical | -45 | GPIO_1P8_VOL_110 | 1.8 | 0.17121 | 0.4 | NAP | Pass
N5 | Typical | -45 | GPIO_1P8_VOL_110 | 1.71 | 0.17315 | 0.4 | NAP | Pass
N5 | Typical | -45 | GPIO_1P8_VOL_111 | 1.89 | 0.17316 | 0.4 | NAP | Pass
N5 | Typical | -45 | GPIO_1P8_VOL_111 | 1.8 | 0.17469 | 0.4 | NAP | Pass
N5 | Typical | -45 | GPIO_1P8_VOL_111 | 1.71 | 0.17663 | 0.4 | NAP | Pass
N5 | Typical | -45 | GPIO_1P8_VIH_HYST1 | 1.89 | 1.18 | 1.323 | NAP | Pass
N5 | Typical | -45 | GPIO_1P8_VIL_HYST1 | 1.89 | 0.82 | NAP | 0.567 | Pass
N5 | Typical | -45 | GPIO_1P8_Vh_HYST1 | 1.89 | 0.36 | NAP | 0.0945 | Pass
N5 | Typical | -45 | GPIO_1P8_VIH_HYST1 | 1.8 | 1.14 | 1.26 | NAP | Pass
N5 | Typical | -45 | GPIO_1P8_VIL_HYST1 | 1.8 | 0.78 | NAP | 0.54 | Pass
N5 | Typical | -45 | GPIO_1P8_Vh_HYST1 | 1.8 | 0.36 | NAP | 0.09 | Pass
N5 | Typical | -45 | GPIO_1P8_VIH_HYST1 | 1.71 | 1.08 | 1.197 | NAP | Pass
N5 | Typical | -45 | GPIO_1P8_VIL_HYST1 | 1.71 | 0.74 | NAP | 0.513 | Pass
N5 | Typical | -45 | GPIO_1P8_Vh_HYST1 | 1.71 | 0.34 | NAP | 0.0855 | Pass
N5 | Typical | -45 | GPIO_1P8_VIH_HYST0 | 1.89 | 0.98 | 1.323 | NAP | Pass
N5 | Typical | -45 | GPIO_1P8_VIL_HYST0 | 1.89 | 0.8 | NAP | 0.567 | Pass
N5 | Typical | -45 | GPIO_1P8_Vh_HYST0 | 1.89 | 0.18 | NAP | NAP | Pass
N5 | Typical | -45 | GPIO_1P8_VIH_HYST0 | 1.8 | 0.94 | 1.26 | NAP | Pass
N5 | Typical | -45 | GPIO_1P8_VIL_HYST0 | 1.8 | 0.76 | NAP | 0.54 | Pass
N5 | Typical | -45 | GPIO_1P8_Vh_HYST0 | 1.8 | 0.18 | NAP | NAP | Pass
N5 | Typical | -45 | GPIO_1P8_VIH_HYST0 | 1.71 | 0.9 | 1.197 | NAP | Pass
N5 | Typical | -45 | GPIO_1P8_VIL_HYST0 | 1.71 | 0.72 | NAP | 0.513 | Pass
N5 | Typical | -45 | GPIO_1P8_Vh_HYST0 | 1.71 | 0.18 | NAP | NAP | Pass
N5 | Typical | -45 | GPIO_1P8_RPU | 1.89 | 57760.21 | 100000 | 25000 | Pass
N5 | Typical | -45 | GPIO_1P8_RPU | 1.8 | 57828.66 | 100000 | 25000 | Pass
N5 | Typical | -45 | GPIO_1P8_RPU | 1.71 | 57921.12 | 100000 | 25000 | Pass
N5 | Typical | -45 | GPIO_1P8_RPD | 1.89 | 55989.69 | 100000 | 25000 | Pass
N5 | Typical | -45 | GPIO_1P8_RPD | 1.8 | 55987.75 | 100000 | 25000 | Pass
N5 | Typical | -45 | GPIO_1P8_RPD | 1.71 | 55986.5 | 100000 | 25000 | Pass
N5 | Typical | -45 | GPIO_3P3_VOH_000 | 3.6 | 0.24832 | 0.4 | NAP | Pass
N5 | Typical | -45 | GPIO_3P3_VOH_000 | 2.7 | 0.22927 | 0.4 | NAP | Pass
N5 | Typical | -45 | GPIO_3P3_VOH_000 | 1.89 | 0.21448 | 0.4 | NAP | Pass
N5 | Typical | -45 | GPIO_3P3_VOH_000 | 1.8 | 0.213 | 0.4 | NAP | Pass
N5 | Typical | -45 | GPIO_3P3_VOH_000 | 1.71 | 0.21253 | 0.4 | NAP | Pass
N5 | Typical | -45 | GPIO_3P3_VOH_001 | 3.6 | 0.24982 | 0.4 | NAP | Pass
N5 | Typical | -45 | GPIO_3P3_VOH_001 | 2.7 | 0.23086 | 0.4 | NAP | Pass
N5 | Typical | -45 | GPIO_3P3_VOH_001 | 1.89 | 0.21611 | 0.4 | NAP | Pass
N5 | Typical | -45 | GPIO_3P3_VOH_001 | 1.8 | 0.21461 | 0.4 | NAP | Pass
N5 | Typical | -45 | GPIO_3P3_VOH_001 | 1.71 | 0.21414 | 0.4 | NAP | Pass
N5 | Typical | -45 | GPIO_3P3_VOH_010 | 3.6 | 0.24756 | 0.4 | NAP | Pass
N5 | Typical | -45 | GPIO_3P3_VOH_010 | 2.7 | 0.22862 | 0.4 | NAP | Pass
N5 | Typical | -45 | GPIO_3P3_VOH_010 | 1.89 | 0.21389 | 0.4 | NAP | Pass
N5 | Typical | -45 | GPIO_3P3_VOH_010 | 1.8 | 0.21244 | 0.4 | NAP | Pass
N5 | Typical | -45 | GPIO_3P3_VOH_010 | 1.71 | 0.21196 | 0.4 | NAP | Pass
N5 | Typical | -45 | GPIO_3P3_VOH_011 | 3.6 | 0.24152 | 0.4 | NAP | Pass
N5 | Typical | -45 | GPIO_3P3_VOH_011 | 2.7 | 0.23258 | 0.4 | NAP | Pass
N5 | Typical | -45 | GPIO_3P3_VOH_011 | 1.89 | 0.21789 | 0.4 | NAP | Pass
N5 | Typical | -45 | GPIO_3P3_VOH_011 | 1.8 | 0.21639 | 0.4 | NAP | Pass
N5 | Typical | -45 | GPIO_3P3_VOH_011 | 1.71 | 0.21595 | 0.4 | NAP | Pass
N5 | Typical | -45 | GPIO_3P3_VOH_100 | 3.6 | 0.25692 | 0.4 | NAP | Pass
N5 | Typical | -45 | GPIO_3P3_VOH_100 | 2.7 | 0.23807 | 0.4 | NAP | Pass
N5 | Typical | -45 | GPIO_3P3_VOH_100 | 1.89 | 0.2234 | 0.4 | NAP | Pass
N5 | Typical | -45 | GPIO_3P3_VOH_100 | 1.8 | 0.2219 | 0.4 | NAP | Pass
N5 | Typical | -45 | GPIO_3P3_VOH_100 | 1.71 | 0.22156 | 0.4 | NAP | Pass
N5 | Typical | -45 | GPIO_3P3_VOH_101 | 3.6 | 0.23985 | 0.4 | NAP | Pass
N5 | Typical | -45 | GPIO_3P3_VOH_101 | 2.7 | 0.24102 | 0.4 | NAP | Pass
N5 | Typical | -45 | GPIO_3P3_VOH_101 | 1.89 | 0.22636 | 0.4 | NAP | Pass
N5 | Typical | -45 | GPIO_3P3_VOH_101 | 1.8 | 0.2249 | 0.4 | NAP | Pass
N5 | Typical | -45 | GPIO_3P3_VOH_101 | 1.71 | 0.22461 | 0.4 | NAP | Pass
N5 | Typical | -45 | GPIO_3P3_VOH_110 | 3.6 | 0.23089 | 0.4 | NAP | Pass
N5 | Typical | -45 | GPIO_3P3_VOH_110 | 2.7 | 0.24205 | 0.4 | NAP | Pass
N5 | Typical | -45 | GPIO_3P3_VOH_110 | 1.89 | 0.22746 | 0.4 | NAP | Pass
N5 | Typical | -45 | GPIO_3P3_VOH_110 | 1.8 | 0.22597 | 0.4 | NAP | Pass
N5 | Typical | -45 | GPIO_3P3_VOH_110 | 1.71 | 0.22569 | 0.4 | NAP | Pass
N5 | Typical | -45 | GPIO_3P3_VOH_111 | 3.6 | 0.24412 | 0.4 | NAP | Pass
N5 | Typical | -45 | GPIO_3P3_VOH_111 | 2.7 | 0.24532 | 0.4 | NAP | Pass
N5 | Typical | -45 | GPIO_3P3_VOH_111 | 1.89 | 0.2307 | 0.4 | NAP | Pass
N5 | Typical | -45 | GPIO_3P3_VOH_111 | 1.8 | 0.22926 | 0.4 | NAP | Pass
N5 | Typical | -45 | GPIO_3P3_VOH_111 | 1.71 | 0.229 | 0.4 | NAP | Pass
N5 | Typical | -45 | GPIO_3P3_VOL_000 | 3.6 | 0.15575 | 0.4 | NAP | Pass
N5 | Typical | -45 | GPIO_3P3_VOL_000 | 2.7 | 0.15434 | 0.4 | NAP | Pass
N5 | Typical | -45 | GPIO_3P3_VOL_000 | 1.89 | 0.15333 | 0.4 | NAP | Pass
N5 | Typical | -45 | GPIO_3P3_VOL_000 | 1.8 | 0.15322 | 0.4 | NAP | Pass
N5 | Typical | -45 | GPIO_3P3_VOL_000 | 1.71 | 0.15312 | 0.4 | NAP | Pass
N5 | Typical | -45 | GPIO_3P3_VOL_001 | 3.6 | 0.16172 | 0.4 | NAP | Pass
N5 | Typical | -45 | GPIO_3P3_VOL_001 | 2.7 | 0.16032 | 0.4 | NAP | Pass
N5 | Typical | -45 | GPIO_3P3_VOL_001 | 1.89 | 0.1593 | 0.4 | NAP | Pass
N5 | Typical | -45 | GPIO_3P3_VOL_001 | 1.8 | 0.15919 | 0.4 | NAP | Pass
N5 | Typical | -45 | GPIO_3P3_VOL_001 | 1.71 | 0.15909 | 0.4 | NAP | Pass
N5 | Typical | -45 | GPIO_3P3_VOL_010 | 3.6 | 0.16248 | 0.4 | NAP | Pass
N5 | Typical | -45 | GPIO_3P3_VOL_010 | 2.7 | 0.16107 | 0.4 | NAP | Pass
N5 | Typical | -45 | GPIO_3P3_VOL_010 | 1.89 | 0.16005 | 0.4 | NAP | Pass
N5 | Typical | -45 | GPIO_3P3_VOL_010 | 1.8 | 0.15994 | 0.4 | NAP | Pass
N5 | Typical | -45 | GPIO_3P3_VOL_010 | 1.71 | 0.15984 | 0.4 | NAP | Pass
N5 | Typical | -45 | GPIO_3P3_VOL_011 | 3.6 | 0.1683 | 0.4 | NAP | Pass
N5 | Typical | -45 | GPIO_3P3_VOL_011 | 2.7 | 0.16691 | 0.4 | NAP | Pass
N5 | Typical | -45 | GPIO_3P3_VOL_011 | 1.89 | 0.16588 | 0.4 | NAP | Pass
N5 | Typical | -45 | GPIO_3P3_VOL_011 | 1.8 | 0.16577 | 0.4 | NAP | Pass
N5 | Typical | -45 | GPIO_3P3_VOL_011 | 1.71 | 0.16567 | 0.4 | NAP | Pass
N5 | Typical | -45 | GPIO_3P3_VOL_100 | 3.6 | 0.16751 | 0.4 | NAP | Pass
N5 | Typical | -45 | GPIO_3P3_VOL_100 | 2.7 | 0.1661 | 0.4 | NAP | Pass
N5 | Typical | -45 | GPIO_3P3_VOL_100 | 1.89 | 0.16507 | 0.4 | NAP | Pass
N5 | Typical | -45 | GPIO_3P3_VOL_100 | 1.8 | 0.16496 | 0.4 | NAP | Pass
N5 | Typical | -45 | GPIO_3P3_VOL_100 | 1.71 | 0.16487 | 0.4 | NAP | Pass
N5 | Typical | -45 | GPIO_3P3_VOL_101 | 3.6 | 0.17013 | 0.4 | NAP | Pass
N5 | Typical | -45 | GPIO_3P3_VOL_101 | 2.7 | 0.16873 | 0.4 | NAP | Pass
N5 | Typical | -45 | GPIO_3P3_VOL_101 | 1.89 | 0.1677 | 0.4 | NAP | Pass
N5 | Typical | -45 | GPIO_3P3_VOL_101 | 1.8 | 0.16758 | 0.4 | NAP | Pass
N5 | Typical | -45 | GPIO_3P3_VOL_101 | 1.71 | 0.16748 | 0.4 | NAP | Pass
N5 | Typical | -45 | GPIO_3P3_VOL_110 | 3.6 | 0.17341 | 0.4 | NAP | Pass
N5 | Typical | -45 | GPIO_3P3_VOL_110 | 2.7 | 0.172 | 0.4 | NAP | Pass
N5 | Typical | -45 | GPIO_3P3_VOL_110 | 1.89 | 0.17098 | 0.4 | NAP | Pass
N5 | Typical | -45 | GPIO_3P3_VOL_110 | 1.8 | 0.17086 | 0.4 | NAP | Pass
N5 | Typical | -45 | GPIO_3P3_VOL_110 | 1.71 | 0.17076 | 0.4 | NAP | Pass
N5 | Typical | -45 | GPIO_3P3_VOL_111 | 3.6 | 0.1769 | 0.4 | NAP | Pass
N5 | Typical | -45 | GPIO_3P3_VOL_111 | 2.7 | 0.1755 | 0.4 | NAP | Pass
N5 | Typical | -45 | GPIO_3P3_VOL_111 | 1.89 | 0.17447 | 0.4 | NAP | Pass
N5 | Typical | -45 | GPIO_3P3_VOL_111 | 1.8 | 0.17436 | 0.4 | NAP | Pass
N5 | Typical | -45 | GPIO_3P3_VOL_111 | 1.71 | 0.17426 | 0.4 | NAP | Pass
N5 | Typical | -45 | GPIO_3P3_VIH_HYST1 | 3.6 | 2.22 | 2.52 | NAP | Pass
N5 | Typical | -45 | GPIO_3P3_VIL_HYST1 | 3.6 | 1.36 | NAP | 1.08 | Pass
N5 | Typical | -45 | GPIO_3P3_Vh_HYST1 | 3.6 | 0.86 | NAP | 0.18 | Pass
N5 | Typical | -45 | GPIO_3P3_VIH_HYST1 | 2.7 | 1.5 | 1.89 | NAP | Pass
N5 | Typical | -45 | GPIO_3P3_VIL_HYST1 | 2.7 | 1.12 | NAP | 0.81 | Pass
N5 | Typical | -45 | GPIO_3P3_Vh_HYST1 | 2.7 | 0.38 | NAP | 0.135 | Pass
N5 | Typical | -45 | GPIO_3P3_VIH_HYST1 | 1.89 | 1.1 | 1.323 | NAP | Pass
N5 | Typical | -45 | GPIO_3P3_VIL_HYST1 | 1.89 | 0.82 | NAP | 0.567 | Pass
N5 | Typical | -45 | GPIO_3P3_Vh_HYST1 | 1.89 | 0.28 | NAP | 0.0945 | Pass
N5 | Typical | -45 | GPIO_3P3_VIH_HYST1 | 1.8 | 1.06 | 1.26 | NAP | Pass
N5 | Typical | -45 | GPIO_3P3_VIL_HYST1 | 1.8 | 0.78 | NAP | 0.54 | Pass
N5 | Typical | -45 | GPIO_3P3_Vh_HYST1 | 1.8 | 0.28 | NAP | 0.09 | Pass
N5 | Typical | -45 | GPIO_3P3_VIH_HYST1 | 1.71 | 1.02 | 1.197 | NAP | Pass
N5 | Typical | -45 | GPIO_3P3_VIL_HYST1 | 1.71 | 0.74 | NAP | 0.513 | Pass
N5 | Typical | -45 | GPIO_3P3_Vh_HYST1 | 1.71 | 0.28 | NAP | 0.0855 | Pass
N5 | Typical | -45 | GPIO_3P3_VIH_HYST0 | 3.6 | 1.52 | 2.52 | NAP | Pass
N5 | Typical | -45 | GPIO_3P3_VIL_HYST0 | 3.6 | 1.34 | NAP | 1.08 | Pass
N5 | Typical | -45 | GPIO_3P3_Vh_HYST0 | 3.6 | 0.18 | NAP | NAP | Pass
N5 | Typical | -45 | GPIO_3P3_VIH_HYST0 | 2.7 | 1.3 | 1.89 | NAP | Pass
N5 | Typical | -45 | GPIO_3P3_VIL_HYST0 | 2.7 | 1.12 | NAP | 0.81 | Pass
N5 | Typical | -45 | GPIO_3P3_Vh_HYST0 | 2.7 | 0.18 | NAP | NAP | Pass
N5 | Typical | -45 | GPIO_3P3_VIH_HYST0 | 1.89 | 0.98 | 1.323 | NAP | Pass
N5 | Typical | -45 | GPIO_3P3_VIL_HYST0 | 1.89 | 0.8 | NAP | 0.567 | Pass
N5 | Typical | -45 | GPIO_3P3_Vh_HYST0 | 1.89 | 0.18 | NAP | NAP | Pass
N5 | Typical | -45 | GPIO_3P3_VIH_HYST0 | 1.8 | 0.94 | 1.26 | NAP | Pass
N5 | Typical | -45 | GPIO_3P3_VIL_HYST0 | 1.8 | 0.76 | NAP | 0.54 | Pass
N5 | Typical | -45 | GPIO_3P3_Vh_HYST0 | 1.8 | 0.18 | NAP | NAP | Pass
N5 | Typical | -45 | GPIO_3P3_VIH_HYST0 | 1.71 | 0.9 | 1.197 | NAP | Pass
N5 | Typical | -45 | GPIO_3P3_VIL_HYST0 | 1.71 | 0.72 | NAP | 0.513 | Pass
N5 | Typical | -45 | GPIO_3P3_Vh_HYST0 | 1.71 | 0.18 | NAP | NAP | Pass
N5 | Typical | -45 | GPIO_3P3_RPU | 3.6 | 57653.34 | 100000 | 25000 | Pass
N5 | Typical | -45 | GPIO_3P3_RPU | 2.7 | 57604.78 | 100000 | 25000 | Pass
N5 | Typical | -45 | GPIO_3P3_RPU | 1.89 | 57743.05 | 100000 | 25000 | Pass
N5 | Typical | -45 | GPIO_3P3_RPU | 1.8 | 57793.15 | 100000 | 25000 | Pass
N5 | Typical | -45 | GPIO_3P3_RPU | 1.71 | 57864.05 | 100000 | 25000 | Pass
N5 | Typical | -45 | GPIO_3P3_RPD | 3.6 | 56107.84 | 100000 | 25000 | Pass
N5 | Typical | -45 | GPIO_3P3_RPD | 2.7 | 56035.85 | 100000 | 25000 | Pass
N5 | Typical | -45 | GPIO_3P3_RPD | 1.89 | 55982.52 | 100000 | 25000 | Pass
N5 | Typical | -45 | GPIO_3P3_RPD | 1.8 | 55976.91 | 100000 | 25000 | Pass
N5 | Typical | -45 | GPIO_3P3_RPD | 1.71 | 55972.21 | 100000 | 25000 | Pass
N5 | Typical | 130 | GPIO_1P8_VOH_000 | 1.89 | 0.24953 | 0.4 | NAP | Pass
N5 | Typical | 130 | GPIO_1P8_VOH_000 | 1.8 | 0.25183 | 0.4 | NAP | Pass
N5 | Typical | 130 | GPIO_1P8_VOH_000 | 1.71 | 0.25469 | 0.4 | NAP | Pass
N5 | Typical | 130 | GPIO_1P8_VOH_001 | 1.89 | 0.25209 | 0.4 | NAP | Pass
N5 | Typical | 130 | GPIO_1P8_VOH_001 | 1.8 | 0.25434 | 0.4 | NAP | Pass
N5 | Typical | 130 | GPIO_1P8_VOH_001 | 1.71 | 0.25718 | 0.4 | NAP | Pass
N5 | Typical | 130 | GPIO_1P8_VOH_010 | 1.89 | 0.25146 | 0.4 | NAP | Pass
N5 | Typical | 130 | GPIO_1P8_VOH_010 | 1.8 | 0.25359 | 0.4 | NAP | Pass
N5 | Typical | 130 | GPIO_1P8_VOH_010 | 1.71 | 0.25625 | 0.4 | NAP | Pass
N5 | Typical | 130 | GPIO_1P8_VOH_011 | 1.89 | 0.25571 | 0.4 | NAP | Pass
N5 | Typical | 130 | GPIO_1P8_VOH_011 | 1.8 | 0.25787 | 0.4 | NAP | Pass
N5 | Typical | 130 | GPIO_1P8_VOH_011 | 1.71 | 0.26064 | 0.4 | NAP | Pass
N5 | Typical | 130 | GPIO_1P8_VOH_100 | 1.89 | 0.26111 | 0.4 | NAP | Pass
N5 | Typical | 130 | GPIO_1P8_VOH_100 | 1.8 | 0.26336 | 0.4 | NAP | Pass
N5 | Typical | 130 | GPIO_1P8_VOH_100 | 1.71 | 0.26625 | 0.4 | NAP | Pass
N5 | Typical | 130 | GPIO_1P8_VOH_101 | 1.89 | 0.26459 | 0.4 | NAP | Pass
N5 | Typical | 130 | GPIO_1P8_VOH_101 | 1.8 | 0.26681 | 0.4 | NAP | Pass
N5 | Typical | 130 | GPIO_1P8_VOH_101 | 1.71 | 0.26969 | 0.4 | NAP | Pass
N5 | Typical | 130 | GPIO_1P8_VOH_110 | 1.89 | 0.26647 | 0.4 | NAP | Pass
N5 | Typical | 130 | GPIO_1P8_VOH_110 | 1.8 | 0.26865 | 0.4 | NAP | Pass
N5 | Typical | 130 | GPIO_1P8_VOH_110 | 1.71 | 0.27147 | 0.4 | NAP | Pass
N5 | Typical | 130 | GPIO_1P8_VOH_111 | 1.89 | 0.2701 | 0.4 | NAP | Pass
N5 | Typical | 130 | GPIO_1P8_VOH_111 | 1.8 | 0.27231 | 0.4 | NAP | Pass
N5 | Typical | 130 | GPIO_1P8_VOH_111 | 1.71 | 0.27517 | 0.4 | NAP | Pass
N5 | Typical | 130 | GPIO_1P8_VOL_000 | 1.89 | 0.18781 | 0.4 | NAP | Pass
N5 | Typical | 130 | GPIO_1P8_VOL_000 | 1.8 | 0.19021 | 0.4 | NAP | Pass
N5 | Typical | 130 | GPIO_1P8_VOL_000 | 1.71 | 0.19312 | 0.4 | NAP | Pass
N5 | Typical | 130 | GPIO_1P8_VOL_001 | 1.89 | 0.19437 | 0.4 | NAP | Pass
N5 | Typical | 130 | GPIO_1P8_VOL_001 | 1.8 | 0.19674 | 0.4 | NAP | Pass
N5 | Typical | 130 | GPIO_1P8_VOL_001 | 1.71 | 0.19963 | 0.4 | NAP | Pass
N5 | Typical | 130 | GPIO_1P8_VOL_010 | 1.89 | 0.1952 | 0.4 | NAP | Pass
N5 | Typical | 130 | GPIO_1P8_VOL_010 | 1.8 | 0.19754 | 0.4 | NAP | Pass
N5 | Typical | 130 | GPIO_1P8_VOL_010 | 1.71 | 0.20041 | 0.4 | NAP | Pass
N5 | Typical | 130 | GPIO_1P8_VOL_011 | 1.89 | 0.20161 | 0.4 | NAP | Pass
N5 | Typical | 130 | GPIO_1P8_VOL_011 | 1.8 | 0.204 | 0.4 | NAP | Pass
N5 | Typical | 130 | GPIO_1P8_VOL_011 | 1.71 | 0.20689 | 0.4 | NAP | Pass
N5 | Typical | 130 | GPIO_1P8_VOL_100 | 1.89 | 0.20093 | 0.4 | NAP | Pass
N5 | Typical | 130 | GPIO_1P8_VOL_100 | 1.8 | 0.20341 | 0.4 | NAP | Pass
N5 | Typical | 130 | GPIO_1P8_VOL_100 | 1.71 | 0.20646 | 0.4 | NAP | Pass
N5 | Typical | 130 | GPIO_1P8_VOL_101 | 1.89 | 0.2039 | 0.4 | NAP | Pass
N5 | Typical | 130 | GPIO_1P8_VOL_101 | 1.8 | 0.20639 | 0.4 | NAP | Pass
N5 | Typical | 130 | GPIO_1P8_VOL_101 | 1.71 | 0.20939 | 0.4 | NAP | Pass
N5 | Typical | 130 | GPIO_1P8_VOL_110 | 1.89 | 0.20754 | 0.4 | NAP | Pass
N5 | Typical | 130 | GPIO_1P8_VOL_110 | 1.8 | 0.21999 | 0.4 | NAP | Pass
N5 | Typical | 130 | GPIO_1P8_VOL_110 | 1.71 | 0.213 | 0.4 | NAP | Pass
N5 | Typical | 130 | GPIO_1P8_VOL_111 | 1.89 | 0.21147 | 0.4 | NAP | Pass
N5 | Typical | 130 | GPIO_1P8_VOL_111 | 1.8 | 0.21392 | 0.4 | NAP | Pass
N5 | Typical | 130 | GPIO_1P8_VOL_111 | 1.71 | 0.2169 | 0.4 | NAP | Pass
N5 | Typical | 130 | GPIO_1P8_VIH_HYST1 | 1.89 | 1.2 | 1.323 | NAP | Pass
N5 | Typical | 130 | GPIO_1P8_VIL_HYST1 | 1.89 | 0.9 | NAP | 0.567 | Pass
N5 | Typical | 130 | GPIO_1P8_Vh_HYST1 | 1.89 | 0.3 | NAP | 0.0945 | Pass
N5 | Typical | 130 | GPIO_1P8_VIH_HYST1 | 1.8 | 1.14 | 1.26 | NAP | Pass
N5 | Typical | 130 | GPIO_1P8_VIL_HYST1 | 1.8 | 0.78 | NAP | 0.54 | Pass
N5 | Typical | 130 | GPIO_1P8_Vh_HYST1 | 1.8 | 0.36 | NAP | 0.09 | Pass
N5 | Typical | 130 | GPIO_1P8_VIH_HYST1 | 1.71 | 1.08 | 1.197 | NAP | Pass
N5 | Typical | 130 | GPIO_1P8_VIL_HYST1 | 1.71 | 0.74 | NAP | 0.513 | Pass
N5 | Typical | 130 | GPIO_1P8_Vh_HYST1 | 1.71 | 0.34 | NAP | 0.0855 | Pass
N5 | Typical | 130 | GPIO_1P8_VIH_HYST0 | 1.89 | 0.98 | 1.323 | NAP | Pass
N5 | Typical | 130 | GPIO_1P8_VIL_HYST0 | 1.89 | 0.8 | NAP | 0.567 | Pass
N5 | Typical | 130 | GPIO_1P8_Vh_HYST0 | 1.89 | 0.18 | NAP | NAP | Pass
N5 | Typical | 130 | GPIO_1P8_VIH_HYST0 | 1.8 | 0.94 | 1.26 | NAP | Pass
N5 | Typical | 130 | GPIO_1P8_VIL_HYST0 | 1.8 | 0.76 | NAP | 0.54 | Pass
N5 | Typical | 130 | GPIO_1P8_Vh_HYST0 | 1.8 | 0.18 | NAP | NAP | Pass
N5 | Typical | 130 | GPIO_1P8_VIH_HYST0 | 1.71 | 0.9 | 1.197 | NAP | Pass
N5 | Typical | 130 | GPIO_1P8_VIL_HYST0 | 1.71 | 0.72 | NAP | 0.513 | Pass
N5 | Typical | 130 | GPIO_1P8_Vh_HYST0 | 1.71 | 0.18 | NAP | NAP | Pass
N5 | Typical | 130 | GPIO_1P8_RPU | 1.89 | 59172.03 | 100000 | 25000 | Pass
N5 | Typical | 130 | GPIO_1P8_RPU | 1.8 | 59278.62 | 100000 | 25000 | Pass
N5 | Typical | 130 | GPIO_1P8_RPU | 1.71 | 59416.36 | 100000 | 25000 | Pass
N5 | Typical | 130 | GPIO_1P8_RPD | 1.89 | 57208.17 | 100000 | 25000 | Pass
N5 | Typical | 130 | GPIO_1P8_RPD | 1.8 | 57206.77 | 100000 | 25000 | Pass
N5 | Typical | 130 | GPIO_1P8_RPD | 1.71 | 57206.99 | 100000 | 25000 | Pass
N5 | Typical | 130 | GPIO_3P3_VOH_000 | 3.6 | 0.29618 | 0.4 | NAP | Pass
N5 | Typical | 130 | GPIO_3P3_VOH_000 | 2.7 | 0.27153 | 0.4 | NAP | Pass
N5 | Typical | 130 | GPIO_3P3_VOH_000 | 1.89 | 0.25789 | 0.4 | NAP | Pass
N5 | Typical | 130 | GPIO_3P3_VOH_000 | 1.8 | 0.25665 | 0.4 | NAP | Pass
N5 | Typical | 130 | GPIO_3P3_VOH_000 | 1.71 | 0.25794 | 0.4 | NAP | Pass
N5 | Typical | 130 | GPIO_3P3_VOH_001 | 3.6 | 0.29765 | 0.4 | NAP | Pass
N5 | Typical | 130 | GPIO_3P3_VOH_001 | 2.7 | 0.27338 | 0.4 | NAP | Pass
N5 | Typical | 130 | GPIO_3P3_VOH_001 | 1.89 | 0.25989 | 0.4 | NAP | Pass
N5 | Typical | 130 | GPIO_3P3_VOH_001 | 1.8 | 0.25864 | 0.4 | NAP | Pass
N5 | Typical | 130 | GPIO_3P3_VOH_001 | 1.71 | 0.25999 | 0.4 | NAP | Pass
N5 | Typical | 130 | GPIO_3P3_VOH_010 | 3.6 | 0.29624 | 0.4 | NAP | Pass
N5 | Typical | 130 | GPIO_3P3_VOH_010 | 2.7 | 0.27212 | 0.4 | NAP | Pass
N5 | Typical | 130 | GPIO_3P3_VOH_010 | 1.89 | 0.25876 | 0.4 | NAP | Pass
N5 | Typical | 130 | GPIO_3P3_VOH_010 | 1.8 | 0.25753 | 0.4 | NAP | Pass
N5 | Typical | 130 | GPIO_3P3_VOH_010 | 1.71 | 0.25885 | 0.4 | NAP | Pass
N5 | Typical | 130 | GPIO_3P3_VOH_011 | 3.6 | 0.28029 | 0.4 | NAP | Pass
N5 | Typical | 130 | GPIO_3P3_VOH_011 | 2.7 | 0.27619 | 0.4 | NAP | Pass
N5 | Typical | 130 | GPIO_3P3_VOH_011 | 1.89 | 0.26285 | 0.4 | NAP | Pass
N5 | Typical | 130 | GPIO_3P3_VOH_011 | 1.8 | 0.26158 | 0.4 | NAP | Pass
N5 | Typical | 130 | GPIO_3P3_VOH_011 | 1.71 | 0.26297 | 0.4 | NAP | Pass
N5 | Typical | 130 | GPIO_3P3_VOH_100 | 3.6 | 0.30536 | 0.4 | NAP | Pass
N5 | Typical | 130 | GPIO_3P3_VOH_100 | 2.7 | 0.28135 | 0.4 | NAP | Pass
N5 | Typical | 130 | GPIO_3P3_VOH_100 | 1.89 | 0.26804 | 0.4 | NAP | Pass
N5 | Typical | 130 | GPIO_3P3_VOH_100 | 1.8 | 0.26681 | 0.4 | NAP | Pass
N5 | Typical | 130 | GPIO_3P3_VOH_100 | 1.71 | 0.26828 | 0.4 | NAP | Pass
N5 | Typical | 130 | GPIO_3P3_VOH_101 | 3.6 | 0.27086 | 0.4 | NAP | Pass
N5 | Typical | 130 | GPIO_3P3_VOH_101 | 2.7 | 0.27459 | 0.4 | NAP | Pass
N5 | Typical | 130 | GPIO_3P3_VOH_101 | 1.89 | 0.27128 | 0.4 | NAP | Pass
N5 | Typical | 130 | GPIO_3P3_VOH_101 | 1.8 | 0.27008 | 0.4 | NAP | Pass
N5 | Typical | 130 | GPIO_3P3_VOH_101 | 1.71 | 0.27163 | 0.4 | NAP | Pass
N5 | Typical | 130 | GPIO_3P3_VOH_110 | 3.6 | 0.28013 | 0.4 | NAP | Pass
N5 | Typical | 130 | GPIO_3P3_VOH_110 | 2.7 | 0.28619 | 0.4 | NAP | Pass
N5 | Typical | 130 | GPIO_3P3_VOH_110 | 1.89 | 0.2729 | 0.4 | NAP | Pass
N5 | Typical | 130 | GPIO_3P3_VOH_110 | 1.8 | 0.27168 | 0.4 | NAP | Pass
N5 | Typical | 130 | GPIO_3P3_VOH_110 | 1.71 | 0.27328 | 0.4 | NAP | Pass
N5 | Typical | 130 | GPIO_3P3_VOH_111 | 3.6 | 0.28358 | 0.4 | NAP | Pass
N5 | Typical | 130 | GPIO_3P3_VOH_111 | 2.7 | 0.27958 | 0.4 | NAP | Pass
N5 | Typical | 130 | GPIO_3P3_VOH_111 | 1.89 | 0.27631 | 0.4 | NAP | Pass
N5 | Typical | 130 | GPIO_3P3_VOH_111 | 1.8 | 0.27508 | 0.4 | NAP | Pass
N5 | Typical | 130 | GPIO_3P3_VOH_111 | 1.71 | 0.27672 | 0.4 | NAP | Pass
N5 | Typical | 130 | GPIO_3P3_VOL_000 | 3.6 | 0.19702 | 0.4 | NAP | Pass
N5 | Typical | 130 | GPIO_3P3_VOL_000 | 2.7 | 0.19421 | 0.4 | NAP | Pass
N5 | Typical | 130 | GPIO_3P3_VOL_000 | 1.89 | 0.19277 | 0.4 | NAP | Pass
N5 | Typical | 130 | GPIO_3P3_VOL_000 | 1.8 | 0.19261 | 0.4 | NAP | Pass
N5 | Typical | 130 | GPIO_3P3_VOL_000 | 1.71 | 0.19248 | 0.4 | NAP | Pass
N5 | Typical | 130 | GPIO_3P3_VOL_001 | 3.6 | 0.20344 | 0.4 | NAP | Pass
N5 | Typical | 130 | GPIO_3P3_VOL_001 | 2.7 | 0.20062 | 0.4 | NAP | Pass
N5 | Typical | 130 | GPIO_3P3_VOL_001 | 1.89 | 0.1992 | 0.4 | NAP | Pass
N5 | Typical | 130 | GPIO_3P3_VOL_001 | 1.8 | 0.19906 | 0.4 | NAP | Pass
N5 | Typical | 130 | GPIO_3P3_VOL_001 | 1.71 | 0.19894 | 0.4 | NAP | Pass
N5 | Typical | 130 | GPIO_3P3_VOL_010 | 3.6 | 0.20417 | 0.4 | NAP | Pass
N5 | Typical | 130 | GPIO_3P3_VOL_010 | 2.7 | 0.20134 | 0.4 | NAP | Pass
N5 | Typical | 130 | GPIO_3P3_VOL_010 | 1.89 | 0.19994 | 0.4 | NAP | Pass
N5 | Typical | 130 | GPIO_3P3_VOL_010 | 1.8 | 0.19979 | 0.4 | NAP | Pass
N5 | Typical | 130 | GPIO_3P3_VOL_010 | 1.71 | 0.19966 | 0.4 | NAP | Pass
N5 | Typical | 130 | GPIO_3P3_VOL_011 | 3.6 | 0.21058 | 0.4 | NAP | Pass
N5 | Typical | 130 | GPIO_3P3_VOL_011 | 2.7 | 0.20776 | 0.4 | NAP | Pass
N5 | Typical | 130 | GPIO_3P3_VOL_011 | 1.89 | 0.20633 | 0.4 | NAP | Pass
N5 | Typical | 130 | GPIO_3P3_VOL_011 | 1.8 | 0.20619 | 0.4 | NAP | Pass
N5 | Typical | 130 | GPIO_3P3_VOL_011 | 1.71 | 0.20609 | 0.4 | NAP | Pass
N5 | Typical | 130 | GPIO_3P3_VOL_100 | 3.6 | 0.20995 | 0.4 | NAP | Pass
N5 | Typical | 130 | GPIO_3P3_VOL_100 | 2.7 | 0.20712 | 0.4 | NAP | Pass
N5 | Typical | 130 | GPIO_3P3_VOL_100 | 1.89 | 0.20569 | 0.4 | NAP | Pass
N5 | Typical | 130 | GPIO_3P3_VOL_100 | 1.8 | 0.20555 | 0.4 | NAP | Pass
N5 | Typical | 130 | GPIO_3P3_VOL_100 | 1.71 | 0.20545 | 0.4 | NAP | Pass
N5 | Typical | 130 | GPIO_3P3_VOL_101 | 3.6 | 0.21284 | 0.4 | NAP | Pass
N5 | Typical | 130 | GPIO_3P3_VOL_101 | 2.7 | 0.21 | 0.4 | NAP | Pass
N5 | Typical | 130 | GPIO_3P3_VOL_101 | 1.89 | 0.20856 | 0.4 | NAP | Pass
N5 | Typical | 130 | GPIO_3P3_VOL_101 | 1.8 | 0.20844 | 0.4 | NAP | Pass
N5 | Typical | 130 | GPIO_3P3_VOL_101 | 1.71 | 0.20831 | 0.4 | NAP | Pass
N5 | Typical | 130 | GPIO_3P3_VOL_110 | 3.6 | 0.21644 | 0.4 | NAP | Pass
N5 | Typical | 130 | GPIO_3P3_VOL_110 | 2.7 | 0.2136 | 0.4 | NAP | Pass
N5 | Typical | 130 | GPIO_3P3_VOL_110 | 1.89 | 0.21217 | 0.4 | NAP | Pass
N5 | Typical | 130 | GPIO_3P3_VOL_110 | 1.8 | 0.21202 | 0.4 | NAP | Pass
N5 | Typical | 130 | GPIO_3P3_VOL_110 | 1.71 | 0.21192 | 0.4 | NAP | Pass
N5 | Typical | 130 | GPIO_3P3_VOL_111 | 3.6 | 0.2203 | 0.4 | NAP | Pass
N5 | Typical | 130 | GPIO_3P3_VOL_111 | 2.7 | 0.21747 | 0.4 | NAP | Pass
N5 | Typical | 130 | GPIO_3P3_VOL_111 | 1.89 | 0.21603 | 0.4 | NAP | Pass
N5 | Typical | 130 | GPIO_3P3_VOL_111 | 1.8 | 0.21589 | 0.4 | NAP | Pass
N5 | Typical | 130 | GPIO_3P3_VOL_111 | 1.71 | 0.21575 | 0.4 | NAP | Pass
N5 | Typical | 130 | GPIO_3P3_VIH_HYST1 | 3.6 | 2.26 | 2.52 | NAP | Pass
N5 | Typical | 130 | GPIO_3P3_VIL_HYST1 | 3.6 | 1.42 | NAP | 1.08 | Pass
N5 | Typical | 130 | GPIO_3P3_Vh_HYST1 | 3.6 | 0.82 | NAP | 0.18 | Pass
N5 | Typical | 130 | GPIO_3P3_VIH_HYST1 | 2.7 | 1.52 | 1.89 | NAP | Pass
N5 | Typical | 130 | GPIO_3P3_VIL_HYST1 | 2.7 | 1.14 | NAP | 0.81 | Pass
N5 | Typical | 130 | GPIO_3P3_Vh_HYST1 | 2.7 | 0.38 | NAP | 0.135 | Pass
N5 | Typical | 130 | GPIO_3P3_VIH_HYST1 | 1.89 | 1.1 | 1.323 | NAP | Pass
N5 | Typical | 130 | GPIO_3P3_VIL_HYST1 | 1.89 | 0.8 | NAP | 0.567 | Pass
N5 | Typical | 130 | GPIO_3P3_Vh_HYST1 | 1.89 | 0.3 | NAP | 0.0945 | Pass
N5 | Typical | 130 | GPIO_3P3_VIH_HYST1 | 1.8 | 1.06 | 1.26 | NAP | Pass
N5 | Typical | 130 | GPIO_3P3_VIL_HYST1 | 1.8 | 0.78 | NAP | 0.54 | Pass
N5 | Typical | 130 | GPIO_3P3_Vh_HYST1 | 1.8 | 0.28 | NAP | 0.09 | Pass
N5 | Typical | 130 | GPIO_3P3_VIH_HYST1 | 1.71 | 1.04 | 1.197 | NAP | Pass
N5 | Typical | 130 | GPIO_3P3_VIL_HYST1 | 1.71 | 0.74 | NAP | 0.513 | Pass
N5 | Typical | 130 | GPIO_3P3_Vh_HYST1 | 1.71 | 0.3 | NAP | 0.0855 | Pass
N5 | Typical | 130 | GPIO_3P3_VIH_HYST0 | 3.6 | 1.52 | 2.52 | NAP | Pass
N5 | Typical | 130 | GPIO_3P3_VIL_HYST0 | 3.6 | 1.44 | NAP | 1.08 | Pass
N5 | Typical | 130 | GPIO_3P3_Vh_HYST0 | 3.6 | 0.08 | NAP | NAP | Pass
N5 | Typical | 130 | GPIO_3P3_VIH_HYST0 | 2.7 | 1.32 | 1.89 | NAP | Pass
N5 | Typical | 130 | GPIO_3P3_VIL_HYST0 | 2.7 | 1.14 | NAP | 0.81 | Pass
N5 | Typical | 130 | GPIO_3P3_Vh_HYST0 | 2.7 | 0.18 | NAP | NAP | Pass
N5 | Typical | 130 | GPIO_3P3_VIH_HYST0 | 1.89 | 0.98 | 1.323 | NAP | Pass
N5 | Typical | 130 | GPIO_3P3_VIL_HYST0 | 1.89 | 0.8 | NAP | 0.567 | Pass
N5 | Typical | 130 | GPIO_3P3_Vh_HYST0 | 1.89 | 0.18 | NAP | NAP | Pass
N5 | Typical | 130 | GPIO_3P3_VIH_HYST0 | 1.8 | 0.94 | 1.26 | NAP | Pass
N5 | Typical | 130 | GPIO_3P3_VIL_HYST0 | 1.8 | 0.76 | NAP | 0.54 | Pass
N5 | Typical | 130 | GPIO_3P3_Vh_HYST0 | 1.8 | 0.18 | NAP | NAP | Pass
N5 | Typical | 130 | GPIO_3P3_VIH_HYST0 | 1.71 | 0.9 | 1.197 | NAP | Pass
N5 | Typical | 130 | GPIO_3P3_VIL_HYST0 | 1.71 | 0.72 | NAP | 0.513 | Pass
N5 | Typical | 130 | GPIO_3P3_Vh_HYST0 | 1.71 | 0.18 | NAP | NAP | Pass
N5 | Typical | 130 | GPIO_3P3_RPU | 3.6 | 59038.08 | 100000 | 25000 | Pass
N5 | Typical | 130 | GPIO_3P3_RPU | 2.7 | 58910.45 | 100000 | 25000 | Pass
N5 | Typical | 130 | GPIO_3P3_RPU | 1.89 | 59162.71 | 100000 | 25000 | Pass
N5 | Typical | 130 | GPIO_3P3_RPU | 1.8 | 59239.43 | 100000 | 25000 | Pass
N5 | Typical | 130 | GPIO_3P3_RPU | 1.71 | 59351.05 | 100000 | 25000 | Pass
N5 | Typical | 130 | GPIO_3P3_RPD | 3.6 | 57433.97 | 100000 | 25000 | Pass
N5 | Typical | 130 | GPIO_3P3_RPD | 2.7 | 57306.92 | 100000 | 25000 | Pass
N5 | Typical | 130 | GPIO_3P3_RPD | 1.89 | 57239.54 | 100000 | 25000 | Pass
N5 | Typical | 130 | GPIO_3P3_RPD | 1.8 | 57233.15 | 100000 | 25000 | Pass
N5 | Typical | 130 | GPIO_3P3_RPD | 1.71 | 57228.63 | 100000 | 25000 | Pass
N5 | Typical | 25 | GPIO_1P8_VOH_000 | 1.89 | 0.22629 | 0.4 | NAP | Pass
N5 | Typical | 25 | GPIO_1P8_VOH_000 | 1.8 | 0.22772 | 0.4 | NAP | Pass
N5 | Typical | 25 | GPIO_1P8_VOH_000 | 1.71 | 0.22972 | 0.4 | NAP | Pass
N5 | Typical | 25 | GPIO_1P8_VOH_001 | 1.89 | 0.22777 | 0.4 | NAP | Pass
N5 | Typical | 25 | GPIO_1P8_VOH_001 | 1.8 | 0.22922 | 0.4 | NAP | Pass
N5 | Typical | 25 | GPIO_1P8_VOH_001 | 1.71 | 0.23125 | 0.4 | NAP | Pass
N5 | Typical | 25 | GPIO_1P8_VOH_010 | 1.89 | 0.22602 | 0.4 | NAP | Pass
N5 | Typical | 25 | GPIO_1P8_VOH_010 | 1.8 | 0.22743 | 0.4 | NAP | Pass
N5 | Typical | 25 | GPIO_1P8_VOH_010 | 1.71 | 0.22938 | 0.4 | NAP | Pass
N5 | Typical | 25 | GPIO_1P8_VOH_011 | 1.89 | 0.22987 | 0.4 | NAP | Pass
N5 | Typical | 25 | GPIO_1P8_VOH_011 | 1.8 | 0.23133 | 0.4 | NAP | Pass
N5 | Typical | 25 | GPIO_1P8_VOH_011 | 1.71 | 0.23333 | 0.4 | NAP | Pass
N5 | Typical | 25 | GPIO_1P8_VOH_100 | 1.89 | 0.23506 | 0.4 | NAP | Pass
N5 | Typical | 25 | GPIO_1P8_VOH_100 | 1.8 | 0.23664 | 0.4 | NAP | Pass
N5 | Typical | 25 | GPIO_1P8_VOH_100 | 1.71 | 0.23876 | 0.4 | NAP | Pass
N5 | Typical | 25 | GPIO_1P8_VOH_101 | 1.89 | 0.23806 | 0.4 | NAP | Pass
N5 | Typical | 25 | GPIO_1P8_VOH_101 | 1.8 | 0.23966 | 0.4 | NAP | Pass
N5 | Typical | 25 | GPIO_1P8_VOH_101 | 1.71 | 0.24181 | 0.4 | NAP | Pass
N5 | Typical | 25 | GPIO_1P8_VOH_110 | 1.89 | 0.23938 | 0.4 | NAP | Pass
N5 | Typical | 25 | GPIO_1P8_VOH_110 | 1.8 | 0.24093 | 0.4 | NAP | Pass
N5 | Typical | 25 | GPIO_1P8_VOH_110 | 1.71 | 0.24301 | 0.4 | NAP | Pass
N5 | Typical | 25 | GPIO_1P8_VOH_111 | 1.89 | 0.24265 | 0.4 | NAP | Pass
N5 | Typical | 25 | GPIO_1P8_VOH_111 | 1.8 | 0.24421 | 0.4 | NAP | Pass
N5 | Typical | 25 | GPIO_1P8_VOH_111 | 1.71 | 0.24633 | 0.4 | NAP | Pass
N5 | Typical | 25 | GPIO_1P8_VOL_000 | 1.89 | 0.16521 | 0.4 | NAP | Pass
N5 | Typical | 25 | GPIO_1P8_VOL_000 | 1.8 | 0.16703 | 0.4 | NAP | Pass
N5 | Typical | 25 | GPIO_1P8_VOL_000 | 1.71 | 0.16931 | 0.4 | NAP | Pass
N5 | Typical | 25 | GPIO_1P8_VOL_001 | 1.89 | 0.17127 | 0.4 | NAP | Pass
N5 | Typical | 25 | GPIO_1P8_VOL_001 | 1.8 | 0.17309 | 0.4 | NAP | Pass
N5 | Typical | 25 | GPIO_1P8_VOL_001 | 1.71 | 0.17535 | 0.4 | NAP | Pass
N5 | Typical | 25 | GPIO_1P8_VOL_010 | 1.89 | 0.17202 | 0.4 | NAP | Pass
N5 | Typical | 25 | GPIO_1P8_VOL_010 | 1.8 | 0.17381 | 0.4 | NAP | Pass
N5 | Typical | 25 | GPIO_1P8_VOL_010 | 1.71 | 0.17605 | 0.4 | NAP | Pass
N5 | Typical | 25 | GPIO_1P8_VOL_011 | 1.89 | 0.17796 | 0.4 | NAP | Pass
N5 | Typical | 25 | GPIO_1P8_VOL_011 | 1.8 | 0.17975 | 0.4 | NAP | Pass
N5 | Typical | 25 | GPIO_1P8_VOL_011 | 1.71 | 0.18201 | 0.4 | NAP | Pass
N5 | Typical | 25 | GPIO_1P8_VOL_100 | 1.89 | 0.17709 | 0.4 | NAP | Pass
N5 | Typical | 25 | GPIO_1P8_VOL_100 | 1.8 | 0.179 | 0.4 | NAP | Pass
N5 | Typical | 25 | GPIO_1P8_VOL_100 | 1.71 | 0.18138 | 0.4 | NAP | Pass
N5 | Typical | 25 | GPIO_1P8_VOL_101 | 1.89 | 0.17977 | 0.4 | NAP | Pass
N5 | Typical | 25 | GPIO_1P8_VOL_101 | 1.8 | 0.18167 | 0.4 | NAP | Pass
N5 | Typical | 25 | GPIO_1P8_VOL_101 | 1.71 | 0.18403 | 0.4 | NAP | Pass
N5 | Typical | 25 | GPIO_1P8_VOL_110 | 1.89 | 0.18313 | 0.4 | NAP | Pass
N5 | Typical | 25 | GPIO_1P8_VOL_110 | 1.8 | 0.18501 | 0.4 | NAP | Pass
N5 | Typical | 25 | GPIO_1P8_VOL_110 | 1.71 | 0.18736 | 0.4 | NAP | Pass
N5 | Typical | 25 | GPIO_1P8_VOL_111 | 1.89 | 0.18671 | 0.4 | NAP | Pass
N5 | Typical | 25 | GPIO_1P8_VOL_111 | 1.8 | 0.18859 | 0.4 | NAP | Pass
N5 | Typical | 25 | GPIO_1P8_VOL_111 | 1.71 | 0.19093 | 0.4 | NAP | Pass
N5 | Typical | 25 | GPIO_1P8_VIH_HYST1 | 1.89 | 1.2 | 1.323 | NAP | Pass
N5 | Typical | 25 | GPIO_1P8_VIL_HYST1 | 1.89 | 0.82 | NAP | 0.567 | Pass
N5 | Typical | 25 | GPIO_1P8_Vh_HYST1 | 1.89 | 0.38 | NAP | 0.0945 | Pass
N5 | Typical | 25 | GPIO_1P8_VIH_HYST1 | 1.8 | 1.14 | 1.26 | NAP | Pass
N5 | Typical | 25 | GPIO_1P8_VIL_HYST1 | 1.8 | 0.78 | NAP | 0.54 | Pass
N5 | Typical | 25 | GPIO_1P8_Vh_HYST1 | 1.8 | 0.36 | NAP | 0.09 | Pass
N5 | Typical | 25 | GPIO_1P8_VIH_HYST1 | 1.71 | 1.08 | 1.197 | NAP | Pass
N5 | Typical | 25 | GPIO_1P8_VIL_HYST1 | 1.71 | 0.74 | NAP | 0.513 | Pass
N5 | Typical | 25 | GPIO_1P8_Vh_HYST1 | 1.71 | 0.34 | NAP | 0.0855 | Pass
N5 | Typical | 25 | GPIO_1P8_VIH_HYST0 | 1.89 | 0.98 | 1.323 | NAP | Pass
N5 | Typical | 25 | GPIO_1P8_VIL_HYST0 | 1.89 | 0.8 | NAP | 0.567 | Pass
N5 | Typical | 25 | GPIO_1P8_Vh_HYST0 | 1.89 | 0.18 | NAP | NAP | Pass
N5 | Typical | 25 | GPIO_1P8_VIH_HYST0 | 1.8 | 0.94 | 1.26 | NAP | Pass
N5 | Typical | 25 | GPIO_1P8_VIL_HYST0 | 1.8 | 0.76 | NAP | 0.54 | Pass
N5 | Typical | 25 | GPIO_1P8_Vh_HYST0 | 1.8 | 0.18 | NAP | NAP | Pass
N5 | Typical | 25 | GPIO_1P8_VIH_HYST0 | 1.71 | 0.9 | 1.197 | NAP | Pass
N5 | Typical | 25 | GPIO_1P8_VIL_HYST0 | 1.71 | 0.72 | NAP | 0.513 | Pass
N5 | Typical | 25 | GPIO_1P8_Vh_HYST0 | 1.71 | 0.18 | NAP | NAP | Pass
N5 | Typical | 25 | GPIO_1P8_RPU | 1.89 | 58220.77 | 100000 | 25000 | Pass
N5 | Typical | 25 | GPIO_1P8_RPU | 1.8 | 58297.31 | 100000 | 25000 | Pass
N5 | Typical | 25 | GPIO_1P8_RPU | 1.71 | 58397.28 | 100000 | 25000 | Pass
N5 | Typical | 25 | GPIO_1P8_RPD | 1.89 | 56483.96 | 100000 | 25000 | Pass
N5 | Typical | 25 | GPIO_1P8_RPD | 1.8 | 56482.24 | 100000 | 25000 | Pass
N5 | Typical | 25 | GPIO_1P8_RPD | 1.71 | 56481.57 | 100000 | 25000 | Pass
N5 | Typical | 25 | GPIO_3P3_VOH_000 | 3.6 | 0.26072 | 0.4 | NAP | Pass
N5 | Typical | 25 | GPIO_3P3_VOH_000 | 2.7 | 0.24195 | 0.4 | NAP | Pass
N5 | Typical | 25 | GPIO_3P3_VOH_000 | 1.89 | 0.22871 | 0.4 | NAP | Pass
N5 | Typical | 25 | GPIO_3P3_VOH_000 | 1.8 | 0.22738 | 0.4 | NAP | Pass
N5 | Typical | 25 | GPIO_3P3_VOH_000 | 1.71 | 0.22785 | 0.4 | NAP | Pass
N5 | Typical | 25 | GPIO_3P3_VOH_001 | 3.6 | 0.26256 | 0.4 | NAP | Pass
N5 | Typical | 25 | GPIO_3P3_VOH_001 | 2.7 | 0.24367 | 0.4 | NAP | Pass
N5 | Typical | 25 | GPIO_3P3_VOH_001 | 1.89 | 0.2305 | 0.4 | NAP | Pass
N5 | Typical | 25 | GPIO_3P3_VOH_001 | 1.8 | 0.22915 | 0.4 | NAP | Pass
N5 | Typical | 25 | GPIO_3P3_VOH_001 | 1.71 | 0.22965 | 0.4 | NAP | Pass
N5 | Typical | 25 | GPIO_3P3_VOH_010 | 3.6 | 0.26078 | 0.4 | NAP | Pass
N5 | Typical | 25 | GPIO_3P3_VOH_010 | 2.7 | 0.24199 | 0.4 | NAP | Pass
N5 | Typical | 25 | GPIO_3P3_VOH_010 | 1.89 | 0.22878 | 0.4 | NAP | Pass
N5 | Typical | 25 | GPIO_3P3_VOH_010 | 1.8 | 0.22745 | 0.4 | NAP | Pass
N5 | Typical | 25 | GPIO_3P3_VOH_010 | 1.71 | 0.22789 | 0.4 | NAP | Pass
N5 | Typical | 25 | GPIO_3P3_VOH_011 | 3.6 | 0.24474 | 0.4 | NAP | Pass
N5 | Typical | 25 | GPIO_3P3_VOH_011 | 2.7 | 0.24597 | 0.4 | NAP | Pass
N5 | Typical | 25 | GPIO_3P3_VOH_011 | 1.89 | 0.23278 | 0.4 | NAP | Pass
N5 | Typical | 25 | GPIO_3P3_VOH_011 | 1.8 | 0.23144 | 0.4 | NAP | Pass
N5 | Typical | 25 | GPIO_3P3_VOH_011 | 1.71 | 0.23194 | 0.4 | NAP | Pass
N5 | Typical | 25 | GPIO_3P3_VOH_100 | 3.6 | 0.27006 | 0.4 | NAP | Pass
N5 | Typical | 25 | GPIO_3P3_VOH_100 | 2.7 | 0.25135 | 0.4 | NAP | Pass
N5 | Typical | 25 | GPIO_3P3_VOH_100 | 1.89 | 0.23819 | 0.4 | NAP | Pass
N5 | Typical | 25 | GPIO_3P3_VOH_100 | 1.8 | 0.23685 | 0.4 | NAP | Pass
N5 | Typical | 25 | GPIO_3P3_VOH_100 | 1.71 | 0.23746 | 0.4 | NAP | Pass
N5 | Typical | 25 | GPIO_3P3_VOH_101 | 3.6 | 0.24303 | 0.4 | NAP | Pass
N5 | Typical | 25 | GPIO_3P3_VOH_101 | 2.7 | 0.25435 | 0.4 | NAP | Pass
N5 | Typical | 25 | GPIO_3P3_VOH_101 | 1.89 | 0.2412 | 0.4 | NAP | Pass
N5 | Typical | 25 | GPIO_3P3_VOH_101 | 1.8 | 0.23986 | 0.4 | NAP | Pass
N5 | Typical | 25 | GPIO_3P3_VOH_101 | 1.71 | 0.24051 | 0.4 | NAP | Pass
N5 | Typical | 25 | GPIO_3P3_VOH_110 | 3.6 | 0.25421 | 0.4 | NAP | Pass
N5 | Typical | 25 | GPIO_3P3_VOH_110 | 2.7 | 0.25556 | 0.4 | NAP | Pass
N5 | Typical | 25 | GPIO_3P3_VOH_110 | 1.89 | 0.24241 | 0.4 | NAP | Pass
N5 | Typical | 25 | GPIO_3P3_VOH_110 | 1.8 | 0.24107 | 0.4 | NAP | Pass
N5 | Typical | 25 | GPIO_3P3_VOH_110 | 1.71 | 0.24175 | 0.4 | NAP | Pass
N5 | Typical | 25 | GPIO_3P3_VOH_111 | 3.6 | 0.25745 | 0.4 | NAP | Pass
N5 | Typical | 25 | GPIO_3P3_VOH_111 | 2.7 | 0.25883 | 0.4 | NAP | Pass
N5 | Typical | 25 | GPIO_3P3_VOH_111 | 1.89 | 0.24569 | 0.4 | NAP | Pass
N5 | Typical | 25 | GPIO_3P3_VOH_111 | 1.8 | 0.24436 | 0.4 | NAP | Pass
N5 | Typical | 25 | GPIO_3P3_VOH_111 | 1.71 | 0.24509 | 0.4 | NAP | Pass
N5 | Typical | 25 | GPIO_3P3_VOL_000 | 3.6 | 0.16937 | 0.4 | NAP | Pass
N5 | Typical | 25 | GPIO_3P3_VOL_000 | 2.7 | 0.1676 | 0.4 | NAP | Pass
N5 | Typical | 25 | GPIO_3P3_VOL_000 | 1.89 | 0.16645 | 0.4 | NAP | Pass
N5 | Typical | 25 | GPIO_3P3_VOL_000 | 1.8 | 0.16632 | 0.4 | NAP | Pass
N5 | Typical | 25 | GPIO_3P3_VOL_000 | 1.71 | 0.16621 | 0.4 | NAP | Pass
N5 | Typical | 25 | GPIO_3P3_VOL_001 | 3.6 | 0.17546 | 0.4 | NAP | Pass
N5 | Typical | 25 | GPIO_3P3_VOL_001 | 2.7 | 0.17369 | 0.4 | NAP | Pass
N5 | Typical | 25 | GPIO_3P3_VOL_001 | 1.89 | 0.17253 | 0.4 | NAP | Pass
N5 | Typical | 25 | GPIO_3P3_VOL_001 | 1.8 | 0.17241 | 0.4 | NAP | Pass
N5 | Typical | 25 | GPIO_3P3_VOL_001 | 1.71 | 0.1723 | 0.4 | NAP | Pass
N5 | Typical | 25 | GPIO_3P3_VOL_010 | 3.6 | 0.17622 | 0.4 | NAP | Pass
N5 | Typical | 25 | GPIO_3P3_VOL_010 | 2.7 | 0.17444 | 0.4 | NAP | Pass
N5 | Typical | 25 | GPIO_3P3_VOL_010 | 1.89 | 0.17328 | 0.4 | NAP | Pass
N5 | Typical | 25 | GPIO_3P3_VOL_010 | 1.8 | 0.17316 | 0.4 | NAP | Pass
N5 | Typical | 25 | GPIO_3P3_VOL_010 | 1.71 | 0.17305 | 0.4 | NAP | Pass
N5 | Typical | 25 | GPIO_3P3_VOL_011 | 3.6 | 0.18218 | 0.4 | NAP | Pass
N5 | Typical | 25 | GPIO_3P3_VOL_011 | 2.7 | 0.1804 | 0.4 | NAP | Pass
N5 | Typical | 25 | GPIO_3P3_VOL_011 | 1.89 | 0.17925 | 0.4 | NAP | Pass
N5 | Typical | 25 | GPIO_3P3_VOL_011 | 1.8 | 0.17912 | 0.4 | NAP | Pass
N5 | Typical | 25 | GPIO_3P3_VOL_011 | 1.71 | 0.17901 | 0.4 | NAP | Pass
N5 | Typical | 25 | GPIO_3P3_VOL_100 | 3.6 | 0.18146 | 0.4 | NAP | Pass
N5 | Typical | 25 | GPIO_3P3_VOL_100 | 2.7 | 0.17967 | 0.4 | NAP | Pass
N5 | Typical | 25 | GPIO_3P3_VOL_100 | 1.89 | 0.17851 | 0.4 | NAP | Pass
N5 | Typical | 25 | GPIO_3P3_VOL_100 | 1.8 | 0.17839 | 0.4 | NAP | Pass
N5 | Typical | 25 | GPIO_3P3_VOL_100 | 1.71 | 0.17827 | 0.4 | NAP | Pass
N5 | Typical | 25 | GPIO_3P3_VOL_101 | 3.6 | 0.18415 | 0.4 | NAP | Pass
N5 | Typical | 25 | GPIO_3P3_VOL_101 | 2.7 | 0.18236 | 0.4 | NAP | Pass
N5 | Typical | 25 | GPIO_3P3_VOL_101 | 1.89 | 0.1812 | 0.4 | NAP | Pass
N5 | Typical | 25 | GPIO_3P3_VOL_101 | 1.8 | 0.18107 | 0.4 | NAP | Pass
N5 | Typical | 25 | GPIO_3P3_VOL_101 | 1.71 | 0.18095 | 0.4 | NAP | Pass
N5 | Typical | 25 | GPIO_3P3_VOL_110 | 3.6 | 0.1875 | 0.4 | NAP | Pass
N5 | Typical | 25 | GPIO_3P3_VOL_110 | 2.7 | 0.18571 | 0.4 | NAP | Pass
N5 | Typical | 25 | GPIO_3P3_VOL_110 | 1.89 | 0.18455 | 0.4 | NAP | Pass
N5 | Typical | 25 | GPIO_3P3_VOL_110 | 1.8 | 0.18443 | 0.4 | NAP | Pass
N5 | Typical | 25 | GPIO_3P3_VOL_110 | 1.71 | 0.18431 | 0.4 | NAP | Pass
N5 | Typical | 25 | GPIO_3P3_VOL_111 | 3.6 | 0.19108 | 0.4 | NAP | Pass
N5 | Typical | 25 | GPIO_3P3_VOL_111 | 2.7 | 0.18929 | 0.4 | NAP | Pass
N5 | Typical | 25 | GPIO_3P3_VOL_111 | 1.89 | 0.18813 | 0.4 | NAP | Pass
N5 | Typical | 25 | GPIO_3P3_VOL_111 | 1.8 | 0.188 | 0.4 | NAP | Pass
N5 | Typical | 25 | GPIO_3P3_VOL_111 | 1.71 | 0.18788 | 0.4 | NAP | Pass
N5 | Typical | 25 | GPIO_3P3_VIH_HYST1 | 3.6 | 2.22 | 2.52 | NAP | Pass
N5 | Typical | 25 | GPIO_3P3_VIL_HYST1 | 3.6 | 1.38 | NAP | 1.08 | Pass
N5 | Typical | 25 | GPIO_3P3_Vh_HYST1 | 3.6 | 0.84 | NAP | 0.18 | Pass
N5 | Typical | 25 | GPIO_3P3_VIH_HYST1 | 2.7 | 1.5 | 1.89 | NAP | Pass
N5 | Typical | 25 | GPIO_3P3_VIL_HYST1 | 2.7 | 1.12 | NAP | 0.81 | Pass
N5 | Typical | 25 | GPIO_3P3_Vh_HYST1 | 2.7 | 0.38 | NAP | 0.135 | Pass
N5 | Typical | 25 | GPIO_3P3_VIH_HYST1 | 1.89 | 1.1 | 1.323 | NAP | Pass
N5 | Typical | 25 | GPIO_3P3_VIL_HYST1 | 1.89 | 0.82 | NAP | 0.567 | Pass
N5 | Typical | 25 | GPIO_3P3_Vh_HYST1 | 1.89 | 0.28 | NAP | 0.0945 | Pass
N5 | Typical | 25 | GPIO_3P3_VIH_HYST1 | 1.8 | 1.06 | 1.26 | NAP | Pass
N5 | Typical | 25 | GPIO_3P3_VIL_HYST1 | 1.8 | 0.78 | NAP | 0.54 | Pass
N5 | Typical | 25 | GPIO_3P3_Vh_HYST1 | 1.8 | 0.28 | NAP | 0.09 | Pass
N5 | Typical | 25 | GPIO_3P3_VIH_HYST1 | 1.71 | 1.02 | 1.197 | NAP | Pass
N5 | Typical | 25 | GPIO_3P3_VIL_HYST1 | 1.71 | 0.74 | NAP | 0.513 | Pass
N5 | Typical | 25 | GPIO_3P3_Vh_HYST1 | 1.71 | 0.28 | NAP | 0.0855 | Pass
N5 | Typical | 25 | GPIO_3P3_VIH_HYST0 | 3.6 | 1.56 | 2.52 | NAP | Pass
N5 | Typical | 25 | GPIO_3P3_VIL_HYST0 | 3.6 | 1.38 | NAP | 1.08 | Pass
N5 | Typical | 25 | GPIO_3P3_Vh_HYST0 | 3.6 | 0.18 | NAP | NAP | Pass
N5 | Typical | 25 | GPIO_3P3_VIH_HYST0 | 2.7 | 1.3 | 1.89 | NAP | Pass
N5 | Typical | 25 | GPIO_3P3_VIL_HYST0 | 2.7 | 1.12 | NAP | 0.81 | Pass
N5 | Typical | 25 | GPIO_3P3_Vh_HYST0 | 2.7 | 0.18 | NAP | NAP | Pass
N5 | Typical | 25 | GPIO_3P3_VIH_HYST0 | 1.89 | 0.98 | 1.323 | NAP | Pass
N5 | Typical | 25 | GPIO_3P3_VIL_HYST0 | 1.89 | 0.8 | NAP | 0.567 | Pass
N5 | Typical | 25 | GPIO_3P3_Vh_HYST0 | 1.89 | 0.18 | NAP | NAP | Pass
N5 | Typical | 25 | GPIO_3P3_VIH_HYST0 | 1.8 | 0.94 | 1.26 | NAP | Pass
N5 | Typical | 25 | GPIO_3P3_VIL_HYST0 | 1.8 | 0.76 | NAP | 0.54 | Pass
N5 | Typical | 25 | GPIO_3P3_Vh_HYST0 | 1.8 | 0.18 | NAP | NAP | Pass
N5 | Typical | 25 | GPIO_3P3_VIH_HYST0 | 1.71 | 0.9 | 1.197 | NAP | Pass
N5 | Typical | 25 | GPIO_3P3_VIL_HYST0 | 1.71 | 0.72 | NAP | 0.513 | Pass
N5 | Typical | 25 | GPIO_3P3_Vh_HYST0 | 1.71 | 0.18 | NAP | NAP | Pass
N5 | Typical | 25 | GPIO_3P3_RPU | 3.6 | 58116.78 | 100000 | 25000 | Pass
N5 | Typical | 25 | GPIO_3P3_RPU | 2.7 | 58047.68 | 100000 | 25000 | Pass
N5 | Typical | 25 | GPIO_3P3_RPU | 1.89 | 58212.89 | 100000 | 25000 | Pass
N5 | Typical | 25 | GPIO_3P3_RPU | 1.8 | 58267.63 | 100000 | 25000 | Pass
N5 | Typical | 25 | GPIO_3P3_RPU | 1.71 | 58345.89 | 100000 | 25000 | Pass
N5 | Typical | 25 | GPIO_3P3_RPD | 3.6 | 56621.94 | 100000 | 25000 | Pass
N5 | Typical | 25 | GPIO_3P3_RPD | 2.7 | 56535.66 | 100000 | 25000 | Pass
N5 | Typical | 25 | GPIO_3P3_RPD | 1.89 | 56479.37 | 100000 | 25000 | Pass
N5 | Typical | 25 | GPIO_3P3_RPD | 1.8 | 56472.74 | 100000 | 25000 | Pass
N5 | Typical | 25 | GPIO_3P3_RPD | 1.71 | 56467.57 | 100000 | 25000 | Pass
N14 | Typical | -45 | GPIO_1P8_VOH_000 | 1.89 | 0.1902 | 0.4 | NAP | Pass
N14 | Typical | -45 | GPIO_1P8_VOH_000 | 1.8 | 0.19262 | 0.4 | NAP | Pass
N14 | Typical | -45 | GPIO_1P8_VOH_000 | 1.71 | 0.19549 | 0.4 | NAP | Pass
N14 | Typical | -45 | GPIO_1P8_VOH_001 | 1.89 | 0.1926 | 0.4 | NAP | Pass
N14 | Typical | -45 | GPIO_1P8_VOH_001 | 1.8 | 0.19498 | 0.4 | NAP | Pass
N14 | Typical | -45 | GPIO_1P8_VOH_001 | 1.71 | 0.19781 | 0.4 | NAP | Pass
N14 | Typical | -45 | GPIO_1P8_VOH_010 | 1.89 | 0.191 | 0.4 | NAP | Pass
N14 | Typical | -45 | GPIO_1P8_VOH_010 | 1.8 | 0.19326 | 0.4 | NAP | Pass
N14 | Typical | -45 | GPIO_1P8_VOH_010 | 1.71 | 0.19592 | 0.4 | NAP | Pass
N14 | Typical | -45 | GPIO_1P8_VOH_011 | 1.89 | 0.1952 | 0.4 | NAP | Pass
N14 | Typical | -45 | GPIO_1P8_VOH_011 | 1.8 | 0.19749 | 0.4 | NAP | Pass
N14 | Typical | -45 | GPIO_1P8_VOH_011 | 1.71 | 0.2002 | 0.4 | NAP | Pass
N14 | Typical | -45 | GPIO_1P8_VOH_100 | 1.89 | 0.20102 | 0.4 | NAP | Pass
N14 | Typical | -45 | GPIO_1P8_VOH_100 | 1.8 | 0.20341 | 0.4 | NAP | Pass
N14 | Typical | -45 | GPIO_1P8_VOH_100 | 1.71 | 0.20621 | 0.4 | NAP | Pass
N14 | Typical | -45 | GPIO_1P8_VOH_101 | 1.89 | 0.20415 | 0.4 | NAP | Pass
N14 | Typical | -45 | GPIO_1P8_VOH_101 | 1.8 | 0.20655 | 0.4 | NAP | Pass
N14 | Typical | -45 | GPIO_1P8_VOH_101 | 1.71 | 0.20936 | 0.4 | NAP | Pass
N14 | Typical | -45 | GPIO_1P8_VOH_110 | 1.89 | 0.2054 | 0.4 | NAP | Pass
N14 | Typical | -45 | GPIO_1P8_VOH_110 | 1.8 | 0.20773 | 0.4 | NAP | Pass
N14 | Typical | -45 | GPIO_1P8_VOH_110 | 1.71 | 0.21049 | 0.4 | NAP | Pass
N14 | Typical | -45 | GPIO_1P8_VOH_111 | 1.89 | 0.2088 | 0.4 | NAP | Pass
N14 | Typical | -45 | GPIO_1P8_VOH_111 | 1.8 | 0.21115 | 0.4 | NAP | Pass
N14 | Typical | -45 | GPIO_1P8_VOH_111 | 1.71 | 0.21394 | 0.4 | NAP | Pass
N14 | Typical | -45 | GPIO_1P8_VOL_000 | 1.89 | 0.15054 | 0.4 | NAP | Pass
N14 | Typical | -45 | GPIO_1P8_VOL_000 | 1.8 | 0.15215 | 0.4 | NAP | Pass
N14 | Typical | -45 | GPIO_1P8_VOL_000 | 1.71 | 0.15418 | 0.4 | NAP | Pass
N14 | Typical | -45 | GPIO_1P8_VOL_001 | 1.89 | 0.156 | 0.4 | NAP | Pass
N14 | Typical | -45 | GPIO_1P8_VOL_001 | 1.8 | 0.15759 | 0.4 | NAP | Pass
N14 | Typical | -45 | GPIO_1P8_VOL_001 | 1.71 | 0.15957 | 0.4 | NAP | Pass
N14 | Typical | -45 | GPIO_1P8_VOL_010 | 1.89 | 0.15851 | 0.4 | NAP | Pass
N14 | Typical | -45 | GPIO_1P8_VOL_010 | 1.8 | 0.16008 | 0.4 | NAP | Pass
N14 | Typical | -45 | GPIO_1P8_VOL_010 | 1.71 | 0.16203 | 0.4 | NAP | Pass
N14 | Typical | -45 | GPIO_1P8_VOL_011 | 1.89 | 0.16383 | 0.4 | NAP | Pass
N14 | Typical | -45 | GPIO_1P8_VOL_011 | 1.8 | 0.16538 | 0.4 | NAP | Pass
N14 | Typical | -45 | GPIO_1P8_VOL_011 | 1.71 | 0.16735 | 0.4 | NAP | Pass
N14 | Typical | -45 | GPIO_1P8_VOL_100 | 1.89 | 0.16223 | 0.4 | NAP | Pass
N14 | Typical | -45 | GPIO_1P8_VOL_100 | 1.8 | 0.16389 | 0.4 | NAP | Pass
N14 | Typical | -45 | GPIO_1P8_VOL_100 | 1.71 | 0.166 | 0.4 | NAP | Pass
N14 | Typical | -45 | GPIO_1P8_VOL_101 | 1.89 | 0.16468 | 0.4 | NAP | Pass
N14 | Typical | -45 | GPIO_1P8_VOL_101 | 1.8 | 0.16634 | 0.4 | NAP | Pass
N14 | Typical | -45 | GPIO_1P8_VOL_101 | 1.71 | 0.16842 | 0.4 | NAP | Pass
N14 | Typical | -45 | GPIO_1P8_VOL_110 | 1.89 | 0.16868 | 0.4 | NAP | Pass
N14 | Typical | -45 | GPIO_1P8_VOL_110 | 1.8 | 0.17032 | 0.4 | NAP | Pass
N14 | Typical | -45 | GPIO_1P8_VOL_110 | 1.71 | 0.17237 | 0.4 | NAP | Pass
N14 | Typical | -45 | GPIO_1P8_VOL_111 | 1.89 | 0.172 | 0.4 | NAP | Pass
N14 | Typical | -45 | GPIO_1P8_VOL_111 | 1.8 | 0.17362 | 0.4 | NAP | Pass
N14 | Typical | -45 | GPIO_1P8_VOL_111 | 1.71 | 0.17567 | 0.4 | NAP | Pass
N14 | Typical | -45 | GPIO_1P8_VIH_HYST1 | 1.89 | 1.2 | 1.323 | NAP | Pass
N14 | Typical | -45 | GPIO_1P8_VIL_HYST1 | 1.89 | 0.84 | NAP | 0.567 | Pass
N14 | Typical | -45 | GPIO_1P8_Vh_HYST1 | 1.89 | 0.36 | NAP | 0.0945 | Pass
N14 | Typical | -45 | GPIO_1P8_VIH_HYST1 | 1.8 | 1.14 | 1.26 | NAP | Pass
N14 | Typical | -45 | GPIO_1P8_VIL_HYST1 | 1.8 | 0.8 | NAP | 0.54 | Pass
N14 | Typical | -45 | GPIO_1P8_Vh_HYST1 | 1.8 | 0.34 | NAP | 0.09 | Pass
N14 | Typical | -45 | GPIO_1P8_VIH_HYST1 | 1.71 | 1.08 | 1.197 | NAP | Pass
N14 | Typical | -45 | GPIO_1P8_VIL_HYST1 | 1.71 | 0.76 | NAP | 0.513 | Pass
N14 | Typical | -45 | GPIO_1P8_Vh_HYST1 | 1.71 | 0.32 | NAP | 0.0855 | Pass
N14 | Typical | -45 | GPIO_1P8_VIH_HYST0 | 1.89 | 1 | 1.323 | NAP | Pass
N14 | Typical | -45 | GPIO_1P8_VIL_HYST0 | 1.89 | 0.82 | NAP | 0.567 | Pass
N14 | Typical | -45 | GPIO_1P8_Vh_HYST0 | 1.89 | 0.18 | NAP | NAP | Pass
N14 | Typical | -45 | GPIO_1P8_VIH_HYST0 | 1.8 | 0.96 | 1.26 | NAP | Pass
N14 | Typical | -45 | GPIO_1P8_VIL_HYST0 | 1.8 | 0.78 | NAP | 0.54 | Pass
N14 | Typical | -45 | GPIO_1P8_Vh_HYST0 | 1.8 | 0.18 | NAP | NAP | Pass
N14 | Typical | -45 | GPIO_1P8_VIH_HYST0 | 1.71 | 0.92 | 1.197 | NAP | Pass
N14 | Typical | -45 | GPIO_1P8_VIL_HYST0 | 1.71 | 0.74 | NAP | 0.513 | Pass
N14 | Typical | -45 | GPIO_1P8_Vh_HYST0 | 1.71 | 0.18 | NAP | NAP | Pass
N14 | Typical | -45 | GPIO_1P8_RPU | 1.89 | 60767.82 | 100000 | 25000 | Pass
N14 | Typical | -45 | GPIO_1P8_RPU | 1.8 | 60816.38 | 100000 | 25000 | Pass
N14 | Typical | -45 | GPIO_1P8_RPU | 1.71 | 60877.01 | 100000 | 25000 | Pass
N14 | Typical | -45 | GPIO_1P8_RPD | 1.89 | 60091.86 | 100000 | 25000 | Pass
N14 | Typical | -45 | GPIO_1P8_RPD | 1.8 | 60094.93 | 100000 | 25000 | Pass
N14 | Typical | -45 | GPIO_1P8_RPD | 1.71 | 60097.45 | 100000 | 25000 | Pass
N14 | Typical | -45 | GPIO_3P3_VOH_000 | 3.6 | 0.19429 | 0.4 | NAP | Pass
N14 | Typical | -45 | GPIO_3P3_VOH_000 | 2.7 | 0.19454 | 0.4 | NAP | Pass
N14 | Typical | -45 | GPIO_3P3_VOH_000 | 1.89 | 0.19493 | 0.4 | NAP | Pass
N14 | Typical | -45 | GPIO_3P3_VOH_000 | 1.8 | 0.19504 | 0.4 | NAP | Pass
N14 | Typical | -45 | GPIO_3P3_VOH_000 | 1.71 | 0.19599 | 0.4 | NAP | Pass
N14 | Typical | -45 | GPIO_3P3_VOH_001 | 3.6 | 0.19653 | 0.4 | NAP | Pass
N14 | Typical | -45 | GPIO_3P3_VOH_001 | 2.7 | 0.19677 | 0.4 | NAP | Pass
N14 | Typical | -45 | GPIO_3P3_VOH_001 | 1.89 | 0.19715 | 0.4 | NAP | Pass
N14 | Typical | -45 | GPIO_3P3_VOH_001 | 1.8 | 0.19724 | 0.4 | NAP | Pass
N14 | Typical | -45 | GPIO_3P3_VOH_001 | 1.71 | 0.19823 | 0.4 | NAP | Pass
N14 | Typical | -45 | GPIO_3P3_VOH_010 | 3.6 | 0.1946 | 0.4 | NAP | Pass
N14 | Typical | -45 | GPIO_3P3_VOH_010 | 2.7 | 0.19481 | 0.4 | NAP | Pass
N14 | Typical | -45 | GPIO_3P3_VOH_010 | 1.89 | 0.19517 | 0.4 | NAP | Pass
N14 | Typical | -45 | GPIO_3P3_VOH_010 | 1.8 | 0.19528 | 0.4 | NAP | Pass
N14 | Typical | -45 | GPIO_3P3_VOH_010 | 1.71 | 0.19622 | 0.4 | NAP | Pass
N14 | Typical | -45 | GPIO_3P3_VOH_011 | 3.6 | 0.24878 | 0.4 | NAP | Pass
N14 | Typical | -45 | GPIO_3P3_VOH_011 | 2.7 | 0.199 | 0.4 | NAP | Pass
N14 | Typical | -45 | GPIO_3P3_VOH_011 | 1.89 | 0.19936 | 0.4 | NAP | Pass
N14 | Typical | -45 | GPIO_3P3_VOH_011 | 1.8 | 0.19947 | 0.4 | NAP | Pass
N14 | Typical | -45 | GPIO_3P3_VOH_011 | 1.71 | 0.20048 | 0.4 | NAP | Pass
N14 | Typical | -45 | GPIO_3P3_VOH_100 | 3.6 | 0.2047 | 0.4 | NAP | Pass
N14 | Typical | -45 | GPIO_3P3_VOH_100 | 2.7 | 0.20492 | 0.4 | NAP | Pass
N14 | Typical | -45 | GPIO_3P3_VOH_100 | 1.89 | 0.20532 | 0.4 | NAP | Pass
N14 | Typical | -45 | GPIO_3P3_VOH_100 | 1.8 | 0.20541 | 0.4 | NAP | Pass
N14 | Typical | -45 | GPIO_3P3_VOH_100 | 1.71 | 0.20651 | 0.4 | NAP | Pass
N14 | Typical | -45 | GPIO_3P3_VOH_101 | 3.6 | 0.20779 | 0.4 | NAP | Pass
N14 | Typical | -45 | GPIO_3P3_VOH_101 | 2.7 | 0.20801 | 0.4 | NAP | Pass
N14 | Typical | -45 | GPIO_3P3_VOH_101 | 1.89 | 0.2084 | 0.4 | NAP | Pass
N14 | Typical | -45 | GPIO_3P3_VOH_101 | 1.8 | 0.20851 | 0.4 | NAP | Pass
N14 | Typical | -45 | GPIO_3P3_VOH_101 | 1.71 | 0.20965 | 0.4 | NAP | Pass
N14 | Typical | -45 | GPIO_3P3_VOH_110 | 3.6 | 0.21891 | 0.4 | NAP | Pass
N14 | Typical | -45 | GPIO_3P3_VOH_110 | 2.7 | 0.20914 | 0.4 | NAP | Pass
N14 | Typical | -45 | GPIO_3P3_VOH_110 | 1.89 | 0.20953 | 0.4 | NAP | Pass
N14 | Typical | -45 | GPIO_3P3_VOH_110 | 1.8 | 0.20965 | 0.4 | NAP | Pass
N14 | Typical | -45 | GPIO_3P3_VOH_110 | 1.71 | 0.21078 | 0.4 | NAP | Pass
N14 | Typical | -45 | GPIO_3P3_VOH_111 | 3.6 | 0.22232 | 0.4 | NAP | Pass
N14 | Typical | -45 | GPIO_3P3_VOH_111 | 2.7 | 0.21253 | 0.4 | NAP | Pass
N14 | Typical | -45 | GPIO_3P3_VOH_111 | 1.89 | 0.21293 | 0.4 | NAP | Pass
N14 | Typical | -45 | GPIO_3P3_VOH_111 | 1.8 | 0.21304 | 0.4 | NAP | Pass
N14 | Typical | -45 | GPIO_3P3_VOH_111 | 1.71 | 0.21422 | 0.4 | NAP | Pass
N14 | Typical | -45 | GPIO_3P3_VOL_000 | 3.6 | 0.15201 | 0.4 | NAP | Pass
N14 | Typical | -45 | GPIO_3P3_VOL_000 | 2.7 | 0.152 | 0.4 | NAP | Pass
N14 | Typical | -45 | GPIO_3P3_VOL_000 | 1.89 | 0.15199 | 0.4 | NAP | Pass
N14 | Typical | -45 | GPIO_3P3_VOL_000 | 1.8 | 0.15198 | 0.4 | NAP | Pass
N14 | Typical | -45 | GPIO_3P3_VOL_000 | 1.71 | 0.15199 | 0.4 | NAP | Pass
N14 | Typical | -45 | GPIO_3P3_VOL_001 | 3.6 | 0.15743 | 0.4 | NAP | Pass
N14 | Typical | -45 | GPIO_3P3_VOL_001 | 2.7 | 0.15744 | 0.4 | NAP | Pass
N14 | Typical | -45 | GPIO_3P3_VOL_001 | 1.89 | 0.15744 | 0.4 | NAP | Pass
N14 | Typical | -45 | GPIO_3P3_VOL_001 | 1.8 | 0.15744 | 0.4 | NAP | Pass
N14 | Typical | -45 | GPIO_3P3_VOL_001 | 1.71 | 0.15743 | 0.4 | NAP | Pass
N14 | Typical | -45 | GPIO_3P3_VOL_010 | 3.6 | 0.15994 | 0.4 | NAP | Pass
N14 | Typical | -45 | GPIO_3P3_VOL_010 | 2.7 | 0.15993 | 0.4 | NAP | Pass
N14 | Typical | -45 | GPIO_3P3_VOL_010 | 1.89 | 0.15992 | 0.4 | NAP | Pass
N14 | Typical | -45 | GPIO_3P3_VOL_010 | 1.8 | 0.15994 | 0.4 | NAP | Pass
N14 | Typical | -45 | GPIO_3P3_VOL_010 | 1.71 | 0.15992 | 0.4 | NAP | Pass
N14 | Typical | -45 | GPIO_3P3_VOL_011 | 3.6 | 0.16524 | 0.4 | NAP | Pass
N14 | Typical | -45 | GPIO_3P3_VOL_011 | 2.7 | 0.16525 | 0.4 | NAP | Pass
N14 | Typical | -45 | GPIO_3P3_VOL_011 | 1.89 | 0.16525 | 0.4 | NAP | Pass
N14 | Typical | -45 | GPIO_3P3_VOL_011 | 1.8 | 0.16525 | 0.4 | NAP | Pass
N14 | Typical | -45 | GPIO_3P3_VOL_011 | 1.71 | 0.16524 | 0.4 | NAP | Pass
N14 | Typical | -45 | GPIO_3P3_VOL_100 | 3.6 | 0.16375 | 0.4 | NAP | Pass
N14 | Typical | -45 | GPIO_3P3_VOL_100 | 2.7 | 0.16375 | 0.4 | NAP | Pass
N14 | Typical | -45 | GPIO_3P3_VOL_100 | 1.89 | 0.16376 | 0.4 | NAP | Pass
N14 | Typical | -45 | GPIO_3P3_VOL_100 | 1.8 | 0.16376 | 0.4 | NAP | Pass
N14 | Typical | -45 | GPIO_3P3_VOL_100 | 1.71 | 0.16376 | 0.4 | NAP | Pass
N14 | Typical | -45 | GPIO_3P3_VOL_101 | 3.6 | 0.16621 | 0.4 | NAP | Pass
N14 | Typical | -45 | GPIO_3P3_VOL_101 | 2.7 | 0.16621 | 0.4 | NAP | Pass
N14 | Typical | -45 | GPIO_3P3_VOL_101 | 1.89 | 0.1662 | 0.4 | NAP | Pass
N14 | Typical | -45 | GPIO_3P3_VOL_101 | 1.8 | 0.1662 | 0.4 | NAP | Pass
N14 | Typical | -45 | GPIO_3P3_VOL_101 | 1.71 | 0.16619 | 0.4 | NAP | Pass
N14 | Typical | -45 | GPIO_3P3_VOL_110 | 3.6 | 0.17017 | 0.4 | NAP | Pass
N14 | Typical | -45 | GPIO_3P3_VOL_110 | 2.7 | 0.17018 | 0.4 | NAP | Pass
N14 | Typical | -45 | GPIO_3P3_VOL_110 | 1.89 | 0.17017 | 0.4 | NAP | Pass
N14 | Typical | -45 | GPIO_3P3_VOL_110 | 1.8 | 0.17016 | 0.4 | NAP | Pass
N14 | Typical | -45 | GPIO_3P3_VOL_110 | 1.71 | 0.17016 | 0.4 | NAP | Pass
N14 | Typical | -45 | GPIO_3P3_VOL_111 | 3.6 | 0.17348 | 0.4 | NAP | Pass
N14 | Typical | -45 | GPIO_3P3_VOL_111 | 2.7 | 0.17349 | 0.4 | NAP | Pass
N14 | Typical | -45 | GPIO_3P3_VOL_111 | 1.89 | 0.17349 | 0.4 | NAP | Pass
N14 | Typical | -45 | GPIO_3P3_VOL_111 | 1.8 | 0.17349 | 0.4 | NAP | Pass
N14 | Typical | -45 | GPIO_3P3_VOL_111 | 1.71 | 0.17349 | 0.4 | NAP | Pass
N14 | Typical | -45 | GPIO_3P3_VIH_HYST1 | 3.6 | 2.24 | 2.52 | NAP | Pass
N14 | Typical | -45 | GPIO_3P3_VIL_HYST1 | 3.6 | 1.32 | NAP | 1.08 | Pass
N14 | Typical | -45 | GPIO_3P3_Vh_HYST1 | 3.6 | 0.92 | NAP | 0.18 | Pass
N14 | Typical | -45 | GPIO_3P3_VIH_HYST1 | 2.7 | 1.52 | 1.89 | NAP | Pass
N14 | Typical | -45 | GPIO_3P3_VIL_HYST1 | 2.7 | 1.14 | NAP | 0.81 | Pass
N14 | Typical | -45 | GPIO_3P3_Vh_HYST1 | 2.7 | 0.38 | NAP | 0.135 | Pass
N14 | Typical | -45 | GPIO_3P3_VIH_HYST1 | 1.89 | 1.12 | 1.323 | NAP | Pass
N14 | Typical | -45 | GPIO_3P3_VIL_HYST1 | 1.89 | 0.84 | NAP | 0.567 | Pass
N14 | Typical | -45 | GPIO_3P3_Vh_HYST1 | 1.89 | 0.28 | NAP | 0.0945 | Pass
N14 | Typical | -45 | GPIO_3P3_VIH_HYST1 | 1.8 | 1.08 | 1.26 | NAP | Pass
N14 | Typical | -45 | GPIO_3P3_VIL_HYST1 | 1.8 | 0.8 | NAP | 0.54 | Pass
N14 | Typical | -45 | GPIO_3P3_Vh_HYST1 | 1.8 | 0.28 | NAP | 0.09 | Pass
N14 | Typical | -45 | GPIO_3P3_VIH_HYST1 | 1.71 | 1.04 | 1.197 | NAP | Pass
N14 | Typical | -45 | GPIO_3P3_VIL_HYST1 | 1.71 | 0.76 | NAP | 0.513 | Pass
N14 | Typical | -45 | GPIO_3P3_Vh_HYST1 | 1.71 | 0.28 | NAP | 0.0855 | Pass
N14 | Typical | -45 | GPIO_3P3_VIH_HYST0 | 3.6 | 1.48 | 2.52 | NAP | Pass
N14 | Typical | -45 | GPIO_3P3_VIL_HYST0 | 3.6 | 1.3 | NAP | 1.08 | Pass
N14 | Typical | -45 | GPIO_3P3_Vh_HYST0 | 3.6 | 0.18 | NAP | NAP | Pass
N14 | Typical | -45 | GPIO_3P3_VIH_HYST0 | 2.7 | 1.3 | 1.89 | NAP | Pass
N14 | Typical | -45 | GPIO_3P3_VIL_HYST0 | 2.7 | 1.14 | NAP | 0.81 | Pass
N14 | Typical | -45 | GPIO_3P3_Vh_HYST0 | 2.7 | 0.16 | NAP | NAP | Pass
N14 | Typical | -45 | GPIO_3P3_VIH_HYST0 | 1.89 | 1 | 1.323 | NAP | Pass
N14 | Typical | -45 | GPIO_3P3_VIL_HYST0 | 1.89 | 0.82 | NAP | 0.567 | Pass
N14 | Typical | -45 | GPIO_3P3_Vh_HYST0 | 1.89 | 0.18 | NAP | NAP | Pass
N14 | Typical | -45 | GPIO_3P3_VIH_HYST0 | 1.8 | 0.96 | 1.26 | NAP | Pass
N14 | Typical | -45 | GPIO_3P3_VIL_HYST0 | 1.8 | 0.78 | NAP | 0.54 | Pass
N14 | Typical | -45 | GPIO_3P3_Vh_HYST0 | 1.8 | 0.18 | NAP | NAP | Pass
N14 | Typical | -45 | GPIO_3P3_VIH_HYST0 | 1.71 | 0.92 | 1.197 | NAP | Pass
N14 | Typical | -45 | GPIO_3P3_VIL_HYST0 | 1.71 | 0.74 | NAP | 0.513 | Pass
N14 | Typical | -45 | GPIO_3P3_Vh_HYST0 | 1.71 | 0.18 | NAP | NAP | Pass
N14 | Typical | -45 | GPIO_3P3_RPU | 3.6 | 60657.34 | 100000 | 25000 | Pass
N14 | Typical | -45 | GPIO_3P3_RPU | 2.7 | 60673.29 | 100000 | 25000 | Pass
N14 | Typical | -45 | GPIO_3P3_RPU | 1.89 | 60784 | 100000 | 25000 | Pass
N14 | Typical | -45 | GPIO_3P3_RPU | 1.8 | 60813.89 | 100000 | 25000 | Pass
N14 | Typical | -45 | GPIO_3P3_RPU | 1.71 | 60854.15 | 100000 | 25000 | Pass
N14 | Typical | -45 | GPIO_3P3_RPD | 3.6 | 60093.19 | 100000 | 25000 | Pass
N14 | Typical | -45 | GPIO_3P3_RPD | 2.7 | 60093.91 | 100000 | 25000 | Pass
N14 | Typical | -45 | GPIO_3P3_RPD | 1.89 | 60093.59 | 100000 | 25000 | Pass
N14 | Typical | -45 | GPIO_3P3_RPD | 1.8 | 60093.08 | 100000 | 25000 | Pass
N14 | Typical | -45 | GPIO_3P3_RPD | 1.71 | 60093.23 | 100000 | 25000 | Pass
N14 | Typical | 130 | GPIO_1P8_VOH_000 | 1.89 | 0.22773 | 0.4 | NAP | Pass
N14 | Typical | 130 | GPIO_1P8_VOH_000 | 1.8 | 0.23118 | 0.4 | NAP | Pass
N14 | Typical | 130 | GPIO_1P8_VOH_000 | 1.71 | 0.23517 | 0.4 | NAP | Pass
N14 | Typical | 130 | GPIO_1P8_VOH_001 | 1.89 | 0.23072 | 0.4 | NAP | Pass
N14 | Typical | 130 | GPIO_1P8_VOH_001 | 1.8 | 0.23416 | 0.4 | NAP | Pass
N14 | Typical | 130 | GPIO_1P8_VOH_001 | 1.71 | 0.23812 | 0.4 | NAP | Pass
N14 | Typical | 130 | GPIO_1P8_VOH_010 | 1.89 | 0.22994 | 0.4 | NAP | Pass
N14 | Typical | 130 | GPIO_1P8_VOH_010 | 1.8 | 0.23322 | 0.4 | NAP | Pass
N14 | Typical | 130 | GPIO_1P8_VOH_010 | 1.71 | 0.23705 | 0.4 | NAP | Pass
N14 | Typical | 130 | GPIO_1P8_VOH_011 | 1.89 | 0.23435 | 0.4 | NAP | Pass
N14 | Typical | 130 | GPIO_1P8_VOH_011 | 1.8 | 0.2377 | 0.4 | NAP | Pass
N14 | Typical | 130 | GPIO_1P8_VOH_011 | 1.71 | 0.24154 | 0.4 | NAP | Pass
N14 | Typical | 130 | GPIO_1P8_VOH_100 | 1.89 | 0.23986 | 0.4 | NAP | Pass
N14 | Typical | 130 | GPIO_1P8_VOH_100 | 1.8 | 0.24327 | 0.4 | NAP | Pass
N14 | Typical | 130 | GPIO_1P8_VOH_100 | 1.71 | 0.24725 | 0.4 | NAP | Pass
N14 | Typical | 130 | GPIO_1P8_VOH_101 | 1.89 | 0.24335 | 0.4 | NAP | Pass
N14 | Typical | 130 | GPIO_1P8_VOH_101 | 1.8 | 0.24679 | 0.4 | NAP | Pass
N14 | Typical | 130 | GPIO_1P8_VOH_101 | 1.71 | 0.25079 | 0.4 | NAP | Pass
N14 | Typical | 130 | GPIO_1P8_VOH_110 | 1.89 | 0.24513 | 0.4 | NAP | Pass
N14 | Typical | 130 | GPIO_1P8_VOH_110 | 1.8 | 0.24852 | 0.4 | NAP | Pass
N14 | Typical | 130 | GPIO_1P8_VOH_110 | 1.71 | 0.25244 | 0.4 | NAP | Pass
N14 | Typical | 130 | GPIO_1P8_VOH_111 | 1.89 | 0.24878 | 0.4 | NAP | Pass
N14 | Typical | 130 | GPIO_1P8_VOH_111 | 1.8 | 0.2522 | 0.4 | NAP | Pass
N14 | Typical | 130 | GPIO_1P8_VOH_111 | 1.71 | 0.25616 | 0.4 | NAP | Pass
N14 | Typical | 130 | GPIO_1P8_VOL_000 | 1.89 | 0.18441 | 0.4 | NAP | Pass
N14 | Typical | 130 | GPIO_1P8_VOL_000 | 1.8 | 0.1869 | 0.4 | NAP | Pass
N14 | Typical | 130 | GPIO_1P8_VOL_000 | 1.71 | 0.18995 | 0.4 | NAP | Pass
N14 | Typical | 130 | GPIO_1P8_VOL_001 | 1.89 | 0.19024 | 0.4 | NAP | Pass
N14 | Typical | 130 | GPIO_1P8_VOL_001 | 1.8 | 0.19273 | 0.4 | NAP | Pass
N14 | Typical | 130 | GPIO_1P8_VOL_001 | 1.71 | 0.19574 | 0.4 | NAP | Pass
N14 | Typical | 130 | GPIO_1P8_VOL_010 | 1.89 | 0.193 | 0.4 | NAP | Pass
N14 | Typical | 130 | GPIO_1P8_VOL_010 | 1.8 | 0.19543 | 0.4 | NAP | Pass
N14 | Typical | 130 | GPIO_1P8_VOL_010 | 1.71 | 0.19842 | 0.4 | NAP | Pass
N14 | Typical | 130 | GPIO_1P8_VOL_011 | 1.89 | 0.19879 | 0.4 | NAP | Pass
N14 | Typical | 130 | GPIO_1P8_VOL_011 | 1.8 | 0.20126 | 0.4 | NAP | Pass
N14 | Typical | 130 | GPIO_1P8_VOL_011 | 1.71 | 0.20423 | 0.4 | NAP | Pass
N14 | Typical | 130 | GPIO_1P8_VOL_100 | 1.89 | 0.1974 | 0.4 | NAP | Pass
N14 | Typical | 130 | GPIO_1P8_VOL_100 | 1.8 | 0.19997 | 0.4 | NAP | Pass
N14 | Typical | 130 | GPIO_1P8_VOL_100 | 1.71 | 0.2031 | 0.4 | NAP | Pass
N14 | Typical | 130 | GPIO_1P8_VOL_101 | 1.89 | 0.20009 | 0.4 | NAP | Pass
N14 | Typical | 130 | GPIO_1P8_VOL_101 | 1.8 | 0.20266 | 0.4 | NAP | Pass
N14 | Typical | 130 | GPIO_1P8_VOL_101 | 1.71 | 0.20575 | 0.4 | NAP | Pass
N14 | Typical | 130 | GPIO_1P8_VOL_110 | 1.89 | 0.20449 | 0.4 | NAP | Pass
N14 | Typical | 130 | GPIO_1P8_VOL_110 | 1.8 | 0.21702 | 0.4 | NAP | Pass
N14 | Typical | 130 | GPIO_1P8_VOL_110 | 1.71 | 0.21012 | 0.4 | NAP | Pass
N14 | Typical | 130 | GPIO_1P8_VOL_111 | 1.89 | 0.21812 | 0.4 | NAP | Pass
N14 | Typical | 130 | GPIO_1P8_VOL_111 | 1.8 | 0.21065 | 0.4 | NAP | Pass
N14 | Typical | 130 | GPIO_1P8_VOL_111 | 1.71 | 0.21372 | 0.4 | NAP | Pass
N14 | Typical | 130 | GPIO_1P8_VIH_HYST1 | 1.89 | 1.22 | 1.323 | NAP | Pass
N14 | Typical | 130 | GPIO_1P8_VIL_HYST1 | 1.89 | 0.84 | NAP | 0.567 | Pass
N14 | Typical | 130 | GPIO_1P8_Vh_HYST1 | 1.89 | 0.38 | NAP | 0.0945 | Pass
N14 | Typical | 130 | GPIO_1P8_VIH_HYST1 | 1.8 | 1.16 | 1.26 | NAP | Pass
N14 | Typical | 130 | GPIO_1P8_VIL_HYST1 | 1.8 | 0.8 | NAP | 0.54 | Pass
N14 | Typical | 130 | GPIO_1P8_Vh_HYST1 | 1.8 | 0.36 | NAP | 0.09 | Pass
N14 | Typical | 130 | GPIO_1P8_VIH_HYST1 | 1.71 | 1.1 | 1.197 | NAP | Pass
N14 | Typical | 130 | GPIO_1P8_VIL_HYST1 | 1.71 | 0.76 | NAP | 0.513 | Pass
N14 | Typical | 130 | GPIO_1P8_Vh_HYST1 | 1.71 | 0.34 | NAP | 0.0855 | Pass
N14 | Typical | 130 | GPIO_1P8_VIH_HYST0 | 1.89 | 1 | 1.323 | NAP | Pass
N14 | Typical | 130 | GPIO_1P8_VIL_HYST0 | 1.89 | 0.82 | NAP | 0.567 | Pass
N14 | Typical | 130 | GPIO_1P8_Vh_HYST0 | 1.89 | 0.18 | NAP | NAP | Pass
N14 | Typical | 130 | GPIO_1P8_VIH_HYST0 | 1.8 | 0.96 | 1.26 | NAP | Pass
N14 | Typical | 130 | GPIO_1P8_VIL_HYST0 | 1.8 | 0.78 | NAP | 0.54 | Pass
N14 | Typical | 130 | GPIO_1P8_Vh_HYST0 | 1.8 | 0.18 | NAP | NAP | Pass
N14 | Typical | 130 | GPIO_1P8_VIH_HYST0 | 1.71 | 0.92 | 1.197 | NAP | Pass
N14 | Typical | 130 | GPIO_1P8_VIL_HYST0 | 1.71 | 0.74 | NAP | 0.513 | Pass
N14 | Typical | 130 | GPIO_1P8_Vh_HYST0 | 1.71 | 0.18 | NAP | NAP | Pass
N14 | Typical | 130 | GPIO_1P8_RPU | 1.89 | 62081.43 | 100000 | 25000 | Pass
N14 | Typical | 130 | GPIO_1P8_RPU | 1.8 | 62166.05 | 100000 | 25000 | Pass
N14 | Typical | 130 | GPIO_1P8_RPU | 1.71 | 62276.06 | 100000 | 25000 | Pass
N14 | Typical | 130 | GPIO_1P8_RPD | 1.89 | 61122.64 | 100000 | 25000 | Pass
N14 | Typical | 130 | GPIO_1P8_RPD | 1.8 | 61126.71 | 100000 | 25000 | Pass
N14 | Typical | 130 | GPIO_1P8_RPD | 1.71 | 61132.54 | 100000 | 25000 | Pass
N14 | Typical | 130 | GPIO_3P3_VOH_000 | 3.6 | 0.23692 | 0.4 | NAP | Pass
N14 | Typical | 130 | GPIO_3P3_VOH_000 | 2.7 | 0.2372 | 0.4 | NAP | Pass
N14 | Typical | 130 | GPIO_3P3_VOH_000 | 1.89 | 0.23757 | 0.4 | NAP | Pass
N14 | Typical | 130 | GPIO_3P3_VOH_000 | 1.8 | 0.23768 | 0.4 | NAP | Pass
N14 | Typical | 130 | GPIO_3P3_VOH_000 | 1.71 | 0.23948 | 0.4 | NAP | Pass
N14 | Typical | 130 | GPIO_3P3_VOH_001 | 3.6 | 0.23975 | 0.4 | NAP | Pass
N14 | Typical | 130 | GPIO_3P3_VOH_001 | 2.7 | 0.24005 | 0.4 | NAP | Pass
N14 | Typical | 130 | GPIO_3P3_VOH_001 | 1.89 | 0.24038 | 0.4 | NAP | Pass
N14 | Typical | 130 | GPIO_3P3_VOH_001 | 1.8 | 0.2405 | 0.4 | NAP | Pass
N14 | Typical | 130 | GPIO_3P3_VOH_001 | 1.71 | 0.24232 | 0.4 | NAP | Pass
N14 | Typical | 130 | GPIO_3P3_VOH_010 | 3.6 | 0.23858 | 0.4 | NAP | Pass
N14 | Typical | 130 | GPIO_3P3_VOH_010 | 2.7 | 0.23885 | 0.4 | NAP | Pass
N14 | Typical | 130 | GPIO_3P3_VOH_010 | 1.89 | 0.2392 | 0.4 | NAP | Pass
N14 | Typical | 130 | GPIO_3P3_VOH_010 | 1.8 | 0.23932 | 0.4 | NAP | Pass
N14 | Typical | 130 | GPIO_3P3_VOH_010 | 1.71 | 0.24112 | 0.4 | NAP | Pass
N14 | Typical | 130 | GPIO_3P3_VOH_011 | 3.6 | 0.24294 | 0.4 | NAP | Pass
N14 | Typical | 130 | GPIO_3P3_VOH_011 | 2.7 | 0.24323 | 0.4 | NAP | Pass
N14 | Typical | 130 | GPIO_3P3_VOH_011 | 1.89 | 0.24356 | 0.4 | NAP | Pass
N14 | Typical | 130 | GPIO_3P3_VOH_011 | 1.8 | 0.24369 | 0.4 | NAP | Pass
N14 | Typical | 130 | GPIO_3P3_VOH_011 | 1.71 | 0.24555 | 0.4 | NAP | Pass
N14 | Typical | 130 | GPIO_3P3_VOH_100 | 3.6 | 0.24843 | 0.4 | NAP | Pass
N14 | Typical | 130 | GPIO_3P3_VOH_100 | 2.7 | 0.24874 | 0.4 | NAP | Pass
N14 | Typical | 130 | GPIO_3P3_VOH_100 | 1.89 | 0.24908 | 0.4 | NAP | Pass
N14 | Typical | 130 | GPIO_3P3_VOH_100 | 1.8 | 0.24919 | 0.4 | NAP | Pass
N14 | Typical | 130 | GPIO_3P3_VOH_100 | 1.71 | 0.25111 | 0.4 | NAP | Pass
N14 | Typical | 130 | GPIO_3P3_VOH_101 | 3.6 | 0.25174 | 0.4 | NAP | Pass
N14 | Typical | 130 | GPIO_3P3_VOH_101 | 2.7 | 0.25199 | 0.4 | NAP | Pass
N14 | Typical | 130 | GPIO_3P3_VOH_101 | 1.89 | 0.2523 | 0.4 | NAP | Pass
N14 | Typical | 130 | GPIO_3P3_VOH_101 | 1.8 | 0.25241 | 0.4 | NAP | Pass
N14 | Typical | 130 | GPIO_3P3_VOH_101 | 1.71 | 0.2544 | 0.4 | NAP | Pass
N14 | Typical | 130 | GPIO_3P3_VOH_110 | 3.6 | 0.26316 | 0.4 | NAP | Pass
N14 | Typical | 130 | GPIO_3P3_VOH_110 | 2.7 | 0.26346 | 0.4 | NAP | Pass
N14 | Typical | 130 | GPIO_3P3_VOH_110 | 1.89 | 0.25382 | 0.4 | NAP | Pass
N14 | Typical | 130 | GPIO_3P3_VOH_110 | 1.8 | 0.25391 | 0.4 | NAP | Pass
N14 | Typical | 130 | GPIO_3P3_VOH_110 | 1.71 | 0.25596 | 0.4 | NAP | Pass
N14 | Typical | 130 | GPIO_3P3_VOH_111 | 3.6 | 0.2667 | 0.4 | NAP | Pass
N14 | Typical | 130 | GPIO_3P3_VOH_111 | 2.7 | 0.26696 | 0.4 | NAP | Pass
N14 | Typical | 130 | GPIO_3P3_VOH_111 | 1.89 | 0.25733 | 0.4 | NAP | Pass
N14 | Typical | 130 | GPIO_3P3_VOH_111 | 1.8 | 0.25744 | 0.4 | NAP | Pass
N14 | Typical | 130 | GPIO_3P3_VOH_111 | 1.71 | 0.25951 | 0.4 | NAP | Pass
N14 | Typical | 130 | GPIO_3P3_VOL_000 | 3.6 | 0.18862 | 0.4 | NAP | Pass
N14 | Typical | 130 | GPIO_3P3_VOL_000 | 2.7 | 0.18861 | 0.4 | NAP | Pass
N14 | Typical | 130 | GPIO_3P3_VOL_000 | 1.89 | 0.18861 | 0.4 | NAP | Pass
N14 | Typical | 130 | GPIO_3P3_VOL_000 | 1.8 | 0.18864 | 0.4 | NAP | Pass
N14 | Typical | 130 | GPIO_3P3_VOL_000 | 1.71 | 0.18864 | 0.4 | NAP | Pass
N14 | Typical | 130 | GPIO_3P3_VOL_001 | 3.6 | 0.19438 | 0.4 | NAP | Pass
N14 | Typical | 130 | GPIO_3P3_VOL_001 | 2.7 | 0.19437 | 0.4 | NAP | Pass
N14 | Typical | 130 | GPIO_3P3_VOL_001 | 1.89 | 0.19439 | 0.4 | NAP | Pass
N14 | Typical | 130 | GPIO_3P3_VOL_001 | 1.8 | 0.19442 | 0.4 | NAP | Pass
N14 | Typical | 130 | GPIO_3P3_VOL_001 | 1.71 | 0.19439 | 0.4 | NAP | Pass
N14 | Typical | 130 | GPIO_3P3_VOL_010 | 3.6 | 0.19707 | 0.4 | NAP | Pass
N14 | Typical | 130 | GPIO_3P3_VOL_010 | 2.7 | 0.19708 | 0.4 | NAP | Pass
N14 | Typical | 130 | GPIO_3P3_VOL_010 | 1.89 | 0.19707 | 0.4 | NAP | Pass
N14 | Typical | 130 | GPIO_3P3_VOL_010 | 1.8 | 0.1971 | 0.4 | NAP | Pass
N14 | Typical | 130 | GPIO_3P3_VOL_010 | 1.71 | 0.19711 | 0.4 | NAP | Pass
N14 | Typical | 130 | GPIO_3P3_VOL_011 | 3.6 | 0.20286 | 0.4 | NAP | Pass
N14 | Typical | 130 | GPIO_3P3_VOL_011 | 2.7 | 0.20287 | 0.4 | NAP | Pass
N14 | Typical | 130 | GPIO_3P3_VOL_011 | 1.89 | 0.20287 | 0.4 | NAP | Pass
N14 | Typical | 130 | GPIO_3P3_VOL_011 | 1.8 | 0.20287 | 0.4 | NAP | Pass
N14 | Typical | 130 | GPIO_3P3_VOL_011 | 1.71 | 0.20289 | 0.4 | NAP | Pass
N14 | Typical | 130 | GPIO_3P3_VOL_100 | 3.6 | 0.20153 | 0.4 | NAP | Pass
N14 | Typical | 130 | GPIO_3P3_VOL_100 | 2.7 | 0.20154 | 0.4 | NAP | Pass
N14 | Typical | 130 | GPIO_3P3_VOL_100 | 1.89 | 0.20155 | 0.4 | NAP | Pass
N14 | Typical | 130 | GPIO_3P3_VOL_100 | 1.8 | 0.20158 | 0.4 | NAP | Pass
N14 | Typical | 130 | GPIO_3P3_VOL_100 | 1.71 | 0.20158 | 0.4 | NAP | Pass
N14 | Typical | 130 | GPIO_3P3_VOL_101 | 3.6 | 0.20423 | 0.4 | NAP | Pass
N14 | Typical | 130 | GPIO_3P3_VOL_101 | 2.7 | 0.20424 | 0.4 | NAP | Pass
N14 | Typical | 130 | GPIO_3P3_VOL_101 | 1.89 | 0.20425 | 0.4 | NAP | Pass
N14 | Typical | 130 | GPIO_3P3_VOL_101 | 1.8 | 0.20424 | 0.4 | NAP | Pass
N14 | Typical | 130 | GPIO_3P3_VOL_101 | 1.71 | 0.20424 | 0.4 | NAP | Pass
N14 | Typical | 130 | GPIO_3P3_VOL_110 | 3.6 | 0.20858 | 0.4 | NAP | Pass
N14 | Typical | 130 | GPIO_3P3_VOL_110 | 2.7 | 0.20859 | 0.4 | NAP | Pass
N14 | Typical | 130 | GPIO_3P3_VOL_110 | 1.89 | 0.2086 | 0.4 | NAP | Pass
N14 | Typical | 130 | GPIO_3P3_VOL_110 | 1.8 | 0.20858 | 0.4 | NAP | Pass
N14 | Typical | 130 | GPIO_3P3_VOL_110 | 1.71 | 0.20859 | 0.4 | NAP | Pass
N14 | Typical | 130 | GPIO_3P3_VOL_111 | 3.6 | 0.2122 | 0.4 | NAP | Pass
N14 | Typical | 130 | GPIO_3P3_VOL_111 | 2.7 | 0.21222 | 0.4 | NAP | Pass
N14 | Typical | 130 | GPIO_3P3_VOL_111 | 1.89 | 0.21221 | 0.4 | NAP | Pass
N14 | Typical | 130 | GPIO_3P3_VOL_111 | 1.8 | 0.21222 | 0.4 | NAP | Pass
N14 | Typical | 130 | GPIO_3P3_VOL_111 | 1.71 | 0.21223 | 0.4 | NAP | Pass
N14 | Typical | 130 | GPIO_3P3_VIH_HYST1 | 3.6 | 2.28 | 2.52 | NAP | Pass
N14 | Typical | 130 | GPIO_3P3_VIL_HYST1 | 3.6 | 1.38 | NAP | 1.08 | Pass
N14 | Typical | 130 | GPIO_3P3_Vh_HYST1 | 3.6 | 0.92 | NAP | 0.18 | Pass
N14 | Typical | 130 | GPIO_3P3_VIH_HYST1 | 2.7 | 1.54 | 1.89 | NAP | Pass
N14 | Typical | 130 | GPIO_3P3_VIL_HYST1 | 2.7 | 1.14 | NAP | 0.81 | Pass
N14 | Typical | 130 | GPIO_3P3_Vh_HYST1 | 2.7 | 0.4 | NAP | 0.135 | Pass
N14 | Typical | 130 | GPIO_3P3_VIH_HYST1 | 1.89 | 1.12 | 1.323 | NAP | Pass
N14 | Typical | 130 | GPIO_3P3_VIL_HYST1 | 1.89 | 0.82 | NAP | 0.567 | Pass
N14 | Typical | 130 | GPIO_3P3_Vh_HYST1 | 1.89 | 0.3 | NAP | 0.0945 | Pass
N14 | Typical | 130 | GPIO_3P3_VIH_HYST1 | 1.8 | 1.08 | 1.26 | NAP | Pass
N14 | Typical | 130 | GPIO_3P3_VIL_HYST1 | 1.8 | 0.8 | NAP | 0.54 | Pass
N14 | Typical | 130 | GPIO_3P3_Vh_HYST1 | 1.8 | 0.28 | NAP | 0.09 | Pass
N14 | Typical | 130 | GPIO_3P3_VIH_HYST1 | 1.71 | 1.04 | 1.197 | NAP | Pass
N14 | Typical | 130 | GPIO_3P3_VIL_HYST1 | 1.71 | 0.76 | NAP | 0.513 | Pass
N14 | Typical | 130 | GPIO_3P3_Vh_HYST1 | 1.71 | 0.28 | NAP | 0.0855 | Pass
N14 | Typical | 130 | GPIO_3P3_VIH_HYST0 | 3.6 | 1.54 | 2.52 | NAP | Pass
N14 | Typical | 130 | GPIO_3P3_VIL_HYST0 | 3.6 | 1.36 | NAP | 1.08 | Pass
N14 | Typical | 130 | GPIO_3P3_Vh_HYST0 | 3.6 | 0.18 | NAP | NAP | Pass
N14 | Typical | 130 | GPIO_3P3_VIH_HYST0 | 2.7 | 1.32 | 1.89 | NAP | Pass
N14 | Typical | 130 | GPIO_3P3_VIL_HYST0 | 2.7 | 1.14 | NAP | 0.81 | Pass
N14 | Typical | 130 | GPIO_3P3_Vh_HYST0 | 2.7 | 0.18 | NAP | NAP | Pass
N14 | Typical | 130 | GPIO_3P3_VIH_HYST0 | 1.89 | 1 | 1.323 | NAP | Pass
N14 | Typical | 130 | GPIO_3P3_VIL_HYST0 | 1.89 | 0.82 | NAP | 0.567 | Pass
N14 | Typical | 130 | GPIO_3P3_Vh_HYST0 | 1.89 | 0.18 | NAP | NAP | Pass
N14 | Typical | 130 | GPIO_3P3_VIH_HYST0 | 1.8 | 0.96 | 1.26 | NAP | Pass
N14 | Typical | 130 | GPIO_3P3_VIL_HYST0 | 1.8 | 0.78 | NAP | 0.54 | Pass
N14 | Typical | 130 | GPIO_3P3_Vh_HYST0 | 1.8 | 0.18 | NAP | NAP | Pass
N14 | Typical | 130 | GPIO_3P3_VIH_HYST0 | 1.71 | 0.92 | 1.197 | NAP | Pass
N14 | Typical | 130 | GPIO_3P3_VIL_HYST0 | 1.71 | 0.74 | NAP | 0.513 | Pass
N14 | Typical | 130 | GPIO_3P3_Vh_HYST0 | 1.71 | 0.18 | NAP | NAP | Pass
N14 | Typical | 130 | GPIO_3P3_RPU | 3.6 | 61868.42 | 100000 | 25000 | Pass
N14 | Typical | 130 | GPIO_3P3_RPU | 2.7 | 61927.31 | 100000 | 25000 | Pass
N14 | Typical | 130 | GPIO_3P3_RPU | 1.89 | 62148.84 | 100000 | 25000 | Pass
N14 | Typical | 130 | GPIO_3P3_RPU | 1.8 | 62206.37 | 100000 | 25000 | Pass
N14 | Typical | 130 | GPIO_3P3_RPU | 1.71 | 62283.71 | 100000 | 25000 | Pass
N14 | Typical | 130 | GPIO_3P3_RPD | 3.6 | 61152.35 | 100000 | 25000 | Pass
N14 | Typical | 130 | GPIO_3P3_RPD | 2.7 | 61150.26 | 100000 | 25000 | Pass
N14 | Typical | 130 | GPIO_3P3_RPD | 1.89 | 61149.66 | 100000 | 25000 | Pass
N14 | Typical | 130 | GPIO_3P3_RPD | 1.8 | 61149.55 | 100000 | 25000 | Pass
N14 | Typical | 130 | GPIO_3P3_RPD | 1.71 | 61149.66 | 100000 | 25000 | Pass
N14 | Typical | 25 | GPIO_1P8_VOH_000 | 1.89 | 0.20486 | 0.4 | NAP | Pass
N14 | Typical | 25 | GPIO_1P8_VOH_000 | 1.8 | 0.2077 | 0.4 | NAP | Pass
N14 | Typical | 25 | GPIO_1P8_VOH_000 | 1.71 | 0.21101 | 0.4 | NAP | Pass
N14 | Typical | 25 | GPIO_1P8_VOH_001 | 1.89 | 0.20734 | 0.4 | NAP | Pass
N14 | Typical | 25 | GPIO_1P8_VOH_001 | 1.8 | 0.21015 | 0.4 | NAP | Pass
N14 | Typical | 25 | GPIO_1P8_VOH_001 | 1.71 | 0.21343 | 0.4 | NAP | Pass
N14 | Typical | 25 | GPIO_1P8_VOH_010 | 1.89 | 0.20595 | 0.4 | NAP | Pass
N14 | Typical | 25 | GPIO_1P8_VOH_010 | 1.8 | 0.2086 | 0.4 | NAP | Pass
N14 | Typical | 25 | GPIO_1P8_VOH_010 | 1.71 | 0.21172 | 0.4 | NAP | Pass
N14 | Typical | 25 | GPIO_1P8_VOH_011 | 1.89 | 0.21006 | 0.4 | NAP | Pass
N14 | Typical | 25 | GPIO_1P8_VOH_011 | 1.8 | 0.21276 | 0.4 | NAP | Pass
N14 | Typical | 25 | GPIO_1P8_VOH_011 | 1.71 | 0.21592 | 0.4 | NAP | Pass
N14 | Typical | 25 | GPIO_1P8_VOH_100 | 1.89 | 0.21558 | 0.4 | NAP | Pass
N14 | Typical | 25 | GPIO_1P8_VOH_100 | 1.8 | 0.21837 | 0.4 | NAP | Pass
N14 | Typical | 25 | GPIO_1P8_VOH_100 | 1.71 | 0.22163 | 0.4 | NAP | Pass
N14 | Typical | 25 | GPIO_1P8_VOH_101 | 1.89 | 0.2187 | 0.4 | NAP | Pass
N14 | Typical | 25 | GPIO_1P8_VOH_101 | 1.8 | 0.22149 | 0.4 | NAP | Pass
N14 | Typical | 25 | GPIO_1P8_VOH_101 | 1.71 | 0.22477 | 0.4 | NAP | Pass
N14 | Typical | 25 | GPIO_1P8_VOH_110 | 1.89 | 0.22003 | 0.4 | NAP | Pass
N14 | Typical | 25 | GPIO_1P8_VOH_110 | 1.8 | 0.22279 | 0.4 | NAP | Pass
N14 | Typical | 25 | GPIO_1P8_VOH_110 | 1.71 | 0.22601 | 0.4 | NAP | Pass
N14 | Typical | 25 | GPIO_1P8_VOH_111 | 1.89 | 0.22342 | 0.4 | NAP | Pass
N14 | Typical | 25 | GPIO_1P8_VOH_111 | 1.8 | 0.22618 | 0.4 | NAP | Pass
N14 | Typical | 25 | GPIO_1P8_VOH_111 | 1.71 | 0.22942 | 0.4 | NAP | Pass
N14 | Typical | 25 | GPIO_1P8_VOL_000 | 1.89 | 0.16289 | 0.4 | NAP | Pass
N14 | Typical | 25 | GPIO_1P8_VOL_000 | 1.8 | 0.16483 | 0.4 | NAP | Pass
N14 | Typical | 25 | GPIO_1P8_VOL_000 | 1.71 | 0.16725 | 0.4 | NAP | Pass
N14 | Typical | 25 | GPIO_1P8_VOL_001 | 1.89 | 0.16838 | 0.4 | NAP | Pass
N14 | Typical | 25 | GPIO_1P8_VOL_001 | 1.8 | 0.1703 | 0.4 | NAP | Pass
N14 | Typical | 25 | GPIO_1P8_VOL_001 | 1.71 | 0.17268 | 0.4 | NAP | Pass
N14 | Typical | 25 | GPIO_1P8_VOL_010 | 1.89 | 0.17093 | 0.4 | NAP | Pass
N14 | Typical | 25 | GPIO_1P8_VOL_010 | 1.8 | 0.17282 | 0.4 | NAP | Pass
N14 | Typical | 25 | GPIO_1P8_VOL_010 | 1.71 | 0.17517 | 0.4 | NAP | Pass
N14 | Typical | 25 | GPIO_1P8_VOL_011 | 1.89 | 0.17633 | 0.4 | NAP | Pass
N14 | Typical | 25 | GPIO_1P8_VOL_011 | 1.8 | 0.17822 | 0.4 | NAP | Pass
N14 | Typical | 25 | GPIO_1P8_VOL_011 | 1.71 | 0.18058 | 0.4 | NAP | Pass
N14 | Typical | 25 | GPIO_1P8_VOL_100 | 1.89 | 0.17483 | 0.4 | NAP | Pass
N14 | Typical | 25 | GPIO_1P8_VOL_100 | 1.8 | 0.17684 | 0.4 | NAP | Pass
N14 | Typical | 25 | GPIO_1P8_VOL_100 | 1.71 | 0.17933 | 0.4 | NAP | Pass
N14 | Typical | 25 | GPIO_1P8_VOL_101 | 1.89 | 0.17731 | 0.4 | NAP | Pass
N14 | Typical | 25 | GPIO_1P8_VOL_101 | 1.8 | 0.17931 | 0.4 | NAP | Pass
N14 | Typical | 25 | GPIO_1P8_VOL_101 | 1.71 | 0.18178 | 0.4 | NAP | Pass
N14 | Typical | 25 | GPIO_1P8_VOL_110 | 1.89 | 0.18138 | 0.4 | NAP | Pass
N14 | Typical | 25 | GPIO_1P8_VOL_110 | 1.8 | 0.18336 | 0.4 | NAP | Pass
N14 | Typical | 25 | GPIO_1P8_VOL_110 | 1.71 | 0.18581 | 0.4 | NAP | Pass
N14 | Typical | 25 | GPIO_1P8_VOL_111 | 1.89 | 0.18476 | 0.4 | NAP | Pass
N14 | Typical | 25 | GPIO_1P8_VOL_111 | 1.8 | 0.18673 | 0.4 | NAP | Pass
N14 | Typical | 25 | GPIO_1P8_VOL_111 | 1.71 | 0.18917 | 0.4 | NAP | Pass
N14 | Typical | 25 | GPIO_1P8_VIH_HYST1 | 1.89 | 1.22 | 1.323 | NAP | Pass
N14 | Typical | 25 | GPIO_1P8_VIL_HYST1 | 1.89 | 0.84 | NAP | 0.567 | Pass
N14 | Typical | 25 | GPIO_1P8_Vh_HYST1 | 1.89 | 0.38 | NAP | 0.0945 | Pass
N14 | Typical | 25 | GPIO_1P8_VIH_HYST1 | 1.8 | 1.16 | 1.26 | NAP | Pass
N14 | Typical | 25 | GPIO_1P8_VIL_HYST1 | 1.8 | 0.8 | NAP | 0.54 | Pass
N14 | Typical | 25 | GPIO_1P8_Vh_HYST1 | 1.8 | 0.36 | NAP | 0.09 | Pass
N14 | Typical | 25 | GPIO_1P8_VIH_HYST1 | 1.71 | 1.1 | 1.197 | NAP | Pass
N14 | Typical | 25 | GPIO_1P8_VIL_HYST1 | 1.71 | 0.76 | NAP | 0.513 | Pass
N14 | Typical | 25 | GPIO_1P8_Vh_HYST1 | 1.71 | 0.34 | NAP | 0.0855 | Pass
N14 | Typical | 25 | GPIO_1P8_VIH_HYST0 | 1.89 | 1 | 1.323 | NAP | Pass
N14 | Typical | 25 | GPIO_1P8_VIL_HYST0 | 1.89 | 0.82 | NAP | 0.567 | Pass
N14 | Typical | 25 | GPIO_1P8_Vh_HYST0 | 1.89 | 0.18 | NAP | NAP | Pass
N14 | Typical | 25 | GPIO_1P8_VIH_HYST0 | 1.8 | 0.96 | 1.26 | NAP | Pass
N14 | Typical | 25 | GPIO_1P8_VIL_HYST0 | 1.8 | 0.78 | NAP | 0.54 | Pass
N14 | Typical | 25 | GPIO_1P8_Vh_HYST0 | 1.8 | 0.18 | NAP | NAP | Pass
N14 | Typical | 25 | GPIO_1P8_VIH_HYST0 | 1.71 | 0.92 | 1.197 | NAP | Pass
N14 | Typical | 25 | GPIO_1P8_VIL_HYST0 | 1.71 | 0.74 | NAP | 0.513 | Pass
N14 | Typical | 25 | GPIO_1P8_Vh_HYST0 | 1.71 | 0.18 | NAP | NAP | Pass
N14 | Typical | 25 | GPIO_1P8_RPU | 1.89 | 61227.59 | 100000 | 25000 | Pass
N14 | Typical | 25 | GPIO_1P8_RPU | 1.8 | 61280.28 | 100000 | 25000 | Pass
N14 | Typical | 25 | GPIO_1P8_RPU | 1.71 | 61349.27 | 100000 | 25000 | Pass
N14 | Typical | 25 | GPIO_1P8_RPD | 1.89 | 60495.85 | 100000 | 25000 | Pass
N14 | Typical | 25 | GPIO_1P8_RPD | 1.8 | 60499.54 | 100000 | 25000 | Pass
N14 | Typical | 25 | GPIO_1P8_RPD | 1.71 | 60503.79 | 100000 | 25000 | Pass
N14 | Typical | 25 | GPIO_3P3_VOH_000 | 3.6 | 0.20876 | 0.4 | NAP | Pass
N14 | Typical | 25 | GPIO_3P3_VOH_000 | 2.7 | 0.20901 | 0.4 | NAP | Pass
N14 | Typical | 25 | GPIO_3P3_VOH_000 | 1.89 | 0.20935 | 0.4 | NAP | Pass
N14 | Typical | 25 | GPIO_3P3_VOH_000 | 1.8 | 0.20946 | 0.4 | NAP | Pass
N14 | Typical | 25 | GPIO_3P3_VOH_000 | 1.71 | 0.21085 | 0.4 | NAP | Pass
N14 | Typical | 25 | GPIO_3P3_VOH_001 | 3.6 | 0.21114 | 0.4 | NAP | Pass
N14 | Typical | 25 | GPIO_3P3_VOH_001 | 2.7 | 0.21139 | 0.4 | NAP | Pass
N14 | Typical | 25 | GPIO_3P3_VOH_001 | 1.89 | 0.21173 | 0.4 | NAP | Pass
N14 | Typical | 25 | GPIO_3P3_VOH_001 | 1.8 | 0.21183 | 0.4 | NAP | Pass
N14 | Typical | 25 | GPIO_3P3_VOH_001 | 1.71 | 0.21324 | 0.4 | NAP | Pass
N14 | Typical | 25 | GPIO_3P3_VOH_010 | 3.6 | 0.20945 | 0.4 | NAP | Pass
N14 | Typical | 25 | GPIO_3P3_VOH_010 | 2.7 | 0.20969 | 0.4 | NAP | Pass
N14 | Typical | 25 | GPIO_3P3_VOH_010 | 1.89 | 0.21001 | 0.4 | NAP | Pass
N14 | Typical | 25 | GPIO_3P3_VOH_010 | 1.8 | 0.21012 | 0.4 | NAP | Pass
N14 | Typical | 25 | GPIO_3P3_VOH_010 | 1.71 | 0.21149 | 0.4 | NAP | Pass
N14 | Typical | 25 | GPIO_3P3_VOH_011 | 3.6 | 0.21361 | 0.4 | NAP | Pass
N14 | Typical | 25 | GPIO_3P3_VOH_011 | 2.7 | 0.21385 | 0.4 | NAP | Pass
N14 | Typical | 25 | GPIO_3P3_VOH_011 | 1.89 | 0.21419 | 0.4 | NAP | Pass
N14 | Typical | 25 | GPIO_3P3_VOH_011 | 1.8 | 0.21428 | 0.4 | NAP | Pass
N14 | Typical | 25 | GPIO_3P3_VOH_011 | 1.71 | 0.21571 | 0.4 | NAP | Pass
N14 | Typical | 25 | GPIO_3P3_VOH_100 | 3.6 | 0.2193 | 0.4 | NAP | Pass
N14 | Typical | 25 | GPIO_3P3_VOH_100 | 2.7 | 0.21954 | 0.4 | NAP | Pass
N14 | Typical | 25 | GPIO_3P3_VOH_100 | 1.89 | 0.21989 | 0.4 | NAP | Pass
N14 | Typical | 25 | GPIO_3P3_VOH_100 | 1.8 | 0.21999 | 0.4 | NAP | Pass
N14 | Typical | 25 | GPIO_3P3_VOH_100 | 1.71 | 0.22152 | 0.4 | NAP | Pass
N14 | Typical | 25 | GPIO_3P3_VOH_101 | 3.6 | 0.23241 | 0.4 | NAP | Pass
N14 | Typical | 25 | GPIO_3P3_VOH_101 | 2.7 | 0.22265 | 0.4 | NAP | Pass
N14 | Typical | 25 | GPIO_3P3_VOH_101 | 1.89 | 0.22299 | 0.4 | NAP | Pass
N14 | Typical | 25 | GPIO_3P3_VOH_101 | 1.8 | 0.2231 | 0.4 | NAP | Pass
N14 | Typical | 25 | GPIO_3P3_VOH_101 | 1.71 | 0.22468 | 0.4 | NAP | Pass
N14 | Typical | 25 | GPIO_3P3_VOH_110 | 3.6 | 0.22363 | 0.4 | NAP | Pass
N14 | Typical | 25 | GPIO_3P3_VOH_110 | 2.7 | 0.22387 | 0.4 | NAP | Pass
N14 | Typical | 25 | GPIO_3P3_VOH_110 | 1.89 | 0.2242 | 0.4 | NAP | Pass
N14 | Typical | 25 | GPIO_3P3_VOH_110 | 1.8 | 0.22431 | 0.4 | NAP | Pass
N14 | Typical | 25 | GPIO_3P3_VOH_110 | 1.71 | 0.2259 | 0.4 | NAP | Pass
N14 | Typical | 25 | GPIO_3P3_VOH_111 | 3.6 | 0.227 | 0.4 | NAP | Pass
N14 | Typical | 25 | GPIO_3P3_VOH_111 | 2.7 | 0.22725 | 0.4 | NAP | Pass
N14 | Typical | 25 | GPIO_3P3_VOH_111 | 1.89 | 0.2276 | 0.4 | NAP | Pass
N14 | Typical | 25 | GPIO_3P3_VOH_111 | 1.8 | 0.2277 | 0.4 | NAP | Pass
N14 | Typical | 25 | GPIO_3P3_VOH_111 | 1.71 | 0.22934 | 0.4 | NAP | Pass
N14 | Typical | 25 | GPIO_3P3_VOL_000 | 3.6 | 0.16414 | 0.4 | NAP | Pass
N14 | Typical | 25 | GPIO_3P3_VOL_000 | 2.7 | 0.16414 | 0.4 | NAP | Pass
N14 | Typical | 25 | GPIO_3P3_VOL_000 | 1.89 | 0.16414 | 0.4 | NAP | Pass
N14 | Typical | 25 | GPIO_3P3_VOL_000 | 1.8 | 0.16413 | 0.4 | NAP | Pass
N14 | Typical | 25 | GPIO_3P3_VOL_000 | 1.71 | 0.16413 | 0.4 | NAP | Pass
N14 | Typical | 25 | GPIO_3P3_VOL_001 | 3.6 | 0.16962 | 0.4 | NAP | Pass
N14 | Typical | 25 | GPIO_3P3_VOL_001 | 2.7 | 0.16962 | 0.4 | NAP | Pass
N14 | Typical | 25 | GPIO_3P3_VOL_001 | 1.89 | 0.16961 | 0.4 | NAP | Pass
N14 | Typical | 25 | GPIO_3P3_VOL_001 | 1.8 | 0.16962 | 0.4 | NAP | Pass
N14 | Typical | 25 | GPIO_3P3_VOL_001 | 1.71 | 0.16961 | 0.4 | NAP | Pass
N14 | Typical | 25 | GPIO_3P3_VOL_010 | 3.6 | 0.17215 | 0.4 | NAP | Pass
N14 | Typical | 25 | GPIO_3P3_VOL_010 | 2.7 | 0.17215 | 0.4 | NAP | Pass
N14 | Typical | 25 | GPIO_3P3_VOL_010 | 1.89 | 0.17215 | 0.4 | NAP | Pass
N14 | Typical | 25 | GPIO_3P3_VOL_010 | 1.8 | 0.17215 | 0.4 | NAP | Pass
N14 | Typical | 25 | GPIO_3P3_VOL_010 | 1.71 | 0.17214 | 0.4 | NAP | Pass
N14 | Typical | 25 | GPIO_3P3_VOL_011 | 3.6 | 0.17757 | 0.4 | NAP | Pass
N14 | Typical | 25 | GPIO_3P3_VOL_011 | 2.7 | 0.17758 | 0.4 | NAP | Pass
N14 | Typical | 25 | GPIO_3P3_VOL_011 | 1.89 | 0.17757 | 0.4 | NAP | Pass
N14 | Typical | 25 | GPIO_3P3_VOL_011 | 1.8 | 0.17757 | 0.4 | NAP | Pass
N14 | Typical | 25 | GPIO_3P3_VOL_011 | 1.71 | 0.17757 | 0.4 | NAP | Pass
N14 | Typical | 25 | GPIO_3P3_VOL_100 | 3.6 | 0.17621 | 0.4 | NAP | Pass
N14 | Typical | 25 | GPIO_3P3_VOL_100 | 2.7 | 0.17621 | 0.4 | NAP | Pass
N14 | Typical | 25 | GPIO_3P3_VOL_100 | 1.89 | 0.17621 | 0.4 | NAP | Pass
N14 | Typical | 25 | GPIO_3P3_VOL_100 | 1.8 | 0.1762 | 0.4 | NAP | Pass
N14 | Typical | 25 | GPIO_3P3_VOL_100 | 1.71 | 0.1762 | 0.4 | NAP | Pass
N14 | Typical | 25 | GPIO_3P3_VOL_101 | 3.6 | 0.1787 | 0.4 | NAP | Pass
N14 | Typical | 25 | GPIO_3P3_VOL_101 | 2.7 | 0.1787 | 0.4 | NAP | Pass
N14 | Typical | 25 | GPIO_3P3_VOL_101 | 1.89 | 0.17869 | 0.4 | NAP | Pass
N14 | Typical | 25 | GPIO_3P3_VOL_101 | 1.8 | 0.17869 | 0.4 | NAP | Pass
N14 | Typical | 25 | GPIO_3P3_VOL_101 | 1.71 | 0.17869 | 0.4 | NAP | Pass
N14 | Typical | 25 | GPIO_3P3_VOL_110 | 3.6 | 0.18276 | 0.4 | NAP | Pass
N14 | Typical | 25 | GPIO_3P3_VOL_110 | 2.7 | 0.18276 | 0.4 | NAP | Pass
N14 | Typical | 25 | GPIO_3P3_VOL_110 | 1.89 | 0.18276 | 0.4 | NAP | Pass
N14 | Typical | 25 | GPIO_3P3_VOL_110 | 1.8 | 0.18276 | 0.4 | NAP | Pass
N14 | Typical | 25 | GPIO_3P3_VOL_110 | 1.71 | 0.18276 | 0.4 | NAP | Pass
N14 | Typical | 25 | GPIO_3P3_VOL_111 | 3.6 | 0.18615 | 0.4 | NAP | Pass
N14 | Typical | 25 | GPIO_3P3_VOL_111 | 2.7 | 0.18615 | 0.4 | NAP | Pass
N14 | Typical | 25 | GPIO_3P3_VOL_111 | 1.89 | 0.18614 | 0.4 | NAP | Pass
N14 | Typical | 25 | GPIO_3P3_VOL_111 | 1.8 | 0.18614 | 0.4 | NAP | Pass
N14 | Typical | 25 | GPIO_3P3_VOL_111 | 1.71 | 0.18614 | 0.4 | NAP | Pass
N14 | Typical | 25 | GPIO_3P3_VIH_HYST1 | 3.6 | 2.26 | 2.52 | NAP | Pass
N14 | Typical | 25 | GPIO_3P3_VIL_HYST1 | 3.6 | 1.34 | NAP | 1.08 | Pass
N14 | Typical | 25 | GPIO_3P3_Vh_HYST1 | 3.6 | 0.92 | NAP | 0.18 | Pass
N14 | Typical | 25 | GPIO_3P3_VIH_HYST1 | 2.7 | 1.52 | 1.89 | NAP | Pass
N14 | Typical | 25 | GPIO_3P3_VIL_HYST1 | 2.7 | 1.14 | NAP | 0.81 | Pass
N14 | Typical | 25 | GPIO_3P3_Vh_HYST1 | 2.7 | 0.38 | NAP | 0.135 | Pass
N14 | Typical | 25 | GPIO_3P3_VIH_HYST1 | 1.89 | 1.12 | 1.323 | NAP | Pass
N14 | Typical | 25 | GPIO_3P3_VIL_HYST1 | 1.89 | 0.84 | NAP | 0.567 | Pass
N14 | Typical | 25 | GPIO_3P3_Vh_HYST1 | 1.89 | 0.28 | NAP | 0.0945 | Pass
N14 | Typical | 25 | GPIO_3P3_VIH_HYST1 | 1.8 | 1.08 | 1.26 | NAP | Pass
N14 | Typical | 25 | GPIO_3P3_VIL_HYST1 | 1.8 | 0.8 | NAP | 0.54 | Pass
N14 | Typical | 25 | GPIO_3P3_Vh_HYST1 | 1.8 | 0.28 | NAP | 0.09 | Pass
N14 | Typical | 25 | GPIO_3P3_VIH_HYST1 | 1.71 | 1.04 | 1.197 | NAP | Pass
N14 | Typical | 25 | GPIO_3P3_VIL_HYST1 | 1.71 | 0.76 | NAP | 0.513 | Pass
N14 | Typical | 25 | GPIO_3P3_Vh_HYST1 | 1.71 | 0.28 | NAP | 0.0855 | Pass
N14 | Typical | 25 | GPIO_3P3_VIH_HYST0 | 3.6 | 1.5 | 2.52 | NAP | Pass
N14 | Typical | 25 | GPIO_3P3_VIL_HYST0 | 3.6 | 1.42 | NAP | 1.08 | Pass
N14 | Typical | 25 | GPIO_3P3_Vh_HYST0 | 3.6 | 0.08 | NAP | NAP | Pass
N14 | Typical | 25 | GPIO_3P3_VIH_HYST0 | 2.7 | 1.32 | 1.89 | NAP | Pass
N14 | Typical | 25 | GPIO_3P3_VIL_HYST0 | 2.7 | 1.14 | NAP | 0.81 | Pass
N14 | Typical | 25 | GPIO_3P3_Vh_HYST0 | 2.7 | 0.18 | NAP | NAP | Pass
N14 | Typical | 25 | GPIO_3P3_VIH_HYST0 | 1.89 | 1 | 1.323 | NAP | Pass
N14 | Typical | 25 | GPIO_3P3_VIL_HYST0 | 1.89 | 0.82 | NAP | 0.567 | Pass
N14 | Typical | 25 | GPIO_3P3_Vh_HYST0 | 1.89 | 0.18 | NAP | NAP | Pass
N14 | Typical | 25 | GPIO_3P3_VIH_HYST0 | 1.8 | 0.96 | 1.26 | NAP | Pass
N14 | Typical | 25 | GPIO_3P3_VIL_HYST0 | 1.8 | 0.78 | NAP | 0.54 | Pass
N14 | Typical | 25 | GPIO_3P3_Vh_HYST0 | 1.8 | 0.18 | NAP | NAP | Pass
N14 | Typical | 25 | GPIO_3P3_VIH_HYST0 | 1.71 | 0.92 | 1.197 | NAP | Pass
N14 | Typical | 25 | GPIO_3P3_VIL_HYST0 | 1.71 | 0.74 | NAP | 0.513 | Pass
N14 | Typical | 25 | GPIO_3P3_Vh_HYST0 | 1.71 | 0.18 | NAP | NAP | Pass
N14 | Typical | 25 | GPIO_3P3_RPU | 3.6 | 61095.01 | 100000 | 25000 | Pass
N14 | Typical | 25 | GPIO_3P3_RPU | 2.7 | 61114.96 | 100000 | 25000 | Pass
N14 | Typical | 25 | GPIO_3P3_RPU | 1.89 | 61236.61 | 100000 | 25000 | Pass
N14 | Typical | 25 | GPIO_3P3_RPU | 1.8 | 61267.85 | 100000 | 25000 | Pass
N14 | Typical | 25 | GPIO_3P3_RPU | 1.71 | 61313.24 | 100000 | 25000 | Pass
N14 | Typical | 25 | GPIO_3P3_RPD | 3.6 | 60489.85 | 100000 | 25000 | Pass
N14 | Typical | 25 | GPIO_3P3_RPD | 2.7 | 60490.14 | 100000 | 25000 | Pass
N14 | Typical | 25 | GPIO_3P3_RPD | 1.89 | 60490.62 | 100000 | 25000 | Pass
N14 | Typical | 25 | GPIO_3P3_RPD | 1.8 | 60489.77 | 100000 | 25000 | Pass
N14 | Typical | 25 | GPIO_3P3_RPD | 1.71 | 60490.29 | 100000 | 25000 | Pass
N188 | Typical | -45 | GPIO_1P8_VOH_000 | 1.89 | 2.4204 | 0.4 | NAP | Fail
N188 | Typical | -45 | GPIO_1P8_VOH_000 | 1.8 | 2.3305 | 0.4 | NAP | Fail
N188 | Typical | -45 | GPIO_1P8_VOH_000 | 1.71 | 2.2405 | 0.4 | NAP | Fail
N188 | Typical | -45 | GPIO_1P8_VOH_001 | 1.89 | 2.4724 | 0.4 | NAP | Fail
N188 | Typical | -45 | GPIO_1P8_VOH_001 | 1.8 | 2.3825 | 0.4 | NAP | Fail
N188 | Typical | -45 | GPIO_1P8_VOH_001 | 1.71 | 2.2925 | 0.4 | NAP | Fail
N188 | Typical | -45 | GPIO_1P8_VOH_010 | 1.89 | 2.5135 | 0.4 | NAP | Fail
N188 | Typical | -45 | GPIO_1P8_VOH_010 | 1.8 | 2.4236 | 0.4 | NAP | Fail
N188 | Typical | -45 | GPIO_1P8_VOH_010 | 1.71 | 2.3336 | 0.4 | NAP | Fail
N188 | Typical | -45 | GPIO_1P8_VOH_011 | 1.89 | 2.0498 | 0.4 | NAP | Fail
N188 | Typical | -45 | GPIO_1P8_VOH_011 | 1.8 | 1.961 | 0.4 | NAP | Fail
N188 | Typical | -45 | GPIO_1P8_VOH_011 | 1.71 | 1.8725 | 0.4 | NAP | Fail
N188 | Typical | -45 | GPIO_1P8_VOH_100 | 1.89 | 1.9947 | 0.4 | NAP | Fail
N188 | Typical | -45 | GPIO_1P8_VOH_100 | 1.8 | 1.9055 | 0.4 | NAP | Fail
N188 | Typical | -45 | GPIO_1P8_VOH_100 | 1.71 | 1.8165 | 0.4 | NAP | Fail
N188 | Typical | -45 | GPIO_1P8_VOH_101 | 1.89 | 2.6116 | 0.4 | NAP | Fail
N188 | Typical | -45 | GPIO_1P8_VOH_101 | 1.8 | 2.5217 | 0.4 | NAP | Fail
N188 | Typical | -45 | GPIO_1P8_VOH_101 | 1.71 | 2.4317 | 0.4 | NAP | Fail
N188 | Typical | -45 | GPIO_1P8_VOH_110 | 1.89 | 0.19278 | 0.4 | NAP | Pass
N188 | Typical | -45 | GPIO_1P8_VOH_110 | 1.8 | 0.19489 | 0.4 | NAP | Pass
N188 | Typical | -45 | GPIO_1P8_VOH_110 | 1.71 | 0.19739 | 0.4 | NAP | Pass
N188 | Typical | -45 | GPIO_1P8_VOH_111 | 1.89 | 0.19464 | 0.4 | NAP | Pass
N188 | Typical | -45 | GPIO_1P8_VOH_111 | 1.8 | 0.19672 | 0.4 | NAP | Pass
N188 | Typical | -45 | GPIO_1P8_VOH_111 | 1.71 | 0.19922 | 0.4 | NAP | Pass
N188 | Typical | -45 | GPIO_1P8_VOL_000 | 1.89 | 0.14778 | 0.4 | NAP | Pass
N188 | Typical | -45 | GPIO_1P8_VOL_000 | 1.8 | 0.14913 | 0.4 | NAP | Pass
N188 | Typical | -45 | GPIO_1P8_VOL_000 | 1.71 | 0.15084 | 0.4 | NAP | Pass
N188 | Typical | -45 | GPIO_1P8_VOL_001 | 1.89 | 0.153 | 0.4 | NAP | Pass
N188 | Typical | -45 | GPIO_1P8_VOL_001 | 1.8 | 0.15434 | 0.4 | NAP | Pass
N188 | Typical | -45 | GPIO_1P8_VOL_001 | 1.71 | 0.15604 | 0.4 | NAP | Pass
N188 | Typical | -45 | GPIO_1P8_VOL_010 | 1.89 | 0.15468 | 0.4 | NAP | Pass
N188 | Typical | -45 | GPIO_1P8_VOL_010 | 1.8 | 0.15602 | 0.4 | NAP | Pass
N188 | Typical | -45 | GPIO_1P8_VOL_010 | 1.71 | 0.15769 | 0.4 | NAP | Pass
N188 | Typical | -45 | GPIO_1P8_VOL_011 | 1.89 | 1.0223 | 0.4 | NAP | Fail
N188 | Typical | -45 | GPIO_1P8_VOL_011 | 1.8 | 0.98086 | 0.4 | NAP | Fail
N188 | Typical | -45 | GPIO_1P8_VOL_011 | 1.71 | 0.94019 | 0.4 | NAP | Fail
N188 | Typical | -45 | GPIO_1P8_VOL_100 | 1.89 | 1.0845 | 0.4 | NAP | Fail
N188 | Typical | -45 | GPIO_1P8_VOL_100 | 1.8 | 1.0457 | 0.4 | NAP | Fail
N188 | Typical | -45 | GPIO_1P8_VOL_100 | 1.71 | 1.0089 | 0.4 | NAP | Fail
N188 | Typical | -45 | GPIO_1P8_VOL_101 | 1.89 | 1.082 | 0.4 | NAP | Fail
N188 | Typical | -45 | GPIO_1P8_VOL_101 | 1.8 | 1.0379 | 0.4 | NAP | Fail
N188 | Typical | -45 | GPIO_1P8_VOL_101 | 1.71 | 0.99357 | 0.4 | NAP | Fail
N188 | Typical | -45 | GPIO_1P8_VOL_110 | 1.89 | 1.1407 | 0.4 | NAP | Fail
N188 | Typical | -45 | GPIO_1P8_VOL_110 | 1.8 | 1.1044 | 0.4 | NAP | Fail
N188 | Typical | -45 | GPIO_1P8_VOL_110 | 1.71 | 1.0705 | 0.4 | NAP | Fail
N188 | Typical | -45 | GPIO_1P8_VOL_111 | 1.89 | 1.1308 | 0.4 | NAP | Fail
N188 | Typical | -45 | GPIO_1P8_VOL_111 | 1.8 | 1.0881 | 0.4 | NAP | Fail
N188 | Typical | -45 | GPIO_1P8_VOL_111 | 1.71 | 1.046 | 0.4 | NAP | Fail
N188 | Typical | -45 | GPIO_1P8_VIH_HYST1 | 1.89 | 1.2 | 1.323 | NAP | Pass
N188 | Typical | -45 | GPIO_1P8_VIL_HYST1 | 1.89 | 0.82 | NAP | 0.567 | Pass
N188 | Typical | -45 | GPIO_1P8_Vh_HYST1 | 1.89 | 0.38 | NAP | 0.0945 | Pass
N188 | Typical | -45 | GPIO_1P8_VIH_HYST1 | 1.8 | 1.14 | 1.26 | NAP | Pass
N188 | Typical | -45 | GPIO_1P8_VIL_HYST1 | 1.8 | 0.78 | NAP | 0.54 | Pass
N188 | Typical | -45 | GPIO_1P8_Vh_HYST1 | 1.8 | 0.36 | NAP | 0.09 | Pass
N188 | Typical | -45 | GPIO_1P8_VIH_HYST1 | 1.71 | 1.08 | 1.197 | NAP | Pass
N188 | Typical | -45 | GPIO_1P8_VIL_HYST1 | 1.71 | 0.84 | NAP | 0.513 | Pass
N188 | Typical | -45 | GPIO_1P8_Vh_HYST1 | 1.71 | 0.24 | NAP | 0.0855 | Pass
N188 | Typical | -45 | GPIO_1P8_VIH_HYST0 | 1.89 | 1 | 1.323 | NAP | Pass
N188 | Typical | -45 | GPIO_1P8_VIL_HYST0 | 1.89 | 0.82 | NAP | 0.567 | Pass
N188 | Typical | -45 | GPIO_1P8_Vh_HYST0 | 1.89 | 0.18 | NAP | NAP | Pass
N188 | Typical | -45 | GPIO_1P8_VIH_HYST0 | 1.8 | 0.96 | 1.26 | NAP | Pass
N188 | Typical | -45 | GPIO_1P8_VIL_HYST0 | 1.8 | 0.78 | NAP | 0.54 | Pass
N188 | Typical | -45 | GPIO_1P8_Vh_HYST0 | 1.8 | 0.18 | NAP | NAP | Pass
N188 | Typical | -45 | GPIO_1P8_VIH_HYST0 | 1.71 | 0.94 | 1.197 | NAP | Pass
N188 | Typical | -45 | GPIO_1P8_VIL_HYST0 | 1.71 | 0.74 | NAP | 0.513 | Pass
N188 | Typical | -45 | GPIO_1P8_Vh_HYST0 | 1.71 | 0.2 | NAP | NAP | Pass
N188 | Typical | -45 | GPIO_1P8_RPU | 1.89 | 1430930000 | 100000 | 25000 | Fail
N188 | Typical | -45 | GPIO_1P8_RPU | 1.8 | 1306548000 | 100000 | 25000 | Fail
N188 | Typical | -45 | GPIO_1P8_RPU | 1.71 | 1096074000 | 100000 | 25000 | Fail
N188 | Typical | -45 | GPIO_1P8_RPD | 1.89 | 1506280000 | 100000 | 25000 | Fail
N188 | Typical | -45 | GPIO_1P8_RPD | 1.8 | 1477577000 | 100000 | 25000 | Fail
N188 | Typical | -45 | GPIO_1P8_RPD | 1.71 | 1449947000 | 100000 | 25000 | Fail
N188 | Typical | -45 | GPIO_3P3_VOH_000 | 3.6 | 0.19131 | 0.4 | NAP | Pass
N188 | Typical | -45 | GPIO_3P3_VOH_000 | 2.7 | 0.19146 | 0.4 | NAP | Pass
N188 | Typical | -45 | GPIO_3P3_VOH_000 | 1.89 | 0.19174 | 0.4 | NAP | Pass
N188 | Typical | -45 | GPIO_3P3_VOH_000 | 1.8 | 0.19185 | 0.4 | NAP | Pass
N188 | Typical | -45 | GPIO_3P3_VOH_000 | 1.71 | 0.19282 | 0.4 | NAP | Pass
N188 | Typical | -45 | GPIO_3P3_VOH_001 | 3.6 | 0.19134 | 0.4 | NAP | Pass
N188 | Typical | -45 | GPIO_3P3_VOH_001 | 2.7 | 0.1915 | 0.4 | NAP | Pass
N188 | Typical | -45 | GPIO_3P3_VOH_001 | 1.89 | 0.19176 | 0.4 | NAP | Pass
N188 | Typical | -45 | GPIO_3P3_VOH_001 | 1.8 | 0.19184 | 0.4 | NAP | Pass
N188 | Typical | -45 | GPIO_3P3_VOH_001 | 1.71 | 0.19282 | 0.4 | NAP | Pass
N188 | Typical | -45 | GPIO_3P3_VOH_010 | 3.6 | 0.18806 | 0.4 | NAP | Pass
N188 | Typical | -45 | GPIO_3P3_VOH_010 | 2.7 | 0.1882 | 0.4 | NAP | Pass
N188 | Typical | -45 | GPIO_3P3_VOH_010 | 1.89 | 0.18845 | 0.4 | NAP | Pass
N188 | Typical | -45 | GPIO_3P3_VOH_010 | 1.8 | 0.18854 | 0.4 | NAP | Pass
N188 | Typical | -45 | GPIO_3P3_VOH_010 | 1.71 | 0.18946 | 0.4 | NAP | Pass
N188 | Typical | -45 | GPIO_3P3_VOH_011 | 3.6 | 0.70826 | 0.4 | NAP | Fail
N188 | Typical | -45 | GPIO_3P3_VOH_011 | 2.7 | 0.72313 | 0.4 | NAP | Fail
N188 | Typical | -45 | GPIO_3P3_VOH_011 | 1.89 | 0.77914 | 0.4 | NAP | Fail
N188 | Typical | -45 | GPIO_3P3_VOH_011 | 1.8 | 0.79263 | 0.4 | NAP | Fail
N188 | Typical | -45 | GPIO_3P3_VOH_011 | 1.71 | 0.80969 | 0.4 | NAP | Fail
N188 | Typical | -45 | GPIO_3P3_VOH_100 | 3.6 | 0.2189 | 0.4 | NAP | Pass
N188 | Typical | -45 | GPIO_3P3_VOH_100 | 2.7 | 0.22191 | 0.4 | NAP | Pass
N188 | Typical | -45 | GPIO_3P3_VOH_100 | 1.89 | 0.23385 | 0.4 | NAP | Pass
N188 | Typical | -45 | GPIO_3P3_VOH_100 | 1.8 | 0.23648 | 0.4 | NAP | Pass
N188 | Typical | -45 | GPIO_3P3_VOH_100 | 1.71 | 0.23962 | 0.4 | NAP | Pass
N188 | Typical | -45 | GPIO_3P3_VOH_110 | 3.6 | 4.1089 | 0.4 | NAP | Fail
N188 | Typical | -45 | GPIO_3P3_VOH_110 | 2.7 | 3.2089 | 0.4 | NAP | Fail
N188 | Typical | -45 | GPIO_3P3_VOH_110 | 1.89 | 2.3989 | 0.4 | NAP | Fail
N188 | Typical | -45 | GPIO_3P3_VOH_110 | 1.8 | 2.3089 | 0.4 | NAP | Fail
N188 | Typical | -45 | GPIO_3P3_VOH_110 | 1.71 | 2.2189 | 0.4 | NAP | Fail
N188 | Typical | -45 | GPIO_3P3_VOH_111 | 3.6 | 3.8542 | 0.4 | NAP | Fail
N188 | Typical | -45 | GPIO_3P3_VOH_111 | 2.7 | 2.9542 | 0.4 | NAP | Fail
N188 | Typical | -45 | GPIO_3P3_VOH_111 | 1.89 | 2.1442 | 0.4 | NAP | Fail
N188 | Typical | -45 | GPIO_3P3_VOH_111 | 1.8 | 2.0542 | 0.4 | NAP | Fail
N188 | Typical | -45 | GPIO_3P3_VOH_111 | 1.71 | 1.9642 | 0.4 | NAP | Fail
N188 | Typical | -45 | GPIO_3P3_VOL_001 | 3.6 | 4.1834 | 0.4 | NAP | Fail
N188 | Typical | -45 | GPIO_3P3_VOL_001 | 2.7 | 3.2834 | 0.4 | NAP | Fail
N188 | Typical | -45 | GPIO_3P3_VOL_001 | 1.89 | 2.4735 | 0.4 | NAP | Fail
N188 | Typical | -45 | GPIO_3P3_VOL_001 | 1.8 | 2.3835 | 0.4 | NAP | Fail
N188 | Typical | -45 | GPIO_3P3_VOL_001 | 1.71 | 2.2935 | 0.4 | NAP | Fail
N188 | Typical | -45 | GPIO_3P3_VOL_010 | 3.6 | 4.0867 | 0.4 | NAP | Fail
N188 | Typical | -45 | GPIO_3P3_VOL_010 | 2.7 | 3.1869 | 0.4 | NAP | Fail
N188 | Typical | -45 | GPIO_3P3_VOL_010 | 1.89 | 2.3772 | 0.4 | NAP | Fail
N188 | Typical | -45 | GPIO_3P3_VOL_010 | 1.8 | 2.2873 | 0.4 | NAP | Fail
N188 | Typical | -45 | GPIO_3P3_VOL_010 | 1.71 | 2.1981 | 0.4 | NAP | Fail
N188 | Typical | -45 | GPIO_3P3_VOL_011 | 3.6 | 3.7864 | 0.4 | NAP | Fail
N188 | Typical | -45 | GPIO_3P3_VOL_011 | 2.7 | 2.8866 | 0.4 | NAP | Fail
N188 | Typical | -45 | GPIO_3P3_VOL_011 | 1.89 | 2.0769 | 0.4 | NAP | Fail
N188 | Typical | -45 | GPIO_3P3_VOL_011 | 1.8 | 1.987 | 0.4 | NAP | Fail
N188 | Typical | -45 | GPIO_3P3_VOL_011 | 1.71 | 1.8978 | 0.4 | NAP | Fail
N188 | Typical | -45 | GPIO_3P3_VOL_100 | 3.6 | 3.7369 | 0.4 | NAP | Fail
N188 | Typical | -45 | GPIO_3P3_VOL_100 | 2.7 | 2.8371 | 0.4 | NAP | Fail
N188 | Typical | -45 | GPIO_3P3_VOL_100 | 1.89 | 2.0273 | 0.4 | NAP | Fail
N188 | Typical | -45 | GPIO_3P3_VOL_100 | 1.8 | 1.9374 | 0.4 | NAP | Fail
N188 | Typical | -45 | GPIO_3P3_VOL_100 | 1.71 | 1.8479 | 0.4 | NAP | Fail
N188 | Typical | -45 | GPIO_3P3_VOL_101 | 3.6 | 0.46683 | 0.4 | NAP | Fail
N188 | Typical | -45 | GPIO_3P3_VOL_101 | 2.7 | 0.46682 | 0.4 | NAP | Fail
N188 | Typical | -45 | GPIO_3P3_VOL_101 | 1.89 | 0.4668 | 0.4 | NAP | Fail
N188 | Typical | -45 | GPIO_3P3_VOL_101 | 1.8 | 0.46681 | 0.4 | NAP | Fail
N188 | Typical | -45 | GPIO_3P3_VOL_101 | 1.71 | 0.46682 | 0.4 | NAP | Fail
N188 | Typical | -45 | GPIO_3P3_VOL_110 | 3.6 | 0.22336 | 0.4 | NAP | Pass
N188 | Typical | -45 | GPIO_3P3_VOL_110 | 2.7 | 0.22335 | 0.4 | NAP | Pass
N188 | Typical | -45 | GPIO_3P3_VOL_110 | 1.89 | 0.22336 | 0.4 | NAP | Pass
N188 | Typical | -45 | GPIO_3P3_VOL_110 | 1.8 | 0.22334 | 0.4 | NAP | Pass
N188 | Typical | -45 | GPIO_3P3_VOL_110 | 1.71 | 0.22334 | 0.4 | NAP | Pass
N188 | Typical | -45 | GPIO_3P3_VOL_111 | 3.6 | 0.16848 | 0.4 | NAP | Pass
N188 | Typical | -45 | GPIO_3P3_VOL_111 | 2.7 | 0.16848 | 0.4 | NAP | Pass
N188 | Typical | -45 | GPIO_3P3_VOL_111 | 1.89 | 0.16848 | 0.4 | NAP | Pass
N188 | Typical | -45 | GPIO_3P3_VOL_111 | 1.8 | 0.16848 | 0.4 | NAP | Pass
N188 | Typical | -45 | GPIO_3P3_VOL_111 | 1.71 | 0.16847 | 0.4 | NAP | Pass
N188 | Typical | -45 | GPIO_3P3_VIH_HYST1 | 2.7 | 1.5 | 1.89 | NAP | Pass
N188 | Typical | -45 | GPIO_3P3_VIL_HYST1 | 2.7 | 1.12 | NAP | 0.81 | Pass
N188 | Typical | -45 | GPIO_3P3_Vh_HYST1 | 2.7 | 0.38 | NAP | 0.135 | Pass
N188 | Typical | -45 | GPIO_3P3_VIH_HYST1 | 1.89 | 1.12 | 1.323 | NAP | Pass
N188 | Typical | -45 | GPIO_3P3_VIL_HYST1 | 1.89 | 0.82 | NAP | 0.567 | Pass
N188 | Typical | -45 | GPIO_3P3_Vh_HYST1 | 1.89 | 0.3 | NAP | 0.0945 | Pass
N188 | Typical | -45 | GPIO_3P3_VIH_HYST1 | 1.8 | 1.06 | 1.26 | NAP | Pass
N188 | Typical | -45 | GPIO_3P3_VIL_HYST1 | 1.8 | 0.78 | NAP | 0.54 | Pass
N188 | Typical | -45 | GPIO_3P3_Vh_HYST1 | 1.8 | 0.28 | NAP | 0.09 | Pass
N188 | Typical | -45 | GPIO_3P3_VIH_HYST1 | 1.71 | 1.04 | 1.197 | NAP | Pass
N188 | Typical | -45 | GPIO_3P3_VIL_HYST1 | 1.71 | 0.84 | NAP | 0.513 | Pass
N188 | Typical | -45 | GPIO_3P3_Vh_HYST1 | 1.71 | 0.2 | NAP | 0.0855 | Pass
N188 | Typical | -45 | GPIO_3P3_VIH_HYST0 | 3.6 | 1.36 | 2.52 | NAP | Pass
N188 | Typical | -45 | GPIO_3P3_VIL_HYST0 | 3.6 | 1.32 | NAP | 1.08 | Pass
N188 | Typical | -45 | GPIO_3P3_Vh_HYST0 | 3.6 | 0.04 | NAP | NAP | Pass
N188 | Typical | -45 | GPIO_3P3_VIH_HYST0 | 2.7 | 1.3 | 1.89 | NAP | Pass
N188 | Typical | -45 | GPIO_3P3_VIL_HYST0 | 2.7 | 1.12 | NAP | 0.81 | Pass
N188 | Typical | -45 | GPIO_3P3_Vh_HYST0 | 2.7 | 0.18 | NAP | NAP | Pass
N188 | Typical | -45 | GPIO_3P3_VIH_HYST0 | 1.89 | 1 | 1.323 | NAP | Pass
N188 | Typical | -45 | GPIO_3P3_VIL_HYST0 | 1.89 | 0.82 | NAP | 0.567 | Pass
N188 | Typical | -45 | GPIO_3P3_Vh_HYST0 | 1.89 | 0.18 | NAP | NAP | Pass
N188 | Typical | -45 | GPIO_3P3_VIH_HYST0 | 1.8 | 0.98 | 1.26 | NAP | Pass
N188 | Typical | -45 | GPIO_3P3_VIL_HYST0 | 1.8 | 0.78 | NAP | 0.54 | Pass
N188 | Typical | -45 | GPIO_3P3_Vh_HYST0 | 1.8 | 0.2 | NAP | NAP | Pass
N188 | Typical | -45 | GPIO_3P3_VIH_HYST0 | 1.71 | 0.94 | 1.197 | NAP | Pass
N188 | Typical | -45 | GPIO_3P3_VIL_HYST0 | 1.71 | 0.74 | NAP | 0.513 | Pass
N188 | Typical | -45 | GPIO_3P3_Vh_HYST0 | 1.71 | 0.2 | NAP | NAP | Pass
N188 | Typical | -45 | GPIO_3P3_RPU | 3.6 | 62776.4 | 100000 | 25000 | Pass
N188 | Typical | -45 | GPIO_3P3_RPU | 2.7 | 62750.93 | 100000 | 25000 | Pass
N188 | Typical | -45 | GPIO_3P3_RPU | 1.89 | 62748.22 | 100000 | 25000 | Pass
N188 | Typical | -45 | GPIO_3P3_RPU | 1.8 | 62751.15 | 100000 | 25000 | Pass
N188 | Typical | -45 | GPIO_3P3_RPU | 1.71 | 62757.33 | 100000 | 25000 | Pass
N188 | Typical | -45 | GPIO_3P3_RPD | 3.6 | 62261.46 | 100000 | 25000 | Pass
N188 | Typical | -45 | GPIO_3P3_RPD | 2.7 | 62261.15 | 100000 | 25000 | Pass
N188 | Typical | -45 | GPIO_3P3_RPD | 1.89 | 62261.38 | 100000 | 25000 | Pass
N188 | Typical | -45 | GPIO_3P3_RPD | 1.8 | 62261.93 | 100000 | 25000 | Pass
N188 | Typical | -45 | GPIO_3P3_RPD | 1.71 | 62262.24 | 100000 | 25000 | Pass
N188 | Typical | 130 | GPIO_1P8_VOH_000 | 1.89 | 2.3419 | 0.4 | NAP | Fail
N188 | Typical | 130 | GPIO_1P8_VOH_000 | 1.8 | 2.2517 | 0.4 | NAP | Fail
N188 | Typical | 130 | GPIO_1P8_VOH_000 | 1.71 | 2.1616 | 0.4 | NAP | Fail
N188 | Typical | 130 | GPIO_1P8_VOH_001 | 1.89 | 2.3987 | 0.4 | NAP | Fail
N188 | Typical | 130 | GPIO_1P8_VOH_001 | 1.8 | 2.3086 | 0.4 | NAP | Fail
N188 | Typical | 130 | GPIO_1P8_VOH_001 | 1.71 | 2.2185 | 0.4 | NAP | Fail
N188 | Typical | 130 | GPIO_1P8_VOH_010 | 1.89 | 2.4396 | 0.4 | NAP | Fail
N188 | Typical | 130 | GPIO_1P8_VOH_010 | 1.8 | 2.3495 | 0.4 | NAP | Fail
N188 | Typical | 130 | GPIO_1P8_VOH_010 | 1.71 | 2.2594 | 0.4 | NAP | Fail
N188 | Typical | 130 | GPIO_1P8_VOH_011 | 1.89 | 2.0923 | 0.4 | NAP | Fail
N188 | Typical | 130 | GPIO_1P8_VOH_011 | 1.8 | 2.0044 | 0.4 | NAP | Fail
N188 | Typical | 130 | GPIO_1P8_VOH_011 | 1.71 | 1.917 | 0.4 | NAP | Fail
N188 | Typical | 130 | GPIO_1P8_VOH_100 | 1.89 | 2.0221 | 0.4 | NAP | Fail
N188 | Typical | 130 | GPIO_1P8_VOH_100 | 1.8 | 1.9335 | 0.4 | NAP | Fail
N188 | Typical | 130 | GPIO_1P8_VOH_100 | 1.71 | 1.8451 | 0.4 | NAP | Fail
N188 | Typical | 130 | GPIO_1P8_VOH_101 | 1.89 | 2.5217 | 0.4 | NAP | Fail
N188 | Typical | 130 | GPIO_1P8_VOH_101 | 1.8 | 2.4316 | 0.4 | NAP | Fail
N188 | Typical | 130 | GPIO_1P8_VOH_101 | 1.71 | 2.3415 | 0.4 | NAP | Fail
N188 | Typical | 130 | GPIO_1P8_VOH_110 | 1.89 | 0.2433 | 0.4 | NAP | Pass
N188 | Typical | 130 | GPIO_1P8_VOH_110 | 1.8 | 0.24668 | 0.4 | NAP | Pass
N188 | Typical | 130 | GPIO_1P8_VOH_110 | 1.71 | 0.25062 | 0.4 | NAP | Pass
N188 | Typical | 130 | GPIO_1P8_VOH_111 | 1.89 | 0.2456 | 0.4 | NAP | Pass
N188 | Typical | 130 | GPIO_1P8_VOH_111 | 1.8 | 0.24899 | 0.4 | NAP | Pass
N188 | Typical | 130 | GPIO_1P8_VOH_111 | 1.71 | 0.25291 | 0.4 | NAP | Pass
N188 | Typical | 130 | GPIO_1P8_VOL_000 | 1.89 | 0.19326 | 0.4 | NAP | Pass
N188 | Typical | 130 | GPIO_1P8_VOL_000 | 1.8 | 0.19575 | 0.4 | NAP | Pass
N188 | Typical | 130 | GPIO_1P8_VOL_000 | 1.71 | 0.19875 | 0.4 | NAP | Pass
N188 | Typical | 130 | GPIO_1P8_VOL_001 | 1.89 | 0.19926 | 0.4 | NAP | Pass
N188 | Typical | 130 | GPIO_1P8_VOL_001 | 1.8 | 0.20174 | 0.4 | NAP | Pass
N188 | Typical | 130 | GPIO_1P8_VOL_001 | 1.71 | 0.20473 | 0.4 | NAP | Pass
N188 | Typical | 130 | GPIO_1P8_VOL_010 | 1.89 | 0.20128 | 0.4 | NAP | Pass
N188 | Typical | 130 | GPIO_1P8_VOL_010 | 1.8 | 0.20375 | 0.4 | NAP | Pass
N188 | Typical | 130 | GPIO_1P8_VOL_010 | 1.71 | 0.20672 | 0.4 | NAP | Pass
N188 | Typical | 130 | GPIO_1P8_VOL_011 | 1.89 | 1.0608 | 0.4 | NAP | Fail
N188 | Typical | 130 | GPIO_1P8_VOL_011 | 1.8 | 1.0195 | 0.4 | NAP | Fail
N188 | Typical | 130 | GPIO_1P8_VOL_011 | 1.71 | 0.97952 | 0.4 | NAP | Fail
N188 | Typical | 130 | GPIO_1P8_VOL_100 | 1.89 | 1.1579 | 0.4 | NAP | Fail
N188 | Typical | 130 | GPIO_1P8_VOL_100 | 1.8 | 1.1192 | 0.4 | NAP | Fail
N188 | Typical | 130 | GPIO_1P8_VOL_100 | 1.71 | 1.0829 | 0.4 | NAP | Fail
N188 | Typical | 130 | GPIO_1P8_VOL_101 | 1.89 | 1.1164 | 0.4 | NAP | Fail
N188 | Typical | 130 | GPIO_1P8_VOL_101 | 1.8 | 1.0734 | 0.4 | NAP | Fail
N188 | Typical | 130 | GPIO_1P8_VOL_101 | 1.71 | 1.0309 | 0.4 | NAP | Fail
N188 | Typical | 130 | GPIO_1P8_VOL_110 | 1.89 | 1.236 | 0.4 | NAP | Fail
N188 | Typical | 130 | GPIO_1P8_VOL_110 | 1.8 | 1.201 | 0.4 | NAP | Fail
N188 | Typical | 130 | GPIO_1P8_VOL_110 | 1.71 | 1.1698 | 0.4 | NAP | Fail
N188 | Typical | 130 | GPIO_1P8_VOL_111 | 1.89 | 1.1932 | 0.4 | NAP | Fail
N188 | Typical | 130 | GPIO_1P8_VOL_111 | 1.8 | 1.1514 | 0.4 | NAP | Fail
N188 | Typical | 130 | GPIO_1P8_VOL_111 | 1.71 | 1.1103 | 0.4 | NAP | Fail
N188 | Typical | 130 | GPIO_1P8_VIH_HYST1 | 1.89 | 1.22 | 1.323 | NAP | Pass
N188 | Typical | 130 | GPIO_1P8_VIL_HYST1 | 1.89 | 0.82 | NAP | 0.567 | Pass
N188 | Typical | 130 | GPIO_1P8_Vh_HYST1 | 1.89 | 0.4 | NAP | 0.0945 | Pass
N188 | Typical | 130 | GPIO_1P8_VIH_HYST1 | 1.8 | 1.16 | 1.26 | NAP | Pass
N188 | Typical | 130 | GPIO_1P8_VIL_HYST1 | 1.8 | 0.78 | NAP | 0.54 | Pass
N188 | Typical | 130 | GPIO_1P8_Vh_HYST1 | 1.8 | 0.38 | NAP | 0.09 | Pass
N188 | Typical | 130 | GPIO_1P8_VIH_HYST1 | 1.71 | 1.1 | 1.197 | NAP | Pass
N188 | Typical | 130 | GPIO_1P8_VIL_HYST1 | 1.71 | 0.74 | NAP | 0.513 | Pass
N188 | Typical | 130 | GPIO_1P8_Vh_HYST1 | 1.71 | 0.36 | NAP | 0.0855 | Pass
N188 | Typical | 130 | GPIO_1P8_VIH_HYST0 | 1.89 | 1 | 1.323 | NAP | Pass
N188 | Typical | 130 | GPIO_1P8_VIL_HYST0 | 1.89 | 0.82 | NAP | 0.567 | Pass
N188 | Typical | 130 | GPIO_1P8_Vh_HYST0 | 1.89 | 0.18 | NAP | NAP | Pass
N188 | Typical | 130 | GPIO_1P8_VIH_HYST0 | 1.8 | 0.96 | 1.26 | NAP | Pass
N188 | Typical | 130 | GPIO_1P8_VIL_HYST0 | 1.8 | 0.78 | NAP | 0.54 | Pass
N188 | Typical | 130 | GPIO_1P8_Vh_HYST0 | 1.8 | 0.18 | NAP | NAP | Pass
N188 | Typical | 130 | GPIO_1P8_VIH_HYST0 | 1.71 | 0.92 | 1.197 | NAP | Pass
N188 | Typical | 130 | GPIO_1P8_VIL_HYST0 | 1.71 | 0.74 | NAP | 0.513 | Pass
N188 | Typical | 130 | GPIO_1P8_Vh_HYST0 | 1.71 | 0.18 | NAP | NAP | Pass
N188 | Typical | 130 | GPIO_1P8_RPU | 1.89 | 179490900 | 100000 | 25000 | Fail
N188 | Typical | 130 | GPIO_1P8_RPU | 1.8 | 168117700 | 100000 | 25000 | Fail
N188 | Typical | 130 | GPIO_1P8_RPU | 1.71 | 155307700 | 100000 | 25000 | Fail
N188 | Typical | 130 | GPIO_1P8_RPD | 1.89 | 200761400 | 100000 | 25000 | Fail
N188 | Typical | 130 | GPIO_1P8_RPD | 1.8 | 207476200 | 100000 | 25000 | Fail
N188 | Typical | 130 | GPIO_1P8_RPD | 1.71 | 217059300 | 100000 | 25000 | Fail
N188 | Typical | 130 | GPIO_3P3_VOH_000 | 3.6 | 0.2465 | 0.4 | NAP | Pass
N188 | Typical | 130 | GPIO_3P3_VOH_000 | 2.7 | 0.24668 | 0.4 | NAP | Pass
N188 | Typical | 130 | GPIO_3P3_VOH_000 | 1.89 | 0.24693 | 0.4 | NAP | Pass
N188 | Typical | 130 | GPIO_3P3_VOH_000 | 1.8 | 0.24724 | 0.4 | NAP | Pass
N188 | Typical | 130 | GPIO_3P3_VOH_000 | 1.71 | 0.25035 | 0.4 | NAP | Pass
N188 | Typical | 130 | GPIO_3P3_VOH_001 | 3.6 | 0.2472 | 0.4 | NAP | Pass
N188 | Typical | 130 | GPIO_3P3_VOH_001 | 2.7 | 0.24739 | 0.4 | NAP | Pass
N188 | Typical | 130 | GPIO_3P3_VOH_001 | 1.89 | 0.24762 | 0.4 | NAP | Pass
N188 | Typical | 130 | GPIO_3P3_VOH_001 | 1.8 | 0.24791 | 0.4 | NAP | Pass
N188 | Typical | 130 | GPIO_3P3_VOH_001 | 1.71 | 0.25101 | 0.4 | NAP | Pass
N188 | Typical | 130 | GPIO_3P3_VOH_010 | 3.6 | 0.24565 | 0.4 | NAP | Pass
N188 | Typical | 130 | GPIO_3P3_VOH_010 | 2.7 | 0.24581 | 0.4 | NAP | Pass
N188 | Typical | 130 | GPIO_3P3_VOH_010 | 1.89 | 0.24604 | 0.4 | NAP | Pass
N188 | Typical | 130 | GPIO_3P3_VOH_010 | 1.8 | 0.24634 | 0.4 | NAP | Pass
N188 | Typical | 130 | GPIO_3P3_VOH_010 | 1.71 | 0.24934 | 0.4 | NAP | Pass
N188 | Typical | 130 | GPIO_3P3_VOH_011 | 3.6 | 0.89368 | 0.4 | NAP | Fail
N188 | Typical | 130 | GPIO_3P3_VOH_011 | 2.7 | 0.9284 | 0.4 | NAP | Fail
N188 | Typical | 130 | GPIO_3P3_VOH_011 | 1.89 | 1.0274 | 0.4 | NAP | Fail
N188 | Typical | 130 | GPIO_3P3_VOH_011 | 1.8 | 1.0497 | 0.4 | NAP | Fail
N188 | Typical | 130 | GPIO_3P3_VOH_011 | 1.71 | 1.0776 | 0.4 | NAP | Fail
N188 | Typical | 130 | GPIO_3P3_VOH_100 | 3.6 | 0.27555 | 0.4 | NAP | Pass
N188 | Typical | 130 | GPIO_3P3_VOH_100 | 2.7 | 0.28383 | 0.4 | NAP | Pass
N188 | Typical | 130 | GPIO_3P3_VOH_110 | 3.6 | 4.1219 | 0.4 | NAP | Fail
N188 | Typical | 130 | GPIO_3P3_VOH_110 | 2.7 | 3.2225 | 0.4 | NAP | Fail
N188 | Typical | 130 | GPIO_3P3_VOH_110 | 1.89 | 2.413 | 0.4 | NAP | Fail
N188 | Typical | 130 | GPIO_3P3_VOH_110 | 1.8 | 2.3231 | 0.4 | NAP | Fail
N188 | Typical | 130 | GPIO_3P3_VOH_110 | 1.71 | 2.2331 | 0.4 | NAP | Fail
N188 | Typical | 130 | GPIO_3P3_VOH_111 | 3.6 | 3.9335 | 0.4 | NAP | Fail
N188 | Typical | 130 | GPIO_3P3_VOH_111 | 2.7 | 3.0336 | 0.4 | NAP | Fail
N188 | Typical | 130 | GPIO_3P3_VOH_111 | 1.89 | 2.2236 | 0.4 | NAP | Fail
N188 | Typical | 130 | GPIO_3P3_VOH_111 | 1.8 | 2.1336 | 0.4 | NAP | Fail
N188 | Typical | 130 | GPIO_3P3_VOH_111 | 1.71 | 2.0437 | 0.4 | NAP | Fail
N188 | Typical | 130 | GPIO_3P3_VOL_001 | 3.6 | 4.1128 | 0.4 | NAP | Fail
N188 | Typical | 130 | GPIO_3P3_VOL_001 | 2.7 | 3.2128 | 0.4 | NAP | Fail
N188 | Typical | 130 | GPIO_3P3_VOL_001 | 1.89 | 2.4028 | 0.4 | NAP | Fail
N188 | Typical | 130 | GPIO_3P3_VOL_001 | 1.8 | 2.3127 | 0.4 | NAP | Fail
N188 | Typical | 130 | GPIO_3P3_VOL_001 | 1.71 | 2.2227 | 0.4 | NAP | Fail
N188 | Typical | 130 | GPIO_3P3_VOL_010 | 3.6 | 4.0608 | 0.4 | NAP | Fail
N188 | Typical | 130 | GPIO_3P3_VOL_010 | 2.7 | 3.1609 | 0.4 | NAP | Fail
N188 | Typical | 130 | GPIO_3P3_VOL_010 | 1.89 | 2.3511 | 0.4 | NAP | Fail
N188 | Typical | 130 | GPIO_3P3_VOL_010 | 1.8 | 2.2612 | 0.4 | NAP | Fail
N188 | Typical | 130 | GPIO_3P3_VOL_010 | 1.71 | 2.1723 | 0.4 | NAP | Fail
N188 | Typical | 130 | GPIO_3P3_VOL_011 | 3.6 | 3.8406 | 0.4 | NAP | Fail
N188 | Typical | 130 | GPIO_3P3_VOL_011 | 2.7 | 2.9408 | 0.4 | NAP | Fail
N188 | Typical | 130 | GPIO_3P3_VOL_011 | 1.89 | 2.131 | 0.4 | NAP | Fail
N188 | Typical | 130 | GPIO_3P3_VOL_011 | 1.8 | 2.0413 | 0.4 | NAP | Fail
N188 | Typical | 130 | GPIO_3P3_VOL_011 | 1.71 | 1.9537 | 0.4 | NAP | Fail
N188 | Typical | 130 | GPIO_3P3_VOL_100 | 3.6 | 3.7763 | 0.4 | NAP | Fail
N188 | Typical | 130 | GPIO_3P3_VOL_100 | 2.7 | 2.8765 | 0.4 | NAP | Fail
N188 | Typical | 130 | GPIO_3P3_VOL_100 | 1.89 | 2.0667 | 0.4 | NAP | Fail
N188 | Typical | 130 | GPIO_3P3_VOL_100 | 1.8 | 1.9769 | 0.4 | NAP | Fail
N188 | Typical | 130 | GPIO_3P3_VOL_100 | 1.71 | 1.8887 | 0.4 | NAP | Fail
N188 | Typical | 130 | GPIO_3P3_VOL_101 | 3.6 | 0.65577 | 0.4 | NAP | Fail
N188 | Typical | 130 | GPIO_3P3_VOL_101 | 2.7 | 0.6558 | 0.4 | NAP | Fail
N188 | Typical | 130 | GPIO_3P3_VOL_101 | 1.89 | 0.6558 | 0.4 | NAP | Fail
N188 | Typical | 130 | GPIO_3P3_VOL_101 | 1.8 | 0.65582 | 0.4 | NAP | Fail
N188 | Typical | 130 | GPIO_3P3_VOL_101 | 1.71 | 0.65582 | 0.4 | NAP | Fail
N188 | Typical | 130 | GPIO_3P3_VOL_111 | 3.6 | 0.22372 | 0.4 | NAP | Pass
N188 | Typical | 130 | GPIO_3P3_VOL_111 | 2.7 | 0.22372 | 0.4 | NAP | Pass
N188 | Typical | 130 | GPIO_3P3_VOL_111 | 1.89 | 0.22372 | 0.4 | NAP | Pass
N188 | Typical | 130 | GPIO_3P3_VOL_111 | 1.8 | 0.22372 | 0.4 | NAP | Pass
N188 | Typical | 130 | GPIO_3P3_VOL_111 | 1.71 | 0.22374 | 0.4 | NAP | Pass
N188 | Typical | 130 | GPIO_3P3_VIH_HYST1 | 2.7 | 1.52 | 1.89 | NAP | Pass
N188 | Typical | 130 | GPIO_3P3_VIL_HYST1 | 2.7 | 1.14 | NAP | 0.81 | Pass
N188 | Typical | 130 | GPIO_3P3_Vh_HYST1 | 2.7 | 0.38 | NAP | 0.135 | Pass
N188 | Typical | 130 | GPIO_3P3_VIH_HYST1 | 1.89 | 1.12 | 1.323 | NAP | Pass
N188 | Typical | 130 | GPIO_3P3_VIL_HYST1 | 1.89 | 0.8 | NAP | 0.567 | Pass
N188 | Typical | 130 | GPIO_3P3_Vh_HYST1 | 1.89 | 0.32 | NAP | 0.0945 | Pass
N188 | Typical | 130 | GPIO_3P3_VIH_HYST1 | 1.8 | 1.08 | 1.26 | NAP | Pass
N188 | Typical | 130 | GPIO_3P3_VIL_HYST1 | 1.8 | 0.78 | NAP | 0.54 | Pass
N188 | Typical | 130 | GPIO_3P3_Vh_HYST1 | 1.8 | 0.3 | NAP | 0.09 | Pass
N188 | Typical | 130 | GPIO_3P3_VIH_HYST1 | 1.71 | 1.04 | 1.197 | NAP | Pass
N188 | Typical | 130 | GPIO_3P3_VIL_HYST1 | 1.71 | 0.74 | NAP | 0.513 | Pass
N188 | Typical | 130 | GPIO_3P3_Vh_HYST1 | 1.71 | 0.3 | NAP | 0.0855 | Pass
N188 | Typical | 130 | GPIO_3P3_VIH_HYST0 | 3.6 | 1.6 | 2.52 | NAP | Pass
N188 | Typical | 130 | GPIO_3P3_VIL_HYST0 | 3.6 | 1.4 | NAP | 1.08 | Pass
N188 | Typical | 130 | GPIO_3P3_Vh_HYST0 | 3.6 | 0.2 | NAP | NAP | Pass
N188 | Typical | 130 | GPIO_3P3_VIH_HYST0 | 2.7 | 1.3 | 1.89 | NAP | Pass
N188 | Typical | 130 | GPIO_3P3_VIL_HYST0 | 2.7 | 1.12 | NAP | 0.81 | Pass
N188 | Typical | 130 | GPIO_3P3_Vh_HYST0 | 2.7 | 0.18 | NAP | NAP | Pass
N188 | Typical | 130 | GPIO_3P3_VIH_HYST0 | 1.89 | 0.98 | 1.323 | NAP | Pass
N188 | Typical | 130 | GPIO_3P3_VIL_HYST0 | 1.89 | 0.8 | NAP | 0.567 | Pass
N188 | Typical | 130 | GPIO_3P3_Vh_HYST0 | 1.89 | 0.18 | NAP | NAP | Pass
N188 | Typical | 130 | GPIO_3P3_VIH_HYST0 | 1.8 | 0.96 | 1.26 | NAP | Pass
N188 | Typical | 130 | GPIO_3P3_VIL_HYST0 | 1.8 | 0.78 | NAP | 0.54 | Pass
N188 | Typical | 130 | GPIO_3P3_Vh_HYST0 | 1.8 | 0.18 | NAP | NAP | Pass
N188 | Typical | 130 | GPIO_3P3_VIH_HYST0 | 1.71 | 0.92 | 1.197 | NAP | Pass
N188 | Typical | 130 | GPIO_3P3_VIL_HYST0 | 1.71 | 0.74 | NAP | 0.513 | Pass
N188 | Typical | 130 | GPIO_3P3_Vh_HYST0 | 1.71 | 0.18 | NAP | NAP | Pass
N188 | Typical | 130 | GPIO_3P3_RPU | 3.6 | 64363.25 | 100000 | 25000 | Pass
N188 | Typical | 130 | GPIO_3P3_RPU | 2.7 | 64341.42 | 100000 | 25000 | Pass
N188 | Typical | 130 | GPIO_3P3_RPU | 1.89 | 64355.42 | 100000 | 25000 | Pass
N188 | Typical | 130 | GPIO_3P3_RPU | 1.8 | 64360.37 | 100000 | 25000 | Pass
N188 | Typical | 130 | GPIO_3P3_RPU | 1.71 | 64380.76 | 100000 | 25000 | Pass
N188 | Typical | 130 | GPIO_3P3_RPD | 3.6 | 63748.92 | 100000 | 25000 | Pass
N188 | Typical | 130 | GPIO_3P3_RPD | 2.7 | 63741.89 | 100000 | 25000 | Pass
N188 | Typical | 130 | GPIO_3P3_RPD | 1.89 | 63736.57 | 100000 | 25000 | Pass
N188 | Typical | 130 | GPIO_3P3_RPD | 1.8 | 63736.12 | 100000 | 25000 | Pass
N188 | Typical | 130 | GPIO_3P3_RPD | 1.71 | 63735.63 | 100000 | 25000 | Pass
N188 | Typical | 25 | GPIO_1P8_VOH_000 | 1.89 | 2.383 | 0.4 | NAP | Fail
N188 | Typical | 25 | GPIO_1P8_VOH_000 | 1.8 | 2.2931 | 0.4 | NAP | Fail
N188 | Typical | 25 | GPIO_1P8_VOH_000 | 1.71 | 2.2032 | 0.4 | NAP | Fail
N188 | Typical | 25 | GPIO_1P8_VOH_001 | 1.89 | 2.4398 | 0.4 | NAP | Fail
N188 | Typical | 25 | GPIO_1P8_VOH_001 | 1.8 | 2.3499 | 0.4 | NAP | Fail
N188 | Typical | 25 | GPIO_1P8_VOH_001 | 1.71 | 2.26 | 0.4 | NAP | Fail
N188 | Typical | 25 | GPIO_1P8_VOH_010 | 1.89 | 2.4831 | 0.4 | NAP | Fail
N188 | Typical | 25 | GPIO_1P8_VOH_010 | 1.8 | 2.3932 | 0.4 | NAP | Fail
N188 | Typical | 25 | GPIO_1P8_VOH_010 | 1.71 | 2.3033 | 0.4 | NAP | Fail
N188 | Typical | 25 | GPIO_1P8_VOH_011 | 1.89 | 2.0659 | 0.4 | NAP | Fail
N188 | Typical | 25 | GPIO_1P8_VOH_011 | 1.8 | 1.9774 | 0.4 | NAP | Fail
N188 | Typical | 25 | GPIO_1P8_VOH_011 | 1.71 | 1.8893 | 0.4 | NAP | Fail
N188 | Typical | 25 | GPIO_1P8_VOH_100 | 1.89 | 2.0049 | 0.4 | NAP | Fail
N188 | Typical | 25 | GPIO_1P8_VOH_100 | 1.8 | 1.9159 | 0.4 | NAP | Fail
N188 | Typical | 25 | GPIO_1P8_VOH_100 | 1.71 | 1.8271 | 0.4 | NAP | Fail
N188 | Typical | 25 | GPIO_1P8_VOH_101 | 1.89 | 2.5762 | 0.4 | NAP | Fail
N188 | Typical | 25 | GPIO_1P8_VOH_101 | 1.8 | 2.4864 | 0.4 | NAP | Fail
N188 | Typical | 25 | GPIO_1P8_VOH_101 | 1.71 | 2.3965 | 0.4 | NAP | Fail
N188 | Typical | 25 | GPIO_1P8_VOH_110 | 1.89 | 0.21407 | 0.4 | NAP | Pass
N188 | Typical | 25 | GPIO_1P8_VOH_110 | 1.8 | 0.21678 | 0.4 | NAP | Pass
N188 | Typical | 25 | GPIO_1P8_VOH_110 | 1.71 | 0.21997 | 0.4 | NAP | Pass
N188 | Typical | 25 | GPIO_1P8_VOH_111 | 1.89 | 0.21593 | 0.4 | NAP | Pass
N188 | Typical | 25 | GPIO_1P8_VOH_111 | 1.8 | 0.21863 | 0.4 | NAP | Pass
N188 | Typical | 25 | GPIO_1P8_VOH_111 | 1.71 | 0.22182 | 0.4 | NAP | Pass
N188 | Typical | 25 | GPIO_1P8_VOL_000 | 1.89 | 0.16419 | 0.4 | NAP | Pass
N188 | Typical | 25 | GPIO_1P8_VOL_000 | 1.8 | 0.16597 | 0.4 | NAP | Pass
N188 | Typical | 25 | GPIO_1P8_VOL_000 | 1.71 | 0.16816 | 0.4 | NAP | Pass
N188 | Typical | 25 | GPIO_1P8_VOL_001 | 1.89 | 0.16947 | 0.4 | NAP | Pass
N188 | Typical | 25 | GPIO_1P8_VOL_001 | 1.8 | 0.17123 | 0.4 | NAP | Pass
N188 | Typical | 25 | GPIO_1P8_VOL_001 | 1.71 | 0.17341 | 0.4 | NAP | Pass
N188 | Typical | 25 | GPIO_1P8_VOL_010 | 1.89 | 0.17114 | 0.4 | NAP | Pass
N188 | Typical | 25 | GPIO_1P8_VOL_010 | 1.8 | 0.17289 | 0.4 | NAP | Pass
N188 | Typical | 25 | GPIO_1P8_VOL_010 | 1.71 | 0.17505 | 0.4 | NAP | Pass
N188 | Typical | 25 | GPIO_1P8_VOL_011 | 1.89 | 1.0353 | 0.4 | NAP | Fail
N188 | Typical | 25 | GPIO_1P8_VOL_011 | 1.8 | 0.99387 | 0.4 | NAP | Fail
N188 | Typical | 25 | GPIO_1P8_VOL_011 | 1.71 | 0.95339 | 0.4 | NAP | Fail
N188 | Typical | 25 | GPIO_1P8_VOL_100 | 1.89 | 1.1127 | 0.4 | NAP | Fail
N188 | Typical | 25 | GPIO_1P8_VOL_100 | 1.8 | 1.0735 | 0.4 | NAP | Fail
N188 | Typical | 25 | GPIO_1P8_VOL_100 | 1.71 | 1.0366 | 0.4 | NAP | Fail
N188 | Typical | 25 | GPIO_1P8_VOL_101 | 1.89 | 1.0926 | 0.4 | NAP | Fail
N188 | Typical | 25 | GPIO_1P8_VOL_101 | 1.8 | 1.0493 | 0.4 | NAP | Fail
N188 | Typical | 25 | GPIO_1P8_VOL_101 | 1.71 | 1.0057 | 0.4 | NAP | Fail
N188 | Typical | 25 | GPIO_1P8_VOL_110 | 1.89 | 1.1773 | 0.4 | NAP | Fail
N188 | Typical | 25 | GPIO_1P8_VOL_110 | 1.8 | 1.1413 | 0.4 | NAP | Fail
N188 | Typical | 25 | GPIO_1P8_VOL_110 | 1.71 | 1.1084 | 0.4 | NAP | Fail
N188 | Typical | 25 | GPIO_1P8_VOL_111 | 1.89 | 1.1527 | 0.4 | NAP | Fail
N188 | Typical | 25 | GPIO_1P8_VOL_111 | 1.8 | 1.1104 | 0.4 | NAP | Fail
N188 | Typical | 25 | GPIO_1P8_VOL_111 | 1.71 | 1.0687 | 0.4 | NAP | Fail
N188 | Typical | 25 | GPIO_1P8_VIH_HYST1 | 1.89 | 1.2 | 1.323 | NAP | Pass
N188 | Typical | 25 | GPIO_1P8_VIL_HYST1 | 1.89 | 0.82 | NAP | 0.567 | Pass
N188 | Typical | 25 | GPIO_1P8_Vh_HYST1 | 1.89 | 0.38 | NAP | 0.0945 | Pass
N188 | Typical | 25 | GPIO_1P8_VIH_HYST1 | 1.8 | 1.14 | 1.26 | NAP | Pass
N188 | Typical | 25 | GPIO_1P8_VIL_HYST1 | 1.8 | 0.78 | NAP | 0.54 | Pass
N188 | Typical | 25 | GPIO_1P8_Vh_HYST1 | 1.8 | 0.36 | NAP | 0.09 | Pass
N188 | Typical | 25 | GPIO_1P8_VIH_HYST1 | 1.71 | 1.1 | 1.197 | NAP | Pass
N188 | Typical | 25 | GPIO_1P8_VIL_HYST1 | 1.71 | 0.74 | NAP | 0.513 | Pass
N188 | Typical | 25 | GPIO_1P8_Vh_HYST1 | 1.71 | 0.36 | NAP | 0.0855 | Pass
N188 | Typical | 25 | GPIO_1P8_VIH_HYST0 | 1.89 | 1 | 1.323 | NAP | Pass
N188 | Typical | 25 | GPIO_1P8_VIL_HYST0 | 1.89 | 0.82 | NAP | 0.567 | Pass
N188 | Typical | 25 | GPIO_1P8_Vh_HYST0 | 1.89 | 0.18 | NAP | NAP | Pass
N188 | Typical | 25 | GPIO_1P8_VIH_HYST0 | 1.8 | 0.96 | 1.26 | NAP | Pass
N188 | Typical | 25 | GPIO_1P8_VIL_HYST0 | 1.8 | 0.78 | NAP | 0.54 | Pass
N188 | Typical | 25 | GPIO_1P8_Vh_HYST0 | 1.8 | 0.18 | NAP | NAP | Pass
N188 | Typical | 25 | GPIO_1P8_VIH_HYST0 | 1.71 | 0.92 | 1.197 | NAP | Pass
N188 | Typical | 25 | GPIO_1P8_VIL_HYST0 | 1.71 | 0.74 | NAP | 0.513 | Pass
N188 | Typical | 25 | GPIO_1P8_Vh_HYST0 | 1.71 | 0.18 | NAP | NAP | Pass
N188 | Typical | 25 | GPIO_1P8_RPU | 1.89 | 1500956000 | 100000 | 25000 | Fail
N188 | Typical | 25 | GPIO_1P8_RPU | 1.8 | 1356550000 | 100000 | 25000 | Fail
N188 | Typical | 25 | GPIO_1P8_RPU | 1.71 | 1165700000 | 100000 | 25000 | Fail
N188 | Typical | 25 | GPIO_1P8_RPD | 1.89 | 1513631000 | 100000 | 25000 | Fail
N188 | Typical | 25 | GPIO_1P8_RPD | 1.8 | 1543767000 | 100000 | 25000 | Fail
N188 | Typical | 25 | GPIO_1P8_RPD | 1.71 | 1551489000 | 100000 | 25000 | Fail
N188 | Typical | 25 | GPIO_3P3_VOH_000 | 3.6 | 0.21105 | 0.4 | NAP | Pass
N188 | Typical | 25 | GPIO_3P3_VOH_000 | 2.7 | 0.21119 | 0.4 | NAP | Pass
N188 | Typical | 25 | GPIO_3P3_VOH_000 | 1.89 | 0.21139 | 0.4 | NAP | Pass
N188 | Typical | 25 | GPIO_3P3_VOH_000 | 1.8 | 0.21152 | 0.4 | NAP | Pass
N188 | Typical | 25 | GPIO_3P3_VOH_000 | 1.71 | 0.21361 | 0.4 | NAP | Pass
N188 | Typical | 25 | GPIO_3P3_VOH_001 | 3.6 | 0.21121 | 0.4 | NAP | Pass
N188 | Typical | 25 | GPIO_3P3_VOH_001 | 2.7 | 0.21136 | 0.4 | NAP | Pass
N188 | Typical | 25 | GPIO_3P3_VOH_001 | 1.89 | 0.21156 | 0.4 | NAP | Pass
N188 | Typical | 25 | GPIO_3P3_VOH_001 | 1.8 | 0.21171 | 0.4 | NAP | Pass
N188 | Typical | 25 | GPIO_3P3_VOH_001 | 1.71 | 0.21374 | 0.4 | NAP | Pass
N188 | Typical | 25 | GPIO_3P3_VOH_010 | 3.6 | 0.20867 | 0.4 | NAP | Pass
N188 | Typical | 25 | GPIO_3P3_VOH_010 | 2.7 | 0.20881 | 0.4 | NAP | Pass
N188 | Typical | 25 | GPIO_3P3_VOH_010 | 1.89 | 0.20899 | 0.4 | NAP | Pass
N188 | Typical | 25 | GPIO_3P3_VOH_010 | 1.8 | 0.20914 | 0.4 | NAP | Pass
N188 | Typical | 25 | GPIO_3P3_VOH_010 | 1.71 | 0.21108 | 0.4 | NAP | Pass
N188 | Typical | 25 | GPIO_3P3_VOH_011 | 3.6 | 0.77031 | 0.4 | NAP | Fail
N188 | Typical | 25 | GPIO_3P3_VOH_011 | 2.7 | 0.7939 | 0.4 | NAP | Fail
N188 | Typical | 25 | GPIO_3P3_VOH_011 | 1.89 | 0.86912 | 0.4 | NAP | Fail
N188 | Typical | 25 | GPIO_3P3_VOH_011 | 1.8 | 0.88674 | 0.4 | NAP | Fail
N188 | Typical | 25 | GPIO_3P3_VOH_011 | 1.71 | 0.90869 | 0.4 | NAP | Fail
N188 | Typical | 25 | GPIO_3P3_VOH_100 | 3.6 | 0.23758 | 0.4 | NAP | Pass
N188 | Typical | 25 | GPIO_3P3_VOH_100 | 2.7 | 0.2429 | 0.4 | NAP | Pass
N188 | Typical | 25 | GPIO_3P3_VOH_100 | 1.89 | 0.25929 | 0.4 | NAP | Pass
N188 | Typical | 25 | GPIO_3P3_VOH_100 | 1.8 | 0.26273 | 0.4 | NAP | Pass
N188 | Typical | 25 | GPIO_3P3_VOH_100 | 1.71 | 0.26679 | 0.4 | NAP | Pass
N188 | Typical | 25 | GPIO_3P3_VOH_110 | 3.6 | 4.1197 | 0.4 | NAP | Fail
N188 | Typical | 25 | GPIO_3P3_VOH_110 | 2.7 | 3.2197 | 0.4 | NAP | Fail
N188 | Typical | 25 | GPIO_3P3_VOH_110 | 1.89 | 2.4097 | 0.4 | NAP | Fail
N188 | Typical | 25 | GPIO_3P3_VOH_110 | 1.8 | 2.3197 | 0.4 | NAP | Fail
N188 | Typical | 25 | GPIO_3P3_VOH_110 | 1.71 | 2.2297 | 0.4 | NAP | Fail
N188 | Typical | 25 | GPIO_3P3_VOH_111 | 3.6 | 3.879 | 0.4 | NAP | Fail
N188 | Typical | 25 | GPIO_3P3_VOH_111 | 2.7 | 2.979 | 0.4 | NAP | Fail
N188 | Typical | 25 | GPIO_3P3_VOH_111 | 1.89 | 2.169 | 0.4 | NAP | Fail
N188 | Typical | 25 | GPIO_3P3_VOH_111 | 1.8 | 2.079 | 0.4 | NAP | Fail
N188 | Typical | 25 | GPIO_3P3_VOH_111 | 1.71 | 1.989 | 0.4 | NAP | Fail
N188 | Typical | 25 | GPIO_3P3_VOL_001 | 3.6 | 4.1586 | 0.4 | NAP | Fail
N188 | Typical | 25 | GPIO_3P3_VOL_001 | 2.7 | 3.2587 | 0.4 | NAP | Fail
N188 | Typical | 25 | GPIO_3P3_VOL_001 | 1.89 | 2.4487 | 0.4 | NAP | Fail
N188 | Typical | 25 | GPIO_3P3_VOL_001 | 1.8 | 2.3587 | 0.4 | NAP | Fail
N188 | Typical | 25 | GPIO_3P3_VOL_001 | 1.71 | 2.2687 | 0.4 | NAP | Fail
N188 | Typical | 25 | GPIO_3P3_VOL_010 | 3.6 | 4.0789 | 0.4 | NAP | Fail
N188 | Typical | 25 | GPIO_3P3_VOL_010 | 2.7 | 3.179 | 0.4 | NAP | Fail
N188 | Typical | 25 | GPIO_3P3_VOL_010 | 1.89 | 2.3692 | 0.4 | NAP | Fail
N188 | Typical | 25 | GPIO_3P3_VOL_010 | 1.8 | 2.2793 | 0.4 | NAP | Fail
N188 | Typical | 25 | GPIO_3P3_VOL_010 | 1.71 | 2.1904 | 0.4 | NAP | Fail
N188 | Typical | 25 | GPIO_3P3_VOL_011 | 3.6 | 3.8057 | 0.4 | NAP | Fail
N188 | Typical | 25 | GPIO_3P3_VOL_011 | 2.7 | 2.9059 | 0.4 | NAP | Fail
N188 | Typical | 25 | GPIO_3P3_VOL_011 | 1.89 | 2.0961 | 0.4 | NAP | Fail
N188 | Typical | 25 | GPIO_3P3_VOL_011 | 1.8 | 2.0062 | 0.4 | NAP | Fail
N188 | Typical | 25 | GPIO_3P3_VOL_011 | 1.71 | 1.9178 | 0.4 | NAP | Fail
N188 | Typical | 25 | GPIO_3P3_VOL_100 | 3.6 | 3.7509 | 0.4 | NAP | Fail
N188 | Typical | 25 | GPIO_3P3_VOL_100 | 2.7 | 2.851 | 0.4 | NAP | Fail
N188 | Typical | 25 | GPIO_3P3_VOL_100 | 1.89 | 2.0412 | 0.4 | NAP | Fail
N188 | Typical | 25 | GPIO_3P3_VOL_100 | 1.8 | 1.9513 | 0.4 | NAP | Fail
N188 | Typical | 25 | GPIO_3P3_VOL_100 | 1.71 | 1.8625 | 0.4 | NAP | Fail
N188 | Typical | 25 | GPIO_3P3_VOL_101 | 3.6 | 0.52661 | 0.4 | NAP | Fail
N188 | Typical | 25 | GPIO_3P3_VOL_101 | 2.7 | 0.5266 | 0.4 | NAP | Fail
N188 | Typical | 25 | GPIO_3P3_VOL_101 | 1.89 | 0.5266 | 0.4 | NAP | Fail
N188 | Typical | 25 | GPIO_3P3_VOL_101 | 1.8 | 0.52658 | 0.4 | NAP | Fail
N188 | Typical | 25 | GPIO_3P3_VOL_101 | 1.71 | 0.52657 | 0.4 | NAP | Fail
N188 | Typical | 25 | GPIO_3P3_VOL_110 | 3.6 | 0.24689 | 0.4 | NAP | Pass
N188 | Typical | 25 | GPIO_3P3_VOL_110 | 2.7 | 0.24688 | 0.4 | NAP | Pass
N188 | Typical | 25 | GPIO_3P3_VOL_110 | 1.89 | 0.24688 | 0.4 | NAP | Pass
N188 | Typical | 25 | GPIO_3P3_VOL_110 | 1.8 | 0.24687 | 0.4 | NAP | Pass
N188 | Typical | 25 | GPIO_3P3_VOL_110 | 1.71 | 0.24687 | 0.4 | NAP | Pass
N188 | Typical | 25 | GPIO_3P3_VOL_111 | 3.6 | 0.18491 | 0.4 | NAP | Pass
N188 | Typical | 25 | GPIO_3P3_VOL_111 | 2.7 | 0.18491 | 0.4 | NAP | Pass
N188 | Typical | 25 | GPIO_3P3_VOL_111 | 1.89 | 0.18491 | 0.4 | NAP | Pass
N188 | Typical | 25 | GPIO_3P3_VOL_111 | 1.8 | 0.1849 | 0.4 | NAP | Pass
N188 | Typical | 25 | GPIO_3P3_VOL_111 | 1.71 | 0.1849 | 0.4 | NAP | Pass
N188 | Typical | 25 | GPIO_3P3_VIH_HYST1 | 2.7 | 1.5 | 1.89 | NAP | Pass
N188 | Typical | 25 | GPIO_3P3_VIL_HYST1 | 2.7 | 1.12 | NAP | 0.81 | Pass
N188 | Typical | 25 | GPIO_3P3_Vh_HYST1 | 2.7 | 0.38 | NAP | 0.135 | Pass
N188 | Typical | 25 | GPIO_3P3_VIH_HYST1 | 1.89 | 1.1 | 1.323 | NAP | Pass
N188 | Typical | 25 | GPIO_3P3_VIL_HYST1 | 1.89 | 0.82 | NAP | 0.567 | Pass
N188 | Typical | 25 | GPIO_3P3_Vh_HYST1 | 1.89 | 0.28 | NAP | 0.0945 | Pass
N188 | Typical | 25 | GPIO_3P3_VIH_HYST1 | 1.8 | 1.06 | 1.26 | NAP | Pass
N188 | Typical | 25 | GPIO_3P3_VIL_HYST1 | 1.8 | 0.78 | NAP | 0.54 | Pass
N188 | Typical | 25 | GPIO_3P3_Vh_HYST1 | 1.8 | 0.28 | NAP | 0.09 | Pass
N188 | Typical | 25 | GPIO_3P3_VIH_HYST1 | 1.71 | 1.04 | 1.197 | NAP | Pass
N188 | Typical | 25 | GPIO_3P3_VIL_HYST1 | 1.71 | 0.74 | NAP | 0.513 | Pass
N188 | Typical | 25 | GPIO_3P3_Vh_HYST1 | 1.71 | 0.3 | NAP | 0.0855 | Pass
N188 | Typical | 25 | GPIO_3P3_VIH_HYST0 | 3.6 | 1.42 | 2.52 | NAP | Pass
N188 | Typical | 25 | GPIO_3P3_VIL_HYST0 | 3.6 | 1.32 | NAP | 1.08 | Pass
N188 | Typical | 25 | GPIO_3P3_Vh_HYST0 | 3.6 | 0.1 | NAP | NAP | Pass
N188 | Typical | 25 | GPIO_3P3_VIH_HYST0 | 2.7 | 1.3 | 1.89 | NAP | Pass
N188 | Typical | 25 | GPIO_3P3_VIL_HYST0 | 2.7 | 1.12 | NAP | 0.81 | Pass
N188 | Typical | 25 | GPIO_3P3_Vh_HYST0 | 2.7 | 0.18 | NAP | NAP | Pass
N188 | Typical | 25 | GPIO_3P3_VIH_HYST0 | 1.89 | 1 | 1.323 | NAP | Pass
N188 | Typical | 25 | GPIO_3P3_VIL_HYST0 | 1.89 | 0.8 | NAP | 0.567 | Pass
N188 | Typical | 25 | GPIO_3P3_Vh_HYST0 | 1.89 | 0.2 | NAP | NAP | Pass
N188 | Typical | 25 | GPIO_3P3_VIH_HYST0 | 1.8 | 0.96 | 1.26 | NAP | Pass
N188 | Typical | 25 | GPIO_3P3_VIL_HYST0 | 1.8 | 0.78 | NAP | 0.54 | Pass
N188 | Typical | 25 | GPIO_3P3_Vh_HYST0 | 1.8 | 0.18 | NAP | NAP | Pass
N188 | Typical | 25 | GPIO_3P3_VIH_HYST0 | 1.71 | 0.92 | 1.197 | NAP | Pass
N188 | Typical | 25 | GPIO_3P3_VIL_HYST0 | 1.71 | 0.74 | NAP | 0.513 | Pass
N188 | Typical | 25 | GPIO_3P3_Vh_HYST0 | 1.71 | 0.18 | NAP | NAP | Pass
N188 | Typical | 25 | GPIO_3P3_RPU | 3.6 | 63372.33 | 100000 | 25000 | Pass
N188 | Typical | 25 | GPIO_3P3_RPU | 2.7 | 63345.62 | 100000 | 25000 | Pass
N188 | Typical | 25 | GPIO_3P3_RPU | 1.89 | 63343.93 | 100000 | 25000 | Pass
N188 | Typical | 25 | GPIO_3P3_RPU | 1.8 | 63346.32 | 100000 | 25000 | Pass
N188 | Typical | 25 | GPIO_3P3_RPU | 1.71 | 63356.65 | 100000 | 25000 | Pass
N188 | Typical | 25 | GPIO_3P3_RPD | 3.6 | 62805.83 | 100000 | 25000 | Pass
N188 | Typical | 25 | GPIO_3P3_RPD | 2.7 | 62805.63 | 100000 | 25000 | Pass
N188 | Typical | 25 | GPIO_3P3_RPD | 1.89 | 62806.18 | 100000 | 25000 | Pass
N188 | Typical | 25 | GPIO_3P3_RPD | 1.8 | 62805.67 | 100000 | 25000 | Pass
N188 | Typical | 25 | GPIO_3P3_RPD | 1.71 | 62805.9 | 100000 | 25000 | Pass
N100 | Typical | -45 | GPIO_1P8_VOH_000 | 1.89 | 2.4306 | 0.4 | NAP | Fail
N100 | Typical | -45 | GPIO_1P8_VOH_000 | 1.8 | 2.3407 | 0.4 | NAP | Fail
N100 | Typical | -45 | GPIO_1P8_VOH_000 | 1.71 | 2.2508 | 0.4 | NAP | Fail
N100 | Typical | -45 | GPIO_1P8_VOH_001 | 1.89 | 2.4825 | 0.4 | NAP | Fail
N100 | Typical | -45 | GPIO_1P8_VOH_001 | 1.8 | 2.3926 | 0.4 | NAP | Fail
N100 | Typical | -45 | GPIO_1P8_VOH_001 | 1.71 | 2.3027 | 0.4 | NAP | Fail
N100 | Typical | -45 | GPIO_1P8_VOH_010 | 1.89 | 2.5235 | 0.4 | NAP | Fail
N100 | Typical | -45 | GPIO_1P8_VOH_010 | 1.8 | 2.4335 | 0.4 | NAP | Fail
N100 | Typical | -45 | GPIO_1P8_VOH_010 | 1.71 | 2.3436 | 0.4 | NAP | Fail
N100 | Typical | -45 | GPIO_1P8_VOH_011 | 1.89 | 2.0495 | 0.4 | NAP | Fail
N100 | Typical | -45 | GPIO_1P8_VOH_011 | 1.8 | 1.9608 | 0.4 | NAP | Fail
N100 | Typical | -45 | GPIO_1P8_VOH_011 | 1.71 | 1.8724 | 0.4 | NAP | Fail
N100 | Typical | -45 | GPIO_1P8_VOH_100 | 1.89 | 1.9946 | 0.4 | NAP | Fail
N100 | Typical | -45 | GPIO_1P8_VOH_100 | 1.8 | 1.9055 | 0.4 | NAP | Fail
N100 | Typical | -45 | GPIO_1P8_VOH_100 | 1.71 | 1.8165 | 0.4 | NAP | Fail
N100 | Typical | -45 | GPIO_1P8_VOH_101 | 1.89 | 2.6203 | 0.4 | NAP | Fail
N100 | Typical | -45 | GPIO_1P8_VOH_101 | 1.8 | 2.5304 | 0.4 | NAP | Fail
N100 | Typical | -45 | GPIO_1P8_VOH_101 | 1.71 | 2.4405 | 0.4 | NAP | Fail
N100 | Typical | -45 | GPIO_1P8_VOH_110 | 1.89 | 0.1888 | 0.4 | NAP | Pass
N100 | Typical | -45 | GPIO_1P8_VOH_110 | 1.8 | 0.19082 | 0.4 | NAP | Pass
N100 | Typical | -45 | GPIO_1P8_VOH_110 | 1.71 | 0.19323 | 0.4 | NAP | Pass
N100 | Typical | -45 | GPIO_1P8_VOH_111 | 1.89 | 0.19067 | 0.4 | NAP | Pass
N100 | Typical | -45 | GPIO_1P8_VOH_111 | 1.8 | 0.1927 | 0.4 | NAP | Pass
N100 | Typical | -45 | GPIO_1P8_VOH_111 | 1.71 | 0.19511 | 0.4 | NAP | Pass
N100 | Typical | -45 | GPIO_1P8_VOL_000 | 1.89 | 0.14759 | 0.4 | NAP | Pass
N100 | Typical | -45 | GPIO_1P8_VOL_000 | 1.8 | 0.14901 | 0.4 | NAP | Pass
N100 | Typical | -45 | GPIO_1P8_VOL_000 | 1.71 | 0.15082 | 0.4 | NAP | Pass
N100 | Typical | -45 | GPIO_1P8_VOL_001 | 1.89 | 0.15285 | 0.4 | NAP | Pass
N100 | Typical | -45 | GPIO_1P8_VOL_001 | 1.8 | 0.15427 | 0.4 | NAP | Pass
N100 | Typical | -45 | GPIO_1P8_VOL_001 | 1.71 | 0.15606 | 0.4 | NAP | Pass
N100 | Typical | -45 | GPIO_1P8_VOL_010 | 1.89 | 0.1543 | 0.4 | NAP | Pass
N100 | Typical | -45 | GPIO_1P8_VOL_010 | 1.8 | 0.15568 | 0.4 | NAP | Pass
N100 | Typical | -45 | GPIO_1P8_VOL_010 | 1.71 | 0.15743 | 0.4 | NAP | Pass
N100 | Typical | -45 | GPIO_1P8_VOL_011 | 1.89 | 1.013 | 0.4 | NAP | Fail
N100 | Typical | -45 | GPIO_1P8_VOL_011 | 1.8 | 0.97206 | 0.4 | NAP | Fail
N100 | Typical | -45 | GPIO_1P8_VOL_011 | 1.71 | 0.93167 | 0.4 | NAP | Fail
N100 | Typical | -45 | GPIO_1P8_VOL_100 | 1.89 | 1.0783 | 0.4 | NAP | Fail
N100 | Typical | -45 | GPIO_1P8_VOL_100 | 1.8 | 1.0397 | 0.4 | NAP | Fail
N100 | Typical | -45 | GPIO_1P8_VOL_100 | 1.71 | 1.0033 | 0.4 | NAP | Fail
N100 | Typical | -45 | GPIO_1P8_VOL_101 | 1.89 | 1.0788 | 0.4 | NAP | Fail
N100 | Typical | -45 | GPIO_1P8_VOL_101 | 1.8 | 1.0349 | 0.4 | NAP | Fail
N100 | Typical | -45 | GPIO_1P8_VOL_101 | 1.71 | 0.99018 | 0.4 | NAP | Fail
N100 | Typical | -45 | GPIO_1P8_VOL_110 | 1.89 | 1.1304 | 0.4 | NAP | Fail
N100 | Typical | -45 | GPIO_1P8_VOL_110 | 1.8 | 1.0942 | 0.4 | NAP | Fail
N100 | Typical | -45 | GPIO_1P8_VOL_110 | 1.71 | 1.0611 | 0.4 | NAP | Fail
N100 | Typical | -45 | GPIO_1P8_VOL_111 | 1.89 | 1.1327 | 0.4 | NAP | Fail
N100 | Typical | -45 | GPIO_1P8_VOL_111 | 1.8 | 1.0899 | 0.4 | NAP | Fail
N100 | Typical | -45 | GPIO_1P8_VOL_111 | 1.71 | 1.0477 | 0.4 | NAP | Fail
N100 | Typical | -45 | GPIO_1P8_VIH_HYST1 | 1.89 | 1.2 | 1.323 | NAP | Pass
N100 | Typical | -45 | GPIO_1P8_VIL_HYST1 | 1.89 | 0.84 | NAP | 0.567 | Pass
N100 | Typical | -45 | GPIO_1P8_Vh_HYST1 | 1.89 | 0.36 | NAP | 0.0945 | Pass
N100 | Typical | -45 | GPIO_1P8_VIH_HYST1 | 1.8 | 1.14 | 1.26 | NAP | Pass
N100 | Typical | -45 | GPIO_1P8_VIL_HYST1 | 1.8 | 0.8 | NAP | 0.54 | Pass
N100 | Typical | -45 | GPIO_1P8_Vh_HYST1 | 1.8 | 0.34 | NAP | 0.09 | Pass
N100 | Typical | -45 | GPIO_1P8_VIH_HYST1 | 1.71 | 1.1 | 1.197 | NAP | Pass
N100 | Typical | -45 | GPIO_1P8_VIL_HYST1 | 1.71 | 0.76 | NAP | 0.513 | Pass
N100 | Typical | -45 | GPIO_1P8_Vh_HYST1 | 1.71 | 0.34 | NAP | 0.0855 | Pass
N100 | Typical | -45 | GPIO_1P8_VIH_HYST0 | 1.89 | 1.02 | 1.323 | NAP | Pass
N100 | Typical | -45 | GPIO_1P8_VIL_HYST0 | 1.89 | 0.84 | NAP | 0.567 | Pass
N100 | Typical | -45 | GPIO_1P8_Vh_HYST0 | 1.89 | 0.18 | NAP | NAP | Pass
N100 | Typical | -45 | GPIO_1P8_VIH_HYST0 | 1.8 | 0.98 | 1.26 | NAP | Pass
N100 | Typical | -45 | GPIO_1P8_VIL_HYST0 | 1.8 | 0.8 | NAP | 0.54 | Pass
N100 | Typical | -45 | GPIO_1P8_Vh_HYST0 | 1.8 | 0.18 | NAP | NAP | Pass
N100 | Typical | -45 | GPIO_1P8_VIH_HYST0 | 1.71 | 0.94 | 1.197 | NAP | Pass
N100 | Typical | -45 | GPIO_1P8_VIL_HYST0 | 1.71 | 0.76 | NAP | 0.513 | Pass
N100 | Typical | -45 | GPIO_1P8_Vh_HYST0 | 1.71 | 0.18 | NAP | NAP | Pass
N100 | Typical | -45 | GPIO_1P8_RPU | 1.89 | 1484808000 | 100000 | 25000 | Fail
N100 | Typical | -45 | GPIO_1P8_RPU | 1.8 | 1292932000 | 100000 | 25000 | Fail
N100 | Typical | -45 | GPIO_1P8_RPU | 1.71 | 1210556000 | 100000 | 25000 | Fail
N100 | Typical | -45 | GPIO_1P8_RPD | 1.89 | 1528550000 | 100000 | 25000 | Fail
N100 | Typical | -45 | GPIO_1P8_RPD | 1.8 | 1559289000 | 100000 | 25000 | Fail
N100 | Typical | -45 | GPIO_1P8_RPD | 1.71 | 1559289000 | 100000 | 25000 | Fail
N100 | Typical | -45 | GPIO_3P3_VOH_000 | 3.6 | 0.18592 | 0.4 | NAP | Pass
N100 | Typical | -45 | GPIO_3P3_VOH_000 | 2.7 | 0.18604 | 0.4 | NAP | Pass
N100 | Typical | -45 | GPIO_3P3_VOH_000 | 1.89 | 0.18627 | 0.4 | NAP | Pass
N100 | Typical | -45 | GPIO_3P3_VOH_000 | 1.8 | 0.18632 | 0.4 | NAP | Pass
N100 | Typical | -45 | GPIO_3P3_VOH_000 | 1.71 | 0.18736 | 0.4 | NAP | Pass
N100 | Typical | -45 | GPIO_3P3_VOH_001 | 3.6 | 0.18642 | 0.4 | NAP | Pass
N100 | Typical | -45 | GPIO_3P3_VOH_001 | 2.7 | 0.18655 | 0.4 | NAP | Pass
N100 | Typical | -45 | GPIO_3P3_VOH_001 | 1.89 | 0.18676 | 0.4 | NAP | Pass
N100 | Typical | -45 | GPIO_3P3_VOH_001 | 1.8 | 0.18684 | 0.4 | NAP | Pass
N100 | Typical | -45 | GPIO_3P3_VOH_001 | 1.71 | 0.18785 | 0.4 | NAP | Pass
N100 | Typical | -45 | GPIO_3P3_VOH_010 | 3.6 | 0.18322 | 0.4 | NAP | Pass
N100 | Typical | -45 | GPIO_3P3_VOH_010 | 2.7 | 0.18332 | 0.4 | NAP | Pass
N100 | Typical | -45 | GPIO_3P3_VOH_010 | 1.89 | 0.18352 | 0.4 | NAP | Pass
N100 | Typical | -45 | GPIO_3P3_VOH_010 | 1.8 | 0.18358 | 0.4 | NAP | Pass
N100 | Typical | -45 | GPIO_3P3_VOH_010 | 1.71 | 0.18453 | 0.4 | NAP | Pass
N100 | Typical | -45 | GPIO_3P3_VOH_011 | 3.6 | 0.69107 | 0.4 | NAP | Fail
N100 | Typical | -45 | GPIO_3P3_VOH_011 | 2.7 | 0.70475 | 0.4 | NAP | Fail
N100 | Typical | -45 | GPIO_3P3_VOH_011 | 1.89 | 0.75813 | 0.4 | NAP | Fail
N100 | Typical | -45 | GPIO_3P3_VOH_011 | 1.8 | 0.77112 | 0.4 | NAP | Fail
N100 | Typical | -45 | GPIO_3P3_VOH_011 | 1.71 | 0.7874 | 0.4 | NAP | Fail
N100 | Typical | -45 | GPIO_3P3_VOH_100 | 3.6 | 0.2145 | 0.4 | NAP | Pass
N100 | Typical | -45 | GPIO_3P3_VOH_100 | 2.7 | 0.21724 | 0.4 | NAP | Pass
N100 | Typical | -45 | GPIO_3P3_VOH_100 | 1.89 | 0.22865 | 0.4 | NAP | Pass
N100 | Typical | -45 | GPIO_3P3_VOH_100 | 1.8 | 0.23118 | 0.4 | NAP | Pass
N100 | Typical | -45 | GPIO_3P3_VOH_100 | 1.71 | 0.23422 | 0.4 | NAP | Pass
N100 | Typical | -45 | GPIO_3P3_VOH_110 | 3.6 | 4.1126 | 0.4 | NAP | Fail
N100 | Typical | -45 | GPIO_3P3_VOH_110 | 2.7 | 3.2126 | 0.4 | NAP | Fail
N100 | Typical | -45 | GPIO_3P3_VOH_110 | 1.89 | 2.4026 | 0.4 | NAP | Fail
N100 | Typical | -45 | GPIO_3P3_VOH_110 | 1.8 | 2.3126 | 0.4 | NAP | Fail
N100 | Typical | -45 | GPIO_3P3_VOH_110 | 1.71 | 2.2226 | 0.4 | NAP | Fail
N100 | Typical | -45 | GPIO_3P3_VOH_111 | 3.6 | 3.8541 | 0.4 | NAP | Fail
N100 | Typical | -45 | GPIO_3P3_VOH_111 | 2.7 | 2.9541 | 0.4 | NAP | Fail
N100 | Typical | -45 | GPIO_3P3_VOH_111 | 1.89 | 2.1441 | 0.4 | NAP | Fail
N100 | Typical | -45 | GPIO_3P3_VOH_111 | 1.8 | 2.0541 | 0.4 | NAP | Fail
N100 | Typical | -45 | GPIO_3P3_VOH_111 | 1.71 | 1.9641 | 0.4 | NAP | Fail
N100 | Typical | -45 | GPIO_3P3_VOL_001 | 3.6 | 4.1781 | 0.4 | NAP | Fail
N100 | Typical | -45 | GPIO_3P3_VOL_001 | 2.7 | 3.2781 | 0.4 | NAP | Fail
N100 | Typical | -45 | GPIO_3P3_VOL_001 | 1.89 | 2.4682 | 0.4 | NAP | Fail
N100 | Typical | -45 | GPIO_3P3_VOL_001 | 1.8 | 2.3782 | 0.4 | NAP | Fail
N100 | Typical | -45 | GPIO_3P3_VOL_001 | 1.71 | 2.2882 | 0.4 | NAP | Fail
N100 | Typical | -45 | GPIO_3P3_VOL_010 | 3.6 | 4.0789 | 0.4 | NAP | Fail
N100 | Typical | -45 | GPIO_3P3_VOL_010 | 2.7 | 3.179 | 0.4 | NAP | Fail
N100 | Typical | -45 | GPIO_3P3_VOL_010 | 1.89 | 2.3693 | 0.4 | NAP | Fail
N100 | Typical | -45 | GPIO_3P3_VOL_010 | 1.8 | 2.2794 | 0.4 | NAP | Fail
N100 | Typical | -45 | GPIO_3P3_VOL_010 | 1.71 | 2.1902 | 0.4 | NAP | Fail
N100 | Typical | -45 | GPIO_3P3_VOL_011 | 3.6 | 3.782 | 0.4 | NAP | Fail
N100 | Typical | -45 | GPIO_3P3_VOL_011 | 2.7 | 2.8821 | 0.4 | NAP | Fail
N100 | Typical | -45 | GPIO_3P3_VOL_011 | 1.89 | 2.0724 | 0.4 | NAP | Fail
N100 | Typical | -45 | GPIO_3P3_VOL_011 | 1.8 | 1.9824 | 0.4 | NAP | Fail
N100 | Typical | -45 | GPIO_3P3_VOL_011 | 1.71 | 1.8932 | 0.4 | NAP | Fail
N100 | Typical | -45 | GPIO_3P3_VOL_100 | 3.6 | 3.7338 | 0.4 | NAP | Fail
N100 | Typical | -45 | GPIO_3P3_VOL_100 | 2.7 | 2.8339 | 0.4 | NAP | Fail
N100 | Typical | -45 | GPIO_3P3_VOL_100 | 1.89 | 2.0241 | 0.4 | NAP | Fail
N100 | Typical | -45 | GPIO_3P3_VOL_100 | 1.8 | 1.9342 | 0.4 | NAP | Fail
N100 | Typical | -45 | GPIO_3P3_VOL_100 | 1.71 | 1.8448 | 0.4 | NAP | Fail
N100 | Typical | -45 | GPIO_3P3_VOL_101 | 3.6 | 0.46671 | 0.4 | NAP | Fail
N100 | Typical | -45 | GPIO_3P3_VOL_101 | 2.7 | 0.46673 | 0.4 | NAP | Fail
N100 | Typical | -45 | GPIO_3P3_VOL_101 | 1.89 | 0.46674 | 0.4 | NAP | Fail
N100 | Typical | -45 | GPIO_3P3_VOL_101 | 1.8 | 0.46674 | 0.4 | NAP | Fail
N100 | Typical | -45 | GPIO_3P3_VOL_101 | 1.71 | 0.46674 | 0.4 | NAP | Fail
N100 | Typical | -45 | GPIO_3P3_VOL_110 | 3.6 | 0.22335 | 0.4 | NAP | Pass
N100 | Typical | -45 | GPIO_3P3_VOL_110 | 2.7 | 0.22334 | 0.4 | NAP | Pass
N100 | Typical | -45 | GPIO_3P3_VOL_110 | 1.89 | 0.22334 | 0.4 | NAP | Pass
N100 | Typical | -45 | GPIO_3P3_VOL_110 | 1.8 | 0.22334 | 0.4 | NAP | Pass
N100 | Typical | -45 | GPIO_3P3_VOL_110 | 1.71 | 0.22334 | 0.4 | NAP | Pass
N100 | Typical | -45 | GPIO_3P3_VOL_111 | 3.6 | 0.16841 | 0.4 | NAP | Pass
N100 | Typical | -45 | GPIO_3P3_VOL_111 | 2.7 | 0.16841 | 0.4 | NAP | Pass
N100 | Typical | -45 | GPIO_3P3_VOL_111 | 1.89 | 0.16841 | 0.4 | NAP | Pass
N100 | Typical | -45 | GPIO_3P3_VOL_111 | 1.8 | 0.16841 | 0.4 | NAP | Pass
N100 | Typical | -45 | GPIO_3P3_VOL_111 | 1.71 | 0.16841 | 0.4 | NAP | Pass
N100 | Typical | -45 | GPIO_3P3_VIH_HYST1 | 2.7 | 1.52 | 1.89 | NAP | Pass
N100 | Typical | -45 | GPIO_3P3_VIL_HYST1 | 2.7 | 1.14 | NAP | 0.81 | Pass
N100 | Typical | -45 | GPIO_3P3_Vh_HYST1 | 2.7 | 0.38 | NAP | 0.135 | Pass
N100 | Typical | -45 | GPIO_3P3_VIH_HYST1 | 1.89 | 1.12 | 1.323 | NAP | Pass
N100 | Typical | -45 | GPIO_3P3_VIL_HYST1 | 1.89 | 0.84 | NAP | 0.567 | Pass
N100 | Typical | -45 | GPIO_3P3_Vh_HYST1 | 1.89 | 0.28 | NAP | 0.0945 | Pass
N100 | Typical | -45 | GPIO_3P3_VIH_HYST1 | 1.8 | 1.08 | 1.26 | NAP | Pass
N100 | Typical | -45 | GPIO_3P3_VIL_HYST1 | 1.8 | 0.8 | NAP | 0.54 | Pass
N100 | Typical | -45 | GPIO_3P3_Vh_HYST1 | 1.8 | 0.28 | NAP | 0.09 | Pass
N100 | Typical | -45 | GPIO_3P3_VIH_HYST1 | 1.71 | 1.04 | 1.197 | NAP | Pass
N100 | Typical | -45 | GPIO_3P3_VIL_HYST1 | 1.71 | 0.76 | NAP | 0.513 | Pass
N100 | Typical | -45 | GPIO_3P3_Vh_HYST1 | 1.71 | 0.28 | NAP | 0.0855 | Pass
N100 | Typical | -45 | GPIO_3P3_VIH_HYST0 | 3.6 | 1.44 | 2.52 | NAP | Pass
N100 | Typical | -45 | GPIO_3P3_Vh_HYST0 | 3.6 | 0.16 | NAP | NAP | Pass
N100 | Typical | -45 | GPIO_3P3_VIH_HYST0 | 2.7 | 1.32 | 1.89 | NAP | Pass
N100 | Typical | -45 | GPIO_3P3_VIL_HYST0 | 2.7 | 1.14 | NAP | 0.81 | Pass
N100 | Typical | -45 | GPIO_3P3_Vh_HYST0 | 2.7 | 0.18 | NAP | NAP | Pass
N100 | Typical | -45 | GPIO_3P3_VIH_HYST0 | 1.89 | 1.02 | 1.323 | NAP | Pass
N100 | Typical | -45 | GPIO_3P3_VIL_HYST0 | 1.89 | 0.84 | NAP | 0.567 | Pass
N100 | Typical | -45 | GPIO_3P3_Vh_HYST0 | 1.89 | 0.18 | NAP | NAP | Pass
N100 | Typical | -45 | GPIO_3P3_VIH_HYST0 | 1.8 | 0.98 | 1.26 | NAP | Pass
N100 | Typical | -45 | GPIO_3P3_VIL_HYST0 | 1.8 | 0.8 | NAP | 0.54 | Pass
N100 | Typical | -45 | GPIO_3P3_Vh_HYST0 | 1.8 | 0.18 | NAP | NAP | Pass
N100 | Typical | -45 | GPIO_3P3_VIH_HYST0 | 1.71 | 0.94 | 1.197 | NAP | Pass
N100 | Typical | -45 | GPIO_3P3_VIL_HYST0 | 1.71 | 0.76 | NAP | 0.513 | Pass
N100 | Typical | -45 | GPIO_3P3_Vh_HYST0 | 1.71 | 0.18 | NAP | NAP | Pass
N100 | Typical | -45 | GPIO_3P3_RPU | 3.6 | 60761.38 | 100000 | 25000 | Pass
N100 | Typical | -45 | GPIO_3P3_RPU | 2.7 | 60728.67 | 100000 | 25000 | Pass
N100 | Typical | -45 | GPIO_3P3_RPU | 1.89 | 60723.12 | 100000 | 25000 | Pass
N100 | Typical | -45 | GPIO_3P3_RPU | 1.8 | 60724.84 | 100000 | 25000 | Pass
N100 | Typical | -45 | GPIO_3P3_RPU | 1.71 | 60730.94 | 100000 | 25000 | Pass
N100 | Typical | -45 | GPIO_3P3_RPD | 3.6 | 60259.8 | 100000 | 25000 | Pass
N100 | Typical | -45 | GPIO_3P3_RPD | 2.7 | 60260.53 | 100000 | 25000 | Pass
N100 | Typical | -45 | GPIO_3P3_RPD | 1.89 | 60261.08 | 100000 | 25000 | Pass
N100 | Typical | -45 | GPIO_3P3_RPD | 1.8 | 60261.37 | 100000 | 25000 | Pass
N100 | Typical | -45 | GPIO_3P3_RPD | 1.71 | 60260.78 | 100000 | 25000 | Pass
N100 | Typical | 130 | GPIO_1P8_VOH_000 | 1.89 | 2.3506 | 0.4 | NAP | Fail
N100 | Typical | 130 | GPIO_1P8_VOH_000 | 1.8 | 2.2604 | 0.4 | NAP | Fail
N100 | Typical | 130 | GPIO_1P8_VOH_000 | 1.71 | 2.1702 | 0.4 | NAP | Fail
N100 | Typical | 130 | GPIO_1P8_VOH_001 | 1.89 | 2.4063 | 0.4 | NAP | Fail
N100 | Typical | 130 | GPIO_1P8_VOH_001 | 1.8 | 2.3162 | 0.4 | NAP | Fail
N100 | Typical | 130 | GPIO_1P8_VOH_001 | 1.71 | 2.2261 | 0.4 | NAP | Fail
N100 | Typical | 130 | GPIO_1P8_VOH_010 | 1.89 | 2.4463 | 0.4 | NAP | Fail
N100 | Typical | 130 | GPIO_1P8_VOH_010 | 1.8 | 2.3562 | 0.4 | NAP | Fail
N100 | Typical | 130 | GPIO_1P8_VOH_010 | 1.71 | 2.2661 | 0.4 | NAP | Fail
N100 | Typical | 130 | GPIO_1P8_VOH_011 | 1.89 | 2.0923 | 0.4 | NAP | Fail
N100 | Typical | 130 | GPIO_1P8_VOH_011 | 1.8 | 2.0045 | 0.4 | NAP | Fail
N100 | Typical | 130 | GPIO_1P8_VOH_011 | 1.71 | 1.9171 | 0.4 | NAP | Fail
N100 | Typical | 130 | GPIO_1P8_VOH_100 | 1.89 | 2.0222 | 0.4 | NAP | Fail
N100 | Typical | 130 | GPIO_1P8_VOH_100 | 1.8 | 1.9336 | 0.4 | NAP | Fail
N100 | Typical | 130 | GPIO_1P8_VOH_100 | 1.71 | 1.8452 | 0.4 | NAP | Fail
N100 | Typical | 130 | GPIO_1P8_VOH_101 | 1.89 | 2.5263 | 0.4 | NAP | Fail
N100 | Typical | 130 | GPIO_1P8_VOH_101 | 1.8 | 2.4362 | 0.4 | NAP | Fail
N100 | Typical | 130 | GPIO_1P8_VOH_101 | 1.71 | 2.3462 | 0.4 | NAP | Fail
N100 | Typical | 130 | GPIO_1P8_VOH_110 | 1.89 | 0.23943 | 0.4 | NAP | Pass
N100 | Typical | 130 | GPIO_1P8_VOH_110 | 1.8 | 0.24275 | 0.4 | NAP | Pass
N100 | Typical | 130 | GPIO_1P8_VOH_110 | 1.71 | 0.24661 | 0.4 | NAP | Pass
N100 | Typical | 130 | GPIO_1P8_VOH_111 | 1.89 | 0.2418 | 0.4 | NAP | Pass
N100 | Typical | 130 | GPIO_1P8_VOH_111 | 1.8 | 0.24511 | 0.4 | NAP | Pass
N100 | Typical | 130 | GPIO_1P8_VOH_111 | 1.71 | 0.24897 | 0.4 | NAP | Pass
N100 | Typical | 130 | GPIO_1P8_VOL_000 | 1.89 | 0.19327 | 0.4 | NAP | Pass
N100 | Typical | 130 | GPIO_1P8_VOL_000 | 1.8 | 0.19587 | 0.4 | NAP | Pass
N100 | Typical | 130 | GPIO_1P8_VOL_000 | 1.71 | 0.19895 | 0.4 | NAP | Pass
N100 | Typical | 130 | GPIO_1P8_VOL_001 | 1.89 | 0.19936 | 0.4 | NAP | Pass
N100 | Typical | 130 | GPIO_1P8_VOL_001 | 1.8 | 0.2019 | 0.4 | NAP | Pass
N100 | Typical | 130 | GPIO_1P8_VOL_001 | 1.71 | 0.205 | 0.4 | NAP | Pass
N100 | Typical | 130 | GPIO_1P8_VOL_010 | 1.89 | 0.20103 | 0.4 | NAP | Pass
N100 | Typical | 130 | GPIO_1P8_VOL_010 | 1.8 | 0.20356 | 0.4 | NAP | Pass
N100 | Typical | 130 | GPIO_1P8_VOL_010 | 1.71 | 0.20662 | 0.4 | NAP | Pass
N100 | Typical | 130 | GPIO_1P8_VOL_011 | 1.89 | 1.0522 | 0.4 | NAP | Fail
N100 | Typical | 130 | GPIO_1P8_VOL_011 | 1.8 | 1.0113 | 0.4 | NAP | Fail
N100 | Typical | 130 | GPIO_1P8_VOL_011 | 1.71 | 0.97162 | 0.4 | NAP | Fail
N100 | Typical | 130 | GPIO_1P8_VOL_100 | 1.89 | 1.151 | 0.4 | NAP | Fail
N100 | Typical | 130 | GPIO_1P8_VOL_100 | 1.8 | 1.1126 | 0.4 | NAP | Fail
N100 | Typical | 130 | GPIO_1P8_VOL_100 | 1.71 | 1.0766 | 0.4 | NAP | Fail
N100 | Typical | 130 | GPIO_1P8_VOL_101 | 1.89 | 1.1165 | 0.4 | NAP | Fail
N100 | Typical | 130 | GPIO_1P8_VOL_101 | 1.8 | 1.0727 | 0.4 | NAP | Fail
N100 | Typical | 130 | GPIO_1P8_VOL_101 | 1.71 | 1.0294 | 0.4 | NAP | Fail
N100 | Typical | 130 | GPIO_1P8_VOL_110 | 1.89 | 1.2239 | 0.4 | NAP | Fail
N100 | Typical | 130 | GPIO_1P8_VOL_110 | 1.8 | 1.1892 | 0.4 | NAP | Fail
N100 | Typical | 130 | GPIO_1P8_VOL_110 | 1.71 | 1.1578 | 0.4 | NAP | Fail
N100 | Typical | 130 | GPIO_1P8_VOL_111 | 1.89 | 1.1945 | 0.4 | NAP | Fail
N100 | Typical | 130 | GPIO_1P8_VOL_111 | 1.8 | 1.1528 | 0.4 | NAP | Fail
N100 | Typical | 130 | GPIO_1P8_VOL_111 | 1.71 | 1.1117 | 0.4 | NAP | Fail
N100 | Typical | 130 | GPIO_1P8_VIH_HYST1 | 1.89 | 1.22 | 1.323 | NAP | Pass
N100 | Typical | 130 | GPIO_1P8_VIL_HYST1 | 1.89 | 0.82 | NAP | 0.567 | Pass
N100 | Typical | 130 | GPIO_1P8_Vh_HYST1 | 1.89 | 0.4 | NAP | 0.0945 | Pass
N100 | Typical | 130 | GPIO_1P8_VIH_HYST1 | 1.8 | 1.18 | 1.26 | NAP | Pass
N100 | Typical | 130 | GPIO_1P8_VIL_HYST1 | 1.8 | 0.8 | NAP | 0.54 | Pass
N100 | Typical | 130 | GPIO_1P8_Vh_HYST1 | 1.8 | 0.38 | NAP | 0.09 | Pass
N100 | Typical | 130 | GPIO_1P8_VIH_HYST1 | 1.71 | 1.12 | 1.197 | NAP | Pass
N100 | Typical | 130 | GPIO_1P8_VIL_HYST1 | 1.71 | 0.76 | NAP | 0.513 | Pass
N100 | Typical | 130 | GPIO_1P8_Vh_HYST1 | 1.71 | 0.36 | NAP | 0.0855 | Pass
N100 | Typical | 130 | GPIO_1P8_VIH_HYST0 | 1.89 | 1 | 1.323 | NAP | Pass
N100 | Typical | 130 | GPIO_1P8_VIL_HYST0 | 1.89 | 0.82 | NAP | 0.567 | Pass
N100 | Typical | 130 | GPIO_1P8_Vh_HYST0 | 1.89 | 0.18 | NAP | NAP | Pass
N100 | Typical | 130 | GPIO_1P8_VIH_HYST0 | 1.8 | 0.96 | 1.26 | NAP | Pass
N100 | Typical | 130 | GPIO_1P8_VIL_HYST0 | 1.8 | 0.78 | NAP | 0.54 | Pass
N100 | Typical | 130 | GPIO_1P8_Vh_HYST0 | 1.8 | 0.18 | NAP | NAP | Pass
N100 | Typical | 130 | GPIO_1P8_VIH_HYST0 | 1.71 | 0.92 | 1.197 | NAP | Pass
N100 | Typical | 130 | GPIO_1P8_VIL_HYST0 | 1.71 | 0.74 | NAP | 0.513 | Pass
N100 | Typical | 130 | GPIO_1P8_Vh_HYST0 | 1.71 | 0.18 | NAP | NAP | Pass
N100 | Typical | 130 | GPIO_1P8_RPU | 1.89 | 123956900 | 100000 | 25000 | Fail
N100 | Typical | 130 | GPIO_1P8_RPU | 1.8 | 114454300 | 100000 | 25000 | Fail
N100 | Typical | 130 | GPIO_1P8_RPU | 1.71 | 104469500 | 100000 | 25000 | Fail
N100 | Typical | 130 | GPIO_1P8_RPD | 1.89 | 138530900 | 100000 | 25000 | Fail
N100 | Typical | 130 | GPIO_1P8_RPD | 1.8 | 142215000 | 100000 | 25000 | Fail
N100 | Typical | 130 | GPIO_1P8_RPD | 1.71 | 146514600 | 100000 | 25000 | Fail
N100 | Typical | 130 | GPIO_3P3_VOH_000 | 3.6 | 0.24112 | 0.4 | NAP | Pass
N100 | Typical | 130 | GPIO_3P3_VOH_000 | 2.7 | 0.24125 | 0.4 | NAP | Pass
N100 | Typical | 130 | GPIO_3P3_VOH_000 | 1.89 | 0.24136 | 0.4 | NAP | Pass
N100 | Typical | 130 | GPIO_3P3_VOH_000 | 1.8 | 0.24151 | 0.4 | NAP | Pass
N100 | Typical | 130 | GPIO_3P3_VOH_000 | 1.71 | 0.24433 | 0.4 | NAP | Pass
N100 | Typical | 130 | GPIO_3P3_VOH_001 | 3.6 | 0.24236 | 0.4 | NAP | Pass
N100 | Typical | 130 | GPIO_3P3_VOH_001 | 2.7 | 0.24249 | 0.4 | NAP | Pass
N100 | Typical | 130 | GPIO_3P3_VOH_001 | 1.89 | 0.24261 | 0.4 | NAP | Pass
N100 | Typical | 130 | GPIO_3P3_VOH_001 | 1.8 | 0.24279 | 0.4 | NAP | Pass
N100 | Typical | 130 | GPIO_3P3_VOH_001 | 1.71 | 0.24557 | 0.4 | NAP | Pass
N100 | Typical | 130 | GPIO_3P3_VOH_010 | 3.6 | 0.24077 | 0.4 | NAP | Pass
N100 | Typical | 130 | GPIO_3P3_VOH_010 | 2.7 | 0.24086 | 0.4 | NAP | Pass
N100 | Typical | 130 | GPIO_3P3_VOH_010 | 1.89 | 0.24099 | 0.4 | NAP | Pass
N100 | Typical | 130 | GPIO_3P3_VOH_010 | 1.8 | 0.24113 | 0.4 | NAP | Pass
N100 | Typical | 130 | GPIO_3P3_VOH_010 | 1.71 | 0.24384 | 0.4 | NAP | Pass
N100 | Typical | 130 | GPIO_3P3_VOH_011 | 3.6 | 0.87423 | 0.4 | NAP | Fail
N100 | Typical | 130 | GPIO_3P3_VOH_011 | 2.7 | 0.90755 | 0.4 | NAP | Fail
N100 | Typical | 130 | GPIO_3P3_VOH_011 | 1.89 | 1.0035 | 0.4 | NAP | Fail
N100 | Typical | 130 | GPIO_3P3_VOH_011 | 1.8 | 1.0253 | 0.4 | NAP | Fail
N100 | Typical | 130 | GPIO_3P3_VOH_011 | 1.71 | 1.0522 | 0.4 | NAP | Fail
N100 | Typical | 130 | GPIO_3P3_VOH_100 | 3.6 | 0.27094 | 0.4 | NAP | Pass
N100 | Typical | 130 | GPIO_3P3_VOH_100 | 2.7 | 0.27892 | 0.4 | NAP | Pass
N100 | Typical | 130 | GPIO_3P3_VOH_110 | 3.6 | 4.1262 | 0.4 | NAP | Fail
N100 | Typical | 130 | GPIO_3P3_VOH_110 | 2.7 | 3.2268 | 0.4 | NAP | Fail
N100 | Typical | 130 | GPIO_3P3_VOH_110 | 1.89 | 2.4173 | 0.4 | NAP | Fail
N100 | Typical | 130 | GPIO_3P3_VOH_110 | 1.8 | 2.3274 | 0.4 | NAP | Fail
N100 | Typical | 130 | GPIO_3P3_VOH_110 | 1.71 | 2.2375 | 0.4 | NAP | Fail
N100 | Typical | 130 | GPIO_3P3_VOH_111 | 3.6 | 3.9339 | 0.4 | NAP | Fail
N100 | Typical | 130 | GPIO_3P3_VOH_111 | 2.7 | 3.0339 | 0.4 | NAP | Fail
N100 | Typical | 130 | GPIO_3P3_VOH_111 | 1.89 | 2.224 | 0.4 | NAP | Fail
N100 | Typical | 130 | GPIO_3P3_VOH_111 | 1.8 | 2.134 | 0.4 | NAP | Fail
N100 | Typical | 130 | GPIO_3P3_VOH_111 | 1.71 | 2.044 | 0.4 | NAP | Fail
N100 | Typical | 130 | GPIO_3P3_VOL_001 | 3.6 | 4.1087 | 0.4 | NAP | Fail
N100 | Typical | 130 | GPIO_3P3_VOL_001 | 2.7 | 3.2087 | 0.4 | NAP | Fail
N100 | Typical | 130 | GPIO_3P3_VOL_001 | 1.89 | 2.3987 | 0.4 | NAP | Fail
N100 | Typical | 130 | GPIO_3P3_VOL_001 | 1.8 | 2.3086 | 0.4 | NAP | Fail
N100 | Typical | 130 | GPIO_3P3_VOL_001 | 1.71 | 2.2186 | 0.4 | NAP | Fail
N100 | Typical | 130 | GPIO_3P3_VOL_010 | 3.6 | 4.0553 | 0.4 | NAP | Fail
N100 | Typical | 130 | GPIO_3P3_VOL_010 | 2.7 | 3.1553 | 0.4 | NAP | Fail
N100 | Typical | 130 | GPIO_3P3_VOL_010 | 1.89 | 2.3454 | 0.4 | NAP | Fail
N100 | Typical | 130 | GPIO_3P3_VOL_010 | 1.8 | 2.2555 | 0.4 | NAP | Fail
N100 | Typical | 130 | GPIO_3P3_VOL_010 | 1.71 | 2.1666 | 0.4 | NAP | Fail
N100 | Typical | 130 | GPIO_3P3_VOL_011 | 3.6 | 3.836 | 0.4 | NAP | Fail
N100 | Typical | 130 | GPIO_3P3_VOL_011 | 2.7 | 2.9361 | 0.4 | NAP | Fail
N100 | Typical | 130 | GPIO_3P3_VOL_011 | 1.89 | 2.1263 | 0.4 | NAP | Fail
N100 | Typical | 130 | GPIO_3P3_VOL_011 | 1.8 | 2.0364 | 0.4 | NAP | Fail
N100 | Typical | 130 | GPIO_3P3_VOL_011 | 1.71 | 1.9486 | 0.4 | NAP | Fail
N100 | Typical | 130 | GPIO_3P3_VOL_100 | 3.6 | 3.773 | 0.4 | NAP | Fail
N100 | Typical | 130 | GPIO_3P3_VOL_100 | 2.7 | 2.8732 | 0.4 | NAP | Fail
N100 | Typical | 130 | GPIO_3P3_VOL_100 | 1.89 | 2.0633 | 0.4 | NAP | Fail
N100 | Typical | 130 | GPIO_3P3_VOL_100 | 1.8 | 1.9734 | 0.4 | NAP | Fail
N100 | Typical | 130 | GPIO_3P3_VOL_100 | 1.71 | 1.885 | 0.4 | NAP | Fail
N100 | Typical | 130 | GPIO_3P3_VOL_101 | 3.6 | 0.65562 | 0.4 | NAP | Fail
N100 | Typical | 130 | GPIO_3P3_VOL_101 | 2.7 | 0.65572 | 0.4 | NAP | Fail
N100 | Typical | 130 | GPIO_3P3_VOL_101 | 1.89 | 0.6557 | 0.4 | NAP | Fail
N100 | Typical | 130 | GPIO_3P3_VOL_101 | 1.8 | 0.65581 | 0.4 | NAP | Fail
N100 | Typical | 130 | GPIO_3P3_VOL_101 | 1.71 | 0.65584 | 0.4 | NAP | Fail
N100 | Typical | 130 | GPIO_3P3_VOL_111 | 3.6 | 0.22389 | 0.4 | NAP | Pass
N100 | Typical | 130 | GPIO_3P3_VOL_111 | 2.7 | 0.2239 | 0.4 | NAP | Pass
N100 | Typical | 130 | GPIO_3P3_VOL_111 | 1.89 | 0.2239 | 0.4 | NAP | Pass
N100 | Typical | 130 | GPIO_3P3_VOL_111 | 1.8 | 0.22391 | 0.4 | NAP | Pass
N100 | Typical | 130 | GPIO_3P3_VOL_111 | 1.71 | 0.22392 | 0.4 | NAP | Pass
N100 | Typical | 130 | GPIO_3P3_VIH_HYST1 | 2.7 | 1.54 | 1.89 | NAP | Pass
N100 | Typical | 130 | GPIO_3P3_VIL_HYST1 | 2.7 | 1.14 | NAP | 0.81 | Pass
N100 | Typical | 130 | GPIO_3P3_Vh_HYST1 | 2.7 | 0.4 | NAP | 0.135 | Pass
N100 | Typical | 130 | GPIO_3P3_VIH_HYST1 | 1.89 | 1.12 | 1.323 | NAP | Pass
N100 | Typical | 130 | GPIO_3P3_VIL_HYST1 | 1.89 | 0.82 | NAP | 0.567 | Pass
N100 | Typical | 130 | GPIO_3P3_Vh_HYST1 | 1.89 | 0.3 | NAP | 0.0945 | Pass
N100 | Typical | 130 | GPIO_3P3_VIH_HYST1 | 1.8 | 1.08 | 1.26 | NAP | Pass
N100 | Typical | 130 | GPIO_3P3_VIL_HYST1 | 1.8 | 0.78 | NAP | 0.54 | Pass
N100 | Typical | 130 | GPIO_3P3_Vh_HYST1 | 1.8 | 0.3 | NAP | 0.09 | Pass
N100 | Typical | 130 | GPIO_3P3_VIH_HYST1 | 1.71 | 1.06 | 1.197 | NAP | Pass
N100 | Typical | 130 | GPIO_3P3_VIL_HYST1 | 1.71 | 0.74 | NAP | 0.513 | Pass
N100 | Typical | 130 | GPIO_3P3_Vh_HYST1 | 1.71 | 0.32 | NAP | 0.0855 | Pass
N100 | Typical | 130 | GPIO_3P3_VIH_HYST0 | 3.6 | 1.6 | 2.52 | NAP | Pass
N100 | Typical | 130 | GPIO_3P3_VIL_HYST0 | 3.6 | 1.42 | NAP | 1.08 | Pass
N100 | Typical | 130 | GPIO_3P3_Vh_HYST0 | 3.6 | 0.18 | NAP | NAP | Pass
N100 | Typical | 130 | GPIO_3P3_VIH_HYST0 | 2.7 | 1.32 | 1.89 | NAP | Pass
N100 | Typical | 130 | GPIO_3P3_VIL_HYST0 | 2.7 | 1.14 | NAP | 0.81 | Pass
N100 | Typical | 130 | GPIO_3P3_Vh_HYST0 | 2.7 | 0.18 | NAP | NAP | Pass
N100 | Typical | 130 | GPIO_3P3_VIH_HYST0 | 1.89 | 1 | 1.323 | NAP | Pass
N100 | Typical | 130 | GPIO_3P3_VIL_HYST0 | 1.89 | 0.82 | NAP | 0.567 | Pass
N100 | Typical | 130 | GPIO_3P3_Vh_HYST0 | 1.89 | 0.18 | NAP | NAP | Pass
N100 | Typical | 130 | GPIO_3P3_VIH_HYST0 | 1.8 | 0.96 | 1.26 | NAP | Pass
N100 | Typical | 130 | GPIO_3P3_VIL_HYST0 | 1.8 | 0.78 | NAP | 0.54 | Pass
N100 | Typical | 130 | GPIO_3P3_Vh_HYST0 | 1.8 | 0.18 | NAP | NAP | Pass
N100 | Typical | 130 | GPIO_3P3_VIH_HYST0 | 1.71 | 0.92 | 1.197 | NAP | Pass
N100 | Typical | 130 | GPIO_3P3_VIL_HYST0 | 1.71 | 0.74 | NAP | 0.513 | Pass
N100 | Typical | 130 | GPIO_3P3_Vh_HYST0 | 1.71 | 0.18 | NAP | NAP | Pass
N100 | Typical | 130 | GPIO_3P3_RPU | 3.6 | 62407.68 | 100000 | 25000 | Pass
N100 | Typical | 130 | GPIO_3P3_RPU | 2.7 | 62383.47 | 100000 | 25000 | Pass
N100 | Typical | 130 | GPIO_3P3_RPU | 1.89 | 62392.39 | 100000 | 25000 | Pass
N100 | Typical | 130 | GPIO_3P3_RPU | 1.8 | 62398.07 | 100000 | 25000 | Pass
N100 | Typical | 130 | GPIO_3P3_RPU | 1.71 | 62414.45 | 100000 | 25000 | Pass
N100 | Typical | 130 | GPIO_3P3_RPD | 3.6 | 61820.82 | 100000 | 25000 | Pass
N100 | Typical | 130 | GPIO_3P3_RPD | 2.7 | 61812.76 | 100000 | 25000 | Pass
N100 | Typical | 130 | GPIO_3P3_RPD | 1.89 | 61807.64 | 100000 | 25000 | Pass
N100 | Typical | 130 | GPIO_3P3_RPD | 1.8 | 61806.49 | 100000 | 25000 | Pass
N100 | Typical | 130 | GPIO_3P3_RPD | 1.71 | 61806 | 100000 | 25000 | Pass
N100 | Typical | 25 | GPIO_1P8_VOH_000 | 1.89 | 2.3931 | 0.4 | NAP | Fail
N100 | Typical | 25 | GPIO_1P8_VOH_000 | 1.8 | 2.3032 | 0.4 | NAP | Fail
N100 | Typical | 25 | GPIO_1P8_VOH_000 | 1.71 | 2.2133 | 0.4 | NAP | Fail
N100 | Typical | 25 | GPIO_1P8_VOH_001 | 1.89 | 2.4495 | 0.4 | NAP | Fail
N100 | Typical | 25 | GPIO_1P8_VOH_001 | 1.8 | 2.3596 | 0.4 | NAP | Fail
N100 | Typical | 25 | GPIO_1P8_VOH_001 | 1.71 | 2.2697 | 0.4 | NAP | Fail
N100 | Typical | 25 | GPIO_1P8_VOH_010 | 1.89 | 2.4921 | 0.4 | NAP | Fail
N100 | Typical | 25 | GPIO_1P8_VOH_010 | 1.8 | 2.4022 | 0.4 | NAP | Fail
N100 | Typical | 25 | GPIO_1P8_VOH_010 | 1.71 | 2.3123 | 0.4 | NAP | Fail
N100 | Typical | 25 | GPIO_1P8_VOH_011 | 1.89 | 2.0656 | 0.4 | NAP | Fail
N100 | Typical | 25 | GPIO_1P8_VOH_011 | 1.8 | 1.9772 | 0.4 | NAP | Fail
N100 | Typical | 25 | GPIO_1P8_VOH_011 | 1.71 | 1.8892 | 0.4 | NAP | Fail
N100 | Typical | 25 | GPIO_1P8_VOH_100 | 1.89 | 2.0048 | 0.4 | NAP | Fail
N100 | Typical | 25 | GPIO_1P8_VOH_100 | 1.8 | 1.9159 | 0.4 | NAP | Fail
N100 | Typical | 25 | GPIO_1P8_VOH_100 | 1.71 | 1.8271 | 0.4 | NAP | Fail
N100 | Typical | 25 | GPIO_1P8_VOH_101 | 1.89 | 2.5827 | 0.4 | NAP | Fail
N100 | Typical | 25 | GPIO_1P8_VOH_101 | 1.8 | 2.4929 | 0.4 | NAP | Fail
N100 | Typical | 25 | GPIO_1P8_VOH_101 | 1.71 | 2.4031 | 0.4 | NAP | Fail
N100 | Typical | 25 | GPIO_1P8_VOH_110 | 1.89 | 0.20961 | 0.4 | NAP | Pass
N100 | Typical | 25 | GPIO_1P8_VOH_110 | 1.8 | 0.21223 | 0.4 | NAP | Pass
N100 | Typical | 25 | GPIO_1P8_VOH_110 | 1.71 | 0.21532 | 0.4 | NAP | Pass
N100 | Typical | 25 | GPIO_1P8_VOH_111 | 1.89 | 0.21149 | 0.4 | NAP | Pass
N100 | Typical | 25 | GPIO_1P8_VOH_111 | 1.8 | 0.21411 | 0.4 | NAP | Pass
N100 | Typical | 25 | GPIO_1P8_VOH_111 | 1.71 | 0.21718 | 0.4 | NAP | Pass
N100 | Typical | 25 | GPIO_1P8_VOL_000 | 1.89 | 0.16404 | 0.4 | NAP | Pass
N100 | Typical | 25 | GPIO_1P8_VOL_000 | 1.8 | 0.1659 | 0.4 | NAP | Pass
N100 | Typical | 25 | GPIO_1P8_VOL_000 | 1.71 | 0.1682 | 0.4 | NAP | Pass
N100 | Typical | 25 | GPIO_1P8_VOL_001 | 1.89 | 0.16936 | 0.4 | NAP | Pass
N100 | Typical | 25 | GPIO_1P8_VOL_001 | 1.8 | 0.1712 | 0.4 | NAP | Pass
N100 | Typical | 25 | GPIO_1P8_VOL_001 | 1.71 | 0.17348 | 0.4 | NAP | Pass
N100 | Typical | 25 | GPIO_1P8_VOL_010 | 1.89 | 0.17072 | 0.4 | NAP | Pass
N100 | Typical | 25 | GPIO_1P8_VOL_010 | 1.8 | 0.17253 | 0.4 | NAP | Pass
N100 | Typical | 25 | GPIO_1P8_VOL_010 | 1.71 | 0.17479 | 0.4 | NAP | Pass
N100 | Typical | 25 | GPIO_1P8_VOL_011 | 1.89 | 1.0272 | 0.4 | NAP | Fail
N100 | Typical | 25 | GPIO_1P8_VOL_011 | 1.8 | 0.98599 | 0.4 | NAP | Fail
N100 | Typical | 25 | GPIO_1P8_VOL_011 | 1.71 | 0.94579 | 0.4 | NAP | Fail
N100 | Typical | 25 | GPIO_1P8_VOL_100 | 1.89 | 1.106 | 0.4 | NAP | Fail
N100 | Typical | 25 | GPIO_1P8_VOL_100 | 1.8 | 1.0673 | 0.4 | NAP | Fail
N100 | Typical | 25 | GPIO_1P8_VOL_100 | 1.71 | 1.0309 | 0.4 | NAP | Fail
N100 | Typical | 25 | GPIO_1P8_VOL_101 | 1.89 | 1.0923 | 0.4 | NAP | Fail
N100 | Typical | 25 | GPIO_1P8_VOL_101 | 1.8 | 1.0504 | 0.4 | NAP | Fail
N100 | Typical | 25 | GPIO_1P8_VOL_101 | 1.71 | 1.007 | 0.4 | NAP | Fail
N100 | Typical | 25 | GPIO_1P8_VOL_110 | 1.89 | 1.1661 | 0.4 | NAP | Fail
N100 | Typical | 25 | GPIO_1P8_VOL_110 | 1.8 | 1.1303 | 0.4 | NAP | Fail
N100 | Typical | 25 | GPIO_1P8_VOL_110 | 1.71 | 1.0975 | 0.4 | NAP | Fail
N100 | Typical | 25 | GPIO_1P8_VOL_111 | 1.89 | 1.1544 | 0.4 | NAP | Fail
N100 | Typical | 25 | GPIO_1P8_VOL_111 | 1.8 | 1.112 | 0.4 | NAP | Fail
N100 | Typical | 25 | GPIO_1P8_VOL_111 | 1.71 | 1.0703 | 0.4 | NAP | Fail
N100 | Typical | 25 | GPIO_1P8_VIH_HYST1 | 1.89 | 1.22 | 1.323 | NAP | Pass
N100 | Typical | 25 | GPIO_1P8_VIL_HYST1 | 1.89 | 0.82 | NAP | 0.567 | Pass
N100 | Typical | 25 | GPIO_1P8_Vh_HYST1 | 1.89 | 0.4 | NAP | 0.0945 | Pass
N100 | Typical | 25 | GPIO_1P8_VIH_HYST1 | 1.8 | 1.16 | 1.26 | NAP | Pass
N100 | Typical | 25 | GPIO_1P8_VIL_HYST1 | 1.8 | 0.8 | NAP | 0.54 | Pass
N100 | Typical | 25 | GPIO_1P8_Vh_HYST1 | 1.8 | 0.36 | NAP | 0.09 | Pass
N100 | Typical | 25 | GPIO_1P8_VIH_HYST1 | 1.71 | 1.1 | 1.197 | NAP | Pass
N100 | Typical | 25 | GPIO_1P8_VIL_HYST1 | 1.71 | 0.76 | NAP | 0.513 | Pass
N100 | Typical | 25 | GPIO_1P8_Vh_HYST1 | 1.71 | 0.34 | NAP | 0.0855 | Pass
N100 | Typical | 25 | GPIO_1P8_VIH_HYST0 | 1.89 | 1 | 1.323 | NAP | Pass
N100 | Typical | 25 | GPIO_1P8_VIL_HYST0 | 1.89 | 0.82 | NAP | 0.567 | Pass
N100 | Typical | 25 | GPIO_1P8_Vh_HYST0 | 1.89 | 0.18 | NAP | NAP | Pass
N100 | Typical | 25 | GPIO_1P8_VIH_HYST0 | 1.8 | 0.96 | 1.26 | NAP | Pass
N100 | Typical | 25 | GPIO_1P8_VIL_HYST0 | 1.8 | 0.78 | NAP | 0.54 | Pass
N100 | Typical | 25 | GPIO_1P8_Vh_HYST0 | 1.8 | 0.18 | NAP | NAP | Pass
N100 | Typical | 25 | GPIO_1P8_VIH_HYST0 | 1.71 | 0.94 | 1.197 | NAP | Pass
N100 | Typical | 25 | GPIO_1P8_VIL_HYST0 | 1.71 | 0.76 | NAP | 0.513 | Pass
N100 | Typical | 25 | GPIO_1P8_Vh_HYST0 | 1.71 | 0.18 | NAP | NAP | Pass
N100 | Typical | 25 | GPIO_1P8_RPU | 1.89 | 1684100000 | 100000 | 25000 | Fail
N100 | Typical | 25 | GPIO_1P8_RPU | 1.8 | 1402558000 | 100000 | 25000 | Fail
N100 | Typical | 25 | GPIO_1P8_RPU | 1.71 | 1237774000 | 100000 | 25000 | Fail
N100 | Typical | 25 | GPIO_1P8_RPD | 1.89 | 1733599000 | 100000 | 25000 | Fail
N100 | Typical | 25 | GPIO_1P8_RPD | 1.8 | 1773244000 | 100000 | 25000 | Fail
N100 | Typical | 25 | GPIO_1P8_RPD | 1.71 | 1714433000 | 100000 | 25000 | Fail
N100 | Typical | 25 | GPIO_3P3_VOH_000 | 3.6 | 0.20538 | 0.4 | NAP | Pass
N100 | Typical | 25 | GPIO_3P3_VOH_000 | 2.7 | 0.20548 | 0.4 | NAP | Pass
N100 | Typical | 25 | GPIO_3P3_VOH_000 | 1.89 | 0.20563 | 0.4 | NAP | Pass
N100 | Typical | 25 | GPIO_3P3_VOH_000 | 1.8 | 0.20569 | 0.4 | NAP | Pass
N100 | Typical | 25 | GPIO_3P3_VOH_000 | 1.71 | 0.20766 | 0.4 | NAP | Pass
N100 | Typical | 25 | GPIO_3P3_VOH_001 | 3.6 | 0.20603 | 0.4 | NAP | Pass
N100 | Typical | 25 | GPIO_3P3_VOH_001 | 2.7 | 0.20612 | 0.4 | NAP | Pass
N100 | Typical | 25 | GPIO_3P3_VOH_001 | 1.89 | 0.20628 | 0.4 | NAP | Pass
N100 | Typical | 25 | GPIO_3P3_VOH_001 | 1.8 | 0.20634 | 0.4 | NAP | Pass
N100 | Typical | 25 | GPIO_3P3_VOH_001 | 1.71 | 0.20827 | 0.4 | NAP | Pass
N100 | Typical | 25 | GPIO_3P3_VOH_010 | 3.6 | 0.20343 | 0.4 | NAP | Pass
N100 | Typical | 25 | GPIO_3P3_VOH_010 | 2.7 | 0.20351 | 0.4 | NAP | Pass
N100 | Typical | 25 | GPIO_3P3_VOH_010 | 1.89 | 0.20367 | 0.4 | NAP | Pass
N100 | Typical | 25 | GPIO_3P3_VOH_010 | 1.8 | 0.2037 | 0.4 | NAP | Pass
N100 | Typical | 25 | GPIO_3P3_VOH_010 | 1.71 | 0.20554 | 0.4 | NAP | Pass
N100 | Typical | 25 | GPIO_3P3_VOH_011 | 3.6 | 0.75156 | 0.4 | NAP | Fail
N100 | Typical | 25 | GPIO_3P3_VOH_011 | 2.7 | 0.77372 | 0.4 | NAP | Fail
N100 | Typical | 25 | GPIO_3P3_VOH_011 | 1.89 | 0.84583 | 0.4 | NAP | Fail
N100 | Typical | 25 | GPIO_3P3_VOH_011 | 1.8 | 0.86275 | 0.4 | NAP | Fail
N100 | Typical | 25 | GPIO_3P3_VOH_011 | 1.71 | 0.88379 | 0.4 | NAP | Fail
N100 | Typical | 25 | GPIO_3P3_VOH_100 | 3.6 | 0.23278 | 0.4 | NAP | Pass
N100 | Typical | 25 | GPIO_3P3_VOH_100 | 2.7 | 0.23778 | 0.4 | NAP | Pass
N100 | Typical | 25 | GPIO_3P3_VOH_100 | 1.89 | 0.25353 | 0.4 | NAP | Pass
N100 | Typical | 25 | GPIO_3P3_VOH_100 | 1.8 | 0.25684 | 0.4 | NAP | Pass
N100 | Typical | 25 | GPIO_3P3_VOH_100 | 1.71 | 0.26076 | 0.4 | NAP | Pass
N100 | Typical | 25 | GPIO_3P3_VOH_110 | 3.6 | 4.1244 | 0.4 | NAP | Fail
N100 | Typical | 25 | GPIO_3P3_VOH_110 | 2.7 | 3.2244 | 0.4 | NAP | Fail
N100 | Typical | 25 | GPIO_3P3_VOH_110 | 1.89 | 2.4145 | 0.4 | NAP | Fail
N100 | Typical | 25 | GPIO_3P3_VOH_110 | 1.8 | 2.3245 | 0.4 | NAP | Fail
N100 | Typical | 25 | GPIO_3P3_VOH_110 | 1.71 | 2.2345 | 0.4 | NAP | Fail
N100 | Typical | 25 | GPIO_3P3_VOH_111 | 3.6 | 3.8789 | 0.4 | NAP | Fail
N100 | Typical | 25 | GPIO_3P3_VOH_111 | 2.7 | 2.9789 | 0.4 | NAP | Fail
N100 | Typical | 25 | GPIO_3P3_VOH_111 | 1.89 | 2.1689 | 0.4 | NAP | Fail
N100 | Typical | 25 | GPIO_3P3_VOH_111 | 1.8 | 2.0789 | 0.4 | NAP | Fail
N100 | Typical | 25 | GPIO_3P3_VOH_111 | 1.71 | 1.9889 | 0.4 | NAP | Fail
N100 | Typical | 25 | GPIO_3P3_VOL_001 | 3.6 | 4.1536 | 0.4 | NAP | Fail
N100 | Typical | 25 | GPIO_3P3_VOL_001 | 2.7 | 3.2537 | 0.4 | NAP | Fail
N100 | Typical | 25 | GPIO_3P3_VOL_001 | 1.89 | 2.4437 | 0.4 | NAP | Fail
N100 | Typical | 25 | GPIO_3P3_VOL_001 | 1.8 | 2.3537 | 0.4 | NAP | Fail
N100 | Typical | 25 | GPIO_3P3_VOL_001 | 1.71 | 2.2637 | 0.4 | NAP | Fail
N100 | Typical | 25 | GPIO_3P3_VOL_010 | 3.6 | 4.0719 | 0.4 | NAP | Fail
N100 | Typical | 25 | GPIO_3P3_VOL_010 | 2.7 | 3.172 | 0.4 | NAP | Fail
N100 | Typical | 25 | GPIO_3P3_VOL_010 | 1.89 | 2.3622 | 0.4 | NAP | Fail
N100 | Typical | 25 | GPIO_3P3_VOL_010 | 1.8 | 2.2723 | 0.4 | NAP | Fail
N100 | Typical | 25 | GPIO_3P3_VOL_010 | 1.71 | 2.1834 | 0.4 | NAP | Fail
N100 | Typical | 25 | GPIO_3P3_VOL_011 | 3.6 | 3.8009 | 0.4 | NAP | Fail
N100 | Typical | 25 | GPIO_3P3_VOL_011 | 2.7 | 2.901 | 0.4 | NAP | Fail
N100 | Typical | 25 | GPIO_3P3_VOL_011 | 1.89 | 2.0912 | 0.4 | NAP | Fail
N100 | Typical | 25 | GPIO_3P3_VOL_011 | 1.8 | 2.0013 | 0.4 | NAP | Fail
N100 | Typical | 25 | GPIO_3P3_VOL_011 | 1.71 | 1.9128 | 0.4 | NAP | Fail
N100 | Typical | 25 | GPIO_3P3_VOL_100 | 3.6 | 3.7474 | 0.4 | NAP | Fail
N100 | Typical | 25 | GPIO_3P3_VOL_100 | 2.7 | 2.8476 | 0.4 | NAP | Fail
N100 | Typical | 25 | GPIO_3P3_VOL_100 | 1.89 | 2.0377 | 0.4 | NAP | Fail
N100 | Typical | 25 | GPIO_3P3_VOL_100 | 1.8 | 1.9478 | 0.4 | NAP | Fail
N100 | Typical | 25 | GPIO_3P3_VOL_100 | 1.71 | 1.8589 | 0.4 | NAP | Fail
N100 | Typical | 25 | GPIO_3P3_VOL_101 | 3.6 | 0.52632 | 0.4 | NAP | Fail
N100 | Typical | 25 | GPIO_3P3_VOL_101 | 2.7 | 0.52631 | 0.4 | NAP | Fail
N100 | Typical | 25 | GPIO_3P3_VOL_101 | 1.89 | 0.5263 | 0.4 | NAP | Fail
N100 | Typical | 25 | GPIO_3P3_VOL_101 | 1.8 | 0.52628 | 0.4 | NAP | Fail
N100 | Typical | 25 | GPIO_3P3_VOL_101 | 1.71 | 0.52627 | 0.4 | NAP | Fail
N100 | Typical | 25 | GPIO_3P3_VOL_110 | 3.6 | 0.24686 | 0.4 | NAP | Pass
N100 | Typical | 25 | GPIO_3P3_VOL_110 | 2.7 | 0.24686 | 0.4 | NAP | Pass
N100 | Typical | 25 | GPIO_3P3_VOL_110 | 1.89 | 0.24685 | 0.4 | NAP | Pass
N100 | Typical | 25 | GPIO_3P3_VOL_110 | 1.8 | 0.24685 | 0.4 | NAP | Pass
N100 | Typical | 25 | GPIO_3P3_VOL_110 | 1.71 | 0.24684 | 0.4 | NAP | Pass
N100 | Typical | 25 | GPIO_3P3_VOL_111 | 3.6 | 0.18483 | 0.4 | NAP | Pass
N100 | Typical | 25 | GPIO_3P3_VOL_111 | 2.7 | 0.18482 | 0.4 | NAP | Pass
N100 | Typical | 25 | GPIO_3P3_VOL_111 | 1.89 | 0.18482 | 0.4 | NAP | Pass
N100 | Typical | 25 | GPIO_3P3_VOL_111 | 1.8 | 0.18482 | 0.4 | NAP | Pass
N100 | Typical | 25 | GPIO_3P3_VOL_111 | 1.71 | 0.18481 | 0.4 | NAP | Pass
N100 | Typical | 25 | GPIO_3P3_VIH_HYST1 | 2.7 | 1.52 | 1.89 | NAP | Pass
N100 | Typical | 25 | GPIO_3P3_VIL_HYST1 | 2.7 | 1.14 | NAP | 0.81 | Pass
N100 | Typical | 25 | GPIO_3P3_Vh_HYST1 | 2.7 | 0.38 | NAP | 0.135 | Pass
N100 | Typical | 25 | GPIO_3P3_VIH_HYST1 | 1.89 | 1.12 | 1.323 | NAP | Pass
N100 | Typical | 25 | GPIO_3P3_VIL_HYST1 | 1.89 | 0.82 | NAP | 0.567 | Pass
N100 | Typical | 25 | GPIO_3P3_Vh_HYST1 | 1.89 | 0.3 | NAP | 0.0945 | Pass
N100 | Typical | 25 | GPIO_3P3_VIH_HYST1 | 1.8 | 1.08 | 1.26 | NAP | Pass
N100 | Typical | 25 | GPIO_3P3_VIL_HYST1 | 1.8 | 0.78 | NAP | 0.54 | Pass
N100 | Typical | 25 | GPIO_3P3_Vh_HYST1 | 1.8 | 0.3 | NAP | 0.09 | Pass
N100 | Typical | 25 | GPIO_3P3_VIH_HYST1 | 1.71 | 1.04 | 1.197 | NAP | Pass
N100 | Typical | 25 | GPIO_3P3_VIL_HYST1 | 1.71 | 0.76 | NAP | 0.513 | Pass
N100 | Typical | 25 | GPIO_3P3_Vh_HYST1 | 1.71 | 0.28 | NAP | 0.0855 | Pass
N100 | Typical | 25 | GPIO_3P3_VIH_HYST0 | 3.6 | 1.54 | 2.52 | NAP | Pass
N100 | Typical | 25 | GPIO_3P3_VIL_HYST0 | 3.6 | 1.36 | NAP | 1.08 | Pass
N100 | Typical | 25 | GPIO_3P3_Vh_HYST0 | 3.6 | 0.18 | NAP | NAP | Pass
N100 | Typical | 25 | GPIO_3P3_VIH_HYST0 | 2.7 | 1.32 | 1.89 | NAP | Pass
N100 | Typical | 25 | GPIO_3P3_VIL_HYST0 | 2.7 | 1.14 | NAP | 0.81 | Pass
N100 | Typical | 25 | GPIO_3P3_Vh_HYST0 | 2.7 | 0.18 | NAP | NAP | Pass
N100 | Typical | 25 | GPIO_3P3_VIH_HYST0 | 1.89 | 1 | 1.323 | NAP | Pass
N100 | Typical | 25 | GPIO_3P3_VIL_HYST0 | 1.89 | 0.82 | NAP | 0.567 | Pass
N100 | Typical | 25 | GPIO_3P3_Vh_HYST0 | 1.89 | 0.18 | NAP | NAP | Pass
N100 | Typical | 25 | GPIO_3P3_VIH_HYST0 | 1.8 | 0.98 | 1.26 | NAP | Pass
N100 | Typical | 25 | GPIO_3P3_VIL_HYST0 | 1.8 | 0.78 | NAP | 0.54 | Pass
N100 | Typical | 25 | GPIO_3P3_Vh_HYST0 | 1.8 | 0.2 | NAP | NAP | Pass
N100 | Typical | 25 | GPIO_3P3_VIH_HYST0 | 1.71 | 0.94 | 1.197 | NAP | Pass
N100 | Typical | 25 | GPIO_3P3_VIL_HYST0 | 1.71 | 0.76 | NAP | 0.513 | Pass
N100 | Typical | 25 | GPIO_3P3_Vh_HYST0 | 1.71 | 0.18 | NAP | NAP | Pass
N100 | Typical | 25 | GPIO_3P3_RPU | 3.6 | 61385.9 | 100000 | 25000 | Pass
N100 | Typical | 25 | GPIO_3P3_RPU | 2.7 | 61354.85 | 100000 | 25000 | Pass
N100 | Typical | 25 | GPIO_3P3_RPU | 1.89 | 61351.51 | 100000 | 25000 | Pass
N100 | Typical | 25 | GPIO_3P3_RPU | 1.8 | 61353.36 | 100000 | 25000 | Pass
N100 | Typical | 25 | GPIO_3P3_RPU | 1.71 | 61362.79 | 100000 | 25000 | Pass
N100 | Typical | 25 | GPIO_3P3_RPD | 3.6 | 60836.43 | 100000 | 25000 | Pass
N100 | Typical | 25 | GPIO_3P3_RPD | 2.7 | 60836.95 | 100000 | 25000 | Pass
N100 | Typical | 25 | GPIO_3P3_RPD | 1.89 | 60837.13 | 100000 | 25000 | Pass
N100 | Typical | 25 | GPIO_3P3_RPD | 1.8 | 60836.35 | 100000 | 25000 | Pass
N100 | Typical | 25 | GPIO_3P3_RPD | 1.71 | 60836.58 | 100000 | 25000 | Pass
N74 | Typical | -45 | GPIO_1P8_VOH_000 | 1.89 | 2.4472 | 0.4 | NAP | Fail
N74 | Typical | -45 | GPIO_1P8_VOH_000 | 1.8 | 2.3573 | 0.4 | NAP | Fail
N74 | Typical | -45 | GPIO_1P8_VOH_000 | 1.71 | 2.2673 | 0.4 | NAP | Fail
N74 | Typical | -45 | GPIO_1P8_VOH_001 | 1.89 | 2.4989 | 0.4 | NAP | Fail
N74 | Typical | -45 | GPIO_1P8_VOH_001 | 1.8 | 2.4089 | 0.4 | NAP | Fail
N74 | Typical | -45 | GPIO_1P8_VOH_001 | 1.71 | 2.3189 | 0.4 | NAP | Fail
N74 | Typical | -45 | GPIO_1P8_VOH_010 | 1.89 | 2.5395 | 0.4 | NAP | Fail
N74 | Typical | -45 | GPIO_1P8_VOH_010 | 1.8 | 2.4495 | 0.4 | NAP | Fail
N74 | Typical | -45 | GPIO_1P8_VOH_010 | 1.71 | 2.3596 | 0.4 | NAP | Fail
N74 | Typical | -45 | GPIO_1P8_VOH_011 | 1.89 | 2.0479 | 0.4 | NAP | Fail
N74 | Typical | -45 | GPIO_1P8_VOH_011 | 1.8 | 1.9593 | 0.4 | NAP | Fail
N74 | Typical | -45 | GPIO_1P8_VOH_011 | 1.71 | 1.8709 | 0.4 | NAP | Fail
N74 | Typical | -45 | GPIO_1P8_VOH_100 | 1.89 | 1.9935 | 0.4 | NAP | Fail
N74 | Typical | -45 | GPIO_1P8_VOH_100 | 1.8 | 1.9044 | 0.4 | NAP | Fail
N74 | Typical | -45 | GPIO_1P8_VOH_100 | 1.71 | 1.8154 | 0.4 | NAP | Fail
N74 | Typical | -45 | GPIO_1P8_VOH_101 | 1.89 | 2.6344 | 0.4 | NAP | Fail
N74 | Typical | -45 | GPIO_1P8_VOH_101 | 1.8 | 2.5444 | 0.4 | NAP | Fail
N74 | Typical | -45 | GPIO_1P8_VOH_101 | 1.71 | 2.4545 | 0.4 | NAP | Fail
N74 | Typical | -45 | GPIO_1P8_VOH_110 | 1.89 | 0.18406 | 0.4 | NAP | Pass
N74 | Typical | -45 | GPIO_1P8_VOH_110 | 1.8 | 0.18609 | 0.4 | NAP | Pass
N74 | Typical | -45 | GPIO_1P8_VOH_110 | 1.71 | 0.18847 | 0.4 | NAP | Pass
N74 | Typical | -45 | GPIO_1P8_VOH_111 | 1.89 | 0.18594 | 0.4 | NAP | Pass
N74 | Typical | -45 | GPIO_1P8_VOH_111 | 1.8 | 0.18795 | 0.4 | NAP | Pass
N74 | Typical | -45 | GPIO_1P8_VOH_111 | 1.71 | 0.19034 | 0.4 | NAP | Pass
N74 | Typical | -45 | GPIO_1P8_VOL_000 | 1.89 | 0.14587 | 0.4 | NAP | Pass
N74 | Typical | -45 | GPIO_1P8_VOL_000 | 1.8 | 0.14736 | 0.4 | NAP | Pass
N74 | Typical | -45 | GPIO_1P8_VOL_000 | 1.71 | 0.14925 | 0.4 | NAP | Pass
N74 | Typical | -45 | GPIO_1P8_VOL_001 | 1.89 | 0.15115 | 0.4 | NAP | Pass
N74 | Typical | -45 | GPIO_1P8_VOL_001 | 1.8 | 0.15261 | 0.4 | NAP | Pass
N74 | Typical | -45 | GPIO_1P8_VOL_001 | 1.71 | 0.15446 | 0.4 | NAP | Pass
N74 | Typical | -45 | GPIO_1P8_VOL_010 | 1.89 | 0.15296 | 0.4 | NAP | Pass
N74 | Typical | -45 | GPIO_1P8_VOL_010 | 1.8 | 0.15443 | 0.4 | NAP | Pass
N74 | Typical | -45 | GPIO_1P8_VOL_010 | 1.71 | 0.15629 | 0.4 | NAP | Pass
N74 | Typical | -45 | GPIO_1P8_VOL_011 | 1.89 | 1.0135 | 0.4 | NAP | Fail
N74 | Typical | -45 | GPIO_1P8_VOL_011 | 1.8 | 0.97249 | 0.4 | NAP | Fail
N74 | Typical | -45 | GPIO_1P8_VOL_011 | 1.71 | 0.93207 | 0.4 | NAP | Fail
N74 | Typical | -45 | GPIO_1P8_VOL_100 | 1.89 | 1.0797 | 0.4 | NAP | Fail
N74 | Typical | -45 | GPIO_1P8_VOL_100 | 1.8 | 1.041 | 0.4 | NAP | Fail
N74 | Typical | -45 | GPIO_1P8_VOL_100 | 1.71 | 1.0045 | 0.4 | NAP | Fail
N74 | Typical | -45 | GPIO_1P8_VOL_101 | 1.89 | 1.0757 | 0.4 | NAP | Fail
N74 | Typical | -45 | GPIO_1P8_VOL_101 | 1.8 | 1.032 | 0.4 | NAP | Fail
N74 | Typical | -45 | GPIO_1P8_VOL_101 | 1.71 | 0.98851 | 0.4 | NAP | Fail
N74 | Typical | -45 | GPIO_1P8_VOL_110 | 1.89 | 1.1316 | 0.4 | NAP | Fail
N74 | Typical | -45 | GPIO_1P8_VOL_110 | 1.8 | 1.0952 | 0.4 | NAP | Fail
N74 | Typical | -45 | GPIO_1P8_VOL_110 | 1.71 | 1.0617 | 0.4 | NAP | Fail
N74 | Typical | -45 | GPIO_1P8_VOL_111 | 1.89 | 1.1322 | 0.4 | NAP | Fail
N74 | Typical | -45 | GPIO_1P8_VOL_111 | 1.8 | 1.0894 | 0.4 | NAP | Fail
N74 | Typical | -45 | GPIO_1P8_VOL_111 | 1.71 | 1.0472 | 0.4 | NAP | Fail
N74 | Typical | -45 | GPIO_1P8_VIH_HYST1 | 1.89 | 1.2 | 1.323 | NAP | Pass
N74 | Typical | -45 | GPIO_1P8_VIL_HYST1 | 1.89 | 0.84 | NAP | 0.567 | Pass
N74 | Typical | -45 | GPIO_1P8_Vh_HYST1 | 1.89 | 0.36 | NAP | 0.0945 | Pass
N74 | Typical | -45 | GPIO_1P8_VIH_HYST1 | 1.8 | 1.14 | 1.26 | NAP | Pass
N74 | Typical | -45 | GPIO_1P8_VIL_HYST1 | 1.8 | 0.8 | NAP | 0.54 | Pass
N74 | Typical | -45 | GPIO_1P8_Vh_HYST1 | 1.8 | 0.34 | NAP | 0.09 | Pass
N74 | Typical | -45 | GPIO_1P8_VIH_HYST1 | 1.71 | 1.1 | 1.197 | NAP | Pass
N74 | Typical | -45 | GPIO_1P8_VIL_HYST1 | 1.71 | 0.76 | NAP | 0.513 | Pass
N74 | Typical | -45 | GPIO_1P8_Vh_HYST1 | 1.71 | 0.34 | NAP | 0.0855 | Pass
N74 | Typical | -45 | GPIO_1P8_VIH_HYST0 | 1.89 | 1.02 | 1.323 | NAP | Pass
N74 | Typical | -45 | GPIO_1P8_VIL_HYST0 | 1.89 | 0.84 | NAP | 0.567 | Pass
N74 | Typical | -45 | GPIO_1P8_Vh_HYST0 | 1.89 | 0.18 | NAP | NAP | Pass
N74 | Typical | -45 | GPIO_1P8_VIH_HYST0 | 1.8 | 0.98 | 1.26 | NAP | Pass
N74 | Typical | -45 | GPIO_1P8_VIL_HYST0 | 1.8 | 0.8 | NAP | 0.54 | Pass
N74 | Typical | -45 | GPIO_1P8_Vh_HYST0 | 1.8 | 0.18 | NAP | NAP | Pass
N74 | Typical | -45 | GPIO_1P8_VIH_HYST0 | 1.71 | 0.94 | 1.197 | NAP | Pass
N74 | Typical | -45 | GPIO_1P8_VIL_HYST0 | 1.71 | 0.76 | NAP | 0.513 | Pass
N74 | Typical | -45 | GPIO_1P8_Vh_HYST0 | 1.71 | 0.18 | NAP | NAP | Pass
N74 | Typical | -45 | GPIO_1P8_RPU | 1.89 | 27854670000 | 100000 | 25000 | Fail
N74 | Typical | -45 | GPIO_1P8_RPU | 1.8 | 27848000000 | 100000 | 25000 | Fail
N74 | Typical | -45 | GPIO_1P8_RPU | 1.71 | 56319790000 | 100000 | 25000 | Fail
N74 | Typical | -45 | GPIO_1P8_RPD | 1.89 | 20801980000 | 100000 | 25000 | Fail
N74 | Typical | -45 | GPIO_1P8_RPD | 1.8 | 31297390000 | 100000 | 25000 | Fail
N74 | Typical | -45 | GPIO_1P8_RPD | 1.71 | 20801980000 | 100000 | 25000 | Fail
N74 | Typical | -45 | GPIO_3P3_VOH_000 | 3.6 | 0.18023 | 0.4 | NAP | Pass
N74 | Typical | -45 | GPIO_3P3_VOH_000 | 2.7 | 0.18031 | 0.4 | NAP | Pass
N74 | Typical | -45 | GPIO_3P3_VOH_000 | 1.89 | 0.18041 | 0.4 | NAP | Pass
N74 | Typical | -45 | GPIO_3P3_VOH_000 | 1.8 | 0.18046 | 0.4 | NAP | Pass
N74 | Typical | -45 | GPIO_3P3_VOH_000 | 1.71 | 0.18229 | 0.4 | NAP | Pass
N74 | Typical | -45 | GPIO_3P3_VOH_001 | 3.6 | 0.18076 | 0.4 | NAP | Pass
N74 | Typical | -45 | GPIO_3P3_VOH_001 | 2.7 | 0.18084 | 0.4 | NAP | Pass
N74 | Typical | -45 | GPIO_3P3_VOH_001 | 1.89 | 0.18095 | 0.4 | NAP | Pass
N74 | Typical | -45 | GPIO_3P3_VOH_001 | 1.8 | 0.181 | 0.4 | NAP | Pass
N74 | Typical | -45 | GPIO_3P3_VOH_001 | 1.71 | 0.18281 | 0.4 | NAP | Pass
N74 | Typical | -45 | GPIO_3P3_VOH_010 | 3.6 | 0.17755 | 0.4 | NAP | Pass
N74 | Typical | -45 | GPIO_3P3_VOH_010 | 2.7 | 0.17762 | 0.4 | NAP | Pass
N74 | Typical | -45 | GPIO_3P3_VOH_010 | 1.89 | 0.17772 | 0.4 | NAP | Pass
N74 | Typical | -45 | GPIO_3P3_VOH_010 | 1.8 | 0.17775 | 0.4 | NAP | Pass
N74 | Typical | -45 | GPIO_3P3_VOH_010 | 1.71 | 0.17946 | 0.4 | NAP | Pass
N74 | Typical | -45 | GPIO_3P3_VOH_011 | 3.6 | 0.67202 | 0.4 | NAP | Fail
N74 | Typical | -45 | GPIO_3P3_VOH_011 | 2.7 | 0.68505 | 0.4 | NAP | Fail
N74 | Typical | -45 | GPIO_3P3_VOH_011 | 1.89 | 0.73729 | 0.4 | NAP | Fail
N74 | Typical | -45 | GPIO_3P3_VOH_011 | 1.8 | 0.74996 | 0.4 | NAP | Fail
N74 | Typical | -45 | GPIO_3P3_VOH_011 | 1.71 | 0.76588 | 0.4 | NAP | Fail
N74 | Typical | -45 | GPIO_3P3_VOH_100 | 3.6 | 0.20874 | 0.4 | NAP | Pass
N74 | Typical | -45 | GPIO_3P3_VOH_100 | 2.7 | 0.2113 | 0.4 | NAP | Pass
N74 | Typical | -45 | GPIO_3P3_VOH_100 | 1.89 | 0.22251 | 0.4 | NAP | Pass
N74 | Typical | -45 | GPIO_3P3_VOH_100 | 1.8 | 0.22502 | 0.4 | NAP | Pass
N74 | Typical | -45 | GPIO_3P3_VOH_100 | 1.71 | 0.22804 | 0.4 | NAP | Pass
N74 | Typical | -45 | GPIO_3P3_VOH_110 | 3.6 | 4.1145 | 0.4 | NAP | Fail
N74 | Typical | -45 | GPIO_3P3_VOH_110 | 2.7 | 3.2145 | 0.4 | NAP | Fail
N74 | Typical | -45 | GPIO_3P3_VOH_110 | 1.89 | 2.4045 | 0.4 | NAP | Fail
N74 | Typical | -45 | GPIO_3P3_VOH_110 | 1.8 | 2.3145 | 0.4 | NAP | Fail
N74 | Typical | -45 | GPIO_3P3_VOH_110 | 1.71 | 2.2245 | 0.4 | NAP | Fail
N74 | Typical | -45 | GPIO_3P3_VOH_111 | 3.6 | 3.8513 | 0.4 | NAP | Fail
N74 | Typical | -45 | GPIO_3P3_VOH_111 | 2.7 | 2.9512 | 0.4 | NAP | Fail
N74 | Typical | -45 | GPIO_3P3_VOH_111 | 1.89 | 2.1412 | 0.4 | NAP | Fail
N74 | Typical | -45 | GPIO_3P3_VOH_111 | 1.8 | 2.0512 | 0.4 | NAP | Fail
N74 | Typical | -45 | GPIO_3P3_VOH_111 | 1.71 | 1.9612 | 0.4 | NAP | Fail
N74 | Typical | -45 | GPIO_3P3_VOL_001 | 3.6 | 4.1816 | 0.4 | NAP | Fail
N74 | Typical | -45 | GPIO_3P3_VOL_001 | 2.7 | 3.2816 | 0.4 | NAP | Fail
N74 | Typical | -45 | GPIO_3P3_VOL_001 | 1.89 | 2.4717 | 0.4 | NAP | Fail
N74 | Typical | -45 | GPIO_3P3_VOL_001 | 1.8 | 2.3817 | 0.4 | NAP | Fail
N74 | Typical | -45 | GPIO_3P3_VOL_001 | 1.71 | 2.2917 | 0.4 | NAP | Fail
N74 | Typical | -45 | GPIO_3P3_VOL_010 | 3.6 | 4.0757 | 0.4 | NAP | Fail
N74 | Typical | -45 | GPIO_3P3_VOL_010 | 2.7 | 3.1758 | 0.4 | NAP | Fail
N74 | Typical | -45 | GPIO_3P3_VOL_010 | 1.89 | 2.366 | 0.4 | NAP | Fail
N74 | Typical | -45 | GPIO_3P3_VOL_010 | 1.8 | 2.2761 | 0.4 | NAP | Fail
N74 | Typical | -45 | GPIO_3P3_VOL_010 | 1.71 | 2.1877 | 0.4 | NAP | Fail
N74 | Typical | -45 | GPIO_3P3_VOL_011 | 3.6 | 3.7768 | 0.4 | NAP | Fail
N74 | Typical | -45 | GPIO_3P3_VOL_011 | 2.7 | 2.8769 | 0.4 | NAP | Fail
N74 | Typical | -45 | GPIO_3P3_VOL_011 | 1.89 | 2.0671 | 0.4 | NAP | Fail
N74 | Typical | -45 | GPIO_3P3_VOL_011 | 1.8 | 1.9771 | 0.4 | NAP | Fail
N74 | Typical | -45 | GPIO_3P3_VOL_011 | 1.71 | 1.8886 | 0.4 | NAP | Fail
N74 | Typical | -45 | GPIO_3P3_VOL_100 | 3.6 | 3.7302 | 0.4 | NAP | Fail
N74 | Typical | -45 | GPIO_3P3_VOL_100 | 2.7 | 2.8303 | 0.4 | NAP | Fail
N74 | Typical | -45 | GPIO_3P3_VOL_100 | 1.89 | 2.0204 | 0.4 | NAP | Fail
N74 | Typical | -45 | GPIO_3P3_VOL_100 | 1.8 | 1.9305 | 0.4 | NAP | Fail
N74 | Typical | -45 | GPIO_3P3_VOL_100 | 1.71 | 1.8415 | 0.4 | NAP | Fail
N74 | Typical | -45 | GPIO_3P3_VOL_101 | 3.6 | 0.46175 | 0.4 | NAP | Fail
N74 | Typical | -45 | GPIO_3P3_VOL_101 | 2.7 | 0.46173 | 0.4 | NAP | Fail
N74 | Typical | -45 | GPIO_3P3_VOL_101 | 1.89 | 0.46174 | 0.4 | NAP | Fail
N74 | Typical | -45 | GPIO_3P3_VOL_101 | 1.8 | 0.46173 | 0.4 | NAP | Fail
N74 | Typical | -45 | GPIO_3P3_VOL_101 | 1.71 | 0.46175 | 0.4 | NAP | Fail
N74 | Typical | -45 | GPIO_3P3_VOL_110 | 3.6 | 0.22099 | 0.4 | NAP | Pass
N74 | Typical | -45 | GPIO_3P3_VOL_110 | 2.7 | 0.221 | 0.4 | NAP | Pass
N74 | Typical | -45 | GPIO_3P3_VOL_110 | 1.89 | 0.22099 | 0.4 | NAP | Pass
N74 | Typical | -45 | GPIO_3P3_VOL_110 | 1.8 | 0.22098 | 0.4 | NAP | Pass
N74 | Typical | -45 | GPIO_3P3_VOL_110 | 1.71 | 0.22098 | 0.4 | NAP | Pass
N74 | Typical | -45 | GPIO_3P3_VOL_111 | 3.6 | 0.16678 | 0.4 | NAP | Pass
N74 | Typical | -45 | GPIO_3P3_VOL_111 | 2.7 | 0.16678 | 0.4 | NAP | Pass
N74 | Typical | -45 | GPIO_3P3_VOL_111 | 1.89 | 0.16678 | 0.4 | NAP | Pass
N74 | Typical | -45 | GPIO_3P3_VOL_111 | 1.8 | 0.16678 | 0.4 | NAP | Pass
N74 | Typical | -45 | GPIO_3P3_VOL_111 | 1.71 | 0.16678 | 0.4 | NAP | Pass
N74 | Typical | -45 | GPIO_3P3_VIH_HYST1 | 2.7 | 1.5 | 1.89 | NAP | Pass
N74 | Typical | -45 | GPIO_3P3_VIL_HYST1 | 2.7 | 1.14 | NAP | 0.81 | Pass
N74 | Typical | -45 | GPIO_3P3_Vh_HYST1 | 2.7 | 0.36 | NAP | 0.135 | Pass
N74 | Typical | -45 | GPIO_3P3_VIH_HYST1 | 1.89 | 1.12 | 1.323 | NAP | Pass
N74 | Typical | -45 | GPIO_3P3_VIL_HYST1 | 1.89 | 0.84 | NAP | 0.567 | Pass
N74 | Typical | -45 | GPIO_3P3_Vh_HYST1 | 1.89 | 0.28 | NAP | 0.0945 | Pass
N74 | Typical | -45 | GPIO_3P3_VIH_HYST1 | 1.8 | 0.98 | 1.26 | NAP | Pass
N74 | Typical | -45 | GPIO_3P3_VIL_HYST1 | 1.8 | 0.8 | NAP | 0.54 | Pass
N74 | Typical | -45 | GPIO_3P3_Vh_HYST1 | 1.8 | 0.18 | NAP | 0.09 | Pass
N74 | Typical | -45 | GPIO_3P3_VIH_HYST1 | 1.71 | 1.04 | 1.197 | NAP | Pass
N74 | Typical | -45 | GPIO_3P3_VIL_HYST1 | 1.71 | 0.78 | NAP | 0.513 | Pass
N74 | Typical | -45 | GPIO_3P3_Vh_HYST1 | 1.71 | 0.26 | NAP | 0.0855 | Pass
N74 | Typical | -45 | GPIO_3P3_VIH_HYST0 | 3.6 | 1.44 | 2.52 | NAP | Pass
N74 | Typical | -45 | GPIO_3P3_VIL_HYST0 | 3.6 | 1.3 | NAP | 1.08 | Pass
N74 | Typical | -45 | GPIO_3P3_Vh_HYST0 | 3.6 | 0.14 | NAP | NAP | Pass
N74 | Typical | -45 | GPIO_3P3_VIH_HYST0 | 2.7 | 1.3 | 1.89 | NAP | Pass
N74 | Typical | -45 | GPIO_3P3_VIL_HYST0 | 2.7 | 1.22 | NAP | 0.81 | Pass
N74 | Typical | -45 | GPIO_3P3_Vh_HYST0 | 2.7 | 0.08 | NAP | NAP | Pass
N74 | Typical | -45 | GPIO_3P3_VIH_HYST0 | 1.89 | 1.02 | 1.323 | NAP | Pass
N74 | Typical | -45 | GPIO_3P3_VIL_HYST0 | 1.89 | 0.84 | NAP | 0.567 | Pass
N74 | Typical | -45 | GPIO_3P3_Vh_HYST0 | 1.89 | 0.18 | NAP | NAP | Pass
N74 | Typical | -45 | GPIO_3P3_VIH_HYST0 | 1.8 | 0.98 | 1.26 | NAP | Pass
N74 | Typical | -45 | GPIO_3P3_VIL_HYST0 | 1.8 | 0.8 | NAP | 0.54 | Pass
N74 | Typical | -45 | GPIO_3P3_Vh_HYST0 | 1.8 | 0.18 | NAP | NAP | Pass
N74 | Typical | -45 | GPIO_3P3_VIH_HYST0 | 1.71 | 0.94 | 1.197 | NAP | Pass
N74 | Typical | -45 | GPIO_3P3_VIL_HYST0 | 1.71 | 0.86 | NAP | 0.513 | Pass
N74 | Typical | -45 | GPIO_3P3_Vh_HYST0 | 1.71 | 0.08 | NAP | NAP | Pass
N74 | Typical | -45 | GPIO_3P3_RPU | 3.6 | 62289.5 | 100000 | 25000 | Pass
N74 | Typical | -45 | GPIO_3P3_RPU | 2.7 | 62258.7 | 100000 | 25000 | Pass
N74 | Typical | -45 | GPIO_3P3_RPU | 1.89 | 62251.39 | 100000 | 25000 | Pass
N74 | Typical | -45 | GPIO_3P3_RPU | 1.8 | 62252.26 | 100000 | 25000 | Pass
N74 | Typical | -45 | GPIO_3P3_RPU | 1.71 | 62261.26 | 100000 | 25000 | Pass
N74 | Typical | -45 | GPIO_3P3_RPD | 3.6 | 61817.84 | 100000 | 25000 | Pass
N74 | Typical | -45 | GPIO_3P3_RPD | 2.7 | 61818.99 | 100000 | 25000 | Pass
N74 | Typical | -45 | GPIO_3P3_RPD | 1.89 | 61819.33 | 100000 | 25000 | Pass
N74 | Typical | -45 | GPIO_3P3_RPD | 1.8 | 61818.57 | 100000 | 25000 | Pass
N74 | Typical | -45 | GPIO_3P3_RPD | 1.71 | 61818.68 | 100000 | 25000 | Pass
N74 | Typical | 130 | GPIO_1P8_VOH_000 | 1.89 | 2.3639 | 0.4 | NAP | Fail
N74 | Typical | 130 | GPIO_1P8_VOH_000 | 1.8 | 2.2737 | 0.4 | NAP | Fail
N74 | Typical | 130 | GPIO_1P8_VOH_000 | 1.71 | 2.1835 | 0.4 | NAP | Fail
N74 | Typical | 130 | GPIO_1P8_VOH_001 | 1.89 | 2.418 | 0.4 | NAP | Fail
N74 | Typical | 130 | GPIO_1P8_VOH_001 | 1.8 | 2.3278 | 0.4 | NAP | Fail
N74 | Typical | 130 | GPIO_1P8_VOH_001 | 1.71 | 2.2377 | 0.4 | NAP | Fail
N74 | Typical | 130 | GPIO_1P8_VOH_010 | 1.89 | 2.4564 | 0.4 | NAP | Fail
N74 | Typical | 130 | GPIO_1P8_VOH_010 | 1.8 | 2.3663 | 0.4 | NAP | Fail
N74 | Typical | 130 | GPIO_1P8_VOH_010 | 1.71 | 2.2762 | 0.4 | NAP | Fail
N74 | Typical | 130 | GPIO_1P8_VOH_011 | 1.89 | 2.0902 | 0.4 | NAP | Fail
N74 | Typical | 130 | GPIO_1P8_VOH_011 | 1.8 | 2.0025 | 0.4 | NAP | Fail
N74 | Typical | 130 | GPIO_1P8_VOH_011 | 1.71 | 1.9151 | 0.4 | NAP | Fail
N74 | Typical | 130 | GPIO_1P8_VOH_100 | 1.89 | 2.0206 | 0.4 | NAP | Fail
N74 | Typical | 130 | GPIO_1P8_VOH_100 | 1.8 | 1.9321 | 0.4 | NAP | Fail
N74 | Typical | 130 | GPIO_1P8_VOH_100 | 1.71 | 1.8438 | 0.4 | NAP | Fail
N74 | Typical | 130 | GPIO_1P8_VOH_101 | 1.89 | 2.5328 | 0.4 | NAP | Fail
N74 | Typical | 130 | GPIO_1P8_VOH_101 | 1.8 | 2.4427 | 0.4 | NAP | Fail
N74 | Typical | 130 | GPIO_1P8_VOH_101 | 1.71 | 2.3527 | 0.4 | NAP | Fail
N74 | Typical | 130 | GPIO_1P8_VOH_110 | 1.89 | 0.23379 | 0.4 | NAP | Pass
N74 | Typical | 130 | GPIO_1P8_VOH_110 | 1.8 | 0.23708 | 0.4 | NAP | Pass
N74 | Typical | 130 | GPIO_1P8_VOH_110 | 1.71 | 0.24092 | 0.4 | NAP | Pass
N74 | Typical | 130 | GPIO_1P8_VOH_111 | 1.89 | 0.23613 | 0.4 | NAP | Pass
N74 | Typical | 130 | GPIO_1P8_VOH_111 | 1.8 | 0.23943 | 0.4 | NAP | Pass
N74 | Typical | 130 | GPIO_1P8_VOH_111 | 1.71 | 0.24326 | 0.4 | NAP | Pass
N74 | Typical | 130 | GPIO_1P8_VOL_000 | 1.89 | 0.19126 | 0.4 | NAP | Pass
N74 | Typical | 130 | GPIO_1P8_VOL_000 | 1.8 | 0.19395 | 0.4 | NAP | Pass
N74 | Typical | 130 | GPIO_1P8_VOL_000 | 1.71 | 0.1972 | 0.4 | NAP | Pass
N74 | Typical | 130 | GPIO_1P8_VOL_001 | 1.89 | 0.19712 | 0.4 | NAP | Pass
N74 | Typical | 130 | GPIO_1P8_VOL_001 | 1.8 | 0.19978 | 0.4 | NAP | Pass
N74 | Typical | 130 | GPIO_1P8_VOL_001 | 1.71 | 0.203 | 0.4 | NAP | Pass
N74 | Typical | 130 | GPIO_1P8_VOL_010 | 1.89 | 0.19938 | 0.4 | NAP | Pass
N74 | Typical | 130 | GPIO_1P8_VOL_010 | 1.8 | 0.20203 | 0.4 | NAP | Pass
N74 | Typical | 130 | GPIO_1P8_VOL_010 | 1.71 | 0.20524 | 0.4 | NAP | Pass
N74 | Typical | 130 | GPIO_1P8_VOL_011 | 1.89 | 1.0511 | 0.4 | NAP | Fail
N74 | Typical | 130 | GPIO_1P8_VOL_011 | 1.8 | 1.0103 | 0.4 | NAP | Fail
N74 | Typical | 130 | GPIO_1P8_VOL_011 | 1.71 | 0.97081 | 0.4 | NAP | Fail
N74 | Typical | 130 | GPIO_1P8_VOL_100 | 1.89 | 1.1514 | 0.4 | NAP | Fail
N74 | Typical | 130 | GPIO_1P8_VOL_100 | 1.8 | 1.113 | 0.4 | NAP | Fail
N74 | Typical | 130 | GPIO_1P8_VOL_100 | 1.71 | 1.0771 | 0.4 | NAP | Fail
N74 | Typical | 130 | GPIO_1P8_VOL_101 | 1.89 | 1.111 | 0.4 | NAP | Fail
N74 | Typical | 130 | GPIO_1P8_VOL_101 | 1.8 | 1.0708 | 0.4 | NAP | Fail
N74 | Typical | 130 | GPIO_1P8_VOL_101 | 1.71 | 1.0259 | 0.4 | NAP | Fail
N74 | Typical | 130 | GPIO_1P8_VOL_110 | 1.89 | 1.2239 | 0.4 | NAP | Fail
N74 | Typical | 130 | GPIO_1P8_VOL_110 | 1.8 | 1.1891 | 0.4 | NAP | Fail
N74 | Typical | 130 | GPIO_1P8_VOL_110 | 1.71 | 1.1582 | 0.4 | NAP | Fail
N74 | Typical | 130 | GPIO_1P8_VOL_111 | 1.89 | 1.1931 | 0.4 | NAP | Fail
N74 | Typical | 130 | GPIO_1P8_VOL_111 | 1.8 | 1.1514 | 0.4 | NAP | Fail
N74 | Typical | 130 | GPIO_1P8_VOL_111 | 1.71 | 1.1105 | 0.4 | NAP | Fail
N74 | Typical | 130 | GPIO_1P8_VIH_HYST1 | 1.89 | 1.22 | 1.323 | NAP | Pass
N74 | Typical | 130 | GPIO_1P8_VIL_HYST1 | 1.89 | 0.84 | NAP | 0.567 | Pass
N74 | Typical | 130 | GPIO_1P8_Vh_HYST1 | 1.89 | 0.38 | NAP | 0.0945 | Pass
N74 | Typical | 130 | GPIO_1P8_VIH_HYST1 | 1.8 | 1.16 | 1.26 | NAP | Pass
N74 | Typical | 130 | GPIO_1P8_VIL_HYST1 | 1.8 | 0.8 | NAP | 0.54 | Pass
N74 | Typical | 130 | GPIO_1P8_Vh_HYST1 | 1.8 | 0.36 | NAP | 0.09 | Pass
N74 | Typical | 130 | GPIO_1P8_VIH_HYST1 | 1.71 | 1.12 | 1.197 | NAP | Pass
N74 | Typical | 130 | GPIO_1P8_VIL_HYST1 | 1.71 | 0.76 | NAP | 0.513 | Pass
N74 | Typical | 130 | GPIO_1P8_Vh_HYST1 | 1.71 | 0.36 | NAP | 0.0855 | Pass
N74 | Typical | 130 | GPIO_1P8_VIH_HYST0 | 1.89 | 1.02 | 1.323 | NAP | Pass
N74 | Typical | 130 | GPIO_1P8_VIL_HYST0 | 1.89 | 0.84 | NAP | 0.567 | Pass
N74 | Typical | 130 | GPIO_1P8_Vh_HYST0 | 1.89 | 0.18 | NAP | NAP | Pass
N74 | Typical | 130 | GPIO_1P8_VIH_HYST0 | 1.8 | 0.98 | 1.26 | NAP | Pass
N74 | Typical | 130 | GPIO_1P8_VIL_HYST0 | 1.8 | 0.8 | NAP | 0.54 | Pass
N74 | Typical | 130 | GPIO_1P8_Vh_HYST0 | 1.8 | 0.18 | NAP | NAP | Pass
N74 | Typical | 130 | GPIO_1P8_VIH_HYST0 | 1.71 | 0.94 | 1.197 | NAP | Pass
N74 | Typical | 130 | GPIO_1P8_VIL_HYST0 | 1.71 | 0.76 | NAP | 0.513 | Pass
N74 | Typical | 130 | GPIO_1P8_Vh_HYST0 | 1.71 | 0.18 | NAP | NAP | Pass
N74 | Typical | 130 | GPIO_1P8_RPU | 1.89 | 122363400 | 100000 | 25000 | Fail
N74 | Typical | 130 | GPIO_1P8_RPU | 1.8 | 113511800 | 100000 | 25000 | Fail
N74 | Typical | 130 | GPIO_1P8_RPU | 1.71 | 103003600 | 100000 | 25000 | Fail
N74 | Typical | 130 | GPIO_1P8_RPD | 1.89 | 136398600 | 100000 | 25000 | Fail
N74 | Typical | 130 | GPIO_1P8_RPD | 1.8 | 138965400 | 100000 | 25000 | Fail
N74 | Typical | 130 | GPIO_1P8_RPD | 1.71 | 141695300 | 100000 | 25000 | Fail
N74 | Typical | 130 | GPIO_3P3_VOH_000 | 3.6 | 0.23527 | 0.4 | NAP | Pass
N74 | Typical | 130 | GPIO_3P3_VOH_000 | 2.7 | 0.23546 | 0.4 | NAP | Pass
N74 | Typical | 130 | GPIO_3P3_VOH_000 | 1.89 | 0.23562 | 0.4 | NAP | Pass
N74 | Typical | 130 | GPIO_3P3_VOH_000 | 1.8 | 0.23578 | 0.4 | NAP | Pass
N74 | Typical | 130 | GPIO_3P3_VOH_000 | 1.71 | 0.23863 | 0.4 | NAP | Pass
N74 | Typical | 130 | GPIO_3P3_VOH_001 | 3.6 | 0.23673 | 0.4 | NAP | Pass
N74 | Typical | 130 | GPIO_3P3_VOH_001 | 2.7 | 0.23694 | 0.4 | NAP | Pass
N74 | Typical | 130 | GPIO_3P3_VOH_001 | 1.89 | 0.2371 | 0.4 | NAP | Pass
N74 | Typical | 130 | GPIO_3P3_VOH_001 | 1.8 | 0.23726 | 0.4 | NAP | Pass
N74 | Typical | 130 | GPIO_3P3_VOH_001 | 1.71 | 0.24012 | 0.4 | NAP | Pass
N74 | Typical | 130 | GPIO_3P3_VOH_010 | 3.6 | 0.23516 | 0.4 | NAP | Pass
N74 | Typical | 130 | GPIO_3P3_VOH_010 | 2.7 | 0.23537 | 0.4 | NAP | Pass
N74 | Typical | 130 | GPIO_3P3_VOH_010 | 1.89 | 0.23553 | 0.4 | NAP | Pass
N74 | Typical | 130 | GPIO_3P3_VOH_010 | 1.8 | 0.23567 | 0.4 | NAP | Pass
N74 | Typical | 130 | GPIO_3P3_VOH_010 | 1.71 | 0.2384 | 0.4 | NAP | Pass
N74 | Typical | 130 | GPIO_3P3_VOH_011 | 3.6 | 0.85229 | 0.4 | NAP | Fail
N74 | Typical | 130 | GPIO_3P3_VOH_011 | 2.7 | 0.88509 | 0.4 | NAP | Fail
N74 | Typical | 130 | GPIO_3P3_VOH_011 | 1.89 | 0.97964 | 0.4 | NAP | Fail
N74 | Typical | 130 | GPIO_3P3_VOH_011 | 1.8 | 1.0011 | 0.4 | NAP | Fail
N74 | Typical | 130 | GPIO_3P3_VOH_011 | 1.71 | 1.0276 | 0.4 | NAP | Fail
N74 | Typical | 130 | GPIO_3P3_VOH_100 | 3.6 | 0.26458 | 0.4 | NAP | Pass
N74 | Typical | 130 | GPIO_3P3_VOH_100 | 2.7 | 0.27242 | 0.4 | NAP | Pass
N74 | Typical | 130 | GPIO_3P3_VOH_110 | 3.6 | 4.1308 | 0.4 | NAP | Fail
N74 | Typical | 130 | GPIO_3P3_VOH_110 | 2.7 | 3.2315 | 0.4 | NAP | Fail
N74 | Typical | 130 | GPIO_3P3_VOH_110 | 1.89 | 2.4221 | 0.4 | NAP | Fail
N74 | Typical | 130 | GPIO_3P3_VOH_110 | 1.8 | 2.3321 | 0.4 | NAP | Fail
N74 | Typical | 130 | GPIO_3P3_VOH_110 | 1.71 | 2.2422 | 0.4 | NAP | Fail
N74 | Typical | 130 | GPIO_3P3_VOH_111 | 3.6 | 3.9313 | 0.4 | NAP | Fail
N74 | Typical | 130 | GPIO_3P3_VOH_111 | 2.7 | 3.0314 | 0.4 | NAP | Fail
N74 | Typical | 130 | GPIO_3P3_VOH_111 | 1.89 | 2.2214 | 0.4 | NAP | Fail
N74 | Typical | 130 | GPIO_3P3_VOH_111 | 1.8 | 2.1314 | 0.4 | NAP | Fail
N74 | Typical | 130 | GPIO_3P3_VOH_111 | 1.71 | 2.0414 | 0.4 | NAP | Fail
N74 | Typical | 130 | GPIO_3P3_VOL_001 | 3.6 | 4.1107 | 0.4 | NAP | Fail
N74 | Typical | 130 | GPIO_3P3_VOL_001 | 2.7 | 3.2105 | 0.4 | NAP | Fail
N74 | Typical | 130 | GPIO_3P3_VOL_001 | 1.89 | 2.4007 | 0.4 | NAP | Fail
N74 | Typical | 130 | GPIO_3P3_VOL_001 | 1.8 | 2.3106 | 0.4 | NAP | Fail
N74 | Typical | 130 | GPIO_3P3_VOL_001 | 1.71 | 2.2206 | 0.4 | NAP | Fail
N74 | Typical | 130 | GPIO_3P3_VOL_010 | 3.6 | 4.0541 | 0.4 | NAP | Fail
N74 | Typical | 130 | GPIO_3P3_VOL_010 | 2.7 | 3.1543 | 0.4 | NAP | Fail
N74 | Typical | 130 | GPIO_3P3_VOL_010 | 1.89 | 2.3444 | 0.4 | NAP | Fail
N74 | Typical | 130 | GPIO_3P3_VOL_010 | 1.8 | 2.2545 | 0.4 | NAP | Fail
N74 | Typical | 130 | GPIO_3P3_VOL_010 | 1.71 | 2.1656 | 0.4 | NAP | Fail
N74 | Typical | 130 | GPIO_3P3_VOL_011 | 3.6 | 3.8306 | 0.4 | NAP | Fail
N74 | Typical | 130 | GPIO_3P3_VOL_011 | 2.7 | 2.9308 | 0.4 | NAP | Fail
N74 | Typical | 130 | GPIO_3P3_VOL_011 | 1.89 | 2.121 | 0.4 | NAP | Fail
N74 | Typical | 130 | GPIO_3P3_VOL_011 | 1.8 | 2.0311 | 0.4 | NAP | Fail
N74 | Typical | 130 | GPIO_3P3_VOL_011 | 1.71 | 1.9433 | 0.4 | NAP | Fail
N74 | Typical | 130 | GPIO_3P3_VOL_100 | 3.6 | 3.7692 | 0.4 | NAP | Fail
N74 | Typical | 130 | GPIO_3P3_VOL_100 | 2.7 | 2.8693 | 0.4 | NAP | Fail
N74 | Typical | 130 | GPIO_3P3_VOL_100 | 1.89 | 2.0595 | 0.4 | NAP | Fail
N74 | Typical | 130 | GPIO_3P3_VOL_100 | 1.8 | 1.9696 | 0.4 | NAP | Fail
N74 | Typical | 130 | GPIO_3P3_VOL_100 | 1.71 | 1.8812 | 0.4 | NAP | Fail
N74 | Typical | 130 | GPIO_3P3_VOL_101 | 3.6 | 0.65107 | 0.4 | NAP | Fail
N74 | Typical | 130 | GPIO_3P3_VOL_101 | 2.7 | 0.65109 | 0.4 | NAP | Fail
N74 | Typical | 130 | GPIO_3P3_VOL_101 | 1.89 | 0.6511 | 0.4 | NAP | Fail
N74 | Typical | 130 | GPIO_3P3_VOL_101 | 1.8 | 0.65115 | 0.4 | NAP | Fail
N74 | Typical | 130 | GPIO_3P3_VOL_101 | 1.71 | 0.65118 | 0.4 | NAP | Fail
N74 | Typical | 130 | GPIO_3P3_VOL_111 | 3.6 | 0.22227 | 0.4 | NAP | Pass
N74 | Typical | 130 | GPIO_3P3_VOL_111 | 2.7 | 0.22227 | 0.4 | NAP | Pass
N74 | Typical | 130 | GPIO_3P3_VOL_111 | 1.89 | 0.22228 | 0.4 | NAP | Pass
N74 | Typical | 130 | GPIO_3P3_VOL_111 | 1.8 | 0.22229 | 0.4 | NAP | Pass
N74 | Typical | 130 | GPIO_3P3_VOL_111 | 1.71 | 0.2223 | 0.4 | NAP | Pass
N74 | Typical | 130 | GPIO_3P3_VIH_HYST1 | 2.7 | 1.52 | 1.89 | NAP | Pass
N74 | Typical | 130 | GPIO_3P3_VIL_HYST1 | 2.7 | 1.14 | NAP | 0.81 | Pass
N74 | Typical | 130 | GPIO_3P3_Vh_HYST1 | 2.7 | 0.38 | NAP | 0.135 | Pass
N74 | Typical | 130 | GPIO_3P3_VIH_HYST1 | 1.89 | 1.12 | 1.323 | NAP | Pass
N74 | Typical | 130 | GPIO_3P3_VIL_HYST1 | 1.89 | 0.82 | NAP | 0.567 | Pass
N74 | Typical | 130 | GPIO_3P3_Vh_HYST1 | 1.89 | 0.3 | NAP | 0.0945 | Pass
N74 | Typical | 130 | GPIO_3P3_VIH_HYST1 | 1.8 | 1.08 | 1.26 | NAP | Pass
N74 | Typical | 130 | GPIO_3P3_VIL_HYST1 | 1.8 | 0.8 | NAP | 0.54 | Pass
N74 | Typical | 130 | GPIO_3P3_Vh_HYST1 | 1.8 | 0.28 | NAP | 0.09 | Pass
N74 | Typical | 130 | GPIO_3P3_VIH_HYST1 | 1.71 | 1.04 | 1.197 | NAP | Pass
N74 | Typical | 130 | GPIO_3P3_VIL_HYST1 | 1.71 | 0.76 | NAP | 0.513 | Pass
N74 | Typical | 130 | GPIO_3P3_Vh_HYST1 | 1.71 | 0.28 | NAP | 0.0855 | Pass
N74 | Typical | 130 | GPIO_3P3_VIH_HYST0 | 3.6 | 1.58 | 2.52 | NAP | Pass
N74 | Typical | 130 | GPIO_3P3_VIL_HYST0 | 3.6 | 1.46 | NAP | 1.08 | Pass
N74 | Typical | 130 | GPIO_3P3_Vh_HYST0 | 3.6 | 0.12 | NAP | NAP | Pass
N74 | Typical | 130 | GPIO_3P3_VIH_HYST0 | 2.7 | 1.3 | 1.89 | NAP | Pass
N74 | Typical | 130 | GPIO_3P3_VIL_HYST0 | 2.7 | 1.12 | NAP | 0.81 | Pass
N74 | Typical | 130 | GPIO_3P3_Vh_HYST0 | 2.7 | 0.18 | NAP | NAP | Pass
N74 | Typical | 130 | GPIO_3P3_VIH_HYST0 | 1.89 | 1 | 1.323 | NAP | Pass
N74 | Typical | 130 | GPIO_3P3_VIL_HYST0 | 1.89 | 0.82 | NAP | 0.567 | Pass
N74 | Typical | 130 | GPIO_3P3_Vh_HYST0 | 1.89 | 0.18 | NAP | NAP | Pass
N74 | Typical | 130 | GPIO_3P3_VIH_HYST0 | 1.8 | 0.96 | 1.26 | NAP | Pass
N74 | Typical | 130 | GPIO_3P3_VIL_HYST0 | 1.8 | 0.8 | NAP | 0.54 | Pass
N74 | Typical | 130 | GPIO_3P3_Vh_HYST0 | 1.8 | 0.16 | NAP | NAP | Pass
N74 | Typical | 130 | GPIO_3P3_VIH_HYST0 | 1.71 | 0.94 | 1.197 | NAP | Pass
N74 | Typical | 130 | GPIO_3P3_VIL_HYST0 | 1.71 | 0.76 | NAP | 0.513 | Pass
N74 | Typical | 130 | GPIO_3P3_Vh_HYST0 | 1.71 | 0.18 | NAP | NAP | Pass
N74 | Typical | 130 | GPIO_3P3_RPU | 3.6 | 63942.41 | 100000 | 25000 | Pass
N74 | Typical | 130 | GPIO_3P3_RPU | 2.7 | 63920.85 | 100000 | 25000 | Pass
N74 | Typical | 130 | GPIO_3P3_RPU | 1.89 | 63937.01 | 100000 | 25000 | Pass
N74 | Typical | 130 | GPIO_3P3_RPU | 1.8 | 63942.5 | 100000 | 25000 | Pass
N74 | Typical | 130 | GPIO_3P3_RPU | 1.71 | 63961.83 | 100000 | 25000 | Pass
N74 | Typical | 130 | GPIO_3P3_RPD | 3.6 | 63393.85 | 100000 | 25000 | Pass
N74 | Typical | 130 | GPIO_3P3_RPD | 2.7 | 63385.25 | 100000 | 25000 | Pass
N74 | Typical | 130 | GPIO_3P3_RPD | 1.89 | 63379.39 | 100000 | 25000 | Pass
N74 | Typical | 130 | GPIO_3P3_RPD | 1.8 | 63377.9 | 100000 | 25000 | Pass
N74 | Typical | 130 | GPIO_3P3_RPD | 1.71 | 63377.98 | 100000 | 25000 | Pass
N74 | Typical | 25 | GPIO_1P8_VOH_000 | 1.89 | 2.4085 | 0.4 | NAP | Fail
N74 | Typical | 25 | GPIO_1P8_VOH_000 | 1.8 | 2.3186 | 0.4 | NAP | Fail
N74 | Typical | 25 | GPIO_1P8_VOH_000 | 1.71 | 2.2287 | 0.4 | NAP | Fail
N74 | Typical | 25 | GPIO_1P8_VOH_001 | 1.89 | 2.464 | 0.4 | NAP | Fail
N74 | Typical | 25 | GPIO_1P8_VOH_001 | 1.8 | 2.3741 | 0.4 | NAP | Fail
N74 | Typical | 25 | GPIO_1P8_VOH_001 | 1.71 | 2.2842 | 0.4 | NAP | Fail
N74 | Typical | 25 | GPIO_1P8_VOH_010 | 1.89 | 2.5054 | 0.4 | NAP | Fail
N74 | Typical | 25 | GPIO_1P8_VOH_010 | 1.8 | 2.4156 | 0.4 | NAP | Fail
N74 | Typical | 25 | GPIO_1P8_VOH_010 | 1.71 | 2.3257 | 0.4 | NAP | Fail
N74 | Typical | 25 | GPIO_1P8_VOH_011 | 1.89 | 2.0641 | 0.4 | NAP | Fail
N74 | Typical | 25 | GPIO_1P8_VOH_011 | 1.8 | 1.9758 | 0.4 | NAP | Fail
N74 | Typical | 25 | GPIO_1P8_VOH_011 | 1.71 | 1.8878 | 0.4 | NAP | Fail
N74 | Typical | 25 | GPIO_1P8_VOH_100 | 1.89 | 2.0037 | 0.4 | NAP | Fail
N74 | Typical | 25 | GPIO_1P8_VOH_100 | 1.8 | 1.9148 | 0.4 | NAP | Fail
N74 | Typical | 25 | GPIO_1P8_VOH_100 | 1.71 | 1.8261 | 0.4 | NAP | Fail
N74 | Typical | 25 | GPIO_1P8_VOH_101 | 1.89 | 2.5921 | 0.4 | NAP | Fail
N74 | Typical | 25 | GPIO_1P8_VOH_101 | 1.8 | 2.5023 | 0.4 | NAP | Fail
N74 | Typical | 25 | GPIO_1P8_VOH_101 | 1.71 | 2.4125 | 0.4 | NAP | Fail
N74 | Typical | 25 | GPIO_1P8_VOH_110 | 1.89 | 0.20498 | 0.4 | NAP | Pass
N74 | Typical | 25 | GPIO_1P8_VOH_110 | 1.8 | 0.20761 | 0.4 | NAP | Pass
N74 | Typical | 25 | GPIO_1P8_VOH_110 | 1.71 | 0.21069 | 0.4 | NAP | Pass
N74 | Typical | 25 | GPIO_1P8_VOH_111 | 1.89 | 0.20688 | 0.4 | NAP | Pass
N74 | Typical | 25 | GPIO_1P8_VOH_111 | 1.8 | 0.2095 | 0.4 | NAP | Pass
N74 | Typical | 25 | GPIO_1P8_VOH_111 | 1.71 | 0.21259 | 0.4 | NAP | Pass
N74 | Typical | 25 | GPIO_1P8_VOL_000 | 1.89 | 0.16249 | 0.4 | NAP | Pass
N74 | Typical | 25 | GPIO_1P8_VOL_000 | 1.8 | 0.16445 | 0.4 | NAP | Pass
N74 | Typical | 25 | GPIO_1P8_VOL_000 | 1.71 | 0.16686 | 0.4 | NAP | Pass
N74 | Typical | 25 | GPIO_1P8_VOL_001 | 1.89 | 0.16774 | 0.4 | NAP | Pass
N74 | Typical | 25 | GPIO_1P8_VOL_001 | 1.8 | 0.16966 | 0.4 | NAP | Pass
N74 | Typical | 25 | GPIO_1P8_VOL_001 | 1.71 | 0.17204 | 0.4 | NAP | Pass
N74 | Typical | 25 | GPIO_1P8_VOL_010 | 1.89 | 0.16958 | 0.4 | NAP | Pass
N74 | Typical | 25 | GPIO_1P8_VOL_010 | 1.8 | 0.1715 | 0.4 | NAP | Pass
N74 | Typical | 25 | GPIO_1P8_VOL_010 | 1.71 | 0.17388 | 0.4 | NAP | Pass
N74 | Typical | 25 | GPIO_1P8_VOL_011 | 1.89 | 1.0272 | 0.4 | NAP | Fail
N74 | Typical | 25 | GPIO_1P8_VOL_011 | 1.8 | 0.98607 | 0.4 | NAP | Fail
N74 | Typical | 25 | GPIO_1P8_VOL_011 | 1.71 | 0.94584 | 0.4 | NAP | Fail
N74 | Typical | 25 | GPIO_1P8_VOL_100 | 1.89 | 1.1077 | 0.4 | NAP | Fail
N74 | Typical | 25 | GPIO_1P8_VOL_100 | 1.8 | 1.0688 | 0.4 | NAP | Fail
N74 | Typical | 25 | GPIO_1P8_VOL_100 | 1.71 | 1.0322 | 0.4 | NAP | Fail
N74 | Typical | 25 | GPIO_1P8_VOL_101 | 1.89 | 1.0909 | 0.4 | NAP | Fail
N74 | Typical | 25 | GPIO_1P8_VOL_101 | 1.8 | 1.0474 | 0.4 | NAP | Fail
N74 | Typical | 25 | GPIO_1P8_VOL_101 | 1.71 | 1.004 | 0.4 | NAP | Fail
N74 | Typical | 25 | GPIO_1P8_VOL_110 | 1.89 | 1.1675 | 0.4 | NAP | Fail
N74 | Typical | 25 | GPIO_1P8_VOL_110 | 1.8 | 1.1315 | 0.4 | NAP | Fail
N74 | Typical | 25 | GPIO_1P8_VOL_110 | 1.71 | 1.0989 | 0.4 | NAP | Fail
N74 | Typical | 25 | GPIO_1P8_VOL_111 | 1.89 | 1.154 | 0.4 | NAP | Fail
N74 | Typical | 25 | GPIO_1P8_VOL_111 | 1.8 | 1.1117 | 0.4 | NAP | Fail
N74 | Typical | 25 | GPIO_1P8_VOL_111 | 1.71 | 1.07 | 0.4 | NAP | Fail
N74 | Typical | 25 | GPIO_1P8_VIH_HYST1 | 1.89 | 1.22 | 1.323 | NAP | Pass
N74 | Typical | 25 | GPIO_1P8_VIL_HYST1 | 1.89 | 0.84 | NAP | 0.567 | Pass
N74 | Typical | 25 | GPIO_1P8_Vh_HYST1 | 1.89 | 0.38 | NAP | 0.0945 | Pass
N74 | Typical | 25 | GPIO_1P8_VIH_HYST1 | 1.8 | 1.16 | 1.26 | NAP | Pass
N74 | Typical | 25 | GPIO_1P8_VIL_HYST1 | 1.8 | 0.8 | NAP | 0.54 | Pass
N74 | Typical | 25 | GPIO_1P8_Vh_HYST1 | 1.8 | 0.36 | NAP | 0.09 | Pass
N74 | Typical | 25 | GPIO_1P8_VIH_HYST1 | 1.71 | 1.1 | 1.197 | NAP | Pass
N74 | Typical | 25 | GPIO_1P8_VIL_HYST1 | 1.71 | 0.76 | NAP | 0.513 | Pass
N74 | Typical | 25 | GPIO_1P8_Vh_HYST1 | 1.71 | 0.34 | NAP | 0.0855 | Pass
N74 | Typical | 25 | GPIO_1P8_VIH_HYST0 | 1.89 | 1.02 | 1.323 | NAP | Pass
N74 | Typical | 25 | GPIO_1P8_VIL_HYST0 | 1.89 | 0.84 | NAP | 0.567 | Pass
N74 | Typical | 25 | GPIO_1P8_Vh_HYST0 | 1.89 | 0.18 | NAP | NAP | Pass
N74 | Typical | 25 | GPIO_1P8_VIH_HYST0 | 1.8 | 0.98 | 1.26 | NAP | Pass
N74 | Typical | 25 | GPIO_1P8_VIL_HYST0 | 1.8 | 0.8 | NAP | 0.54 | Pass
N74 | Typical | 25 | GPIO_1P8_Vh_HYST0 | 1.8 | 0.18 | NAP | NAP | Pass
N74 | Typical | 25 | GPIO_1P8_VIH_HYST0 | 1.71 | 0.94 | 1.197 | NAP | Pass
N74 | Typical | 25 | GPIO_1P8_VIL_HYST0 | 1.71 | 0.76 | NAP | 0.513 | Pass
N74 | Typical | 25 | GPIO_1P8_Vh_HYST0 | 1.71 | 0.18 | NAP | NAP | Pass
N74 | Typical | 25 | GPIO_1P8_RPU | 1.89 | 5422131000 | 100000 | 25000 | Fail
N74 | Typical | 25 | GPIO_1P8_RPU | 1.8 | 4971476000 | 100000 | 25000 | Fail
N74 | Typical | 25 | GPIO_1P8_RPU | 1.71 | 3869482000 | 100000 | 25000 | Fail
N74 | Typical | 25 | GPIO_1P8_RPD | 1.89 | 5009822000 | 100000 | 25000 | Fail
N74 | Typical | 25 | GPIO_1P8_RPD | 1.8 | 4853045000 | 100000 | 25000 | Fail
N74 | Typical | 25 | GPIO_1P8_RPD | 1.71 | 5264948000 | 100000 | 25000 | Fail
N74 | Typical | 25 | GPIO_3P3_VOH_000 | 3.6 | 0.20004 | 0.4 | NAP | Pass
N74 | Typical | 25 | GPIO_3P3_VOH_000 | 2.7 | 0.20017 | 0.4 | NAP | Pass
N74 | Typical | 25 | GPIO_3P3_VOH_000 | 1.89 | 0.20027 | 0.4 | NAP | Pass
N74 | Typical | 25 | GPIO_3P3_VOH_000 | 1.8 | 0.20034 | 0.4 | NAP | Pass
N74 | Typical | 25 | GPIO_3P3_VOH_000 | 1.71 | 0.2028 | 0.4 | NAP | Pass
N74 | Typical | 25 | GPIO_3P3_VOH_001 | 3.6 | 0.20074 | 0.4 | NAP | Pass
N74 | Typical | 25 | GPIO_3P3_VOH_001 | 2.7 | 0.20084 | 0.4 | NAP | Pass
N74 | Typical | 25 | GPIO_3P3_VOH_001 | 1.89 | 0.20096 | 0.4 | NAP | Pass
N74 | Typical | 25 | GPIO_3P3_VOH_001 | 1.8 | 0.20103 | 0.4 | NAP | Pass
N74 | Typical | 25 | GPIO_3P3_VOH_001 | 1.71 | 0.20345 | 0.4 | NAP | Pass
N74 | Typical | 25 | GPIO_3P3_VOH_010 | 3.6 | 0.19816 | 0.4 | NAP | Pass
N74 | Typical | 25 | GPIO_3P3_VOH_010 | 2.7 | 0.19824 | 0.4 | NAP | Pass
N74 | Typical | 25 | GPIO_3P3_VOH_010 | 1.89 | 0.19835 | 0.4 | NAP | Pass
N74 | Typical | 25 | GPIO_3P3_VOH_010 | 1.8 | 0.19842 | 0.4 | NAP | Pass
N74 | Typical | 25 | GPIO_3P3_VOH_010 | 1.71 | 0.20073 | 0.4 | NAP | Pass
N74 | Typical | 25 | GPIO_3P3_VOH_011 | 3.6 | 0.73243 | 0.4 | NAP | Fail
N74 | Typical | 25 | GPIO_3P3_VOH_011 | 2.7 | 0.75414 | 0.4 | NAP | Fail
N74 | Typical | 25 | GPIO_3P3_VOH_011 | 1.89 | 0.82532 | 0.4 | NAP | Fail
N74 | Typical | 25 | GPIO_3P3_VOH_011 | 1.8 | 0.84202 | 0.4 | NAP | Fail
N74 | Typical | 25 | GPIO_3P3_VOH_011 | 1.71 | 0.8628 | 0.4 | NAP | Fail
N74 | Typical | 25 | GPIO_3P3_VOH_100 | 3.6 | 0.22706 | 0.4 | NAP | Pass
N74 | Typical | 25 | GPIO_3P3_VOH_100 | 2.7 | 0.23193 | 0.4 | NAP | Pass
N74 | Typical | 25 | GPIO_3P3_VOH_100 | 1.89 | 0.24761 | 0.4 | NAP | Pass
N74 | Typical | 25 | GPIO_3P3_VOH_100 | 1.8 | 0.25091 | 0.4 | NAP | Pass
N74 | Typical | 25 | GPIO_3P3_VOH_100 | 1.71 | 0.25483 | 0.4 | NAP | Pass
N74 | Typical | 25 | GPIO_3P3_VOH_110 | 3.6 | 4.1296 | 0.4 | NAP | Fail
N74 | Typical | 25 | GPIO_3P3_VOH_110 | 2.7 | 3.2296 | 0.4 | NAP | Fail
N74 | Typical | 25 | GPIO_3P3_VOH_110 | 1.89 | 2.4196 | 0.4 | NAP | Fail
N74 | Typical | 25 | GPIO_3P3_VOH_110 | 1.8 | 2.3296 | 0.4 | NAP | Fail
N74 | Typical | 25 | GPIO_3P3_VOH_110 | 1.71 | 2.2396 | 0.4 | NAP | Fail
N74 | Typical | 25 | GPIO_3P3_VOH_111 | 3.6 | 3.8762 | 0.4 | NAP | Fail
N74 | Typical | 25 | GPIO_3P3_VOH_111 | 2.7 | 2.9762 | 0.4 | NAP | Fail
N74 | Typical | 25 | GPIO_3P3_VOH_111 | 1.89 | 2.1662 | 0.4 | NAP | Fail
N74 | Typical | 25 | GPIO_3P3_VOH_111 | 1.8 | 2.0761 | 0.4 | NAP | Fail
N74 | Typical | 25 | GPIO_3P3_VOH_111 | 1.71 | 1.9861 | 0.4 | NAP | Fail
N74 | Typical | 25 | GPIO_3P3_VOL_001 | 3.6 | 4.1569 | 0.4 | NAP | Fail
N74 | Typical | 25 | GPIO_3P3_VOL_001 | 2.7 | 3.2569 | 0.4 | NAP | Fail
N74 | Typical | 25 | GPIO_3P3_VOL_001 | 1.89 | 2.4469 | 0.4 | NAP | Fail
N74 | Typical | 25 | GPIO_3P3_VOL_001 | 1.8 | 2.3569 | 0.4 | NAP | Fail
N74 | Typical | 25 | GPIO_3P3_VOL_001 | 1.71 | 2.2669 | 0.4 | NAP | Fail
N74 | Typical | 25 | GPIO_3P3_VOL_010 | 3.6 | 4.0705 | 0.4 | NAP | Fail
N74 | Typical | 25 | GPIO_3P3_VOL_010 | 2.7 | 3.1706 | 0.4 | NAP | Fail
N74 | Typical | 25 | GPIO_3P3_VOL_010 | 1.89 | 2.3608 | 0.4 | NAP | Fail
N74 | Typical | 25 | GPIO_3P3_VOL_010 | 1.8 | 2.2708 | 0.4 | NAP | Fail
N74 | Typical | 25 | GPIO_3P3_VOL_010 | 1.71 | 2.1824 | 0.4 | NAP | Fail
N74 | Typical | 25 | GPIO_3P3_VOL_011 | 3.6 | 3.796 | 0.4 | NAP | Fail
N74 | Typical | 25 | GPIO_3P3_VOL_011 | 2.7 | 2.8962 | 0.4 | NAP | Fail
N74 | Typical | 25 | GPIO_3P3_VOL_011 | 1.89 | 2.0863 | 0.4 | NAP | Fail
N74 | Typical | 25 | GPIO_3P3_VOL_011 | 1.8 | 1.9964 | 0.4 | NAP | Fail
N74 | Typical | 25 | GPIO_3P3_VOL_011 | 1.71 | 1.9083 | 0.4 | NAP | Fail
N74 | Typical | 25 | GPIO_3P3_VOL_100 | 3.6 | 3.7441 | 0.4 | NAP | Fail
N74 | Typical | 25 | GPIO_3P3_VOL_100 | 2.7 | 2.8442 | 0.4 | NAP | Fail
N74 | Typical | 25 | GPIO_3P3_VOL_100 | 1.89 | 2.0343 | 0.4 | NAP | Fail
N74 | Typical | 25 | GPIO_3P3_VOL_100 | 1.8 | 1.9444 | 0.4 | NAP | Fail
N74 | Typical | 25 | GPIO_3P3_VOL_100 | 1.71 | 1.8558 | 0.4 | NAP | Fail
N74 | Typical | 25 | GPIO_3P3_VOL_101 | 3.6 | 0.52175 | 0.4 | NAP | Fail
N74 | Typical | 25 | GPIO_3P3_VOL_101 | 2.7 | 0.52175 | 0.4 | NAP | Fail
N74 | Typical | 25 | GPIO_3P3_VOL_101 | 1.89 | 0.52173 | 0.4 | NAP | Fail
N74 | Typical | 25 | GPIO_3P3_VOL_101 | 1.8 | 0.52173 | 0.4 | NAP | Fail
N74 | Typical | 25 | GPIO_3P3_VOL_101 | 1.71 | 0.5217 | 0.4 | NAP | Fail
N74 | Typical | 25 | GPIO_3P3_VOL_110 | 3.6 | 0.24469 | 0.4 | NAP | Pass
N74 | Typical | 25 | GPIO_3P3_VOL_110 | 2.7 | 0.24469 | 0.4 | NAP | Pass
N74 | Typical | 25 | GPIO_3P3_VOL_110 | 1.89 | 0.24468 | 0.4 | NAP | Pass
N74 | Typical | 25 | GPIO_3P3_VOL_110 | 1.8 | 0.24468 | 0.4 | NAP | Pass
N74 | Typical | 25 | GPIO_3P3_VOL_110 | 1.71 | 0.24467 | 0.4 | NAP | Pass
N74 | Typical | 25 | GPIO_3P3_VOL_111 | 3.6 | 0.1833 | 0.4 | NAP | Pass
N74 | Typical | 25 | GPIO_3P3_VOL_111 | 2.7 | 0.18329 | 0.4 | NAP | Pass
N74 | Typical | 25 | GPIO_3P3_VOL_111 | 1.89 | 0.18329 | 0.4 | NAP | Pass
N74 | Typical | 25 | GPIO_3P3_VOL_111 | 1.8 | 0.18329 | 0.4 | NAP | Pass
N74 | Typical | 25 | GPIO_3P3_VOL_111 | 1.71 | 0.18328 | 0.4 | NAP | Pass
N74 | Typical | 25 | GPIO_3P3_VIH_HYST1 | 2.7 | 1.42 | 1.89 | NAP | Pass
N74 | Typical | 25 | GPIO_3P3_VIL_HYST1 | 2.7 | 1.12 | NAP | 0.81 | Pass
N74 | Typical | 25 | GPIO_3P3_Vh_HYST1 | 2.7 | 0.3 | NAP | 0.135 | Pass
N74 | Typical | 25 | GPIO_3P3_VIH_HYST1 | 1.89 | 1.12 | 1.323 | NAP | Pass
N74 | Typical | 25 | GPIO_3P3_VIL_HYST1 | 1.89 | 0.84 | NAP | 0.567 | Pass
N74 | Typical | 25 | GPIO_3P3_Vh_HYST1 | 1.89 | 0.28 | NAP | 0.0945 | Pass
N74 | Typical | 25 | GPIO_3P3_VIH_HYST1 | 1.8 | 1.08 | 1.26 | NAP | Pass
N74 | Typical | 25 | GPIO_3P3_VIL_HYST1 | 1.8 | 0.8 | NAP | 0.54 | Pass
N74 | Typical | 25 | GPIO_3P3_Vh_HYST1 | 1.8 | 0.28 | NAP | 0.09 | Pass
N74 | Typical | 25 | GPIO_3P3_VIH_HYST1 | 1.71 | 1.04 | 1.197 | NAP | Pass
N74 | Typical | 25 | GPIO_3P3_VIL_HYST1 | 1.71 | 0.76 | NAP | 0.513 | Pass
N74 | Typical | 25 | GPIO_3P3_Vh_HYST1 | 1.71 | 0.28 | NAP | 0.0855 | Pass
N74 | Typical | 25 | GPIO_3P3_VIH_HYST0 | 3.6 | 1.5 | 2.52 | NAP | Pass
N74 | Typical | 25 | GPIO_3P3_VIL_HYST0 | 3.6 | 1.32 | NAP | 1.08 | Pass
N74 | Typical | 25 | GPIO_3P3_Vh_HYST0 | 3.6 | 0.18 | NAP | NAP | Pass
N74 | Typical | 25 | GPIO_3P3_VIH_HYST0 | 2.7 | 1.3 | 1.89 | NAP | Pass
N74 | Typical | 25 | GPIO_3P3_VIL_HYST0 | 2.7 | 1.12 | NAP | 0.81 | Pass
N74 | Typical | 25 | GPIO_3P3_Vh_HYST0 | 2.7 | 0.18 | NAP | NAP | Pass
N74 | Typical | 25 | GPIO_3P3_VIH_HYST0 | 1.89 | 1.02 | 1.323 | NAP | Pass
N74 | Typical | 25 | GPIO_3P3_VIL_HYST0 | 1.89 | 0.84 | NAP | 0.567 | Pass
N74 | Typical | 25 | GPIO_3P3_Vh_HYST0 | 1.89 | 0.18 | NAP | NAP | Pass
N74 | Typical | 25 | GPIO_3P3_VIH_HYST0 | 1.8 | 0.98 | 1.26 | NAP | Pass
N74 | Typical | 25 | GPIO_3P3_VIL_HYST0 | 1.8 | 0.8 | NAP | 0.54 | Pass
N74 | Typical | 25 | GPIO_3P3_Vh_HYST0 | 1.8 | 0.18 | NAP | NAP | Pass
N74 | Typical | 25 | GPIO_3P3_VIH_HYST0 | 1.71 | 0.94 | 1.197 | NAP | Pass
N74 | Typical | 25 | GPIO_3P3_VIL_HYST0 | 1.71 | 0.76 | NAP | 0.513 | Pass
N74 | Typical | 25 | GPIO_3P3_Vh_HYST0 | 1.71 | 0.18 | NAP | NAP | Pass
N74 | Typical | 25 | GPIO_3P3_RPU | 3.6 | 62916.06 | 100000 | 25000 | Pass
N74 | Typical | 25 | GPIO_3P3_RPU | 2.7 | 62886.99 | 100000 | 25000 | Pass
N74 | Typical | 25 | GPIO_3P3_RPU | 1.89 | 62882.42 | 100000 | 25000 | Pass
N74 | Typical | 25 | GPIO_3P3_RPU | 1.8 | 62884.43 | 100000 | 25000 | Pass
N74 | Typical | 25 | GPIO_3P3_RPU | 1.71 | 62895.59 | 100000 | 25000 | Pass
N74 | Typical | 25 | GPIO_3P3_RPD | 3.6 | 62397.32 | 100000 | 25000 | Pass
N74 | Typical | 25 | GPIO_3P3_RPD | 2.7 | 62396.38 | 100000 | 25000 | Pass
N74 | Typical | 25 | GPIO_3P3_RPD | 1.89 | 62397.55 | 100000 | 25000 | Pass
N74 | Typical | 25 | GPIO_3P3_RPD | 1.8 | 62397.36 | 100000 | 25000 | Pass
N74 | Typical | 25 | GPIO_3P3_RPD | 1.71 | 62397.24 | 100000 | 25000 | Pass
N205 | Typical | -45 | GPIO_1P8_VOH_000 | 1.89 | 2.4405 | 0.4 | NAP | Fail
N205 | Typical | -45 | GPIO_1P8_VOH_000 | 1.8 | 2.3506 | 0.4 | NAP | Fail
N205 | Typical | -45 | GPIO_1P8_VOH_000 | 1.71 | 2.2606 | 0.4 | NAP | Fail
N205 | Typical | -45 | GPIO_1P8_VOH_001 | 1.89 | 2.4923 | 0.4 | NAP | Fail
N205 | Typical | -45 | GPIO_1P8_VOH_001 | 1.8 | 2.4024 | 0.4 | NAP | Fail
N205 | Typical | -45 | GPIO_1P8_VOH_001 | 1.71 | 2.3125 | 0.4 | NAP | Fail
N205 | Typical | -45 | GPIO_1P8_VOH_010 | 1.89 | 2.5332 | 0.4 | NAP | Fail
N205 | Typical | -45 | GPIO_1P8_VOH_010 | 1.8 | 2.4432 | 0.4 | NAP | Fail
N205 | Typical | -45 | GPIO_1P8_VOH_010 | 1.71 | 2.3533 | 0.4 | NAP | Fail
N205 | Typical | -45 | GPIO_1P8_VOH_011 | 1.89 | 2.0479 | 0.4 | NAP | Fail
N205 | Typical | -45 | GPIO_1P8_VOH_011 | 1.8 | 1.9593 | 0.4 | NAP | Fail
N205 | Typical | -45 | GPIO_1P8_VOH_011 | 1.71 | 1.8709 | 0.4 | NAP | Fail
N205 | Typical | -45 | GPIO_1P8_VOH_100 | 1.89 | 1.9935 | 0.4 | NAP | Fail
N205 | Typical | -45 | GPIO_1P8_VOH_100 | 1.8 | 1.9043 | 0.4 | NAP | Fail
N205 | Typical | -45 | GPIO_1P8_VOH_100 | 1.71 | 1.8154 | 0.4 | NAP | Fail
N205 | Typical | -45 | GPIO_1P8_VOH_101 | 1.89 | 2.6292 | 0.4 | NAP | Fail
N205 | Typical | -45 | GPIO_1P8_VOH_101 | 1.8 | 2.5393 | 0.4 | NAP | Fail
N205 | Typical | -45 | GPIO_1P8_VOH_101 | 1.71 | 2.4494 | 0.4 | NAP | Fail
N205 | Typical | -45 | GPIO_1P8_VOH_110 | 1.89 | 0.18647 | 0.4 | NAP | Pass
N205 | Typical | -45 | GPIO_1P8_VOH_110 | 1.8 | 0.18846 | 0.4 | NAP | Pass
N205 | Typical | -45 | GPIO_1P8_VOH_110 | 1.71 | 0.19084 | 0.4 | NAP | Pass
N205 | Typical | -45 | GPIO_1P8_VOH_111 | 1.89 | 0.18837 | 0.4 | NAP | Pass
N205 | Typical | -45 | GPIO_1P8_VOH_111 | 1.8 | 0.19036 | 0.4 | NAP | Pass
N205 | Typical | -45 | GPIO_1P8_VOH_111 | 1.71 | 0.19274 | 0.4 | NAP | Pass
N205 | Typical | -45 | GPIO_1P8_VOL_000 | 1.89 | 0.14578 | 0.4 | NAP | Pass
N205 | Typical | -45 | GPIO_1P8_VOL_000 | 1.8 | 0.14726 | 0.4 | NAP | Pass
N205 | Typical | -45 | GPIO_1P8_VOL_000 | 1.71 | 0.14916 | 0.4 | NAP | Pass
N205 | Typical | -45 | GPIO_1P8_VOL_001 | 1.89 | 0.15121 | 0.4 | NAP | Pass
N205 | Typical | -45 | GPIO_1P8_VOL_001 | 1.8 | 0.15267 | 0.4 | NAP | Pass
N205 | Typical | -45 | GPIO_1P8_VOL_001 | 1.71 | 0.15454 | 0.4 | NAP | Pass
N205 | Typical | -45 | GPIO_1P8_VOL_010 | 1.89 | 0.15286 | 0.4 | NAP | Pass
N205 | Typical | -45 | GPIO_1P8_VOL_010 | 1.8 | 0.15432 | 0.4 | NAP | Pass
N205 | Typical | -45 | GPIO_1P8_VOL_010 | 1.71 | 0.15618 | 0.4 | NAP | Pass
N205 | Typical | -45 | GPIO_1P8_VOL_011 | 1.89 | 1.0114 | 0.4 | NAP | Fail
N205 | Typical | -45 | GPIO_1P8_VOL_011 | 1.8 | 0.97045 | 0.4 | NAP | Fail
N205 | Typical | -45 | GPIO_1P8_VOL_011 | 1.71 | 0.9303 | 0.4 | NAP | Fail
N205 | Typical | -45 | GPIO_1P8_VOL_100 | 1.89 | 1.0742 | 0.4 | NAP | Fail
N205 | Typical | -45 | GPIO_1P8_VOL_100 | 1.8 | 1.0365 | 0.4 | NAP | Fail
N205 | Typical | -45 | GPIO_1P8_VOL_100 | 1.71 | 1.0006 | 0.4 | NAP | Fail
N205 | Typical | -45 | GPIO_1P8_VOL_101 | 1.89 | 1.0763 | 0.4 | NAP | Fail
N205 | Typical | -45 | GPIO_1P8_VOL_101 | 1.8 | 1.0324 | 0.4 | NAP | Fail
N205 | Typical | -45 | GPIO_1P8_VOL_101 | 1.71 | 0.98907 | 0.4 | NAP | Fail
N205 | Typical | -45 | GPIO_1P8_VOL_110 | 1.89 | 1.1269 | 0.4 | NAP | Fail
N205 | Typical | -45 | GPIO_1P8_VOL_110 | 1.8 | 1.0915 | 0.4 | NAP | Fail
N205 | Typical | -45 | GPIO_1P8_VOL_110 | 1.71 | 1.0591 | 0.4 | NAP | Fail
N205 | Typical | -45 | GPIO_1P8_VOL_111 | 1.89 | 1.1309 | 0.4 | NAP | Fail
N205 | Typical | -45 | GPIO_1P8_VOL_111 | 1.8 | 1.0883 | 0.4 | NAP | Fail
N205 | Typical | -45 | GPIO_1P8_VOL_111 | 1.71 | 1.0462 | 0.4 | NAP | Fail
N205 | Typical | -45 | GPIO_1P8_VIH_HYST1 | 1.89 | 1.2 | 1.323 | NAP | Pass
N205 | Typical | -45 | GPIO_1P8_VIL_HYST1 | 1.89 | 0.84 | NAP | 0.567 | Pass
N205 | Typical | -45 | GPIO_1P8_Vh_HYST1 | 1.89 | 0.36 | NAP | 0.0945 | Pass
N205 | Typical | -45 | GPIO_1P8_VIH_HYST1 | 1.8 | 1.14 | 1.26 | NAP | Pass
N205 | Typical | -45 | GPIO_1P8_VIL_HYST1 | 1.8 | 0.8 | NAP | 0.54 | Pass
N205 | Typical | -45 | GPIO_1P8_Vh_HYST1 | 1.8 | 0.34 | NAP | 0.09 | Pass
N205 | Typical | -45 | GPIO_1P8_VIH_HYST1 | 1.71 | 1.08 | 1.197 | NAP | Pass
N205 | Typical | -45 | GPIO_1P8_VIL_HYST1 | 1.71 | 0.76 | NAP | 0.513 | Pass
N205 | Typical | -45 | GPIO_1P8_Vh_HYST1 | 1.71 | 0.32 | NAP | 0.0855 | Pass
N205 | Typical | -45 | GPIO_1P8_VIH_HYST0 | 1.89 | 1.02 | 1.323 | NAP | Pass
N205 | Typical | -45 | GPIO_1P8_VIL_HYST0 | 1.89 | 0.84 | NAP | 0.567 | Pass
N205 | Typical | -45 | GPIO_1P8_Vh_HYST0 | 1.89 | 0.18 | NAP | NAP | Pass
N205 | Typical | -45 | GPIO_1P8_VIH_HYST0 | 1.8 | 0.98 | 1.26 | NAP | Pass
N205 | Typical | -45 | GPIO_1P8_VIL_HYST0 | 1.8 | 0.8 | NAP | 0.54 | Pass
N205 | Typical | -45 | GPIO_1P8_Vh_HYST0 | 1.8 | 0.18 | NAP | NAP | Pass
N205 | Typical | -45 | GPIO_1P8_VIH_HYST0 | 1.71 | 0.94 | 1.197 | NAP | Pass
N205 | Typical | -45 | GPIO_1P8_VIL_HYST0 | 1.71 | 0.76 | NAP | 0.513 | Pass
N205 | Typical | -45 | GPIO_1P8_Vh_HYST0 | 1.71 | 0.18 | NAP | NAP | Pass
N205 | Typical | -45 | GPIO_1P8_RPU | 1.89 | 3140038000 | 100000 | 25000 | Fail
N205 | Typical | -45 | GPIO_1P8_RPU | 1.8 | 3226193000 | 100000 | 25000 | Fail
N205 | Typical | -45 | GPIO_1P8_RPU | 1.71 | 2939691000 | 100000 | 25000 | Fail
N205 | Typical | -45 | GPIO_1P8_RPD | 1.89 | 3652787000 | 100000 | 25000 | Fail
N205 | Typical | -45 | GPIO_1P8_RPD | 1.8 | 3740901000 | 100000 | 25000 | Fail
N205 | Typical | -45 | GPIO_1P8_RPD | 1.71 | 3786572000 | 100000 | 25000 | Fail
N205 | Typical | -45 | GPIO_3P3_VOH_000 | 3.6 | 0.18426 | 0.4 | NAP | Pass
N205 | Typical | -45 | GPIO_3P3_VOH_000 | 2.7 | 0.18445 | 0.4 | NAP | Pass
N205 | Typical | -45 | GPIO_3P3_VOH_000 | 1.89 | 0.1847 | 0.4 | NAP | Pass
N205 | Typical | -45 | GPIO_3P3_VOH_000 | 1.8 | 0.18472 | 0.4 | NAP | Pass
N205 | Typical | -45 | GPIO_3P3_VOH_000 | 1.71 | 0.18543 | 0.4 | NAP | Pass
N205 | Typical | -45 | GPIO_3P3_VOH_001 | 3.6 | 0.18429 | 0.4 | NAP | Pass
N205 | Typical | -45 | GPIO_3P3_VOH_001 | 2.7 | 0.18449 | 0.4 | NAP | Pass
N205 | Typical | -45 | GPIO_3P3_VOH_001 | 1.89 | 0.18474 | 0.4 | NAP | Pass
N205 | Typical | -45 | GPIO_3P3_VOH_001 | 1.8 | 0.18475 | 0.4 | NAP | Pass
N205 | Typical | -45 | GPIO_3P3_VOH_001 | 1.71 | 0.18544 | 0.4 | NAP | Pass
N205 | Typical | -45 | GPIO_3P3_VOH_010 | 3.6 | 0.18066 | 0.4 | NAP | Pass
N205 | Typical | -45 | GPIO_3P3_VOH_010 | 2.7 | 0.18083 | 0.4 | NAP | Pass
N205 | Typical | -45 | GPIO_3P3_VOH_010 | 1.89 | 0.18106 | 0.4 | NAP | Pass
N205 | Typical | -45 | GPIO_3P3_VOH_010 | 1.8 | 0.18107 | 0.4 | NAP | Pass
N205 | Typical | -45 | GPIO_3P3_VOH_010 | 1.71 | 0.18173 | 0.4 | NAP | Pass
N205 | Typical | -45 | GPIO_3P3_VOH_011 | 3.6 | 0.68373 | 0.4 | NAP | Fail
N205 | Typical | -45 | GPIO_3P3_VOH_011 | 2.7 | 0.69706 | 0.4 | NAP | Fail
N205 | Typical | -45 | GPIO_3P3_VOH_011 | 1.89 | 0.74994 | 0.4 | NAP | Fail
N205 | Typical | -45 | GPIO_3P3_VOH_011 | 1.8 | 0.76282 | 0.4 | NAP | Fail
N205 | Typical | -45 | GPIO_3P3_VOH_011 | 1.71 | 0.77902 | 0.4 | NAP | Fail
N205 | Typical | -45 | GPIO_3P3_VOH_100 | 3.6 | 0.21154 | 0.4 | NAP | Pass
N205 | Typical | -45 | GPIO_3P3_VOH_100 | 2.7 | 0.2141 | 0.4 | NAP | Pass
N205 | Typical | -45 | GPIO_3P3_VOH_100 | 1.89 | 0.22521 | 0.4 | NAP | Pass
N205 | Typical | -45 | GPIO_3P3_VOH_100 | 1.8 | 0.22768 | 0.4 | NAP | Pass
N205 | Typical | -45 | GPIO_3P3_VOH_100 | 1.71 | 0.23065 | 0.4 | NAP | Pass
N205 | Typical | -45 | GPIO_3P3_VOH_110 | 3.6 | 4.1125 | 0.4 | NAP | Fail
N205 | Typical | -45 | GPIO_3P3_VOH_110 | 2.7 | 3.2126 | 0.4 | NAP | Fail
N205 | Typical | -45 | GPIO_3P3_VOH_110 | 1.89 | 2.4026 | 0.4 | NAP | Fail
N205 | Typical | -45 | GPIO_3P3_VOH_110 | 1.8 | 2.3126 | 0.4 | NAP | Fail
N205 | Typical | -45 | GPIO_3P3_VOH_110 | 1.71 | 2.2226 | 0.4 | NAP | Fail
N205 | Typical | -45 | GPIO_3P3_VOH_111 | 3.6 | 3.8512 | 0.4 | NAP | Fail
N205 | Typical | -45 | GPIO_3P3_VOH_111 | 2.7 | 2.9512 | 0.4 | NAP | Fail
N205 | Typical | -45 | GPIO_3P3_VOH_111 | 1.89 | 2.1412 | 0.4 | NAP | Fail
N205 | Typical | -45 | GPIO_3P3_VOH_111 | 1.8 | 2.0512 | 0.4 | NAP | Fail
N205 | Typical | -45 | GPIO_3P3_VOH_111 | 1.71 | 1.9611 | 0.4 | NAP | Fail
N205 | Typical | -45 | GPIO_3P3_VOL_001 | 3.6 | 4.1804 | 0.4 | NAP | Fail
N205 | Typical | -45 | GPIO_3P3_VOL_001 | 2.7 | 3.2804 | 0.4 | NAP | Fail
N205 | Typical | -45 | GPIO_3P3_VOL_001 | 1.89 | 2.4704 | 0.4 | NAP | Fail
N205 | Typical | -45 | GPIO_3P3_VOL_001 | 1.8 | 2.3804 | 0.4 | NAP | Fail
N205 | Typical | -45 | GPIO_3P3_VOL_001 | 1.71 | 2.2904 | 0.4 | NAP | Fail
N205 | Typical | -45 | GPIO_3P3_VOL_010 | 3.6 | 4.0793 | 0.4 | NAP | Fail
N205 | Typical | -45 | GPIO_3P3_VOL_010 | 2.7 | 3.1795 | 0.4 | NAP | Fail
N205 | Typical | -45 | GPIO_3P3_VOL_010 | 1.89 | 2.3698 | 0.4 | NAP | Fail
N205 | Typical | -45 | GPIO_3P3_VOL_010 | 1.8 | 2.2798 | 0.4 | NAP | Fail
N205 | Typical | -45 | GPIO_3P3_VOL_010 | 1.71 | 2.1904 | 0.4 | NAP | Fail
N205 | Typical | -45 | GPIO_3P3_VOL_011 | 3.6 | 3.7797 | 0.4 | NAP | Fail
N205 | Typical | -45 | GPIO_3P3_VOL_011 | 2.7 | 2.88 | 0.4 | NAP | Fail
N205 | Typical | -45 | GPIO_3P3_VOL_011 | 1.89 | 2.0702 | 0.4 | NAP | Fail
N205 | Typical | -45 | GPIO_3P3_VOL_011 | 1.8 | 1.9803 | 0.4 | NAP | Fail
N205 | Typical | -45 | GPIO_3P3_VOL_011 | 1.71 | 1.8908 | 0.4 | NAP | Fail
N205 | Typical | -45 | GPIO_3P3_VOL_100 | 3.6 | 3.7326 | 0.4 | NAP | Fail
N205 | Typical | -45 | GPIO_3P3_VOL_100 | 2.7 | 2.8327 | 0.4 | NAP | Fail
N205 | Typical | -45 | GPIO_3P3_VOL_100 | 1.89 | 2.023 | 0.4 | NAP | Fail
N205 | Typical | -45 | GPIO_3P3_VOL_100 | 1.8 | 1.933 | 0.4 | NAP | Fail
N205 | Typical | -45 | GPIO_3P3_VOL_100 | 1.71 | 1.8434 | 0.4 | NAP | Fail
N205 | Typical | -45 | GPIO_3P3_VOL_101 | 3.6 | 0.46211 | 0.4 | NAP | Fail
N205 | Typical | -45 | GPIO_3P3_VOL_101 | 2.7 | 0.46211 | 0.4 | NAP | Fail
N205 | Typical | -45 | GPIO_3P3_VOL_101 | 1.89 | 0.46209 | 0.4 | NAP | Fail
N205 | Typical | -45 | GPIO_3P3_VOL_101 | 1.8 | 0.46208 | 0.4 | NAP | Fail
N205 | Typical | -45 | GPIO_3P3_VOL_101 | 1.71 | 0.46207 | 0.4 | NAP | Fail
N205 | Typical | -45 | GPIO_3P3_VOL_110 | 3.6 | 0.2209 | 0.4 | NAP | Pass
N205 | Typical | -45 | GPIO_3P3_VOL_110 | 2.7 | 0.2209 | 0.4 | NAP | Pass
N205 | Typical | -45 | GPIO_3P3_VOL_110 | 1.89 | 0.22089 | 0.4 | NAP | Pass
N205 | Typical | -45 | GPIO_3P3_VOL_110 | 1.8 | 0.22088 | 0.4 | NAP | Pass
N205 | Typical | -45 | GPIO_3P3_VOL_110 | 1.71 | 0.22087 | 0.4 | NAP | Pass
N205 | Typical | -45 | GPIO_3P3_VOL_111 | 3.6 | 0.16686 | 0.4 | NAP | Pass
N205 | Typical | -45 | GPIO_3P3_VOL_111 | 2.7 | 0.16686 | 0.4 | NAP | Pass
N205 | Typical | -45 | GPIO_3P3_VOL_111 | 1.89 | 0.16686 | 0.4 | NAP | Pass
N205 | Typical | -45 | GPIO_3P3_VOL_111 | 1.8 | 0.16685 | 0.4 | NAP | Pass
N205 | Typical | -45 | GPIO_3P3_VOL_111 | 1.71 | 0.16684 | 0.4 | NAP | Pass
N205 | Typical | -45 | GPIO_3P3_VIH_HYST1 | 2.7 | 1.52 | 1.89 | NAP | Pass
N205 | Typical | -45 | GPIO_3P3_VIL_HYST1 | 2.7 | 1.14 | NAP | 0.81 | Pass
N205 | Typical | -45 | GPIO_3P3_Vh_HYST1 | 2.7 | 0.38 | NAP | 0.135 | Pass
N205 | Typical | -45 | GPIO_3P3_VIH_HYST1 | 1.89 | 1.12 | 1.323 | NAP | Pass
N205 | Typical | -45 | GPIO_3P3_VIL_HYST1 | 1.89 | 0.84 | NAP | 0.567 | Pass
N205 | Typical | -45 | GPIO_3P3_Vh_HYST1 | 1.89 | 0.28 | NAP | 0.0945 | Pass
N205 | Typical | -45 | GPIO_3P3_VIH_HYST1 | 1.8 | 1.08 | 1.26 | NAP | Pass
N205 | Typical | -45 | GPIO_3P3_VIL_HYST1 | 1.8 | 0.8 | NAP | 0.54 | Pass
N205 | Typical | -45 | GPIO_3P3_Vh_HYST1 | 1.8 | 0.28 | NAP | 0.09 | Pass
N205 | Typical | -45 | GPIO_3P3_VIH_HYST1 | 1.71 | 1.04 | 1.197 | NAP | Pass
N205 | Typical | -45 | GPIO_3P3_VIL_HYST1 | 1.71 | 0.76 | NAP | 0.513 | Pass
N205 | Typical | -45 | GPIO_3P3_Vh_HYST1 | 1.71 | 0.28 | NAP | 0.0855 | Pass
N205 | Typical | -45 | GPIO_3P3_VIH_HYST0 | 3.6 | 1.44 | 2.52 | NAP | Pass
N205 | Typical | -45 | GPIO_3P3_VIL_HYST0 | 3.6 | 1.4 | NAP | 1.08 | Pass
N205 | Typical | -45 | GPIO_3P3_Vh_HYST0 | 3.6 | 0.04 | NAP | NAP | Pass
N205 | Typical | -45 | GPIO_3P3_VIH_HYST0 | 2.7 | 1.32 | 1.89 | NAP | Pass
N205 | Typical | -45 | GPIO_3P3_VIL_HYST0 | 2.7 | 1.14 | NAP | 0.81 | Pass
N205 | Typical | -45 | GPIO_3P3_Vh_HYST0 | 2.7 | 0.18 | NAP | NAP | Pass
N205 | Typical | -45 | GPIO_3P3_VIH_HYST0 | 1.89 | 1.02 | 1.323 | NAP | Pass
N205 | Typical | -45 | GPIO_3P3_VIL_HYST0 | 1.89 | 0.84 | NAP | 0.567 | Pass
N205 | Typical | -45 | GPIO_3P3_Vh_HYST0 | 1.89 | 0.18 | NAP | NAP | Pass
N205 | Typical | -45 | GPIO_3P3_VIH_HYST0 | 1.8 | 0.98 | 1.26 | NAP | Pass
N205 | Typical | -45 | GPIO_3P3_VIL_HYST0 | 1.8 | 0.8 | NAP | 0.54 | Pass
N205 | Typical | -45 | GPIO_3P3_Vh_HYST0 | 1.8 | 0.18 | NAP | NAP | Pass
N205 | Typical | -45 | GPIO_3P3_VIH_HYST0 | 1.71 | 0.94 | 1.197 | NAP | Pass
N205 | Typical | -45 | GPIO_3P3_VIL_HYST0 | 1.71 | 0.76 | NAP | 0.513 | Pass
N205 | Typical | -45 | GPIO_3P3_Vh_HYST0 | 1.71 | 0.18 | NAP | NAP | Pass
N205 | Typical | -45 | GPIO_3P3_RPU | 3.6 | 60898.84 | 100000 | 25000 | Pass
N205 | Typical | -45 | GPIO_3P3_RPU | 2.7 | 60865.65 | 100000 | 25000 | Pass
N205 | Typical | -45 | GPIO_3P3_RPU | 1.89 | 60857.99 | 100000 | 25000 | Pass
N205 | Typical | -45 | GPIO_3P3_RPU | 1.8 | 60859.18 | 100000 | 25000 | Pass
N205 | Typical | -45 | GPIO_3P3_RPU | 1.71 | 60863.75 | 100000 | 25000 | Pass
N205 | Typical | -45 | GPIO_3P3_RPD | 3.6 | 60405.66 | 100000 | 25000 | Pass
N205 | Typical | -45 | GPIO_3P3_RPD | 2.7 | 60406.32 | 100000 | 25000 | Pass
N205 | Typical | -45 | GPIO_3P3_RPD | 1.89 | 60406.13 | 100000 | 25000 | Pass
N205 | Typical | -45 | GPIO_3P3_RPD | 1.8 | 60406.86 | 100000 | 25000 | Pass
N205 | Typical | -45 | GPIO_3P3_RPD | 1.71 | 60407.05 | 100000 | 25000 | Pass
N205 | Typical | 130 | GPIO_1P8_VOH_000 | 1.89 | 2.3568 | 0.4 | NAP | Fail
N205 | Typical | 130 | GPIO_1P8_VOH_000 | 1.8 | 2.2666 | 0.4 | NAP | Fail
N205 | Typical | 130 | GPIO_1P8_VOH_000 | 1.71 | 2.1765 | 0.4 | NAP | Fail
N205 | Typical | 130 | GPIO_1P8_VOH_001 | 1.89 | 2.4118 | 0.4 | NAP | Fail
N205 | Typical | 130 | GPIO_1P8_VOH_001 | 1.8 | 2.3217 | 0.4 | NAP | Fail
N205 | Typical | 130 | GPIO_1P8_VOH_001 | 1.71 | 2.2316 | 0.4 | NAP | Fail
N205 | Typical | 130 | GPIO_1P8_VOH_010 | 1.89 | 2.451 | 0.4 | NAP | Fail
N205 | Typical | 130 | GPIO_1P8_VOH_010 | 1.8 | 2.3609 | 0.4 | NAP | Fail
N205 | Typical | 130 | GPIO_1P8_VOH_010 | 1.71 | 2.2708 | 0.4 | NAP | Fail
N205 | Typical | 130 | GPIO_1P8_VOH_011 | 1.89 | 2.0909 | 0.4 | NAP | Fail
N205 | Typical | 130 | GPIO_1P8_VOH_011 | 1.8 | 2.0032 | 0.4 | NAP | Fail
N205 | Typical | 130 | GPIO_1P8_VOH_011 | 1.71 | 1.9158 | 0.4 | NAP | Fail
N205 | Typical | 130 | GPIO_1P8_VOH_100 | 1.89 | 2.021 | 0.4 | NAP | Fail
N205 | Typical | 130 | GPIO_1P8_VOH_100 | 1.8 | 1.9325 | 0.4 | NAP | Fail
N205 | Typical | 130 | GPIO_1P8_VOH_100 | 1.71 | 1.8442 | 0.4 | NAP | Fail
N205 | Typical | 130 | GPIO_1P8_VOH_101 | 1.89 | 2.5287 | 0.4 | NAP | Fail
N205 | Typical | 130 | GPIO_1P8_VOH_101 | 1.8 | 2.4387 | 0.4 | NAP | Fail
N205 | Typical | 130 | GPIO_1P8_VOH_101 | 1.71 | 2.3486 | 0.4 | NAP | Fail
N205 | Typical | 130 | GPIO_1P8_VOH_110 | 1.89 | 0.23763 | 0.4 | NAP | Pass
N205 | Typical | 130 | GPIO_1P8_VOH_110 | 1.8 | 0.24093 | 0.4 | NAP | Pass
N205 | Typical | 130 | GPIO_1P8_VOH_110 | 1.71 | 0.24463 | 0.4 | NAP | Pass
N205 | Typical | 130 | GPIO_1P8_VOH_111 | 1.89 | 0.23983 | 0.4 | NAP | Pass
N205 | Typical | 130 | GPIO_1P8_VOH_111 | 1.8 | 0.2433 | 0.4 | NAP | Pass
N205 | Typical | 130 | GPIO_1P8_VOH_111 | 1.71 | 0.247 | 0.4 | NAP | Pass
N205 | Typical | 130 | GPIO_1P8_VOL_000 | 1.89 | 0.19167 | 0.4 | NAP | Pass
N205 | Typical | 130 | GPIO_1P8_VOL_000 | 1.8 | 0.19445 | 0.4 | NAP | Pass
N205 | Typical | 130 | GPIO_1P8_VOL_000 | 1.71 | 0.19762 | 0.4 | NAP | Pass
N205 | Typical | 130 | GPIO_1P8_VOL_001 | 1.89 | 0.19789 | 0.4 | NAP | Pass
N205 | Typical | 130 | GPIO_1P8_VOL_001 | 1.8 | 0.20046 | 0.4 | NAP | Pass
N205 | Typical | 130 | GPIO_1P8_VOL_001 | 1.71 | 0.20367 | 0.4 | NAP | Pass
N205 | Typical | 130 | GPIO_1P8_VOL_010 | 1.89 | 0.19978 | 0.4 | NAP | Pass
N205 | Typical | 130 | GPIO_1P8_VOL_010 | 1.8 | 0.20243 | 0.4 | NAP | Pass
N205 | Typical | 130 | GPIO_1P8_VOL_010 | 1.71 | 0.20575 | 0.4 | NAP | Pass
N205 | Typical | 130 | GPIO_1P8_VOL_011 | 1.89 | 1.0491 | 0.4 | NAP | Fail
N205 | Typical | 130 | GPIO_1P8_VOL_011 | 1.8 | 1.0085 | 0.4 | NAP | Fail
N205 | Typical | 130 | GPIO_1P8_VOL_011 | 1.71 | 0.96922 | 0.4 | NAP | Fail
N205 | Typical | 130 | GPIO_1P8_VOL_100 | 1.89 | 1.1469 | 0.4 | NAP | Fail
N205 | Typical | 130 | GPIO_1P8_VOL_100 | 1.8 | 1.1089 | 0.4 | NAP | Fail
N205 | Typical | 130 | GPIO_1P8_VOL_100 | 1.71 | 1.0736 | 0.4 | NAP | Fail
N205 | Typical | 130 | GPIO_1P8_VOL_101 | 1.89 | 1.1132 | 0.4 | NAP | Fail
N205 | Typical | 130 | GPIO_1P8_VOL_101 | 1.8 | 1.0705 | 0.4 | NAP | Fail
N205 | Typical | 130 | GPIO_1P8_VOL_101 | 1.71 | 1.0272 | 0.4 | NAP | Fail
N205 | Typical | 130 | GPIO_1P8_VOL_110 | 1.89 | 1.2205 | 0.4 | NAP | Fail
N205 | Typical | 130 | GPIO_1P8_VOL_110 | 1.8 | 1.1863 | 0.4 | NAP | Fail
N205 | Typical | 130 | GPIO_1P8_VOL_110 | 1.71 | 1.1557 | 0.4 | NAP | Fail
N205 | Typical | 130 | GPIO_1P8_VOL_111 | 1.89 | 1.1923 | 0.4 | NAP | Fail
N205 | Typical | 130 | GPIO_1P8_VOL_111 | 1.8 | 1.1508 | 0.4 | NAP | Fail
N205 | Typical | 130 | GPIO_1P8_VOL_111 | 1.71 | 1.1099 | 0.4 | NAP | Fail
N205 | Typical | 130 | GPIO_1P8_VIH_HYST1 | 1.89 | 1.22 | 1.323 | NAP | Pass
N205 | Typical | 130 | GPIO_1P8_VIL_HYST1 | 1.89 | 0.84 | NAP | 0.567 | Pass
N205 | Typical | 130 | GPIO_1P8_Vh_HYST1 | 1.89 | 0.38 | NAP | 0.0945 | Pass
N205 | Typical | 130 | GPIO_1P8_VIH_HYST1 | 1.8 | 1.18 | 1.26 | NAP | Pass
N205 | Typical | 130 | GPIO_1P8_VIL_HYST1 | 1.8 | 0.8 | NAP | 0.54 | Pass
N205 | Typical | 130 | GPIO_1P8_Vh_HYST1 | 1.8 | 0.38 | NAP | 0.09 | Pass
N205 | Typical | 130 | GPIO_1P8_VIH_HYST1 | 1.71 | 1.12 | 1.197 | NAP | Pass
N205 | Typical | 130 | GPIO_1P8_VIL_HYST1 | 1.71 | 0.76 | NAP | 0.513 | Pass
N205 | Typical | 130 | GPIO_1P8_Vh_HYST1 | 1.71 | 0.36 | NAP | 0.0855 | Pass
N205 | Typical | 130 | GPIO_1P8_VIH_HYST0 | 1.89 | 1 | 1.323 | NAP | Pass
N205 | Typical | 130 | GPIO_1P8_VIL_HYST0 | 1.89 | 0.84 | NAP | 0.567 | Pass
N205 | Typical | 130 | GPIO_1P8_Vh_HYST0 | 1.89 | 0.16 | NAP | NAP | Pass
N205 | Typical | 130 | GPIO_1P8_VIH_HYST0 | 1.8 | 0.98 | 1.26 | NAP | Pass
N205 | Typical | 130 | GPIO_1P8_VIL_HYST0 | 1.8 | 0.8 | NAP | 0.54 | Pass
N205 | Typical | 130 | GPIO_1P8_Vh_HYST0 | 1.8 | 0.18 | NAP | NAP | Pass
N205 | Typical | 130 | GPIO_1P8_VIH_HYST0 | 1.71 | 0.94 | 1.197 | NAP | Pass
N205 | Typical | 130 | GPIO_1P8_VIL_HYST0 | 1.71 | 0.76 | NAP | 0.513 | Pass
N205 | Typical | 130 | GPIO_1P8_Vh_HYST0 | 1.71 | 0.18 | NAP | NAP | Pass
N205 | Typical | 130 | GPIO_1P8_RPU | 1.89 | 125080200 | 100000 | 25000 | Fail
N205 | Typical | 130 | GPIO_1P8_RPU | 1.8 | 115951900 | 100000 | 25000 | Fail
N205 | Typical | 130 | GPIO_1P8_RPU | 1.71 | 105117800 | 100000 | 25000 | Fail
N205 | Typical | 130 | GPIO_1P8_RPD | 1.89 | 139590800 | 100000 | 25000 | Fail
N205 | Typical | 130 | GPIO_1P8_RPD | 1.8 | 143864200 | 100000 | 25000 | Fail
N205 | Typical | 130 | GPIO_1P8_RPD | 1.71 | 147982600 | 100000 | 25000 | Fail
N205 | Typical | 130 | GPIO_3P3_VOH_000 | 3.6 | 0.24029 | 0.4 | NAP | Pass
N205 | Typical | 130 | GPIO_3P3_VOH_000 | 2.7 | 0.24046 | 0.4 | NAP | Pass
N205 | Typical | 130 | GPIO_3P3_VOH_000 | 1.89 | 0.24045 | 0.4 | NAP | Pass
N205 | Typical | 130 | GPIO_3P3_VOH_000 | 1.8 | 0.24081 | 0.4 | NAP | Pass
N205 | Typical | 130 | GPIO_3P3_VOH_000 | 1.71 | 0.24332 | 0.4 | NAP | Pass
N205 | Typical | 130 | GPIO_3P3_VOH_001 | 3.6 | 0.24116 | 0.4 | NAP | Pass
N205 | Typical | 130 | GPIO_3P3_VOH_001 | 2.7 | 0.24135 | 0.4 | NAP | Pass
N205 | Typical | 130 | GPIO_3P3_VOH_001 | 1.89 | 0.24132 | 0.4 | NAP | Pass
N205 | Typical | 130 | GPIO_3P3_VOH_001 | 1.8 | 0.24145 | 0.4 | NAP | Pass
N205 | Typical | 130 | GPIO_3P3_VOH_001 | 1.71 | 0.24427 | 0.4 | NAP | Pass
N205 | Typical | 130 | GPIO_3P3_VOH_010 | 3.6 | 0.2392 | 0.4 | NAP | Pass
N205 | Typical | 130 | GPIO_3P3_VOH_010 | 2.7 | 0.23914 | 0.4 | NAP | Pass
N205 | Typical | 130 | GPIO_3P3_VOH_010 | 1.89 | 0.23933 | 0.4 | NAP | Pass
N205 | Typical | 130 | GPIO_3P3_VOH_010 | 1.8 | 0.23944 | 0.4 | NAP | Pass
N205 | Typical | 130 | GPIO_3P3_VOH_010 | 1.71 | 0.24217 | 0.4 | NAP | Pass
N205 | Typical | 130 | GPIO_3P3_VOH_011 | 3.6 | 0.86847 | 0.4 | NAP | Fail
N205 | Typical | 130 | GPIO_3P3_VOH_011 | 2.7 | 0.90182 | 0.4 | NAP | Fail
N205 | Typical | 130 | GPIO_3P3_VOH_011 | 1.89 | 0.99815 | 0.4 | NAP | Fail
N205 | Typical | 130 | GPIO_3P3_VOH_011 | 1.8 | 1.0199 | 0.4 | NAP | Fail
N205 | Typical | 130 | GPIO_3P3_VOH_011 | 1.71 | 1.0468 | 0.4 | NAP | Fail
N205 | Typical | 130 | GPIO_3P3_VOH_100 | 3.6 | 0.26842 | 0.4 | NAP | Pass
N205 | Typical | 130 | GPIO_3P3_VOH_100 | 2.7 | 0.27619 | 0.4 | NAP | Pass
N205 | Typical | 130 | GPIO_3P3_VOH_110 | 3.6 | 4.1279 | 0.4 | NAP | Fail
N205 | Typical | 130 | GPIO_3P3_VOH_110 | 2.7 | 3.2284 | 0.4 | NAP | Fail
N205 | Typical | 130 | GPIO_3P3_VOH_110 | 1.89 | 2.419 | 0.4 | NAP | Fail
N205 | Typical | 130 | GPIO_3P3_VOH_110 | 1.8 | 2.329 | 0.4 | NAP | Fail
N205 | Typical | 130 | GPIO_3P3_VOH_110 | 1.71 | 2.2391 | 0.4 | NAP | Fail
N205 | Typical | 130 | GPIO_3P3_VOH_111 | 3.6 | 3.9312 | 0.4 | NAP | Fail
N205 | Typical | 130 | GPIO_3P3_VOH_111 | 2.7 | 3.0312 | 0.4 | NAP | Fail
N205 | Typical | 130 | GPIO_3P3_VOH_111 | 1.89 | 2.2213 | 0.4 | NAP | Fail
N205 | Typical | 130 | GPIO_3P3_VOH_111 | 1.8 | 2.1314 | 0.4 | NAP | Fail
N205 | Typical | 130 | GPIO_3P3_VOH_111 | 1.71 | 2.0414 | 0.4 | NAP | Fail
N205 | Typical | 130 | GPIO_3P3_VOL_001 | 3.6 | 4.1099 | 0.4 | NAP | Fail
N205 | Typical | 130 | GPIO_3P3_VOL_001 | 2.7 | 3.2098 | 0.4 | NAP | Fail
N205 | Typical | 130 | GPIO_3P3_VOL_001 | 1.89 | 2.4 | 0.4 | NAP | Fail
N205 | Typical | 130 | GPIO_3P3_VOL_001 | 1.8 | 2.3098 | 0.4 | NAP | Fail
N205 | Typical | 130 | GPIO_3P3_VOL_001 | 1.71 | 2.2198 | 0.4 | NAP | Fail
N205 | Typical | 130 | GPIO_3P3_VOL_010 | 3.6 | 4.056 | 0.4 | NAP | Fail
N205 | Typical | 130 | GPIO_3P3_VOL_010 | 2.7 | 3.1562 | 0.4 | NAP | Fail
N205 | Typical | 130 | GPIO_3P3_VOL_010 | 1.89 | 2.3463 | 0.4 | NAP | Fail
N205 | Typical | 130 | GPIO_3P3_VOL_010 | 1.8 | 2.2564 | 0.4 | NAP | Fail
N205 | Typical | 130 | GPIO_3P3_VOL_010 | 1.71 | 2.1675 | 0.4 | NAP | Fail
N205 | Typical | 130 | GPIO_3P3_VOL_011 | 3.6 | 3.8349 | 0.4 | NAP | Fail
N205 | Typical | 130 | GPIO_3P3_VOL_011 | 2.7 | 2.935 | 0.4 | NAP | Fail
N205 | Typical | 130 | GPIO_3P3_VOL_011 | 1.89 | 2.1253 | 0.4 | NAP | Fail
N205 | Typical | 130 | GPIO_3P3_VOL_011 | 1.8 | 2.0354 | 0.4 | NAP | Fail
N205 | Typical | 130 | GPIO_3P3_VOL_011 | 1.71 | 1.9475 | 0.4 | NAP | Fail
N205 | Typical | 130 | GPIO_3P3_VOL_100 | 3.6 | 3.7725 | 0.4 | NAP | Fail
N205 | Typical | 130 | GPIO_3P3_VOL_100 | 2.7 | 2.8727 | 0.4 | NAP | Fail
N205 | Typical | 130 | GPIO_3P3_VOL_100 | 1.89 | 2.0628 | 0.4 | NAP | Fail
N205 | Typical | 130 | GPIO_3P3_VOL_100 | 1.8 | 1.9729 | 0.4 | NAP | Fail
N205 | Typical | 130 | GPIO_3P3_VOL_100 | 1.71 | 1.8844 | 0.4 | NAP | Fail
N205 | Typical | 130 | GPIO_3P3_VOL_101 | 3.6 | 0.65136 | 0.4 | NAP | Fail
N205 | Typical | 130 | GPIO_3P3_VOL_101 | 2.7 | 0.65169 | 0.4 | NAP | Fail
N205 | Typical | 130 | GPIO_3P3_VOL_101 | 1.89 | 0.65168 | 0.4 | NAP | Fail
N205 | Typical | 130 | GPIO_3P3_VOL_101 | 1.8 | 0.65141 | 0.4 | NAP | Fail
N205 | Typical | 130 | GPIO_3P3_VOL_101 | 1.71 | 0.65141 | 0.4 | NAP | Fail
N205 | Typical | 130 | GPIO_3P3_VOL_111 | 3.6 | 0.22218 | 0.4 | NAP | Pass
N205 | Typical | 130 | GPIO_3P3_VOL_111 | 2.7 | 0.22227 | 0.4 | NAP | Pass
N205 | Typical | 130 | GPIO_3P3_VOL_111 | 1.89 | 0.22219 | 0.4 | NAP | Pass
N205 | Typical | 130 | GPIO_3P3_VOL_111 | 1.8 | 0.2223 | 0.4 | NAP | Pass
N205 | Typical | 130 | GPIO_3P3_VOL_111 | 1.71 | 0.22219 | 0.4 | NAP | Pass
N205 | Typical | 130 | GPIO_3P3_VIH_HYST1 | 2.7 | 1.54 | 1.89 | NAP | Pass
N205 | Typical | 130 | GPIO_3P3_VIL_HYST1 | 2.7 | 1.14 | NAP | 0.81 | Pass
N205 | Typical | 130 | GPIO_3P3_Vh_HYST1 | 2.7 | 0.4 | NAP | 0.135 | Pass
N205 | Typical | 130 | GPIO_3P3_VIH_HYST1 | 1.89 | 1.12 | 1.323 | NAP | Pass
N205 | Typical | 130 | GPIO_3P3_VIL_HYST1 | 1.89 | 0.82 | NAP | 0.567 | Pass
N205 | Typical | 130 | GPIO_3P3_Vh_HYST1 | 1.89 | 0.3 | NAP | 0.0945 | Pass
N205 | Typical | 130 | GPIO_3P3_VIH_HYST1 | 1.8 | 1.08 | 1.26 | NAP | Pass
N205 | Typical | 130 | GPIO_3P3_VIL_HYST1 | 1.8 | 0.88 | NAP | 0.54 | Pass
N205 | Typical | 130 | GPIO_3P3_Vh_HYST1 | 1.8 | 0.2 | NAP | 0.09 | Pass
N205 | Typical | 130 | GPIO_3P3_VIH_HYST1 | 1.71 | 1.04 | 1.197 | NAP | Pass
N205 | Typical | 130 | GPIO_3P3_VIL_HYST1 | 1.71 | 0.74 | NAP | 0.513 | Pass
N205 | Typical | 130 | GPIO_3P3_Vh_HYST1 | 1.71 | 0.3 | NAP | 0.0855 | Pass
N205 | Typical | 130 | GPIO_3P3_VIH_HYST0 | 3.6 | 1.58 | 2.52 | NAP | Pass
N205 | Typical | 130 | GPIO_3P3_VIL_HYST0 | 3.6 | 1.38 | NAP | 1.08 | Pass
N205 | Typical | 130 | GPIO_3P3_Vh_HYST0 | 3.6 | 0.2 | NAP | NAP | Pass
N205 | Typical | 130 | GPIO_3P3_VIH_HYST0 | 2.7 | 1.3 | 1.89 | NAP | Pass
N205 | Typical | 130 | GPIO_3P3_VIL_HYST0 | 2.7 | 1.12 | NAP | 0.81 | Pass
N205 | Typical | 130 | GPIO_3P3_Vh_HYST0 | 2.7 | 0.18 | NAP | NAP | Pass
N205 | Typical | 130 | GPIO_3P3_VIH_HYST0 | 1.89 | 1 | 1.323 | NAP | Pass
N205 | Typical | 130 | GPIO_3P3_VIL_HYST0 | 1.89 | 0.82 | NAP | 0.567 | Pass
N205 | Typical | 130 | GPIO_3P3_Vh_HYST0 | 1.89 | 0.18 | NAP | NAP | Pass
N205 | Typical | 130 | GPIO_3P3_VIH_HYST0 | 1.8 | 0.96 | 1.26 | NAP | Pass
N205 | Typical | 130 | GPIO_3P3_VIL_HYST0 | 1.8 | 0.78 | NAP | 0.54 | Pass
N205 | Typical | 130 | GPIO_3P3_Vh_HYST0 | 1.8 | 0.18 | NAP | NAP | Pass
N205 | Typical | 130 | GPIO_3P3_VIH_HYST0 | 1.71 | 0.92 | 1.197 | NAP | Pass
N205 | Typical | 130 | GPIO_3P3_VIL_HYST0 | 1.71 | 0.74 | NAP | 0.513 | Pass
N205 | Typical | 130 | GPIO_3P3_Vh_HYST0 | 1.71 | 0.18 | NAP | NAP | Pass
N205 | Typical | 130 | GPIO_3P3_RPU | 3.6 | 62567.23 | 100000 | 25000 | Pass
N205 | Typical | 130 | GPIO_3P3_RPU | 2.7 | 62540.61 | 100000 | 25000 | Pass
N205 | Typical | 130 | GPIO_3P3_RPU | 1.89 | 62542.82 | 100000 | 25000 | Pass
N205 | Typical | 130 | GPIO_3P3_RPU | 1.8 | 62547.45 | 100000 | 25000 | Pass
N205 | Typical | 130 | GPIO_3P3_RPU | 1.71 | 62572.05 | 100000 | 25000 | Pass
N205 | Typical | 130 | GPIO_3P3_RPD | 3.6 | 61988.09 | 100000 | 25000 | Pass
N205 | Typical | 130 | GPIO_3P3_RPD | 2.7 | 61983.68 | 100000 | 25000 | Pass
N205 | Typical | 130 | GPIO_3P3_RPD | 1.89 | 61980.83 | 100000 | 25000 | Pass
N205 | Typical | 130 | GPIO_3P3_RPD | 1.8 | 61980.22 | 100000 | 25000 | Pass
N205 | Typical | 130 | GPIO_3P3_RPD | 1.71 | 61979.07 | 100000 | 25000 | Pass
N205 | Typical | 25 | GPIO_1P8_VOH_000 | 1.89 | 2.4013 | 0.4 | NAP | Fail
N205 | Typical | 25 | GPIO_1P8_VOH_000 | 1.8 | 2.3114 | 0.4 | NAP | Fail
N205 | Typical | 25 | GPIO_1P8_VOH_000 | 1.71 | 2.2215 | 0.4 | NAP | Fail
N205 | Typical | 25 | GPIO_1P8_VOH_001 | 1.89 | 2.4574 | 0.4 | NAP | Fail
N205 | Typical | 25 | GPIO_1P8_VOH_001 | 1.8 | 2.3675 | 0.4 | NAP | Fail
N205 | Typical | 25 | GPIO_1P8_VOH_001 | 1.71 | 2.2776 | 0.4 | NAP | Fail
N205 | Typical | 25 | GPIO_1P8_VOH_010 | 1.89 | 2.4995 | 0.4 | NAP | Fail
N205 | Typical | 25 | GPIO_1P8_VOH_010 | 1.8 | 2.4096 | 0.4 | NAP | Fail
N205 | Typical | 25 | GPIO_1P8_VOH_010 | 1.71 | 2.3197 | 0.4 | NAP | Fail
N205 | Typical | 25 | GPIO_1P8_VOH_011 | 1.89 | 2.0643 | 0.4 | NAP | Fail
N205 | Typical | 25 | GPIO_1P8_VOH_011 | 1.8 | 1.976 | 0.4 | NAP | Fail
N205 | Typical | 25 | GPIO_1P8_VOH_011 | 1.71 | 1.8881 | 0.4 | NAP | Fail
N205 | Typical | 25 | GPIO_1P8_VOH_100 | 1.89 | 2.0038 | 0.4 | NAP | Fail
N205 | Typical | 25 | GPIO_1P8_VOH_100 | 1.8 | 1.9149 | 0.4 | NAP | Fail
N205 | Typical | 25 | GPIO_1P8_VOH_100 | 1.71 | 1.8262 | 0.4 | NAP | Fail
N205 | Typical | 25 | GPIO_1P8_VOH_101 | 1.89 | 2.588 | 0.4 | NAP | Fail
N205 | Typical | 25 | GPIO_1P8_VOH_101 | 1.8 | 2.4982 | 0.4 | NAP | Fail
N205 | Typical | 25 | GPIO_1P8_VOH_101 | 1.71 | 2.4084 | 0.4 | NAP | Fail
N205 | Typical | 25 | GPIO_1P8_VOH_110 | 1.89 | 0.20815 | 0.4 | NAP | Pass
N205 | Typical | 25 | GPIO_1P8_VOH_110 | 1.8 | 0.21077 | 0.4 | NAP | Pass
N205 | Typical | 25 | GPIO_1P8_VOH_110 | 1.71 | 0.21386 | 0.4 | NAP | Pass
N205 | Typical | 25 | GPIO_1P8_VOH_111 | 1.89 | 0.21002 | 0.4 | NAP | Pass
N205 | Typical | 25 | GPIO_1P8_VOH_111 | 1.8 | 0.21263 | 0.4 | NAP | Pass
N205 | Typical | 25 | GPIO_1P8_VOH_111 | 1.71 | 0.21571 | 0.4 | NAP | Pass
N205 | Typical | 25 | GPIO_1P8_VOL_000 | 1.89 | 0.16254 | 0.4 | NAP | Pass
N205 | Typical | 25 | GPIO_1P8_VOL_000 | 1.8 | 0.16448 | 0.4 | NAP | Pass
N205 | Typical | 25 | GPIO_1P8_VOL_000 | 1.71 | 0.1669 | 0.4 | NAP | Pass
N205 | Typical | 25 | GPIO_1P8_VOL_001 | 1.89 | 0.16798 | 0.4 | NAP | Pass
N205 | Typical | 25 | GPIO_1P8_VOL_001 | 1.8 | 0.16989 | 0.4 | NAP | Pass
N205 | Typical | 25 | GPIO_1P8_VOL_001 | 1.71 | 0.17227 | 0.4 | NAP | Pass
N205 | Typical | 25 | GPIO_1P8_VOL_010 | 1.89 | 0.16962 | 0.4 | NAP | Pass
N205 | Typical | 25 | GPIO_1P8_VOL_010 | 1.8 | 0.17154 | 0.4 | NAP | Pass
N205 | Typical | 25 | GPIO_1P8_VOL_010 | 1.71 | 0.17391 | 0.4 | NAP | Pass
N205 | Typical | 25 | GPIO_1P8_VOL_011 | 1.89 | 1.0252 | 0.4 | NAP | Fail
N205 | Typical | 25 | GPIO_1P8_VOL_011 | 1.8 | 0.98423 | 0.4 | NAP | Fail
N205 | Typical | 25 | GPIO_1P8_VOL_011 | 1.71 | 0.94425 | 0.4 | NAP | Fail
N205 | Typical | 25 | GPIO_1P8_VOL_100 | 1.89 | 1.1026 | 0.4 | NAP | Fail
N205 | Typical | 25 | GPIO_1P8_VOL_100 | 1.8 | 1.0644 | 0.4 | NAP | Fail
N205 | Typical | 25 | GPIO_1P8_VOL_100 | 1.71 | 1.0285 | 0.4 | NAP | Fail
N205 | Typical | 25 | GPIO_1P8_VOL_101 | 1.89 | 1.0916 | 0.4 | NAP | Fail
N205 | Typical | 25 | GPIO_1P8_VOL_101 | 1.8 | 1.0482 | 0.4 | NAP | Fail
N205 | Typical | 25 | GPIO_1P8_VOL_101 | 1.71 | 1.0051 | 0.4 | NAP | Fail
N205 | Typical | 25 | GPIO_1P8_VOL_110 | 1.89 | 1.1639 | 0.4 | NAP | Fail
N205 | Typical | 25 | GPIO_1P8_VOL_110 | 1.8 | 1.1283 | 0.4 | NAP | Fail
N205 | Typical | 25 | GPIO_1P8_VOL_110 | 1.71 | 1.0965 | 0.4 | NAP | Fail
N205 | Typical | 25 | GPIO_1P8_VOL_111 | 1.89 | 1.1527 | 0.4 | NAP | Fail
N205 | Typical | 25 | GPIO_1P8_VOL_111 | 1.8 | 1.1104 | 0.4 | NAP | Fail
N205 | Typical | 25 | GPIO_1P8_VOL_111 | 1.71 | 1.0689 | 0.4 | NAP | Fail
N205 | Typical | 25 | GPIO_1P8_VIH_HYST1 | 1.89 | 1.22 | 1.323 | NAP | Pass
N205 | Typical | 25 | GPIO_1P8_VIL_HYST1 | 1.89 | 0.84 | NAP | 0.567 | Pass
N205 | Typical | 25 | GPIO_1P8_Vh_HYST1 | 1.89 | 0.38 | NAP | 0.0945 | Pass
N205 | Typical | 25 | GPIO_1P8_VIH_HYST1 | 1.8 | 1.16 | 1.26 | NAP | Pass
N205 | Typical | 25 | GPIO_1P8_VIL_HYST1 | 1.8 | 0.8 | NAP | 0.54 | Pass
N205 | Typical | 25 | GPIO_1P8_Vh_HYST1 | 1.8 | 0.36 | NAP | 0.09 | Pass
N205 | Typical | 25 | GPIO_1P8_VIH_HYST1 | 1.71 | 1.1 | 1.197 | NAP | Pass
N205 | Typical | 25 | GPIO_1P8_VIL_HYST1 | 1.71 | 0.76 | NAP | 0.513 | Pass
N205 | Typical | 25 | GPIO_1P8_Vh_HYST1 | 1.71 | 0.34 | NAP | 0.0855 | Pass
N205 | Typical | 25 | GPIO_1P8_VIH_HYST0 | 1.89 | 1.02 | 1.323 | NAP | Pass
N205 | Typical | 25 | GPIO_1P8_VIL_HYST0 | 1.89 | 0.82 | NAP | 0.567 | Pass
N205 | Typical | 25 | GPIO_1P8_Vh_HYST0 | 1.89 | 0.2 | NAP | NAP | Pass
N205 | Typical | 25 | GPIO_1P8_VIH_HYST0 | 1.8 | 0.98 | 1.26 | NAP | Pass
N205 | Typical | 25 | GPIO_1P8_VIL_HYST0 | 1.8 | 0.8 | NAP | 0.54 | Pass
N205 | Typical | 25 | GPIO_1P8_Vh_HYST0 | 1.8 | 0.18 | NAP | NAP | Pass
N205 | Typical | 25 | GPIO_1P8_VIH_HYST0 | 1.71 | 0.94 | 1.197 | NAP | Pass
N205 | Typical | 25 | GPIO_1P8_VIL_HYST0 | 1.71 | 0.76 | NAP | 0.513 | Pass
N205 | Typical | 25 | GPIO_1P8_Vh_HYST0 | 1.71 | 0.18 | NAP | NAP | Pass
N205 | Typical | 25 | GPIO_1P8_RPU | 1.89 | 1904912000 | 100000 | 25000 | Fail
N205 | Typical | 25 | GPIO_1P8_RPU | 1.8 | 1970666000 | 100000 | 25000 | Fail
N205 | Typical | 25 | GPIO_1P8_RPU | 1.71 | 1682165000 | 100000 | 25000 | Fail
N205 | Typical | 25 | GPIO_1P8_RPD | 1.89 | 2096939000 | 100000 | 25000 | Fail
N205 | Typical | 25 | GPIO_1P8_RPD | 1.8 | 2140350000 | 100000 | 25000 | Fail
N205 | Typical | 25 | GPIO_1P8_RPD | 1.71 | 2155223000 | 100000 | 25000 | Fail
N205 | Typical | 25 | GPIO_3P3_VOH_000 | 3.6 | 0.20461 | 0.4 | NAP | Pass
N205 | Typical | 25 | GPIO_3P3_VOH_000 | 2.7 | 0.20478 | 0.4 | NAP | Pass
N205 | Typical | 25 | GPIO_3P3_VOH_000 | 1.89 | 0.20496 | 0.4 | NAP | Pass
N205 | Typical | 25 | GPIO_3P3_VOH_000 | 1.8 | 0.20499 | 0.4 | NAP | Pass
N205 | Typical | 25 | GPIO_3P3_VOH_000 | 1.71 | 0.2067 | 0.4 | NAP | Pass
N205 | Typical | 25 | GPIO_3P3_VOH_001 | 3.6 | 0.20484 | 0.4 | NAP | Pass
N205 | Typical | 25 | GPIO_3P3_VOH_001 | 2.7 | 0.20501 | 0.4 | NAP | Pass
N205 | Typical | 25 | GPIO_3P3_VOH_001 | 1.89 | 0.20519 | 0.4 | NAP | Pass
N205 | Typical | 25 | GPIO_3P3_VOH_001 | 1.8 | 0.20521 | 0.4 | NAP | Pass
N205 | Typical | 25 | GPIO_3P3_VOH_001 | 1.71 | 0.20689 | 0.4 | NAP | Pass
N205 | Typical | 25 | GPIO_3P3_VOH_010 | 3.6 | 0.20195 | 0.4 | NAP | Pass
N205 | Typical | 25 | GPIO_3P3_VOH_010 | 2.7 | 0.20211 | 0.4 | NAP | Pass
N205 | Typical | 25 | GPIO_3P3_VOH_010 | 1.89 | 0.20226 | 0.4 | NAP | Pass
N205 | Typical | 25 | GPIO_3P3_VOH_010 | 1.8 | 0.20229 | 0.4 | NAP | Pass
N205 | Typical | 25 | GPIO_3P3_VOH_010 | 1.71 | 0.20389 | 0.4 | NAP | Pass
N205 | Typical | 25 | GPIO_3P3_VOH_011 | 3.6 | 0.74648 | 0.4 | NAP | Fail
N205 | Typical | 25 | GPIO_3P3_VOH_011 | 2.7 | 0.76866 | 0.4 | NAP | Fail
N205 | Typical | 25 | GPIO_3P3_VOH_011 | 1.89 | 0.84114 | 0.4 | NAP | Fail
N205 | Typical | 25 | GPIO_3P3_VOH_011 | 1.8 | 0.85813 | 0.4 | NAP | Fail
N205 | Typical | 25 | GPIO_3P3_VOH_011 | 1.71 | 0.87943 | 0.4 | NAP | Fail
N205 | Typical | 25 | GPIO_3P3_VOH_100 | 3.6 | 0.23056 | 0.4 | NAP | Pass
N205 | Typical | 25 | GPIO_3P3_VOH_100 | 2.7 | 0.2355 | 0.4 | NAP | Pass
N205 | Typical | 25 | GPIO_3P3_VOH_100 | 1.89 | 0.25117 | 0.4 | NAP | Pass
N205 | Typical | 25 | GPIO_3P3_VOH_100 | 1.8 | 0.25447 | 0.4 | NAP | Pass
N205 | Typical | 25 | GPIO_3P3_VOH_100 | 1.71 | 0.25838 | 0.4 | NAP | Pass
N205 | Typical | 25 | GPIO_3P3_VOH_110 | 3.6 | 4.1265 | 0.4 | NAP | Fail
N205 | Typical | 25 | GPIO_3P3_VOH_110 | 2.7 | 3.2265 | 0.4 | NAP | Fail
N205 | Typical | 25 | GPIO_3P3_VOH_110 | 1.89 | 2.4165 | 0.4 | NAP | Fail
N205 | Typical | 25 | GPIO_3P3_VOH_110 | 1.8 | 2.3265 | 0.4 | NAP | Fail
N205 | Typical | 25 | GPIO_3P3_VOH_110 | 1.71 | 2.2365 | 0.4 | NAP | Fail
N205 | Typical | 25 | GPIO_3P3_VOH_111 | 3.6 | 3.8762 | 0.4 | NAP | Fail
N205 | Typical | 25 | GPIO_3P3_VOH_111 | 2.7 | 2.9762 | 0.4 | NAP | Fail
N205 | Typical | 25 | GPIO_3P3_VOH_111 | 1.89 | 2.1662 | 0.4 | NAP | Fail
N205 | Typical | 25 | GPIO_3P3_VOH_111 | 1.8 | 2.0762 | 0.4 | NAP | Fail
N205 | Typical | 25 | GPIO_3P3_VOH_111 | 1.71 | 1.9862 | 0.4 | NAP | Fail
N205 | Typical | 25 | GPIO_3P3_VOL_001 | 3.6 | 4.1559 | 0.4 | NAP | Fail
N205 | Typical | 25 | GPIO_3P3_VOL_001 | 2.7 | 3.2559 | 0.4 | NAP | Fail
N205 | Typical | 25 | GPIO_3P3_VOL_001 | 1.89 | 2.446 | 0.4 | NAP | Fail
N205 | Typical | 25 | GPIO_3P3_VOL_001 | 1.8 | 2.3559 | 0.4 | NAP | Fail
N205 | Typical | 25 | GPIO_3P3_VOL_001 | 1.71 | 2.2659 | 0.4 | NAP | Fail
N205 | Typical | 25 | GPIO_3P3_VOL_010 | 3.6 | 4.0731 | 0.4 | NAP | Fail
N205 | Typical | 25 | GPIO_3P3_VOL_010 | 2.7 | 3.1733 | 0.4 | NAP | Fail
N205 | Typical | 25 | GPIO_3P3_VOL_010 | 1.89 | 2.3635 | 0.4 | NAP | Fail
N205 | Typical | 25 | GPIO_3P3_VOL_010 | 1.8 | 2.2735 | 0.4 | NAP | Fail
N205 | Typical | 25 | GPIO_3P3_VOL_010 | 1.71 | 2.1845 | 0.4 | NAP | Fail
N205 | Typical | 25 | GPIO_3P3_VOL_011 | 3.6 | 3.7995 | 0.4 | NAP | Fail
N205 | Typical | 25 | GPIO_3P3_VOL_011 | 2.7 | 2.8997 | 0.4 | NAP | Fail
N205 | Typical | 25 | GPIO_3P3_VOL_011 | 1.89 | 2.0899 | 0.4 | NAP | Fail
N205 | Typical | 25 | GPIO_3P3_VOL_011 | 1.8 | 1.9999 | 0.4 | NAP | Fail
N205 | Typical | 25 | GPIO_3P3_VOL_011 | 1.71 | 1.9112 | 0.4 | NAP | Fail
N205 | Typical | 25 | GPIO_3P3_VOL_100 | 3.6 | 3.7468 | 0.4 | NAP | Fail
N205 | Typical | 25 | GPIO_3P3_VOL_100 | 2.7 | 2.847 | 0.4 | NAP | Fail
N205 | Typical | 25 | GPIO_3P3_VOL_100 | 1.89 | 2.0371 | 0.4 | NAP | Fail
N205 | Typical | 25 | GPIO_3P3_VOL_100 | 1.8 | 1.9472 | 0.4 | NAP | Fail
N205 | Typical | 25 | GPIO_3P3_VOL_100 | 1.71 | 1.8581 | 0.4 | NAP | Fail
N205 | Typical | 25 | GPIO_3P3_VOL_101 | 3.6 | 0.52231 | 0.4 | NAP | Fail
N205 | Typical | 25 | GPIO_3P3_VOL_101 | 2.7 | 0.5223 | 0.4 | NAP | Fail
N205 | Typical | 25 | GPIO_3P3_VOL_101 | 1.89 | 0.52229 | 0.4 | NAP | Fail
N205 | Typical | 25 | GPIO_3P3_VOL_101 | 1.8 | 0.52227 | 0.4 | NAP | Fail
N205 | Typical | 25 | GPIO_3P3_VOL_101 | 1.71 | 0.52226 | 0.4 | NAP | Fail
N205 | Typical | 25 | GPIO_3P3_VOL_110 | 3.6 | 0.24458 | 0.4 | NAP | Pass
N205 | Typical | 25 | GPIO_3P3_VOL_110 | 2.7 | 0.24458 | 0.4 | NAP | Pass
N205 | Typical | 25 | GPIO_3P3_VOL_110 | 1.89 | 0.24458 | 0.4 | NAP | Pass
N205 | Typical | 25 | GPIO_3P3_VOL_110 | 1.8 | 0.24456 | 0.4 | NAP | Pass
N205 | Typical | 25 | GPIO_3P3_VOL_110 | 1.71 | 0.24456 | 0.4 | NAP | Pass
N205 | Typical | 25 | GPIO_3P3_VOL_111 | 3.6 | 0.18342 | 0.4 | NAP | Pass
N205 | Typical | 25 | GPIO_3P3_VOL_111 | 2.7 | 0.18342 | 0.4 | NAP | Pass
N205 | Typical | 25 | GPIO_3P3_VOL_111 | 1.89 | 0.18341 | 0.4 | NAP | Pass
N205 | Typical | 25 | GPIO_3P3_VOL_111 | 1.8 | 0.18341 | 0.4 | NAP | Pass
N205 | Typical | 25 | GPIO_3P3_VOL_111 | 1.71 | 0.18341 | 0.4 | NAP | Pass
N205 | Typical | 25 | GPIO_3P3_VIH_HYST1 | 2.7 | 1.52 | 1.89 | NAP | Pass
N205 | Typical | 25 | GPIO_3P3_VIL_HYST1 | 2.7 | 1.12 | NAP | 0.81 | Pass
N205 | Typical | 25 | GPIO_3P3_Vh_HYST1 | 2.7 | 0.4 | NAP | 0.135 | Pass
N205 | Typical | 25 | GPIO_3P3_VIH_HYST1 | 1.89 | 1.12 | 1.323 | NAP | Pass
N205 | Typical | 25 | GPIO_3P3_VIL_HYST1 | 1.89 | 0.82 | NAP | 0.567 | Pass
N205 | Typical | 25 | GPIO_3P3_Vh_HYST1 | 1.89 | 0.3 | NAP | 0.0945 | Pass
N205 | Typical | 25 | GPIO_3P3_VIH_HYST1 | 1.8 | 1.08 | 1.26 | NAP | Pass
N205 | Typical | 25 | GPIO_3P3_VIL_HYST1 | 1.8 | 0.8 | NAP | 0.54 | Pass
N205 | Typical | 25 | GPIO_3P3_Vh_HYST1 | 1.8 | 0.28 | NAP | 0.09 | Pass
N205 | Typical | 25 | GPIO_3P3_VIH_HYST1 | 1.71 | 1.04 | 1.197 | NAP | Pass
N205 | Typical | 25 | GPIO_3P3_VIL_HYST1 | 1.71 | 0.76 | NAP | 0.513 | Pass
N205 | Typical | 25 | GPIO_3P3_Vh_HYST1 | 1.71 | 0.28 | NAP | 0.0855 | Pass
N205 | Typical | 25 | GPIO_3P3_VIH_HYST0 | 3.6 | 1.5 | 2.52 | NAP | Pass
N205 | Typical | 25 | GPIO_3P3_VIL_HYST0 | 3.6 | 1.32 | NAP | 1.08 | Pass
N205 | Typical | 25 | GPIO_3P3_Vh_HYST0 | 3.6 | 0.18 | NAP | NAP | Pass
N205 | Typical | 25 | GPIO_3P3_VIH_HYST0 | 2.7 | 1.3 | 1.89 | NAP | Pass
N205 | Typical | 25 | GPIO_3P3_VIL_HYST0 | 2.7 | 1.12 | NAP | 0.81 | Pass
N205 | Typical | 25 | GPIO_3P3_Vh_HYST0 | 2.7 | 0.18 | NAP | NAP | Pass
N205 | Typical | 25 | GPIO_3P3_VIH_HYST0 | 1.89 | 1.02 | 1.323 | NAP | Pass
N205 | Typical | 25 | GPIO_3P3_VIL_HYST0 | 1.89 | 0.82 | NAP | 0.567 | Pass
N205 | Typical | 25 | GPIO_3P3_Vh_HYST0 | 1.89 | 0.2 | NAP | NAP | Pass
N205 | Typical | 25 | GPIO_3P3_VIH_HYST0 | 1.8 | 0.98 | 1.26 | NAP | Pass
N205 | Typical | 25 | GPIO_3P3_VIL_HYST0 | 1.8 | 0.8 | NAP | 0.54 | Pass
N205 | Typical | 25 | GPIO_3P3_Vh_HYST0 | 1.8 | 0.18 | NAP | NAP | Pass
N205 | Typical | 25 | GPIO_3P3_VIH_HYST0 | 1.71 | 0.94 | 1.197 | NAP | Pass
N205 | Typical | 25 | GPIO_3P3_VIL_HYST0 | 1.71 | 0.76 | NAP | 0.513 | Pass
N205 | Typical | 25 | GPIO_3P3_Vh_HYST0 | 1.71 | 0.18 | NAP | NAP | Pass
N205 | Typical | 25 | GPIO_3P3_RPU | 3.6 | 61545.35 | 100000 | 25000 | Pass
N205 | Typical | 25 | GPIO_3P3_RPU | 2.7 | 61513.88 | 100000 | 25000 | Pass
N205 | Typical | 25 | GPIO_3P3_RPU | 1.89 | 61507.71 | 100000 | 25000 | Pass
N205 | Typical | 25 | GPIO_3P3_RPU | 1.8 | 61510.17 | 100000 | 25000 | Pass
N205 | Typical | 25 | GPIO_3P3_RPU | 1.71 | 61518.68 | 100000 | 25000 | Pass
N205 | Typical | 25 | GPIO_3P3_RPD | 3.6 | 61002.8 | 100000 | 25000 | Pass
N205 | Typical | 25 | GPIO_3P3_RPD | 2.7 | 61002.69 | 100000 | 25000 | Pass
N205 | Typical | 25 | GPIO_3P3_RPD | 1.89 | 61003.47 | 100000 | 25000 | Pass
N205 | Typical | 25 | GPIO_3P3_RPD | 1.8 | 61003.62 | 100000 | 25000 | Pass
N205 | Typical | 25 | GPIO_3P3_RPD | 1.71 | 61002.88 | 100000 | 25000 | Pass
N189 | Typical | -45 | GPIO_1P8_VOH_000 | 1.89 | 2.4318 | 0.4 | NAP | Fail
N189 | Typical | -45 | GPIO_1P8_VOH_000 | 1.8 | 2.3419 | 0.4 | NAP | Fail
N189 | Typical | -45 | GPIO_1P8_VOH_000 | 1.71 | 2.2519 | 0.4 | NAP | Fail
N189 | Typical | -45 | GPIO_1P8_VOH_001 | 1.89 | 2.4838 | 0.4 | NAP | Fail
N189 | Typical | -45 | GPIO_1P8_VOH_001 | 1.8 | 2.3938 | 0.4 | NAP | Fail
N189 | Typical | -45 | GPIO_1P8_VOH_001 | 1.71 | 2.3039 | 0.4 | NAP | Fail
N189 | Typical | -45 | GPIO_1P8_VOH_010 | 1.89 | 2.5247 | 0.4 | NAP | Fail
N189 | Typical | -45 | GPIO_1P8_VOH_010 | 1.8 | 2.4348 | 0.4 | NAP | Fail
N189 | Typical | -45 | GPIO_1P8_VOH_010 | 1.71 | 2.3449 | 0.4 | NAP | Fail
N189 | Typical | -45 | GPIO_1P8_VOH_011 | 1.89 | 2.0482 | 0.4 | NAP | Fail
N189 | Typical | -45 | GPIO_1P8_VOH_011 | 1.8 | 1.9595 | 0.4 | NAP | Fail
N189 | Typical | -45 | GPIO_1P8_VOH_011 | 1.71 | 1.8712 | 0.4 | NAP | Fail
N189 | Typical | -45 | GPIO_1P8_VOH_100 | 1.89 | 1.9938 | 0.4 | NAP | Fail
N189 | Typical | -45 | GPIO_1P8_VOH_100 | 1.8 | 1.9046 | 0.4 | NAP | Fail
N189 | Typical | -45 | GPIO_1P8_VOH_100 | 1.71 | 1.8157 | 0.4 | NAP | Fail
N189 | Typical | -45 | GPIO_1P8_VOH_101 | 1.89 | 2.6217 | 0.4 | NAP | Fail
N189 | Typical | -45 | GPIO_1P8_VOH_101 | 1.8 | 2.5318 | 0.4 | NAP | Fail
N189 | Typical | -45 | GPIO_1P8_VOH_101 | 1.71 | 2.4418 | 0.4 | NAP | Fail
N189 | Typical | -45 | GPIO_1P8_VOH_110 | 1.89 | 0.18815 | 0.4 | NAP | Pass
N189 | Typical | -45 | GPIO_1P8_VOH_110 | 1.8 | 0.19015 | 0.4 | NAP | Pass
N189 | Typical | -45 | GPIO_1P8_VOH_110 | 1.71 | 0.19255 | 0.4 | NAP | Pass
N189 | Typical | -45 | GPIO_1P8_VOH_111 | 1.89 | 0.19004 | 0.4 | NAP | Pass
N189 | Typical | -45 | GPIO_1P8_VOH_111 | 1.8 | 0.19204 | 0.4 | NAP | Pass
N189 | Typical | -45 | GPIO_1P8_VOH_111 | 1.71 | 0.19442 | 0.4 | NAP | Pass
N189 | Typical | -45 | GPIO_1P8_VOL_000 | 1.89 | 0.14626 | 0.4 | NAP | Pass
N189 | Typical | -45 | GPIO_1P8_VOL_000 | 1.8 | 0.14772 | 0.4 | NAP | Pass
N189 | Typical | -45 | GPIO_1P8_VOL_000 | 1.71 | 0.14958 | 0.4 | NAP | Pass
N189 | Typical | -45 | GPIO_1P8_VOL_001 | 1.89 | 0.15158 | 0.4 | NAP | Pass
N189 | Typical | -45 | GPIO_1P8_VOL_001 | 1.8 | 0.15303 | 0.4 | NAP | Pass
N189 | Typical | -45 | GPIO_1P8_VOL_001 | 1.71 | 0.15486 | 0.4 | NAP | Pass
N189 | Typical | -45 | GPIO_1P8_VOL_010 | 1.89 | 0.15302 | 0.4 | NAP | Pass
N189 | Typical | -45 | GPIO_1P8_VOL_010 | 1.8 | 0.15444 | 0.4 | NAP | Pass
N189 | Typical | -45 | GPIO_1P8_VOL_010 | 1.71 | 0.15626 | 0.4 | NAP | Pass
N189 | Typical | -45 | GPIO_1P8_VOL_011 | 1.89 | 1.0142 | 0.4 | NAP | Fail
N189 | Typical | -45 | GPIO_1P8_VOL_011 | 1.8 | 0.97309 | 0.4 | NAP | Fail
N189 | Typical | -45 | GPIO_1P8_VOL_011 | 1.71 | 0.93282 | 0.4 | NAP | Fail
N189 | Typical | -45 | GPIO_1P8_VOL_100 | 1.89 | 1.0774 | 0.4 | NAP | Fail
N189 | Typical | -45 | GPIO_1P8_VOL_100 | 1.8 | 1.0394 | 0.4 | NAP | Fail
N189 | Typical | -45 | GPIO_1P8_VOL_100 | 1.71 | 1.0034 | 0.4 | NAP | Fail
N189 | Typical | -45 | GPIO_1P8_VOL_101 | 1.89 | 1.0772 | 0.4 | NAP | Fail
N189 | Typical | -45 | GPIO_1P8_VOL_101 | 1.8 | 1.0337 | 0.4 | NAP | Fail
N189 | Typical | -45 | GPIO_1P8_VOL_101 | 1.71 | 0.99168 | 0.4 | NAP | Fail
N189 | Typical | -45 | GPIO_1P8_VOL_110 | 1.89 | 1.1302 | 0.4 | NAP | Fail
N189 | Typical | -45 | GPIO_1P8_VOL_110 | 1.8 | 1.0944 | 0.4 | NAP | Fail
N189 | Typical | -45 | GPIO_1P8_VOL_110 | 1.71 | 1.0617 | 0.4 | NAP | Fail
N189 | Typical | -45 | GPIO_1P8_VOL_111 | 1.89 | 1.1307 | 0.4 | NAP | Fail
N189 | Typical | -45 | GPIO_1P8_VOL_111 | 1.8 | 1.088 | 0.4 | NAP | Fail
N189 | Typical | -45 | GPIO_1P8_VOL_111 | 1.71 | 1.046 | 0.4 | NAP | Fail
N189 | Typical | -45 | GPIO_1P8_VIH_HYST1 | 1.89 | 1.2 | 1.323 | NAP | Pass
N189 | Typical | -45 | GPIO_1P8_VIL_HYST1 | 1.89 | 0.84 | NAP | 0.567 | Pass
N189 | Typical | -45 | GPIO_1P8_Vh_HYST1 | 1.89 | 0.36 | NAP | 0.0945 | Pass
N189 | Typical | -45 | GPIO_1P8_VIH_HYST1 | 1.8 | 1.14 | 1.26 | NAP | Pass
N189 | Typical | -45 | GPIO_1P8_VIL_HYST1 | 1.8 | 0.8 | NAP | 0.54 | Pass
N189 | Typical | -45 | GPIO_1P8_Vh_HYST1 | 1.8 | 0.34 | NAP | 0.09 | Pass
N189 | Typical | -45 | GPIO_1P8_VIH_HYST1 | 1.71 | 1.08 | 1.197 | NAP | Pass
N189 | Typical | -45 | GPIO_1P8_VIL_HYST1 | 1.71 | 0.76 | NAP | 0.513 | Pass
N189 | Typical | -45 | GPIO_1P8_Vh_HYST1 | 1.71 | 0.32 | NAP | 0.0855 | Pass
N189 | Typical | -45 | GPIO_1P8_VIH_HYST0 | 1.89 | 1.02 | 1.323 | NAP | Pass
N189 | Typical | -45 | GPIO_1P8_VIL_HYST0 | 1.89 | 0.84 | NAP | 0.567 | Pass
N189 | Typical | -45 | GPIO_1P8_Vh_HYST0 | 1.89 | 0.18 | NAP | NAP | Pass
N189 | Typical | -45 | GPIO_1P8_VIH_HYST0 | 1.8 | 0.98 | 1.26 | NAP | Pass
N189 | Typical | -45 | GPIO_1P8_VIL_HYST0 | 1.8 | 0.8 | NAP | 0.54 | Pass
N189 | Typical | -45 | GPIO_1P8_Vh_HYST0 | 1.8 | 0.18 | NAP | NAP | Pass
N189 | Typical | -45 | GPIO_1P8_VIH_HYST0 | 1.71 | 0.94 | 1.197 | NAP | Pass
N189 | Typical | -45 | GPIO_1P8_VIL_HYST0 | 1.71 | 0.76 | NAP | 0.513 | Pass
N189 | Typical | -45 | GPIO_1P8_Vh_HYST0 | 1.71 | 0.18 | NAP | NAP | Pass
N189 | Typical | -45 | GPIO_1P8_RPU | 1.89 | 2245877000 | 100000 | 25000 | Fail
N189 | Typical | -45 | GPIO_1P8_RPU | 1.8 | 2069273000 | 100000 | 25000 | Fail
N189 | Typical | -45 | GPIO_1P8_RPU | 1.71 | 1836480000 | 100000 | 25000 | Fail
N189 | Typical | -45 | GPIO_1P8_RPD | 1.89 | 2248990000 | 100000 | 25000 | Fail
N189 | Typical | -45 | GPIO_1P8_RPD | 1.8 | 2387485000 | 100000 | 25000 | Fail
N189 | Typical | -45 | GPIO_1P8_RPD | 1.71 | 2503092000 | 100000 | 25000 | Fail
N189 | Typical | -45 | GPIO_3P3_VOH_000 | 3.6 | 0.18522 | 0.4 | NAP | Pass
N189 | Typical | -45 | GPIO_3P3_VOH_000 | 2.7 | 0.18526 | 0.4 | NAP | Pass
N189 | Typical | -45 | GPIO_3P3_VOH_000 | 1.89 | 0.18534 | 0.4 | NAP | Pass
N189 | Typical | -45 | GPIO_3P3_VOH_000 | 1.8 | 0.18539 | 0.4 | NAP | Pass
N189 | Typical | -45 | GPIO_3P3_VOH_000 | 1.71 | 0.18679 | 0.4 | NAP | Pass
N189 | Typical | -45 | GPIO_3P3_VOH_001 | 3.6 | 0.18555 | 0.4 | NAP | Pass
N189 | Typical | -45 | GPIO_3P3_VOH_001 | 2.7 | 0.18558 | 0.4 | NAP | Pass
N189 | Typical | -45 | GPIO_3P3_VOH_001 | 1.89 | 0.18566 | 0.4 | NAP | Pass
N189 | Typical | -45 | GPIO_3P3_VOH_001 | 1.8 | 0.18569 | 0.4 | NAP | Pass
N189 | Typical | -45 | GPIO_3P3_VOH_001 | 1.71 | 0.18707 | 0.4 | NAP | Pass
N189 | Typical | -45 | GPIO_3P3_VOH_010 | 3.6 | 0.18207 | 0.4 | NAP | Pass
N189 | Typical | -45 | GPIO_3P3_VOH_010 | 2.7 | 0.18212 | 0.4 | NAP | Pass
N189 | Typical | -45 | GPIO_3P3_VOH_010 | 1.89 | 0.18219 | 0.4 | NAP | Pass
N189 | Typical | -45 | GPIO_3P3_VOH_010 | 1.8 | 0.18224 | 0.4 | NAP | Pass
N189 | Typical | -45 | GPIO_3P3_VOH_010 | 1.71 | 0.18353 | 0.4 | NAP | Pass
N189 | Typical | -45 | GPIO_3P3_VOH_011 | 3.6 | 0.69095 | 0.4 | NAP | Fail
N189 | Typical | -45 | GPIO_3P3_VOH_011 | 2.7 | 0.70437 | 0.4 | NAP | Fail
N189 | Typical | -45 | GPIO_3P3_VOH_011 | 1.89 | 0.75713 | 0.4 | NAP | Fail
N189 | Typical | -45 | GPIO_3P3_VOH_011 | 1.8 | 0.76996 | 0.4 | NAP | Fail
N189 | Typical | -45 | GPIO_3P3_VOH_011 | 1.71 | 0.78609 | 0.4 | NAP | Fail
N189 | Typical | -45 | GPIO_3P3_VOH_100 | 3.6 | 0.2138 | 0.4 | NAP | Pass
N189 | Typical | -45 | GPIO_3P3_VOH_100 | 2.7 | 0.21645 | 0.4 | NAP | Pass
N189 | Typical | -45 | GPIO_3P3_VOH_100 | 1.89 | 0.2277 | 0.4 | NAP | Pass
N189 | Typical | -45 | GPIO_3P3_VOH_100 | 1.8 | 0.23021 | 0.4 | NAP | Pass
N189 | Typical | -45 | GPIO_3P3_VOH_100 | 1.71 | 0.2332 | 0.4 | NAP | Pass
N189 | Typical | -45 | GPIO_3P3_VOH_110 | 3.6 | 4.1102 | 0.4 | NAP | Fail
N189 | Typical | -45 | GPIO_3P3_VOH_110 | 2.7 | 3.2102 | 0.4 | NAP | Fail
N189 | Typical | -45 | GPIO_3P3_VOH_110 | 1.89 | 2.4002 | 0.4 | NAP | Fail
N189 | Typical | -45 | GPIO_3P3_VOH_110 | 1.8 | 2.3102 | 0.4 | NAP | Fail
N189 | Typical | -45 | GPIO_3P3_VOH_110 | 1.71 | 2.2202 | 0.4 | NAP | Fail
N189 | Typical | -45 | GPIO_3P3_VOH_111 | 3.6 | 3.852 | 0.4 | NAP | Fail
N189 | Typical | -45 | GPIO_3P3_VOH_111 | 2.7 | 2.952 | 0.4 | NAP | Fail
N189 | Typical | -45 | GPIO_3P3_VOH_111 | 1.89 | 2.142 | 0.4 | NAP | Fail
N189 | Typical | -45 | GPIO_3P3_VOH_111 | 1.8 | 2.052 | 0.4 | NAP | Fail
N189 | Typical | -45 | GPIO_3P3_VOH_111 | 1.71 | 1.962 | 0.4 | NAP | Fail
N189 | Typical | -45 | GPIO_3P3_VOL_001 | 3.6 | 4.1813 | 0.4 | NAP | Fail
N189 | Typical | -45 | GPIO_3P3_VOL_001 | 2.7 | 3.2813 | 0.4 | NAP | Fail
N189 | Typical | -45 | GPIO_3P3_VOL_001 | 1.89 | 2.4714 | 0.4 | NAP | Fail
N189 | Typical | -45 | GPIO_3P3_VOL_001 | 1.8 | 2.3814 | 0.4 | NAP | Fail
N189 | Typical | -45 | GPIO_3P3_VOL_001 | 1.71 | 2.2914 | 0.4 | NAP | Fail
N189 | Typical | -45 | GPIO_3P3_VOL_010 | 3.6 | 4.0808 | 0.4 | NAP | Fail
N189 | Typical | -45 | GPIO_3P3_VOL_010 | 2.7 | 3.1809 | 0.4 | NAP | Fail
N189 | Typical | -45 | GPIO_3P3_VOL_010 | 1.89 | 2.3711 | 0.4 | NAP | Fail
N189 | Typical | -45 | GPIO_3P3_VOL_010 | 1.8 | 2.2811 | 0.4 | NAP | Fail
N189 | Typical | -45 | GPIO_3P3_VOL_010 | 1.71 | 2.1923 | 0.4 | NAP | Fail
N189 | Typical | -45 | GPIO_3P3_VOL_011 | 3.6 | 3.781 | 0.4 | NAP | Fail
N189 | Typical | -45 | GPIO_3P3_VOL_011 | 2.7 | 2.8811 | 0.4 | NAP | Fail
N189 | Typical | -45 | GPIO_3P3_VOL_011 | 1.89 | 2.0712 | 0.4 | NAP | Fail
N189 | Typical | -45 | GPIO_3P3_VOL_011 | 1.8 | 1.9813 | 0.4 | NAP | Fail
N189 | Typical | -45 | GPIO_3P3_VOL_011 | 1.71 | 1.8923 | 0.4 | NAP | Fail
N189 | Typical | -45 | GPIO_3P3_VOL_100 | 3.6 | 3.7332 | 0.4 | NAP | Fail
N189 | Typical | -45 | GPIO_3P3_VOL_100 | 2.7 | 2.8333 | 0.4 | NAP | Fail
N189 | Typical | -45 | GPIO_3P3_VOL_100 | 1.89 | 2.0234 | 0.4 | NAP | Fail
N189 | Typical | -45 | GPIO_3P3_VOL_100 | 1.8 | 1.9334 | 0.4 | NAP | Fail
N189 | Typical | -45 | GPIO_3P3_VOL_100 | 1.71 | 1.8442 | 0.4 | NAP | Fail
N189 | Typical | -45 | GPIO_3P3_VOL_101 | 3.6 | 0.46272 | 0.4 | NAP | Fail
N189 | Typical | -45 | GPIO_3P3_VOL_101 | 2.7 | 0.46272 | 0.4 | NAP | Fail
N189 | Typical | -45 | GPIO_3P3_VOL_101 | 1.89 | 0.46272 | 0.4 | NAP | Fail
N189 | Typical | -45 | GPIO_3P3_VOL_101 | 1.8 | 0.46272 | 0.4 | NAP | Fail
N189 | Typical | -45 | GPIO_3P3_VOL_101 | 1.71 | 0.46269 | 0.4 | NAP | Fail
N189 | Typical | -45 | GPIO_3P3_VOL_110 | 3.6 | 0.22153 | 0.4 | NAP | Pass
N189 | Typical | -45 | GPIO_3P3_VOL_110 | 2.7 | 0.22153 | 0.4 | NAP | Pass
N189 | Typical | -45 | GPIO_3P3_VOL_110 | 1.89 | 0.22154 | 0.4 | NAP | Pass
N189 | Typical | -45 | GPIO_3P3_VOL_110 | 1.8 | 0.22154 | 0.4 | NAP | Pass
N189 | Typical | -45 | GPIO_3P3_VOL_110 | 1.71 | 0.22153 | 0.4 | NAP | Pass
N189 | Typical | -45 | GPIO_3P3_VOL_111 | 3.6 | 0.16713 | 0.4 | NAP | Pass
N189 | Typical | -45 | GPIO_3P3_VOL_111 | 2.7 | 0.16713 | 0.4 | NAP | Pass
N189 | Typical | -45 | GPIO_3P3_VOL_111 | 1.89 | 0.16712 | 0.4 | NAP | Pass
N189 | Typical | -45 | GPIO_3P3_VOL_111 | 1.8 | 0.16713 | 0.4 | NAP | Pass
N189 | Typical | -45 | GPIO_3P3_VOL_111 | 1.71 | 0.16713 | 0.4 | NAP | Pass
N189 | Typical | -45 | GPIO_3P3_VIH_HYST1 | 2.7 | 1.52 | 1.89 | NAP | Pass
N189 | Typical | -45 | GPIO_3P3_VIL_HYST1 | 2.7 | 1.14 | NAP | 0.81 | Pass
N189 | Typical | -45 | GPIO_3P3_Vh_HYST1 | 2.7 | 0.38 | NAP | 0.135 | Pass
N189 | Typical | -45 | GPIO_3P3_VIH_HYST1 | 1.89 | 1.1 | 1.323 | NAP | Pass
N189 | Typical | -45 | GPIO_3P3_VIL_HYST1 | 1.89 | 0.84 | NAP | 0.567 | Pass
N189 | Typical | -45 | GPIO_3P3_Vh_HYST1 | 1.89 | 0.26 | NAP | 0.0945 | Pass
N189 | Typical | -45 | GPIO_3P3_VIH_HYST1 | 1.8 | 1.06 | 1.26 | NAP | Pass
N189 | Typical | -45 | GPIO_3P3_VIL_HYST1 | 1.8 | 0.8 | NAP | 0.54 | Pass
N189 | Typical | -45 | GPIO_3P3_Vh_HYST1 | 1.8 | 0.26 | NAP | 0.09 | Pass
N189 | Typical | -45 | GPIO_3P3_VIH_HYST1 | 1.71 | 0.94 | 1.197 | NAP | Pass
N189 | Typical | -45 | GPIO_3P3_VIL_HYST1 | 1.71 | 0.76 | NAP | 0.513 | Pass
N189 | Typical | -45 | GPIO_3P3_Vh_HYST1 | 1.71 | 0.18 | NAP | 0.0855 | Pass
N189 | Typical | -45 | GPIO_3P3_VIH_HYST0 | 3.6 | 1.38 | 2.52 | NAP | Pass
N189 | Typical | -45 | GPIO_3P3_Vh_HYST0 | 3.6 | -0.06 | NAP | NAP | Pass
N189 | Typical | -45 | GPIO_3P3_VIH_HYST0 | 2.7 | 1.32 | 1.89 | NAP | Pass
N189 | Typical | -45 | GPIO_3P3_VIL_HYST0 | 2.7 | 1.14 | NAP | 0.81 | Pass
N189 | Typical | -45 | GPIO_3P3_Vh_HYST0 | 2.7 | 0.18 | NAP | NAP | Pass
N189 | Typical | -45 | GPIO_3P3_VIH_HYST0 | 1.89 | 1.02 | 1.323 | NAP | Pass
N189 | Typical | -45 | GPIO_3P3_VIL_HYST0 | 1.89 | 0.84 | NAP | 0.567 | Pass
N189 | Typical | -45 | GPIO_3P3_Vh_HYST0 | 1.89 | 0.18 | NAP | NAP | Pass
N189 | Typical | -45 | GPIO_3P3_VIH_HYST0 | 1.8 | 0.98 | 1.26 | NAP | Pass
N189 | Typical | -45 | GPIO_3P3_VIL_HYST0 | 1.8 | 0.8 | NAP | 0.54 | Pass
N189 | Typical | -45 | GPIO_3P3_Vh_HYST0 | 1.8 | 0.18 | NAP | NAP | Pass
N189 | Typical | -45 | GPIO_3P3_VIH_HYST0 | 1.71 | 0.94 | 1.197 | NAP | Pass
N189 | Typical | -45 | GPIO_3P3_VIL_HYST0 | 1.71 | 0.76 | NAP | 0.513 | Pass
N189 | Typical | -45 | GPIO_3P3_Vh_HYST0 | 1.71 | 0.18 | NAP | NAP | Pass
N189 | Typical | -45 | GPIO_3P3_RPU | 3.6 | 60063.93 | 100000 | 25000 | Pass
N189 | Typical | -45 | GPIO_3P3_RPU | 2.7 | 60029.33 | 100000 | 25000 | Pass
N189 | Typical | -45 | GPIO_3P3_RPU | 1.89 | 60021.34 | 100000 | 25000 | Pass
N189 | Typical | -45 | GPIO_3P3_RPU | 1.8 | 60023.2 | 100000 | 25000 | Pass
N189 | Typical | -45 | GPIO_3P3_RPU | 1.71 | 60030 | 100000 | 25000 | Pass
N189 | Typical | -45 | GPIO_3P3_RPD | 3.6 | 59565.08 | 100000 | 25000 | Pass
N189 | Typical | -45 | GPIO_3P3_RPD | 2.7 | 59565.29 | 100000 | 25000 | Pass
N189 | Typical | -45 | GPIO_3P3_RPD | 1.89 | 59565.68 | 100000 | 25000 | Pass
N189 | Typical | -45 | GPIO_3P3_RPD | 1.8 | 59565.54 | 100000 | 25000 | Pass
N189 | Typical | -45 | GPIO_3P3_RPD | 1.71 | 59566.21 | 100000 | 25000 | Pass
N189 | Typical | 130 | GPIO_1P8_VOH_000 | 1.89 | 2.3511 | 0.4 | NAP | Fail
N189 | Typical | 130 | GPIO_1P8_VOH_000 | 1.8 | 2.2609 | 0.4 | NAP | Fail
N189 | Typical | 130 | GPIO_1P8_VOH_000 | 1.71 | 2.1707 | 0.4 | NAP | Fail
N189 | Typical | 130 | GPIO_1P8_VOH_001 | 1.89 | 2.4068 | 0.4 | NAP | Fail
N189 | Typical | 130 | GPIO_1P8_VOH_001 | 1.8 | 2.3167 | 0.4 | NAP | Fail
N189 | Typical | 130 | GPIO_1P8_VOH_001 | 1.71 | 2.2266 | 0.4 | NAP | Fail
N189 | Typical | 130 | GPIO_1P8_VOH_010 | 1.89 | 2.4467 | 0.4 | NAP | Fail
N189 | Typical | 130 | GPIO_1P8_VOH_010 | 1.8 | 2.3566 | 0.4 | NAP | Fail
N189 | Typical | 130 | GPIO_1P8_VOH_010 | 1.71 | 2.2665 | 0.4 | NAP | Fail
N189 | Typical | 130 | GPIO_1P8_VOH_011 | 1.89 | 2.091 | 0.4 | NAP | Fail
N189 | Typical | 130 | GPIO_1P8_VOH_011 | 1.8 | 2.0033 | 0.4 | NAP | Fail
N189 | Typical | 130 | GPIO_1P8_VOH_011 | 1.71 | 1.9159 | 0.4 | NAP | Fail
N189 | Typical | 130 | GPIO_1P8_VOH_100 | 1.89 | 2.0213 | 0.4 | NAP | Fail
N189 | Typical | 130 | GPIO_1P8_VOH_100 | 1.8 | 1.9327 | 0.4 | NAP | Fail
N189 | Typical | 130 | GPIO_1P8_VOH_100 | 1.71 | 1.8444 | 0.4 | NAP | Fail
N189 | Typical | 130 | GPIO_1P8_VOH_101 | 1.89 | 2.5264 | 0.4 | NAP | Fail
N189 | Typical | 130 | GPIO_1P8_VOH_101 | 1.8 | 2.4363 | 0.4 | NAP | Fail
N189 | Typical | 130 | GPIO_1P8_VOH_101 | 1.71 | 2.3463 | 0.4 | NAP | Fail
N189 | Typical | 130 | GPIO_1P8_VOH_110 | 1.89 | 0.23942 | 0.4 | NAP | Pass
N189 | Typical | 130 | GPIO_1P8_VOH_110 | 1.8 | 0.24274 | 0.4 | NAP | Pass
N189 | Typical | 130 | GPIO_1P8_VOH_110 | 1.71 | 0.24656 | 0.4 | NAP | Pass
N189 | Typical | 130 | GPIO_1P8_VOH_111 | 1.89 | 0.24175 | 0.4 | NAP | Pass
N189 | Typical | 130 | GPIO_1P8_VOH_111 | 1.8 | 0.24508 | 0.4 | NAP | Pass
N189 | Typical | 130 | GPIO_1P8_VOH_111 | 1.71 | 0.24889 | 0.4 | NAP | Pass
N189 | Typical | 130 | GPIO_1P8_VOL_000 | 1.89 | 0.192 | 0.4 | NAP | Pass
N189 | Typical | 130 | GPIO_1P8_VOL_000 | 1.8 | 0.19462 | 0.4 | NAP | Pass
N189 | Typical | 130 | GPIO_1P8_VOL_000 | 1.71 | 0.19778 | 0.4 | NAP | Pass
N189 | Typical | 130 | GPIO_1P8_VOL_001 | 1.89 | 0.19807 | 0.4 | NAP | Pass
N189 | Typical | 130 | GPIO_1P8_VOL_001 | 1.8 | 0.20069 | 0.4 | NAP | Pass
N189 | Typical | 130 | GPIO_1P8_VOL_001 | 1.71 | 0.20382 | 0.4 | NAP | Pass
N189 | Typical | 130 | GPIO_1P8_VOL_010 | 1.89 | 0.19972 | 0.4 | NAP | Pass
N189 | Typical | 130 | GPIO_1P8_VOL_010 | 1.8 | 0.20232 | 0.4 | NAP | Pass
N189 | Typical | 130 | GPIO_1P8_VOL_010 | 1.71 | 0.20545 | 0.4 | NAP | Pass
N189 | Typical | 130 | GPIO_1P8_VOL_011 | 1.89 | 1.0524 | 0.4 | NAP | Fail
N189 | Typical | 130 | GPIO_1P8_VOL_011 | 1.8 | 1.0117 | 0.4 | NAP | Fail
N189 | Typical | 130 | GPIO_1P8_VOL_011 | 1.71 | 0.9722 | 0.4 | NAP | Fail
N189 | Typical | 130 | GPIO_1P8_VOL_100 | 1.89 | 1.1497 | 0.4 | NAP | Fail
N189 | Typical | 130 | GPIO_1P8_VOL_100 | 1.8 | 1.1116 | 0.4 | NAP | Fail
N189 | Typical | 130 | GPIO_1P8_VOL_100 | 1.71 | 1.0762 | 0.4 | NAP | Fail
N189 | Typical | 130 | GPIO_1P8_VOL_101 | 1.89 | 1.1145 | 0.4 | NAP | Fail
N189 | Typical | 130 | GPIO_1P8_VOL_101 | 1.8 | 1.0715 | 0.4 | NAP | Fail
N189 | Typical | 130 | GPIO_1P8_VOL_101 | 1.71 | 1.0298 | 0.4 | NAP | Fail
N189 | Typical | 130 | GPIO_1P8_VOL_110 | 1.89 | 1.2231 | 0.4 | NAP | Fail
N189 | Typical | 130 | GPIO_1P8_VOL_110 | 1.8 | 1.189 | 0.4 | NAP | Fail
N189 | Typical | 130 | GPIO_1P8_VOL_110 | 1.71 | 1.1584 | 0.4 | NAP | Fail
N189 | Typical | 130 | GPIO_1P8_VOL_111 | 1.89 | 1.1921 | 0.4 | NAP | Fail
N189 | Typical | 130 | GPIO_1P8_VOL_111 | 1.8 | 1.1506 | 0.4 | NAP | Fail
N189 | Typical | 130 | GPIO_1P8_VOL_111 | 1.71 | 1.1098 | 0.4 | NAP | Fail
N189 | Typical | 130 | GPIO_1P8_VIH_HYST1 | 1.89 | 1.22 | 1.323 | NAP | Pass
N189 | Typical | 130 | GPIO_1P8_VIL_HYST1 | 1.89 | 0.82 | NAP | 0.567 | Pass
N189 | Typical | 130 | GPIO_1P8_Vh_HYST1 | 1.89 | 0.4 | NAP | 0.0945 | Pass
N189 | Typical | 130 | GPIO_1P8_VIH_HYST1 | 1.8 | 1.16 | 1.26 | NAP | Pass
N189 | Typical | 130 | GPIO_1P8_VIL_HYST1 | 1.8 | 0.8 | NAP | 0.54 | Pass
N189 | Typical | 130 | GPIO_1P8_Vh_HYST1 | 1.8 | 0.36 | NAP | 0.09 | Pass
N189 | Typical | 130 | GPIO_1P8_VIH_HYST1 | 1.71 | 1.1 | 1.197 | NAP | Pass
N189 | Typical | 130 | GPIO_1P8_VIL_HYST1 | 1.71 | 0.76 | NAP | 0.513 | Pass
N189 | Typical | 130 | GPIO_1P8_Vh_HYST1 | 1.71 | 0.34 | NAP | 0.0855 | Pass
N189 | Typical | 130 | GPIO_1P8_VIH_HYST0 | 1.89 | 1 | 1.323 | NAP | Pass
N189 | Typical | 130 | GPIO_1P8_VIL_HYST0 | 1.89 | 0.82 | NAP | 0.567 | Pass
N189 | Typical | 130 | GPIO_1P8_Vh_HYST0 | 1.89 | 0.18 | NAP | NAP | Pass
N189 | Typical | 130 | GPIO_1P8_VIH_HYST0 | 1.8 | 0.96 | 1.26 | NAP | Pass
N189 | Typical | 130 | GPIO_1P8_VIL_HYST0 | 1.8 | 0.78 | NAP | 0.54 | Pass
N189 | Typical | 130 | GPIO_1P8_Vh_HYST0 | 1.8 | 0.18 | NAP | NAP | Pass
N189 | Typical | 130 | GPIO_1P8_VIH_HYST0 | 1.71 | 0.92 | 1.197 | NAP | Pass
N189 | Typical | 130 | GPIO_1P8_VIL_HYST0 | 1.71 | 0.74 | NAP | 0.513 | Pass
N189 | Typical | 130 | GPIO_1P8_Vh_HYST0 | 1.71 | 0.18 | NAP | NAP | Pass
N189 | Typical | 130 | GPIO_1P8_RPU | 1.89 | 159109600 | 100000 | 25000 | Fail
N189 | Typical | 130 | GPIO_1P8_RPU | 1.8 | 146481600 | 100000 | 25000 | Fail
N189 | Typical | 130 | GPIO_1P8_RPU | 1.71 | 133712400 | 100000 | 25000 | Fail
N189 | Typical | 130 | GPIO_1P8_RPD | 1.89 | 175736000 | 100000 | 25000 | Fail
N189 | Typical | 130 | GPIO_1P8_RPD | 1.8 | 180965300 | 100000 | 25000 | Fail
N189 | Typical | 130 | GPIO_1P8_RPD | 1.71 | 185956200 | 100000 | 25000 | Fail
N189 | Typical | 130 | GPIO_3P3_VOH_000 | 3.6 | 0.24129 | 0.4 | NAP | Pass
N189 | Typical | 130 | GPIO_3P3_VOH_000 | 2.7 | 0.24141 | 0.4 | NAP | Pass
N189 | Typical | 130 | GPIO_3P3_VOH_000 | 1.89 | 0.24143 | 0.4 | NAP | Pass
N189 | Typical | 130 | GPIO_3P3_VOH_000 | 1.8 | 0.24148 | 0.4 | NAP | Pass
N189 | Typical | 130 | GPIO_3P3_VOH_000 | 1.71 | 0.24434 | 0.4 | NAP | Pass
N189 | Typical | 130 | GPIO_3P3_VOH_001 | 3.6 | 0.24243 | 0.4 | NAP | Pass
N189 | Typical | 130 | GPIO_3P3_VOH_001 | 2.7 | 0.24256 | 0.4 | NAP | Pass
N189 | Typical | 130 | GPIO_3P3_VOH_001 | 1.89 | 0.24257 | 0.4 | NAP | Pass
N189 | Typical | 130 | GPIO_3P3_VOH_001 | 1.8 | 0.24264 | 0.4 | NAP | Pass
N189 | Typical | 130 | GPIO_3P3_VOH_001 | 1.71 | 0.24548 | 0.4 | NAP | Pass
N189 | Typical | 130 | GPIO_3P3_VOH_010 | 3.6 | 0.24071 | 0.4 | NAP | Pass
N189 | Typical | 130 | GPIO_3P3_VOH_010 | 2.7 | 0.2408 | 0.4 | NAP | Pass
N189 | Typical | 130 | GPIO_3P3_VOH_010 | 1.89 | 0.2408 | 0.4 | NAP | Pass
N189 | Typical | 130 | GPIO_3P3_VOH_010 | 1.8 | 0.24111 | 0.4 | NAP | Pass
N189 | Typical | 130 | GPIO_3P3_VOH_010 | 1.71 | 0.24365 | 0.4 | NAP | Pass
N189 | Typical | 130 | GPIO_3P3_VOH_011 | 3.6 | 0.87735 | 0.4 | NAP | Fail
N189 | Typical | 130 | GPIO_3P3_VOH_011 | 2.7 | 0.91074 | 0.4 | NAP | Fail
N189 | Typical | 130 | GPIO_3P3_VOH_011 | 1.89 | 1.0065 | 0.4 | NAP | Fail
N189 | Typical | 130 | GPIO_3P3_VOH_011 | 1.8 | 1.0283 | 0.4 | NAP | Fail
N189 | Typical | 130 | GPIO_3P3_VOH_011 | 1.71 | 1.0552 | 0.4 | NAP | Fail
N189 | Typical | 130 | GPIO_3P3_VOH_100 | 3.6 | 0.27118 | 0.4 | NAP | Pass
N189 | Typical | 130 | GPIO_3P3_VOH_100 | 2.7 | 0.27918 | 0.4 | NAP | Pass
N189 | Typical | 130 | GPIO_3P3_VOH_110 | 3.6 | 4.1254 | 0.4 | NAP | Fail
N189 | Typical | 130 | GPIO_3P3_VOH_110 | 2.7 | 3.2259 | 0.4 | NAP | Fail
N189 | Typical | 130 | GPIO_3P3_VOH_110 | 1.89 | 2.4165 | 0.4 | NAP | Fail
N189 | Typical | 130 | GPIO_3P3_VOH_110 | 1.8 | 2.3265 | 0.4 | NAP | Fail
N189 | Typical | 130 | GPIO_3P3_VOH_110 | 1.71 | 2.2366 | 0.4 | NAP | Fail
N189 | Typical | 130 | GPIO_3P3_VOH_111 | 3.6 | 3.9319 | 0.4 | NAP | Fail
N189 | Typical | 130 | GPIO_3P3_VOH_111 | 2.7 | 3.0319 | 0.4 | NAP | Fail
N189 | Typical | 130 | GPIO_3P3_VOH_111 | 1.89 | 2.222 | 0.4 | NAP | Fail
N189 | Typical | 130 | GPIO_3P3_VOH_111 | 1.8 | 2.132 | 0.4 | NAP | Fail
N189 | Typical | 130 | GPIO_3P3_VOH_111 | 1.71 | 2.042 | 0.4 | NAP | Fail
N189 | Typical | 130 | GPIO_3P3_VOL_001 | 3.6 | 4.1116 | 0.4 | NAP | Fail
N189 | Typical | 130 | GPIO_3P3_VOL_001 | 2.7 | 3.2115 | 0.4 | NAP | Fail
N189 | Typical | 130 | GPIO_3P3_VOL_001 | 1.89 | 2.4015 | 0.4 | NAP | Fail
N189 | Typical | 130 | GPIO_3P3_VOL_001 | 1.8 | 2.3115 | 0.4 | NAP | Fail
N189 | Typical | 130 | GPIO_3P3_VOL_001 | 1.71 | 2.2215 | 0.4 | NAP | Fail
N189 | Typical | 130 | GPIO_3P3_VOL_010 | 3.6 | 4.0579 | 0.4 | NAP | Fail
N189 | Typical | 130 | GPIO_3P3_VOL_010 | 2.7 | 3.158 | 0.4 | NAP | Fail
N189 | Typical | 130 | GPIO_3P3_VOL_010 | 1.89 | 2.3481 | 0.4 | NAP | Fail
N189 | Typical | 130 | GPIO_3P3_VOL_010 | 1.8 | 2.2581 | 0.4 | NAP | Fail
N189 | Typical | 130 | GPIO_3P3_VOL_010 | 1.71 | 2.1692 | 0.4 | NAP | Fail
N189 | Typical | 130 | GPIO_3P3_VOL_011 | 3.6 | 3.8364 | 0.4 | NAP | Fail
N189 | Typical | 130 | GPIO_3P3_VOL_011 | 2.7 | 2.9366 | 0.4 | NAP | Fail
N189 | Typical | 130 | GPIO_3P3_VOL_011 | 1.89 | 2.1267 | 0.4 | NAP | Fail
N189 | Typical | 130 | GPIO_3P3_VOL_011 | 1.8 | 2.0368 | 0.4 | NAP | Fail
N189 | Typical | 130 | GPIO_3P3_VOL_011 | 1.71 | 1.949 | 0.4 | NAP | Fail
N189 | Typical | 130 | GPIO_3P3_VOL_100 | 3.6 | 3.7737 | 0.4 | NAP | Fail
N189 | Typical | 130 | GPIO_3P3_VOL_100 | 2.7 | 2.8738 | 0.4 | NAP | Fail
N189 | Typical | 130 | GPIO_3P3_VOL_100 | 1.89 | 2.0639 | 0.4 | NAP | Fail
N189 | Typical | 130 | GPIO_3P3_VOL_100 | 1.8 | 1.974 | 0.4 | NAP | Fail
N189 | Typical | 130 | GPIO_3P3_VOL_100 | 1.71 | 1.8857 | 0.4 | NAP | Fail
N189 | Typical | 130 | GPIO_3P3_VOL_101 | 3.6 | 0.65409 | 0.4 | NAP | Fail
N189 | Typical | 130 | GPIO_3P3_VOL_101 | 2.7 | 0.65427 | 0.4 | NAP | Fail
N189 | Typical | 130 | GPIO_3P3_VOL_101 | 1.89 | 0.65447 | 0.4 | NAP | Fail
N189 | Typical | 130 | GPIO_3P3_VOL_101 | 1.8 | 0.65467 | 0.4 | NAP | Fail
N189 | Typical | 130 | GPIO_3P3_VOL_101 | 1.71 | 0.65477 | 0.4 | NAP | Fail
N189 | Typical | 130 | GPIO_3P3_VOL_111 | 3.6 | 0.22349 | 0.4 | NAP | Pass
N189 | Typical | 130 | GPIO_3P3_VOL_111 | 2.7 | 0.22352 | 0.4 | NAP | Pass
N189 | Typical | 130 | GPIO_3P3_VOL_111 | 1.89 | 0.22353 | 0.4 | NAP | Pass
N189 | Typical | 130 | GPIO_3P3_VOL_111 | 1.8 | 0.22354 | 0.4 | NAP | Pass
N189 | Typical | 130 | GPIO_3P3_VOL_111 | 1.71 | 0.22357 | 0.4 | NAP | Pass
N189 | Typical | 130 | GPIO_3P3_VIH_HYST1 | 2.7 | 1.54 | 1.89 | NAP | Pass
N189 | Typical | 130 | GPIO_3P3_VIL_HYST1 | 2.7 | 1.14 | NAP | 0.81 | Pass
N189 | Typical | 130 | GPIO_3P3_Vh_HYST1 | 2.7 | 0.4 | NAP | 0.135 | Pass
N189 | Typical | 130 | GPIO_3P3_VIH_HYST1 | 1.89 | 1.12 | 1.323 | NAP | Pass
N189 | Typical | 130 | GPIO_3P3_VIL_HYST1 | 1.89 | 0.82 | NAP | 0.567 | Pass
N189 | Typical | 130 | GPIO_3P3_Vh_HYST1 | 1.89 | 0.3 | NAP | 0.0945 | Pass
N189 | Typical | 130 | GPIO_3P3_VIH_HYST1 | 1.8 | 1.08 | 1.26 | NAP | Pass
N189 | Typical | 130 | GPIO_3P3_VIL_HYST1 | 1.8 | 0.78 | NAP | 0.54 | Pass
N189 | Typical | 130 | GPIO_3P3_Vh_HYST1 | 1.8 | 0.3 | NAP | 0.09 | Pass
N189 | Typical | 130 | GPIO_3P3_VIH_HYST1 | 1.71 | 1.04 | 1.197 | NAP | Pass
N189 | Typical | 130 | GPIO_3P3_VIL_HYST1 | 1.71 | 0.74 | NAP | 0.513 | Pass
N189 | Typical | 130 | GPIO_3P3_Vh_HYST1 | 1.71 | 0.3 | NAP | 0.0855 | Pass
N189 | Typical | 130 | GPIO_3P3_VIH_HYST0 | 3.6 | 1.6 | 2.52 | NAP | Pass
N189 | Typical | 130 | GPIO_3P3_VIL_HYST0 | 3.6 | 1.42 | NAP | 1.08 | Pass
N189 | Typical | 130 | GPIO_3P3_Vh_HYST0 | 3.6 | 0.18 | NAP | NAP | Pass
N189 | Typical | 130 | GPIO_3P3_VIH_HYST0 | 2.7 | 1.32 | 1.89 | NAP | Pass
N189 | Typical | 130 | GPIO_3P3_VIL_HYST0 | 2.7 | 1.14 | NAP | 0.81 | Pass
N189 | Typical | 130 | GPIO_3P3_Vh_HYST0 | 2.7 | 0.18 | NAP | NAP | Pass
N189 | Typical | 130 | GPIO_3P3_VIH_HYST0 | 1.89 | 1 | 1.323 | NAP | Pass
N189 | Typical | 130 | GPIO_3P3_VIL_HYST0 | 1.89 | 0.82 | NAP | 0.567 | Pass
N189 | Typical | 130 | GPIO_3P3_Vh_HYST0 | 1.89 | 0.18 | NAP | NAP | Pass
N189 | Typical | 130 | GPIO_3P3_VIH_HYST0 | 1.8 | 0.96 | 1.26 | NAP | Pass
N189 | Typical | 130 | GPIO_3P3_VIL_HYST0 | 1.8 | 0.78 | NAP | 0.54 | Pass
N189 | Typical | 130 | GPIO_3P3_Vh_HYST0 | 1.8 | 0.18 | NAP | NAP | Pass
N189 | Typical | 130 | GPIO_3P3_VIH_HYST0 | 1.71 | 0.92 | 1.197 | NAP | Pass
N189 | Typical | 130 | GPIO_3P3_VIL_HYST0 | 1.71 | 0.74 | NAP | 0.513 | Pass
N189 | Typical | 130 | GPIO_3P3_Vh_HYST0 | 1.71 | 0.18 | NAP | NAP | Pass
N189 | Typical | 130 | GPIO_3P3_RPU | 3.6 | 61784.12 | 100000 | 25000 | Pass
N189 | Typical | 130 | GPIO_3P3_RPU | 2.7 | 61756.56 | 100000 | 25000 | Pass
N189 | Typical | 130 | GPIO_3P3_RPU | 1.89 | 61764.38 | 100000 | 25000 | Pass
N189 | Typical | 130 | GPIO_3P3_RPU | 1.8 | 61768.81 | 100000 | 25000 | Pass
N189 | Typical | 130 | GPIO_3P3_RPU | 1.71 | 61785.55 | 100000 | 25000 | Pass
N189 | Typical | 130 | GPIO_3P3_RPD | 3.6 | 61189.74 | 100000 | 25000 | Pass
N189 | Typical | 130 | GPIO_3P3_RPD | 2.7 | 61182.44 | 100000 | 25000 | Pass
N189 | Typical | 130 | GPIO_3P3_RPD | 1.89 | 61176 | 100000 | 25000 | Pass
N189 | Typical | 130 | GPIO_3P3_RPD | 1.8 | 61175.81 | 100000 | 25000 | Pass
N189 | Typical | 130 | GPIO_3P3_RPD | 1.71 | 61174.84 | 100000 | 25000 | Pass
N189 | Typical | 25 | GPIO_1P8_VOH_000 | 1.89 | 2.3932 | 0.4 | NAP | Fail
N189 | Typical | 25 | GPIO_1P8_VOH_000 | 1.8 | 2.3033 | 0.4 | NAP | Fail
N189 | Typical | 25 | GPIO_1P8_VOH_000 | 1.71 | 2.2134 | 0.4 | NAP | Fail
N189 | Typical | 25 | GPIO_1P8_VOH_001 | 1.89 | 2.4496 | 0.4 | NAP | Fail
N189 | Typical | 25 | GPIO_1P8_VOH_001 | 1.8 | 2.3597 | 0.4 | NAP | Fail
N189 | Typical | 25 | GPIO_1P8_VOH_001 | 1.71 | 2.2699 | 0.4 | NAP | Fail
N189 | Typical | 25 | GPIO_1P8_VOH_010 | 1.89 | 2.4922 | 0.4 | NAP | Fail
N189 | Typical | 25 | GPIO_1P8_VOH_010 | 1.8 | 2.4024 | 0.4 | NAP | Fail
N189 | Typical | 25 | GPIO_1P8_VOH_010 | 1.71 | 2.3125 | 0.4 | NAP | Fail
N189 | Typical | 25 | GPIO_1P8_VOH_011 | 1.89 | 2.0648 | 0.4 | NAP | Fail
N189 | Typical | 25 | GPIO_1P8_VOH_011 | 1.8 | 1.9765 | 0.4 | NAP | Fail
N189 | Typical | 25 | GPIO_1P8_VOH_011 | 1.71 | 1.8885 | 0.4 | NAP | Fail
N189 | Typical | 25 | GPIO_1P8_VOH_100 | 1.89 | 2.0042 | 0.4 | NAP | Fail
N189 | Typical | 25 | GPIO_1P8_VOH_100 | 1.8 | 1.9153 | 0.4 | NAP | Fail
N189 | Typical | 25 | GPIO_1P8_VOH_100 | 1.71 | 1.8266 | 0.4 | NAP | Fail
N189 | Typical | 25 | GPIO_1P8_VOH_101 | 1.89 | 2.5827 | 0.4 | NAP | Fail
N189 | Typical | 25 | GPIO_1P8_VOH_101 | 1.8 | 2.4929 | 0.4 | NAP | Fail
N189 | Typical | 25 | GPIO_1P8_VOH_101 | 1.71 | 2.4031 | 0.4 | NAP | Fail
N189 | Typical | 25 | GPIO_1P8_VOH_110 | 1.89 | 0.21039 | 0.4 | NAP | Pass
N189 | Typical | 25 | GPIO_1P8_VOH_110 | 1.8 | 0.21302 | 0.4 | NAP | Pass
N189 | Typical | 25 | GPIO_1P8_VOH_110 | 1.71 | 0.21613 | 0.4 | NAP | Pass
N189 | Typical | 25 | GPIO_1P8_VOH_111 | 1.89 | 0.21225 | 0.4 | NAP | Pass
N189 | Typical | 25 | GPIO_1P8_VOH_111 | 1.8 | 0.21488 | 0.4 | NAP | Pass
N189 | Typical | 25 | GPIO_1P8_VOH_111 | 1.71 | 0.21798 | 0.4 | NAP | Pass
N189 | Typical | 25 | GPIO_1P8_VOL_000 | 1.89 | 0.16321 | 0.4 | NAP | Pass
N189 | Typical | 25 | GPIO_1P8_VOL_000 | 1.8 | 0.16511 | 0.4 | NAP | Pass
N189 | Typical | 25 | GPIO_1P8_VOL_000 | 1.71 | 0.16747 | 0.4 | NAP | Pass
N189 | Typical | 25 | GPIO_1P8_VOL_001 | 1.89 | 0.16859 | 0.4 | NAP | Pass
N189 | Typical | 25 | GPIO_1P8_VOL_001 | 1.8 | 0.17047 | 0.4 | NAP | Pass
N189 | Typical | 25 | GPIO_1P8_VOL_001 | 1.71 | 0.17279 | 0.4 | NAP | Pass
N189 | Typical | 25 | GPIO_1P8_VOL_010 | 1.89 | 0.16996 | 0.4 | NAP | Pass
N189 | Typical | 25 | GPIO_1P8_VOL_010 | 1.8 | 0.17182 | 0.4 | NAP | Pass
N189 | Typical | 25 | GPIO_1P8_VOL_010 | 1.71 | 0.17413 | 0.4 | NAP | Pass
N189 | Typical | 25 | GPIO_1P8_VOL_011 | 1.89 | 1.0275 | 0.4 | NAP | Fail
N189 | Typical | 25 | GPIO_1P8_VOL_011 | 1.8 | 0.98652 | 0.4 | NAP | Fail
N189 | Typical | 25 | GPIO_1P8_VOL_011 | 1.71 | 0.94649 | 0.4 | NAP | Fail
N189 | Typical | 25 | GPIO_1P8_VOL_100 | 1.89 | 1.1052 | 0.4 | NAP | Fail
N189 | Typical | 25 | GPIO_1P8_VOL_100 | 1.8 | 1.0669 | 0.4 | NAP | Fail
N189 | Typical | 25 | GPIO_1P8_VOL_100 | 1.71 | 1.0306 | 0.4 | NAP | Fail
N189 | Typical | 25 | GPIO_1P8_VOL_101 | 1.89 | 1.0905 | 0.4 | NAP | Fail
N189 | Typical | 25 | GPIO_1P8_VOL_101 | 1.8 | 1.0471 | 0.4 | NAP | Fail
N189 | Typical | 25 | GPIO_1P8_VOL_101 | 1.71 | 1.0041 | 0.4 | NAP | Fail
N189 | Typical | 25 | GPIO_1P8_VOL_110 | 1.89 | 1.1664 | 0.4 | NAP | Fail
N189 | Typical | 25 | GPIO_1P8_VOL_110 | 1.8 | 1.131 | 0.4 | NAP | Fail
N189 | Typical | 25 | GPIO_1P8_VOL_110 | 1.71 | 1.0986 | 0.4 | NAP | Fail
N189 | Typical | 25 | GPIO_1P8_VOL_111 | 1.89 | 1.1525 | 0.4 | NAP | Fail
N189 | Typical | 25 | GPIO_1P8_VOL_111 | 1.8 | 1.1103 | 0.4 | NAP | Fail
N189 | Typical | 25 | GPIO_1P8_VOL_111 | 1.71 | 1.0688 | 0.4 | NAP | Fail
N189 | Typical | 25 | GPIO_1P8_VIH_HYST1 | 1.89 | 1.2 | 1.323 | NAP | Pass
N189 | Typical | 25 | GPIO_1P8_VIL_HYST1 | 1.89 | 0.82 | NAP | 0.567 | Pass
N189 | Typical | 25 | GPIO_1P8_Vh_HYST1 | 1.89 | 0.38 | NAP | 0.0945 | Pass
N189 | Typical | 25 | GPIO_1P8_VIH_HYST1 | 1.8 | 1.16 | 1.26 | NAP | Pass
N189 | Typical | 25 | GPIO_1P8_VIL_HYST1 | 1.8 | 0.78 | NAP | 0.54 | Pass
N189 | Typical | 25 | GPIO_1P8_Vh_HYST1 | 1.8 | 0.38 | NAP | 0.09 | Pass
N189 | Typical | 25 | GPIO_1P8_VIH_HYST1 | 1.71 | 1.1 | 1.197 | NAP | Pass
N189 | Typical | 25 | GPIO_1P8_VIL_HYST1 | 1.71 | 0.76 | NAP | 0.513 | Pass
N189 | Typical | 25 | GPIO_1P8_Vh_HYST1 | 1.71 | 0.34 | NAP | 0.0855 | Pass
N189 | Typical | 25 | GPIO_1P8_VIH_HYST0 | 1.89 | 1 | 1.323 | NAP | Pass
N189 | Typical | 25 | GPIO_1P8_VIL_HYST0 | 1.89 | 0.82 | NAP | 0.567 | Pass
N189 | Typical | 25 | GPIO_1P8_Vh_HYST0 | 1.89 | 0.18 | NAP | NAP | Pass
N189 | Typical | 25 | GPIO_1P8_VIH_HYST0 | 1.8 | 0.96 | 1.26 | NAP | Pass
N189 | Typical | 25 | GPIO_1P8_VIL_HYST0 | 1.8 | 0.78 | NAP | 0.54 | Pass
N189 | Typical | 25 | GPIO_1P8_Vh_HYST0 | 1.8 | 0.18 | NAP | NAP | Pass
N189 | Typical | 25 | GPIO_1P8_VIH_HYST0 | 1.71 | 0.94 | 1.197 | NAP | Pass
N189 | Typical | 25 | GPIO_1P8_VIL_HYST0 | 1.71 | 0.76 | NAP | 0.513 | Pass
N189 | Typical | 25 | GPIO_1P8_Vh_HYST0 | 1.71 | 0.18 | NAP | NAP | Pass
N189 | Typical | 25 | GPIO_1P8_RPU | 1.89 | 2031056000 | 100000 | 25000 | Fail
N189 | Typical | 25 | GPIO_1P8_RPU | 1.8 | 1786239000 | 100000 | 25000 | Fail
N189 | Typical | 25 | GPIO_1P8_RPU | 1.71 | 1632290000 | 100000 | 25000 | Fail
N189 | Typical | 25 | GPIO_1P8_RPD | 1.89 | 2096939000 | 100000 | 25000 | Fail
N189 | Typical | 25 | GPIO_1P8_RPD | 1.8 | 2170304000 | 100000 | 25000 | Fail
N189 | Typical | 25 | GPIO_1P8_RPD | 1.71 | 1964145000 | 100000 | 25000 | Fail
N189 | Typical | 25 | GPIO_3P3_VOH_000 | 3.6 | 0.20596 | 0.4 | NAP | Pass
N189 | Typical | 25 | GPIO_3P3_VOH_000 | 2.7 | 0.20599 | 0.4 | NAP | Pass
N189 | Typical | 25 | GPIO_3P3_VOH_000 | 1.89 | 0.20601 | 0.4 | NAP | Pass
N189 | Typical | 25 | GPIO_3P3_VOH_000 | 1.8 | 0.20603 | 0.4 | NAP | Pass
N189 | Typical | 25 | GPIO_3P3_VOH_000 | 1.71 | 0.20828 | 0.4 | NAP | Pass
N189 | Typical | 25 | GPIO_3P3_VOH_001 | 3.6 | 0.20642 | 0.4 | NAP | Pass
N189 | Typical | 25 | GPIO_3P3_VOH_001 | 2.7 | 0.20649 | 0.4 | NAP | Pass
N189 | Typical | 25 | GPIO_3P3_VOH_001 | 1.89 | 0.2065 | 0.4 | NAP | Pass
N189 | Typical | 25 | GPIO_3P3_VOH_001 | 1.8 | 0.20648 | 0.4 | NAP | Pass
N189 | Typical | 25 | GPIO_3P3_VOH_001 | 1.71 | 0.20869 | 0.4 | NAP | Pass
N189 | Typical | 25 | GPIO_3P3_VOH_010 | 3.6 | 0.20372 | 0.4 | NAP | Pass
N189 | Typical | 25 | GPIO_3P3_VOH_010 | 2.7 | 0.20376 | 0.4 | NAP | Pass
N189 | Typical | 25 | GPIO_3P3_VOH_010 | 1.89 | 0.20378 | 0.4 | NAP | Pass
N189 | Typical | 25 | GPIO_3P3_VOH_010 | 1.8 | 0.20377 | 0.4 | NAP | Pass
N189 | Typical | 25 | GPIO_3P3_VOH_010 | 1.71 | 0.20588 | 0.4 | NAP | Pass
N189 | Typical | 25 | GPIO_3P3_VOH_011 | 3.6 | 0.75508 | 0.4 | NAP | Fail
N189 | Typical | 25 | GPIO_3P3_VOH_011 | 2.7 | 0.77741 | 0.4 | NAP | Fail
N189 | Typical | 25 | GPIO_3P3_VOH_011 | 1.89 | 0.84981 | 0.4 | NAP | Fail
N189 | Typical | 25 | GPIO_3P3_VOH_011 | 1.8 | 0.86685 | 0.4 | NAP | Fail
N189 | Typical | 25 | GPIO_3P3_VOH_011 | 1.71 | 0.88812 | 0.4 | NAP | Fail
N189 | Typical | 25 | GPIO_3P3_VOH_100 | 3.6 | 0.23324 | 0.4 | NAP | Pass
N189 | Typical | 25 | GPIO_3P3_VOH_100 | 2.7 | 0.23827 | 0.4 | NAP | Pass
N189 | Typical | 25 | GPIO_3P3_VOH_100 | 1.89 | 0.25412 | 0.4 | NAP | Pass
N189 | Typical | 25 | GPIO_3P3_VOH_100 | 1.8 | 0.25745 | 0.4 | NAP | Pass
N189 | Typical | 25 | GPIO_3P3_VOH_100 | 1.71 | 0.26139 | 0.4 | NAP | Pass
N189 | Typical | 25 | GPIO_3P3_VOH_110 | 3.6 | 4.1232 | 0.4 | NAP | Fail
N189 | Typical | 25 | GPIO_3P3_VOH_110 | 2.7 | 3.2232 | 0.4 | NAP | Fail
N189 | Typical | 25 | GPIO_3P3_VOH_110 | 1.89 | 2.4132 | 0.4 | NAP | Fail
N189 | Typical | 25 | GPIO_3P3_VOH_110 | 1.8 | 2.3232 | 0.4 | NAP | Fail
N189 | Typical | 25 | GPIO_3P3_VOH_110 | 1.71 | 2.2332 | 0.4 | NAP | Fail
N189 | Typical | 25 | GPIO_3P3_VOH_111 | 3.6 | 3.8773 | 0.4 | NAP | Fail
N189 | Typical | 25 | GPIO_3P3_VOH_111 | 2.7 | 2.9773 | 0.4 | NAP | Fail
N189 | Typical | 25 | GPIO_3P3_VOH_111 | 1.89 | 2.1673 | 0.4 | NAP | Fail
N189 | Typical | 25 | GPIO_3P3_VOH_111 | 1.8 | 2.0773 | 0.4 | NAP | Fail
N189 | Typical | 25 | GPIO_3P3_VOH_111 | 1.71 | 1.9873 | 0.4 | NAP | Fail
N189 | Typical | 25 | GPIO_3P3_VOL_001 | 3.6 | 4.1571 | 0.4 | NAP | Fail
N189 | Typical | 25 | GPIO_3P3_VOL_001 | 2.7 | 3.2571 | 0.4 | NAP | Fail
N189 | Typical | 25 | GPIO_3P3_VOL_001 | 1.89 | 2.4471 | 0.4 | NAP | Fail
N189 | Typical | 25 | GPIO_3P3_VOL_001 | 1.8 | 2.3571 | 0.4 | NAP | Fail
N189 | Typical | 25 | GPIO_3P3_VOL_001 | 1.71 | 2.2671 | 0.4 | NAP | Fail
N189 | Typical | 25 | GPIO_3P3_VOL_010 | 3.6 | 4.0749 | 0.4 | NAP | Fail
N189 | Typical | 25 | GPIO_3P3_VOL_010 | 2.7 | 3.175 | 0.4 | NAP | Fail
N189 | Typical | 25 | GPIO_3P3_VOL_010 | 1.89 | 2.3651 | 0.4 | NAP | Fail
N189 | Typical | 25 | GPIO_3P3_VOL_010 | 1.8 | 2.2751 | 0.4 | NAP | Fail
N189 | Typical | 25 | GPIO_3P3_VOL_010 | 1.71 | 2.1864 | 0.4 | NAP | Fail
N189 | Typical | 25 | GPIO_3P3_VOL_011 | 3.6 | 3.8012 | 0.4 | NAP | Fail
N189 | Typical | 25 | GPIO_3P3_VOL_011 | 2.7 | 2.9014 | 0.4 | NAP | Fail
N189 | Typical | 25 | GPIO_3P3_VOL_011 | 1.89 | 2.0915 | 0.4 | NAP | Fail
N189 | Typical | 25 | GPIO_3P3_VOL_011 | 1.8 | 2.0015 | 0.4 | NAP | Fail
N189 | Typical | 25 | GPIO_3P3_VOL_011 | 1.71 | 1.9132 | 0.4 | NAP | Fail
N189 | Typical | 25 | GPIO_3P3_VOL_100 | 3.6 | 3.7479 | 0.4 | NAP | Fail
N189 | Typical | 25 | GPIO_3P3_VOL_100 | 2.7 | 2.848 | 0.4 | NAP | Fail
N189 | Typical | 25 | GPIO_3P3_VOL_100 | 1.89 | 2.038 | 0.4 | NAP | Fail
N189 | Typical | 25 | GPIO_3P3_VOL_100 | 1.8 | 1.9481 | 0.4 | NAP | Fail
N189 | Typical | 25 | GPIO_3P3_VOL_100 | 1.71 | 1.8593 | 0.4 | NAP | Fail
N189 | Typical | 25 | GPIO_3P3_VOL_101 | 3.6 | 0.52368 | 0.4 | NAP | Fail
N189 | Typical | 25 | GPIO_3P3_VOL_101 | 2.7 | 0.52367 | 0.4 | NAP | Fail
N189 | Typical | 25 | GPIO_3P3_VOL_101 | 1.89 | 0.52365 | 0.4 | NAP | Fail
N189 | Typical | 25 | GPIO_3P3_VOL_101 | 1.8 | 0.52364 | 0.4 | NAP | Fail
N189 | Typical | 25 | GPIO_3P3_VOL_101 | 1.71 | 0.52363 | 0.4 | NAP | Fail
N189 | Typical | 25 | GPIO_3P3_VOL_110 | 3.6 | 0.24552 | 0.4 | NAP | Pass
N189 | Typical | 25 | GPIO_3P3_VOL_110 | 2.7 | 0.24552 | 0.4 | NAP | Pass
N189 | Typical | 25 | GPIO_3P3_VOL_110 | 1.89 | 0.24551 | 0.4 | NAP | Pass
N189 | Typical | 25 | GPIO_3P3_VOL_110 | 1.8 | 0.24551 | 0.4 | NAP | Pass
N189 | Typical | 25 | GPIO_3P3_VOL_110 | 1.71 | 0.2455 | 0.4 | NAP | Pass
N189 | Typical | 25 | GPIO_3P3_VOL_111 | 3.6 | 0.18392 | 0.4 | NAP | Pass
N189 | Typical | 25 | GPIO_3P3_VOL_111 | 2.7 | 0.18392 | 0.4 | NAP | Pass
N189 | Typical | 25 | GPIO_3P3_VOL_111 | 1.89 | 0.18391 | 0.4 | NAP | Pass
N189 | Typical | 25 | GPIO_3P3_VOL_111 | 1.8 | 0.18391 | 0.4 | NAP | Pass
N189 | Typical | 25 | GPIO_3P3_VOL_111 | 1.71 | 0.1839 | 0.4 | NAP | Pass
N189 | Typical | 25 | GPIO_3P3_VIH_HYST1 | 2.7 | 1.52 | 1.89 | NAP | Pass
N189 | Typical | 25 | GPIO_3P3_VIL_HYST1 | 2.7 | 1.12 | NAP | 0.81 | Pass
N189 | Typical | 25 | GPIO_3P3_Vh_HYST1 | 2.7 | 0.4 | NAP | 0.135 | Pass
N189 | Typical | 25 | GPIO_3P3_VIH_HYST1 | 1.89 | 1.12 | 1.323 | NAP | Pass
N189 | Typical | 25 | GPIO_3P3_VIL_HYST1 | 1.89 | 0.82 | NAP | 0.567 | Pass
N189 | Typical | 25 | GPIO_3P3_Vh_HYST1 | 1.89 | 0.3 | NAP | 0.0945 | Pass
N189 | Typical | 25 | GPIO_3P3_VIH_HYST1 | 1.8 | 1.06 | 1.26 | NAP | Pass
N189 | Typical | 25 | GPIO_3P3_VIL_HYST1 | 1.8 | 0.78 | NAP | 0.54 | Pass
N189 | Typical | 25 | GPIO_3P3_Vh_HYST1 | 1.8 | 0.28 | NAP | 0.09 | Pass
N189 | Typical | 25 | GPIO_3P3_VIH_HYST1 | 1.71 | 1.04 | 1.197 | NAP | Pass
N189 | Typical | 25 | GPIO_3P3_VIL_HYST1 | 1.71 | 0.76 | NAP | 0.513 | Pass
N189 | Typical | 25 | GPIO_3P3_Vh_HYST1 | 1.71 | 0.28 | NAP | 0.0855 | Pass
N189 | Typical | 25 | GPIO_3P3_VIH_HYST0 | 3.6 | 1.54 | 2.52 | NAP | Pass
N189 | Typical | 25 | GPIO_3P3_VIL_HYST0 | 3.6 | 1.36 | NAP | 1.08 | Pass
N189 | Typical | 25 | GPIO_3P3_Vh_HYST0 | 3.6 | 0.18 | NAP | NAP | Pass
N189 | Typical | 25 | GPIO_3P3_VIH_HYST0 | 2.7 | 1.3 | 1.89 | NAP | Pass
N189 | Typical | 25 | GPIO_3P3_VIL_HYST0 | 2.7 | 1.12 | NAP | 0.81 | Pass
N189 | Typical | 25 | GPIO_3P3_Vh_HYST0 | 2.7 | 0.18 | NAP | NAP | Pass
N189 | Typical | 25 | GPIO_3P3_VIH_HYST0 | 1.89 | 1 | 1.323 | NAP | Pass
N189 | Typical | 25 | GPIO_3P3_VIL_HYST0 | 1.89 | 0.82 | NAP | 0.567 | Pass
N189 | Typical | 25 | GPIO_3P3_Vh_HYST0 | 1.89 | 0.18 | NAP | NAP | Pass
N189 | Typical | 25 | GPIO_3P3_VIH_HYST0 | 1.8 | 0.96 | 1.26 | NAP | Pass
N189 | Typical | 25 | GPIO_3P3_VIL_HYST0 | 1.8 | 0.78 | NAP | 0.54 | Pass
N189 | Typical | 25 | GPIO_3P3_Vh_HYST0 | 1.8 | 0.18 | NAP | NAP | Pass
N189 | Typical | 25 | GPIO_3P3_VIH_HYST0 | 1.71 | 0.94 | 1.197 | NAP | Pass
N189 | Typical | 25 | GPIO_3P3_VIL_HYST0 | 1.71 | 0.74 | NAP | 0.513 | Pass
N189 | Typical | 25 | GPIO_3P3_Vh_HYST0 | 1.71 | 0.2 | NAP | NAP | Pass
N189 | Typical | 25 | GPIO_3P3_RPU | 3.6 | 60724.52 | 100000 | 25000 | Pass
N189 | Typical | 25 | GPIO_3P3_RPU | 2.7 | 60692 | 100000 | 25000 | Pass
N189 | Typical | 25 | GPIO_3P3_RPU | 1.89 | 60686.44 | 100000 | 25000 | Pass
N189 | Typical | 25 | GPIO_3P3_RPU | 1.8 | 60688.27 | 100000 | 25000 | Pass
N189 | Typical | 25 | GPIO_3P3_RPU | 1.71 | 60697.35 | 100000 | 25000 | Pass
N189 | Typical | 25 | GPIO_3P3_RPD | 3.6 | 60176.18 | 100000 | 25000 | Pass
N189 | Typical | 25 | GPIO_3P3_RPD | 2.7 | 60177.05 | 100000 | 25000 | Pass
N189 | Typical | 25 | GPIO_3P3_RPD | 1.89 | 60176.69 | 100000 | 25000 | Pass
N189 | Typical | 25 | GPIO_3P3_RPD | 1.8 | 60176.91 | 100000 | 25000 | Pass
N189 | Typical | 25 | GPIO_3P3_RPD | 1.71 | 60176.65 | 100000 | 25000 | Pass
N236 | Typical | -45 | GPIO_1P8_VOH_000 | 1.89 | 2.4232 | 0.4 | NAP | Fail
N236 | Typical | -45 | GPIO_1P8_VOH_000 | 1.8 | 2.3333 | 0.4 | NAP | Fail
N236 | Typical | -45 | GPIO_1P8_VOH_000 | 1.71 | 2.2434 | 0.4 | NAP | Fail
N236 | Typical | -45 | GPIO_1P8_VOH_001 | 1.89 | 2.4753 | 0.4 | NAP | Fail
N236 | Typical | -45 | GPIO_1P8_VOH_001 | 1.8 | 2.3854 | 0.4 | NAP | Fail
N236 | Typical | -45 | GPIO_1P8_VOH_001 | 1.71 | 2.2954 | 0.4 | NAP | Fail
N236 | Typical | -45 | GPIO_1P8_VOH_010 | 1.89 | 2.5164 | 0.4 | NAP | Fail
N236 | Typical | -45 | GPIO_1P8_VOH_010 | 1.8 | 2.4264 | 0.4 | NAP | Fail
N236 | Typical | -45 | GPIO_1P8_VOH_010 | 1.71 | 2.3365 | 0.4 | NAP | Fail
N236 | Typical | -45 | GPIO_1P8_VOH_011 | 1.89 | 2.0507 | 0.4 | NAP | Fail
N236 | Typical | -45 | GPIO_1P8_VOH_011 | 1.8 | 1.9619 | 0.4 | NAP | Fail
N236 | Typical | -45 | GPIO_1P8_VOH_011 | 1.71 | 1.8734 | 0.4 | NAP | Fail
N236 | Typical | -45 | GPIO_1P8_VOH_100 | 1.89 | 1.9952 | 0.4 | NAP | Fail
N236 | Typical | -45 | GPIO_1P8_VOH_100 | 1.8 | 1.906 | 0.4 | NAP | Fail
N236 | Typical | -45 | GPIO_1P8_VOH_100 | 1.71 | 1.817 | 0.4 | NAP | Fail
N236 | Typical | -45 | GPIO_1P8_VOH_101 | 1.89 | 2.6144 | 0.4 | NAP | Fail
N236 | Typical | -45 | GPIO_1P8_VOH_101 | 1.8 | 2.5244 | 0.4 | NAP | Fail
N236 | Typical | -45 | GPIO_1P8_VOH_101 | 1.71 | 2.4345 | 0.4 | NAP | Fail
N236 | Typical | -45 | GPIO_1P8_VOH_110 | 1.89 | 0.1933 | 0.4 | NAP | Pass
N236 | Typical | -45 | GPIO_1P8_VOH_110 | 1.8 | 0.19542 | 0.4 | NAP | Pass
N236 | Typical | -45 | GPIO_1P8_VOH_110 | 1.71 | 0.19793 | 0.4 | NAP | Pass
N236 | Typical | -45 | GPIO_1P8_VOH_111 | 1.89 | 0.19521 | 0.4 | NAP | Pass
N236 | Typical | -45 | GPIO_1P8_VOH_111 | 1.8 | 0.19732 | 0.4 | NAP | Pass
N236 | Typical | -45 | GPIO_1P8_VOH_111 | 1.71 | 0.19984 | 0.4 | NAP | Pass
N236 | Typical | -45 | GPIO_1P8_VOL_000 | 1.89 | 0.14837 | 0.4 | NAP | Pass
N236 | Typical | -45 | GPIO_1P8_VOL_000 | 1.8 | 0.1497 | 0.4 | NAP | Pass
N236 | Typical | -45 | GPIO_1P8_VOL_000 | 1.71 | 0.15138 | 0.4 | NAP | Pass
N236 | Typical | -45 | GPIO_1P8_VOL_001 | 1.89 | 0.15393 | 0.4 | NAP | Pass
N236 | Typical | -45 | GPIO_1P8_VOL_001 | 1.8 | 0.15527 | 0.4 | NAP | Pass
N236 | Typical | -45 | GPIO_1P8_VOL_001 | 1.71 | 0.15695 | 0.4 | NAP | Pass
N236 | Typical | -45 | GPIO_1P8_VOL_010 | 1.89 | 0.15522 | 0.4 | NAP | Pass
N236 | Typical | -45 | GPIO_1P8_VOL_010 | 1.8 | 0.15656 | 0.4 | NAP | Pass
N236 | Typical | -45 | GPIO_1P8_VOL_010 | 1.71 | 0.15824 | 0.4 | NAP | Pass
N236 | Typical | -45 | GPIO_1P8_VOL_011 | 1.89 | 1.026 | 0.4 | NAP | Fail
N236 | Typical | -45 | GPIO_1P8_VOL_011 | 1.8 | 0.98444 | 0.4 | NAP | Fail
N236 | Typical | -45 | GPIO_1P8_VOL_011 | 1.71 | 0.94344 | 0.4 | NAP | Fail
N236 | Typical | -45 | GPIO_1P8_VOL_100 | 1.89 | 1.0863 | 0.4 | NAP | Fail
N236 | Typical | -45 | GPIO_1P8_VOL_100 | 1.8 | 1.0475 | 0.4 | NAP | Fail
N236 | Typical | -45 | GPIO_1P8_VOL_100 | 1.71 | 1.0109 | 0.4 | NAP | Fail
N236 | Typical | -45 | GPIO_1P8_VOL_101 | 1.89 | 1.0799 | 0.4 | NAP | Fail
N236 | Typical | -45 | GPIO_1P8_VOL_101 | 1.8 | 1.037 | 0.4 | NAP | Fail
N236 | Typical | -45 | GPIO_1P8_VOL_101 | 1.71 | 0.99224 | 0.4 | NAP | Fail
N236 | Typical | -45 | GPIO_1P8_VOL_110 | 1.89 | 1.1422 | 0.4 | NAP | Fail
N236 | Typical | -45 | GPIO_1P8_VOL_110 | 1.8 | 1.1061 | 0.4 | NAP | Fail
N236 | Typical | -45 | GPIO_1P8_VOL_110 | 1.71 | 1.0725 | 0.4 | NAP | Fail
N236 | Typical | -45 | GPIO_1P8_VOL_111 | 1.89 | 1.1317 | 0.4 | NAP | Fail
N236 | Typical | -45 | GPIO_1P8_VOL_111 | 1.8 | 1.0889 | 0.4 | NAP | Fail
N236 | Typical | -45 | GPIO_1P8_VOL_111 | 1.71 | 1.0468 | 0.4 | NAP | Fail
N236 | Typical | -45 | GPIO_1P8_VIH_HYST1 | 1.89 | 1.2 | 1.323 | NAP | Pass
N236 | Typical | -45 | GPIO_1P8_VIL_HYST1 | 1.89 | 0.82 | NAP | 0.567 | Pass
N236 | Typical | -45 | GPIO_1P8_Vh_HYST1 | 1.89 | 0.38 | NAP | 0.0945 | Pass
N236 | Typical | -45 | GPIO_1P8_VIH_HYST1 | 1.8 | 1.14 | 1.26 | NAP | Pass
N236 | Typical | -45 | GPIO_1P8_VIL_HYST1 | 1.8 | 0.78 | NAP | 0.54 | Pass
N236 | Typical | -45 | GPIO_1P8_Vh_HYST1 | 1.8 | 0.36 | NAP | 0.09 | Pass
N236 | Typical | -45 | GPIO_1P8_VIH_HYST1 | 1.71 | 1.08 | 1.197 | NAP | Pass
N236 | Typical | -45 | GPIO_1P8_VIL_HYST1 | 1.71 | 0.76 | NAP | 0.513 | Pass
N236 | Typical | -45 | GPIO_1P8_Vh_HYST1 | 1.71 | 0.32 | NAP | 0.0855 | Pass
N236 | Typical | -45 | GPIO_1P8_VIH_HYST0 | 1.89 | 1 | 1.323 | NAP | Pass
N236 | Typical | -45 | GPIO_1P8_VIL_HYST0 | 1.89 | 0.82 | NAP | 0.567 | Pass
N236 | Typical | -45 | GPIO_1P8_Vh_HYST0 | 1.89 | 0.18 | NAP | NAP | Pass
N236 | Typical | -45 | GPIO_1P8_VIH_HYST0 | 1.8 | 0.96 | 1.26 | NAP | Pass
N236 | Typical | -45 | GPIO_1P8_VIL_HYST0 | 1.8 | 0.78 | NAP | 0.54 | Pass
N236 | Typical | -45 | GPIO_1P8_Vh_HYST0 | 1.8 | 0.18 | NAP | NAP | Pass
N236 | Typical | -45 | GPIO_1P8_VIH_HYST0 | 1.71 | 0.94 | 1.197 | NAP | Pass
N236 | Typical | -45 | GPIO_1P8_VIL_HYST0 | 1.71 | 0.76 | NAP | 0.513 | Pass
N236 | Typical | -45 | GPIO_1P8_Vh_HYST0 | 1.71 | 0.18 | NAP | NAP | Pass
N236 | Typical | -45 | GPIO_1P8_RPU | 1.89 | 2341114000 | 100000 | 25000 | Fail
N236 | Typical | -45 | GPIO_1P8_RPU | 1.8 | 1939852000 | 100000 | 25000 | Fail
N236 | Typical | -45 | GPIO_1P8_RPU | 1.71 | 1682165000 | 100000 | 25000 | Fail
N236 | Typical | -45 | GPIO_1P8_RPD | 1.89 | 2185597000 | 100000 | 25000 | Fail
N236 | Typical | -45 | GPIO_1P8_RPD | 1.8 | 2316169000 | 100000 | 25000 | Fail
N236 | Typical | -45 | GPIO_1P8_RPD | 1.71 | 2299000000 | 100000 | 25000 | Fail
N236 | Typical | -45 | GPIO_3P3_VOH_000 | 3.6 | 0.19246 | 0.4 | NAP | Pass
N236 | Typical | -45 | GPIO_3P3_VOH_000 | 2.7 | 0.19253 | 0.4 | NAP | Pass
N236 | Typical | -45 | GPIO_3P3_VOH_000 | 1.89 | 0.19263 | 0.4 | NAP | Pass
N236 | Typical | -45 | GPIO_3P3_VOH_000 | 1.8 | 0.1927 | 0.4 | NAP | Pass
N236 | Typical | -45 | GPIO_3P3_VOH_000 | 1.71 | 0.19418 | 0.4 | NAP | Pass
N236 | Typical | -45 | GPIO_3P3_VOH_001 | 3.6 | 0.19253 | 0.4 | NAP | Pass
N236 | Typical | -45 | GPIO_3P3_VOH_001 | 2.7 | 0.1926 | 0.4 | NAP | Pass
N236 | Typical | -45 | GPIO_3P3_VOH_001 | 1.89 | 0.19271 | 0.4 | NAP | Pass
N236 | Typical | -45 | GPIO_3P3_VOH_001 | 1.8 | 0.19275 | 0.4 | NAP | Pass
N236 | Typical | -45 | GPIO_3P3_VOH_001 | 1.71 | 0.1942 | 0.4 | NAP | Pass
N236 | Typical | -45 | GPIO_3P3_VOH_010 | 3.6 | 0.18881 | 0.4 | NAP | Pass
N236 | Typical | -45 | GPIO_3P3_VOH_010 | 2.7 | 0.18888 | 0.4 | NAP | Pass
N236 | Typical | -45 | GPIO_3P3_VOH_010 | 1.89 | 0.18896 | 0.4 | NAP | Pass
N236 | Typical | -45 | GPIO_3P3_VOH_010 | 1.8 | 0.18901 | 0.4 | NAP | Pass
N236 | Typical | -45 | GPIO_3P3_VOH_010 | 1.71 | 0.19037 | 0.4 | NAP | Pass
N236 | Typical | -45 | GPIO_3P3_VOH_011 | 3.6 | 0.71125 | 0.4 | NAP | Fail
N236 | Typical | -45 | GPIO_3P3_VOH_011 | 2.7 | 0.7264 | 0.4 | NAP | Fail
N236 | Typical | -45 | GPIO_3P3_VOH_011 | 1.89 | 0.78355 | 0.4 | NAP | Fail
N236 | Typical | -45 | GPIO_3P3_VOH_011 | 1.8 | 0.79736 | 0.4 | NAP | Fail
N236 | Typical | -45 | GPIO_3P3_VOH_011 | 1.71 | 0.81486 | 0.4 | NAP | Fail
N236 | Typical | -45 | GPIO_3P3_VOH_100 | 3.6 | 0.21964 | 0.4 | NAP | Pass
N236 | Typical | -45 | GPIO_3P3_VOH_100 | 2.7 | 0.22268 | 0.4 | NAP | Pass
N236 | Typical | -45 | GPIO_3P3_VOH_100 | 1.89 | 0.23473 | 0.4 | NAP | Pass
N236 | Typical | -45 | GPIO_3P3_VOH_100 | 1.8 | 0.23739 | 0.4 | NAP | Pass
N236 | Typical | -45 | GPIO_3P3_VOH_100 | 1.71 | 0.24056 | 0.4 | NAP | Pass
N236 | Typical | -45 | GPIO_3P3_VOH_110 | 3.6 | 4.1121 | 0.4 | NAP | Fail
N236 | Typical | -45 | GPIO_3P3_VOH_110 | 2.7 | 3.2121 | 0.4 | NAP | Fail
N236 | Typical | -45 | GPIO_3P3_VOH_110 | 1.89 | 2.4021 | 0.4 | NAP | Fail
N236 | Typical | -45 | GPIO_3P3_VOH_110 | 1.8 | 2.3121 | 0.4 | NAP | Fail
N236 | Typical | -45 | GPIO_3P3_VOH_110 | 1.71 | 2.2221 | 0.4 | NAP | Fail
N236 | Typical | -45 | GPIO_3P3_VOH_111 | 3.6 | 3.8551 | 0.4 | NAP | Fail
N236 | Typical | -45 | GPIO_3P3_VOH_111 | 2.7 | 2.9551 | 0.4 | NAP | Fail
N236 | Typical | -45 | GPIO_3P3_VOH_111 | 1.89 | 2.1451 | 0.4 | NAP | Fail
N236 | Typical | -45 | GPIO_3P3_VOH_111 | 1.8 | 2.0551 | 0.4 | NAP | Fail
N236 | Typical | -45 | GPIO_3P3_VOH_111 | 1.71 | 1.9651 | 0.4 | NAP | Fail
N236 | Typical | -45 | GPIO_3P3_VOL_001 | 3.6 | 4.1857 | 0.4 | NAP | Fail
N236 | Typical | -45 | GPIO_3P3_VOL_001 | 2.7 | 3.2857 | 0.4 | NAP | Fail
N236 | Typical | -45 | GPIO_3P3_VOL_001 | 1.89 | 2.4758 | 0.4 | NAP | Fail
N236 | Typical | -45 | GPIO_3P3_VOL_001 | 1.8 | 2.3857 | 0.4 | NAP | Fail
N236 | Typical | -45 | GPIO_3P3_VOL_001 | 1.71 | 2.2958 | 0.4 | NAP | Fail
N236 | Typical | -45 | GPIO_3P3_VOL_010 | 3.6 | 4.0891 | 0.4 | NAP | Fail
N236 | Typical | -45 | GPIO_3P3_VOL_010 | 2.7 | 3.1892 | 0.4 | NAP | Fail
N236 | Typical | -45 | GPIO_3P3_VOL_010 | 1.89 | 2.3794 | 0.4 | NAP | Fail
N236 | Typical | -45 | GPIO_3P3_VOL_010 | 1.8 | 2.2894 | 0.4 | NAP | Fail
N236 | Typical | -45 | GPIO_3P3_VOL_010 | 1.71 | 2.2005 | 0.4 | NAP | Fail
N236 | Typical | -45 | GPIO_3P3_VOL_011 | 3.6 | 3.7873 | 0.4 | NAP | Fail
N236 | Typical | -45 | GPIO_3P3_VOL_011 | 2.7 | 2.8875 | 0.4 | NAP | Fail
N236 | Typical | -45 | GPIO_3P3_VOL_011 | 1.89 | 2.0776 | 0.4 | NAP | Fail
N236 | Typical | -45 | GPIO_3P3_VOL_011 | 1.8 | 1.9877 | 0.4 | NAP | Fail
N236 | Typical | -45 | GPIO_3P3_VOL_011 | 1.71 | 1.8988 | 0.4 | NAP | Fail
N236 | Typical | -45 | GPIO_3P3_VOL_100 | 3.6 | 3.7374 | 0.4 | NAP | Fail
N236 | Typical | -45 | GPIO_3P3_VOL_100 | 2.7 | 2.8375 | 0.4 | NAP | Fail
N236 | Typical | -45 | GPIO_3P3_VOL_100 | 1.89 | 2.0277 | 0.4 | NAP | Fail
N236 | Typical | -45 | GPIO_3P3_VOL_100 | 1.8 | 1.9377 | 0.4 | NAP | Fail
N236 | Typical | -45 | GPIO_3P3_VOL_100 | 1.71 | 1.8485 | 0.4 | NAP | Fail
N236 | Typical | -45 | GPIO_3P3_VOL_101 | 3.6 | 0.46914 | 0.4 | NAP | Fail
N236 | Typical | -45 | GPIO_3P3_VOL_101 | 2.7 | 0.46911 | 0.4 | NAP | Fail
N236 | Typical | -45 | GPIO_3P3_VOL_101 | 1.89 | 0.4691 | 0.4 | NAP | Fail
N236 | Typical | -45 | GPIO_3P3_VOL_101 | 1.8 | 0.46909 | 0.4 | NAP | Fail
N236 | Typical | -45 | GPIO_3P3_VOL_101 | 1.71 | 0.46908 | 0.4 | NAP | Fail
N236 | Typical | -45 | GPIO_3P3_VOL_110 | 3.6 | 0.22411 | 0.4 | NAP | Pass
N236 | Typical | -45 | GPIO_3P3_VOL_110 | 2.7 | 0.22411 | 0.4 | NAP | Pass
N236 | Typical | -45 | GPIO_3P3_VOL_110 | 1.89 | 0.22412 | 0.4 | NAP | Pass
N236 | Typical | -45 | GPIO_3P3_VOL_110 | 1.8 | 0.22412 | 0.4 | NAP | Pass
N236 | Typical | -45 | GPIO_3P3_VOL_110 | 1.71 | 0.22413 | 0.4 | NAP | Pass
N236 | Typical | -45 | GPIO_3P3_VOL_111 | 3.6 | 0.16917 | 0.4 | NAP | Pass
N236 | Typical | -45 | GPIO_3P3_VOL_111 | 2.7 | 0.16916 | 0.4 | NAP | Pass
N236 | Typical | -45 | GPIO_3P3_VOL_111 | 1.89 | 0.16917 | 0.4 | NAP | Pass
N236 | Typical | -45 | GPIO_3P3_VOL_111 | 1.8 | 0.16917 | 0.4 | NAP | Pass
N236 | Typical | -45 | GPIO_3P3_VOL_111 | 1.71 | 0.16917 | 0.4 | NAP | Pass
N236 | Typical | -45 | GPIO_3P3_VIH_HYST1 | 2.7 | 1.5 | 1.89 | NAP | Pass
N236 | Typical | -45 | GPIO_3P3_VIL_HYST1 | 2.7 | 1.12 | NAP | 0.81 | Pass
N236 | Typical | -45 | GPIO_3P3_Vh_HYST1 | 2.7 | 0.38 | NAP | 0.135 | Pass
N236 | Typical | -45 | GPIO_3P3_VIH_HYST1 | 1.89 | 1.12 | 1.323 | NAP | Pass
N236 | Typical | -45 | GPIO_3P3_VIL_HYST1 | 1.89 | 0.82 | NAP | 0.567 | Pass
N236 | Typical | -45 | GPIO_3P3_Vh_HYST1 | 1.89 | 0.3 | NAP | 0.0945 | Pass
N236 | Typical | -45 | GPIO_3P3_VIH_HYST1 | 1.8 | 1.08 | 1.26 | NAP | Pass
N236 | Typical | -45 | GPIO_3P3_VIL_HYST1 | 1.8 | 0.78 | NAP | 0.54 | Pass
N236 | Typical | -45 | GPIO_3P3_Vh_HYST1 | 1.8 | 0.3 | NAP | 0.09 | Pass
N236 | Typical | -45 | GPIO_3P3_VIH_HYST1 | 1.71 | 1.04 | 1.197 | NAP | Pass
N236 | Typical | -45 | GPIO_3P3_VIL_HYST1 | 1.71 | 0.76 | NAP | 0.513 | Pass
N236 | Typical | -45 | GPIO_3P3_Vh_HYST1 | 1.71 | 0.28 | NAP | 0.0855 | Pass
N236 | Typical | -45 | GPIO_3P3_VIH_HYST0 | 3.6 | 1.42 | 2.52 | NAP | Pass
N236 | Typical | -45 | GPIO_3P3_VIL_HYST0 | 3.6 | 1.3 | NAP | 1.08 | Pass
N236 | Typical | -45 | GPIO_3P3_Vh_HYST0 | 3.6 | 0.12 | NAP | NAP | Pass
N236 | Typical | -45 | GPIO_3P3_VIH_HYST0 | 2.7 | 1.3 | 1.89 | NAP | Pass
N236 | Typical | -45 | GPIO_3P3_VIL_HYST0 | 2.7 | 1.12 | NAP | 0.81 | Pass
N236 | Typical | -45 | GPIO_3P3_Vh_HYST0 | 2.7 | 0.18 | NAP | NAP | Pass
N236 | Typical | -45 | GPIO_3P3_VIH_HYST0 | 1.89 | 1.02 | 1.323 | NAP | Pass
N236 | Typical | -45 | GPIO_3P3_VIL_HYST0 | 1.89 | 0.82 | NAP | 0.567 | Pass
N236 | Typical | -45 | GPIO_3P3_Vh_HYST0 | 1.89 | 0.2 | NAP | NAP | Pass
N236 | Typical | -45 | GPIO_3P3_VIH_HYST0 | 1.8 | 0.88 | 1.26 | NAP | Pass
N236 | Typical | -45 | GPIO_3P3_VIL_HYST0 | 1.8 | 0.78 | NAP | 0.54 | Pass
N236 | Typical | -45 | GPIO_3P3_Vh_HYST0 | 1.8 | 0.1 | NAP | NAP | Pass
N236 | Typical | -45 | GPIO_3P3_VIH_HYST0 | 1.71 | 0.92 | 1.197 | NAP | Pass
N236 | Typical | -45 | GPIO_3P3_VIL_HYST0 | 1.71 | 0.76 | NAP | 0.513 | Pass
N236 | Typical | -45 | GPIO_3P3_Vh_HYST0 | 1.71 | 0.16 | NAP | NAP | Pass
N236 | Typical | -45 | GPIO_3P3_RPU | 3.6 | 61819.77 | 100000 | 25000 | Pass
N236 | Typical | -45 | GPIO_3P3_RPU | 2.7 | 61786.3 | 100000 | 25000 | Pass
N236 | Typical | -45 | GPIO_3P3_RPU | 1.89 | 61779.13 | 100000 | 25000 | Pass
N236 | Typical | -45 | GPIO_3P3_RPU | 1.8 | 61780.07 | 100000 | 25000 | Pass
N236 | Typical | -45 | GPIO_3P3_RPU | 1.71 | 61787.7 | 100000 | 25000 | Pass
N236 | Typical | -45 | GPIO_3P3_RPD | 3.6 | 61305.76 | 100000 | 25000 | Pass
N236 | Typical | -45 | GPIO_3P3_RPD | 2.7 | 61305.09 | 100000 | 25000 | Pass
N236 | Typical | -45 | GPIO_3P3_RPD | 1.89 | 61306.63 | 100000 | 25000 | Pass
N236 | Typical | -45 | GPIO_3P3_RPD | 1.8 | 61306.37 | 100000 | 25000 | Pass
N236 | Typical | -45 | GPIO_3P3_RPD | 1.71 | 61305.95 | 100000 | 25000 | Pass
N236 | Typical | 130 | GPIO_1P8_VOH_000 | 1.89 | 2.346 | 0.4 | NAP | Fail
N236 | Typical | 130 | GPIO_1P8_VOH_000 | 1.8 | 2.2558 | 0.4 | NAP | Fail
N236 | Typical | 130 | GPIO_1P8_VOH_000 | 1.71 | 2.1656 | 0.4 | NAP | Fail
N236 | Typical | 130 | GPIO_1P8_VOH_001 | 1.89 | 2.4024 | 0.4 | NAP | Fail
N236 | Typical | 130 | GPIO_1P8_VOH_001 | 1.8 | 2.3123 | 0.4 | NAP | Fail
N236 | Typical | 130 | GPIO_1P8_VOH_001 | 1.71 | 2.2222 | 0.4 | NAP | Fail
N236 | Typical | 130 | GPIO_1P8_VOH_010 | 1.89 | 2.443 | 0.4 | NAP | Fail
N236 | Typical | 130 | GPIO_1P8_VOH_010 | 1.8 | 2.3529 | 0.4 | NAP | Fail
N236 | Typical | 130 | GPIO_1P8_VOH_010 | 1.71 | 2.2628 | 0.4 | NAP | Fail
N236 | Typical | 130 | GPIO_1P8_VOH_011 | 1.89 | 2.0921 | 0.4 | NAP | Fail
N236 | Typical | 130 | GPIO_1P8_VOH_011 | 1.8 | 2.0042 | 0.4 | NAP | Fail
N236 | Typical | 130 | GPIO_1P8_VOH_011 | 1.71 | 1.9167 | 0.4 | NAP | Fail
N236 | Typical | 130 | GPIO_1P8_VOH_100 | 1.89 | 2.0219 | 0.4 | NAP | Fail
N236 | Typical | 130 | GPIO_1P8_VOH_100 | 1.8 | 1.9333 | 0.4 | NAP | Fail
N236 | Typical | 130 | GPIO_1P8_VOH_100 | 1.71 | 1.845 | 0.4 | NAP | Fail
N236 | Typical | 130 | GPIO_1P8_VOH_101 | 1.89 | 2.5246 | 0.4 | NAP | Fail
N236 | Typical | 130 | GPIO_1P8_VOH_101 | 1.8 | 2.4345 | 0.4 | NAP | Fail
N236 | Typical | 130 | GPIO_1P8_VOH_101 | 1.71 | 2.3445 | 0.4 | NAP | Fail
N236 | Typical | 130 | GPIO_1P8_VOH_110 | 1.89 | 0.24354 | 0.4 | NAP | Pass
N236 | Typical | 130 | GPIO_1P8_VOH_110 | 1.8 | 0.24693 | 0.4 | NAP | Pass
N236 | Typical | 130 | GPIO_1P8_VOH_110 | 1.71 | 0.25087 | 0.4 | NAP | Pass
N236 | Typical | 130 | GPIO_1P8_VOH_111 | 1.89 | 0.2459 | 0.4 | NAP | Pass
N236 | Typical | 130 | GPIO_1P8_VOH_111 | 1.8 | 0.24929 | 0.4 | NAP | Pass
N236 | Typical | 130 | GPIO_1P8_VOH_111 | 1.71 | 0.25324 | 0.4 | NAP | Pass
N236 | Typical | 130 | GPIO_1P8_VOL_000 | 1.89 | 0.19257 | 0.4 | NAP | Pass
N236 | Typical | 130 | GPIO_1P8_VOL_000 | 1.8 | 0.19506 | 0.4 | NAP | Pass
N236 | Typical | 130 | GPIO_1P8_VOL_000 | 1.71 | 0.19805 | 0.4 | NAP | Pass
N236 | Typical | 130 | GPIO_1P8_VOL_001 | 1.89 | 0.19893 | 0.4 | NAP | Pass
N236 | Typical | 130 | GPIO_1P8_VOL_001 | 1.8 | 0.20142 | 0.4 | NAP | Pass
N236 | Typical | 130 | GPIO_1P8_VOL_001 | 1.71 | 0.2044 | 0.4 | NAP | Pass
N236 | Typical | 130 | GPIO_1P8_VOL_010 | 1.89 | 0.20067 | 0.4 | NAP | Pass
N236 | Typical | 130 | GPIO_1P8_VOL_010 | 1.8 | 0.20316 | 0.4 | NAP | Pass
N236 | Typical | 130 | GPIO_1P8_VOL_010 | 1.71 | 0.20614 | 0.4 | NAP | Pass
N236 | Typical | 130 | GPIO_1P8_VOL_011 | 1.89 | 1.0612 | 0.4 | NAP | Fail
N236 | Typical | 130 | GPIO_1P8_VOL_011 | 1.8 | 1.0198 | 0.4 | NAP | Fail
N236 | Typical | 130 | GPIO_1P8_VOL_011 | 1.71 | 0.97977 | 0.4 | NAP | Fail
N236 | Typical | 130 | GPIO_1P8_VOL_100 | 1.89 | 1.1563 | 0.4 | NAP | Fail
N236 | Typical | 130 | GPIO_1P8_VOL_100 | 1.8 | 1.1179 | 0.4 | NAP | Fail
N236 | Typical | 130 | GPIO_1P8_VOL_100 | 1.71 | 1.0817 | 0.4 | NAP | Fail
N236 | Typical | 130 | GPIO_1P8_VOL_101 | 1.89 | 1.1174 | 0.4 | NAP | Fail
N236 | Typical | 130 | GPIO_1P8_VOL_101 | 1.8 | 1.0745 | 0.4 | NAP | Fail
N236 | Typical | 130 | GPIO_1P8_VOL_101 | 1.71 | 1.0318 | 0.4 | NAP | Fail
N236 | Typical | 130 | GPIO_1P8_VOL_110 | 1.89 | 1.2333 | 0.4 | NAP | Fail
N236 | Typical | 130 | GPIO_1P8_VOL_110 | 1.8 | 1.1986 | 0.4 | NAP | Fail
N236 | Typical | 130 | GPIO_1P8_VOL_110 | 1.71 | 1.1673 | 0.4 | NAP | Fail
N236 | Typical | 130 | GPIO_1P8_VOL_111 | 1.89 | 1.1921 | 0.4 | NAP | Fail
N236 | Typical | 130 | GPIO_1P8_VOL_111 | 1.8 | 1.1505 | 0.4 | NAP | Fail
N236 | Typical | 130 | GPIO_1P8_VOL_111 | 1.71 | 1.1095 | 0.4 | NAP | Fail
N236 | Typical | 130 | GPIO_1P8_VIH_HYST1 | 1.89 | 1.22 | 1.323 | NAP | Pass
N236 | Typical | 130 | GPIO_1P8_VIL_HYST1 | 1.89 | 0.82 | NAP | 0.567 | Pass
N236 | Typical | 130 | GPIO_1P8_Vh_HYST1 | 1.89 | 0.4 | NAP | 0.0945 | Pass
N236 | Typical | 130 | GPIO_1P8_VIH_HYST1 | 1.8 | 1.16 | 1.26 | NAP | Pass
N236 | Typical | 130 | GPIO_1P8_VIL_HYST1 | 1.8 | 0.78 | NAP | 0.54 | Pass
N236 | Typical | 130 | GPIO_1P8_Vh_HYST1 | 1.8 | 0.38 | NAP | 0.09 | Pass
N236 | Typical | 130 | GPIO_1P8_VIH_HYST1 | 1.71 | 1.1 | 1.197 | NAP | Pass
N236 | Typical | 130 | GPIO_1P8_VIL_HYST1 | 1.71 | 0.74 | NAP | 0.513 | Pass
N236 | Typical | 130 | GPIO_1P8_Vh_HYST1 | 1.71 | 0.36 | NAP | 0.0855 | Pass
N236 | Typical | 130 | GPIO_1P8_VIH_HYST0 | 1.89 | 1 | 1.323 | NAP | Pass
N236 | Typical | 130 | GPIO_1P8_VIL_HYST0 | 1.89 | 0.82 | NAP | 0.567 | Pass
N236 | Typical | 130 | GPIO_1P8_Vh_HYST0 | 1.89 | 0.18 | NAP | NAP | Pass
N236 | Typical | 130 | GPIO_1P8_VIH_HYST0 | 1.8 | 0.96 | 1.26 | NAP | Pass
N236 | Typical | 130 | GPIO_1P8_VIL_HYST0 | 1.8 | 0.78 | NAP | 0.54 | Pass
N236 | Typical | 130 | GPIO_1P8_Vh_HYST0 | 1.8 | 0.18 | NAP | NAP | Pass
N236 | Typical | 130 | GPIO_1P8_VIH_HYST0 | 1.71 | 0.92 | 1.197 | NAP | Pass
N236 | Typical | 130 | GPIO_1P8_VIL_HYST0 | 1.71 | 0.74 | NAP | 0.513 | Pass
N236 | Typical | 130 | GPIO_1P8_Vh_HYST0 | 1.71 | 0.18 | NAP | NAP | Pass
N236 | Typical | 130 | GPIO_1P8_RPU | 1.89 | 208032800 | 100000 | 25000 | Fail
N236 | Typical | 130 | GPIO_1P8_RPU | 1.8 | 194014100 | 100000 | 25000 | Fail
N236 | Typical | 130 | GPIO_1P8_RPU | 1.71 | 176606400 | 100000 | 25000 | Fail
N236 | Typical | 130 | GPIO_1P8_RPD | 1.89 | 231476900 | 100000 | 25000 | Fail
N236 | Typical | 130 | GPIO_1P8_RPD | 1.8 | 237140400 | 100000 | 25000 | Fail
N236 | Typical | 130 | GPIO_1P8_RPD | 1.71 | 245395800 | 100000 | 25000 | Fail
N236 | Typical | 130 | GPIO_3P3_VOH_000 | 3.6 | 0.24782 | 0.4 | NAP | Pass
N236 | Typical | 130 | GPIO_3P3_VOH_000 | 2.7 | 0.24796 | 0.4 | NAP | Pass
N236 | Typical | 130 | GPIO_3P3_VOH_000 | 1.89 | 0.24827 | 0.4 | NAP | Pass
N236 | Typical | 130 | GPIO_3P3_VOH_000 | 1.8 | 0.24855 | 0.4 | NAP | Pass
N236 | Typical | 130 | GPIO_3P3_VOH_000 | 1.71 | 0.25146 | 0.4 | NAP | Pass
N236 | Typical | 130 | GPIO_3P3_VOH_001 | 3.6 | 0.24867 | 0.4 | NAP | Pass
N236 | Typical | 130 | GPIO_3P3_VOH_001 | 2.7 | 0.24884 | 0.4 | NAP | Pass
N236 | Typical | 130 | GPIO_3P3_VOH_001 | 1.89 | 0.24915 | 0.4 | NAP | Pass
N236 | Typical | 130 | GPIO_3P3_VOH_001 | 1.8 | 0.2494 | 0.4 | NAP | Pass
N236 | Typical | 130 | GPIO_3P3_VOH_001 | 1.71 | 0.2523 | 0.4 | NAP | Pass
N236 | Typical | 130 | GPIO_3P3_VOH_010 | 3.6 | 0.2467 | 0.4 | NAP | Pass
N236 | Typical | 130 | GPIO_3P3_VOH_010 | 2.7 | 0.24685 | 0.4 | NAP | Pass
N236 | Typical | 130 | GPIO_3P3_VOH_010 | 1.89 | 0.24714 | 0.4 | NAP | Pass
N236 | Typical | 130 | GPIO_3P3_VOH_010 | 1.8 | 0.24736 | 0.4 | NAP | Pass
N236 | Typical | 130 | GPIO_3P3_VOH_010 | 1.71 | 0.2501 | 0.4 | NAP | Pass
N236 | Typical | 130 | GPIO_3P3_VOH_011 | 3.6 | 0.89492 | 0.4 | NAP | Fail
N236 | Typical | 130 | GPIO_3P3_VOH_011 | 2.7 | 0.9298 | 0.4 | NAP | Fail
N236 | Typical | 130 | GPIO_3P3_VOH_011 | 1.89 | 1.0294 | 0.4 | NAP | Fail
N236 | Typical | 130 | GPIO_3P3_VOH_011 | 1.8 | 1.0522 | 0.4 | NAP | Fail
N236 | Typical | 130 | GPIO_3P3_VOH_011 | 1.71 | 1.0803 | 0.4 | NAP | Fail
N236 | Typical | 130 | GPIO_3P3_VOH_100 | 3.6 | 0.2758 | 0.4 | NAP | Pass
N236 | Typical | 130 | GPIO_3P3_VOH_100 | 2.7 | 0.28408 | 0.4 | NAP | Pass
N236 | Typical | 130 | GPIO_3P3_VOH_110 | 3.6 | 4.1239 | 0.4 | NAP | Fail
N236 | Typical | 130 | GPIO_3P3_VOH_110 | 2.7 | 3.2244 | 0.4 | NAP | Fail
N236 | Typical | 130 | GPIO_3P3_VOH_110 | 1.89 | 2.415 | 0.4 | NAP | Fail
N236 | Typical | 130 | GPIO_3P3_VOH_110 | 1.8 | 2.3251 | 0.4 | NAP | Fail
N236 | Typical | 130 | GPIO_3P3_VOH_110 | 1.71 | 2.2351 | 0.4 | NAP | Fail
N236 | Typical | 130 | GPIO_3P3_VOH_111 | 3.6 | 3.9331 | 0.4 | NAP | Fail
N236 | Typical | 130 | GPIO_3P3_VOH_111 | 2.7 | 3.0332 | 0.4 | NAP | Fail
N236 | Typical | 130 | GPIO_3P3_VOH_111 | 1.89 | 2.2232 | 0.4 | NAP | Fail
N236 | Typical | 130 | GPIO_3P3_VOH_111 | 1.8 | 2.1332 | 0.4 | NAP | Fail
N236 | Typical | 130 | GPIO_3P3_VOH_111 | 1.71 | 2.0432 | 0.4 | NAP | Fail
N236 | Typical | 130 | GPIO_3P3_VOL_001 | 3.6 | 4.1152 | 0.4 | NAP | Fail
N236 | Typical | 130 | GPIO_3P3_VOL_001 | 2.7 | 3.2152 | 0.4 | NAP | Fail
N236 | Typical | 130 | GPIO_3P3_VOL_001 | 1.89 | 2.4052 | 0.4 | NAP | Fail
N236 | Typical | 130 | GPIO_3P3_VOL_001 | 1.8 | 2.3152 | 0.4 | NAP | Fail
N236 | Typical | 130 | GPIO_3P3_VOL_001 | 1.71 | 2.2252 | 0.4 | NAP | Fail
N236 | Typical | 130 | GPIO_3P3_VOL_010 | 3.6 | 4.0633 | 0.4 | NAP | Fail
N236 | Typical | 130 | GPIO_3P3_VOL_010 | 2.7 | 3.1634 | 0.4 | NAP | Fail
N236 | Typical | 130 | GPIO_3P3_VOL_010 | 1.89 | 2.3535 | 0.4 | NAP | Fail
N236 | Typical | 130 | GPIO_3P3_VOL_010 | 1.8 | 2.2636 | 0.4 | NAP | Fail
N236 | Typical | 130 | GPIO_3P3_VOL_010 | 1.71 | 2.1746 | 0.4 | NAP | Fail
N236 | Typical | 130 | GPIO_3P3_VOL_011 | 3.6 | 3.8416 | 0.4 | NAP | Fail
N236 | Typical | 130 | GPIO_3P3_VOL_011 | 2.7 | 2.9418 | 0.4 | NAP | Fail
N236 | Typical | 130 | GPIO_3P3_VOL_011 | 1.89 | 2.1321 | 0.4 | NAP | Fail
N236 | Typical | 130 | GPIO_3P3_VOL_011 | 1.8 | 2.0423 | 0.4 | NAP | Fail
N236 | Typical | 130 | GPIO_3P3_VOL_011 | 1.71 | 1.9545 | 0.4 | NAP | Fail
N236 | Typical | 130 | GPIO_3P3_VOL_100 | 3.6 | 3.7771 | 0.4 | NAP | Fail
N236 | Typical | 130 | GPIO_3P3_VOL_100 | 2.7 | 2.8773 | 0.4 | NAP | Fail
N236 | Typical | 130 | GPIO_3P3_VOL_100 | 1.89 | 2.0675 | 0.4 | NAP | Fail
N236 | Typical | 130 | GPIO_3P3_VOL_100 | 1.8 | 1.9776 | 0.4 | NAP | Fail
N236 | Typical | 130 | GPIO_3P3_VOL_100 | 1.71 | 1.8893 | 0.4 | NAP | Fail
N236 | Typical | 130 | GPIO_3P3_VOL_101 | 3.6 | 0.65348 | 0.4 | NAP | Fail
N236 | Typical | 130 | GPIO_3P3_VOL_101 | 2.7 | 0.65352 | 0.4 | NAP | Fail
N236 | Typical | 130 | GPIO_3P3_VOL_101 | 1.89 | 0.65361 | 0.4 | NAP | Fail
N236 | Typical | 130 | GPIO_3P3_VOL_101 | 1.8 | 0.65374 | 0.4 | NAP | Fail
N236 | Typical | 130 | GPIO_3P3_VOL_101 | 1.71 | 0.65386 | 0.4 | NAP | Fail
N236 | Typical | 130 | GPIO_3P3_VOL_111 | 3.6 | 0.22375 | 0.4 | NAP | Pass
N236 | Typical | 130 | GPIO_3P3_VOL_111 | 2.7 | 0.22377 | 0.4 | NAP | Pass
N236 | Typical | 130 | GPIO_3P3_VOL_111 | 1.89 | 0.22379 | 0.4 | NAP | Pass
N236 | Typical | 130 | GPIO_3P3_VOL_111 | 1.8 | 0.22382 | 0.4 | NAP | Pass
N236 | Typical | 130 | GPIO_3P3_VOL_111 | 1.71 | 0.22386 | 0.4 | NAP | Pass
N236 | Typical | 130 | GPIO_3P3_VIH_HYST1 | 2.7 | 1.54 | 1.89 | NAP | Pass
N236 | Typical | 130 | GPIO_3P3_VIL_HYST1 | 2.7 | 1.14 | NAP | 0.81 | Pass
N236 | Typical | 130 | GPIO_3P3_Vh_HYST1 | 2.7 | 0.4 | NAP | 0.135 | Pass
N236 | Typical | 130 | GPIO_3P3_VIH_HYST1 | 1.89 | 1.12 | 1.323 | NAP | Pass
N236 | Typical | 130 | GPIO_3P3_VIL_HYST1 | 1.89 | 0.82 | NAP | 0.567 | Pass
N236 | Typical | 130 | GPIO_3P3_Vh_HYST1 | 1.89 | 0.3 | NAP | 0.0945 | Pass
N236 | Typical | 130 | GPIO_3P3_VIH_HYST1 | 1.8 | 1.08 | 1.26 | NAP | Pass
N236 | Typical | 130 | GPIO_3P3_VIL_HYST1 | 1.8 | 0.78 | NAP | 0.54 | Pass
N236 | Typical | 130 | GPIO_3P3_Vh_HYST1 | 1.8 | 0.3 | NAP | 0.09 | Pass
N236 | Typical | 130 | GPIO_3P3_VIH_HYST1 | 1.71 | 1.04 | 1.197 | NAP | Pass
N236 | Typical | 130 | GPIO_3P3_VIL_HYST1 | 1.71 | 0.74 | NAP | 0.513 | Pass
N236 | Typical | 130 | GPIO_3P3_Vh_HYST1 | 1.71 | 0.3 | NAP | 0.0855 | Pass
N236 | Typical | 130 | GPIO_3P3_VIH_HYST0 | 3.6 | 1.58 | 2.52 | NAP | Pass
N236 | Typical | 130 | GPIO_3P3_VIL_HYST0 | 3.6 | 1.38 | NAP | 1.08 | Pass
N236 | Typical | 130 | GPIO_3P3_Vh_HYST0 | 3.6 | 0.2 | NAP | NAP | Pass
N236 | Typical | 130 | GPIO_3P3_VIH_HYST0 | 2.7 | 1.3 | 1.89 | NAP | Pass
N236 | Typical | 130 | GPIO_3P3_VIL_HYST0 | 2.7 | 1.12 | NAP | 0.81 | Pass
N236 | Typical | 130 | GPIO_3P3_Vh_HYST0 | 2.7 | 0.18 | NAP | NAP | Pass
N236 | Typical | 130 | GPIO_3P3_VIH_HYST0 | 1.89 | 1 | 1.323 | NAP | Pass
N236 | Typical | 130 | GPIO_3P3_VIL_HYST0 | 1.89 | 0.9 | NAP | 0.567 | Pass
N236 | Typical | 130 | GPIO_3P3_Vh_HYST0 | 1.89 | 0.1 | NAP | NAP | Pass
N236 | Typical | 130 | GPIO_3P3_VIH_HYST0 | 1.8 | 0.96 | 1.26 | NAP | Pass
N236 | Typical | 130 | GPIO_3P3_VIL_HYST0 | 1.8 | 0.78 | NAP | 0.54 | Pass
N236 | Typical | 130 | GPIO_3P3_Vh_HYST0 | 1.8 | 0.18 | NAP | NAP | Pass
N236 | Typical | 130 | GPIO_3P3_VIH_HYST0 | 1.71 | 0.92 | 1.197 | NAP | Pass
N236 | Typical | 130 | GPIO_3P3_VIL_HYST0 | 1.71 | 0.74 | NAP | 0.513 | Pass
N236 | Typical | 130 | GPIO_3P3_Vh_HYST0 | 1.71 | 0.18 | NAP | NAP | Pass
N236 | Typical | 130 | GPIO_3P3_RPU | 3.6 | 63491.95 | 100000 | 25000 | Pass
N236 | Typical | 130 | GPIO_3P3_RPU | 2.7 | 63465.11 | 100000 | 25000 | Pass
N236 | Typical | 130 | GPIO_3P3_RPU | 1.89 | 63472.41 | 100000 | 25000 | Pass
N236 | Typical | 130 | GPIO_3P3_RPU | 1.8 | 63478.71 | 100000 | 25000 | Pass
N236 | Typical | 130 | GPIO_3P3_RPU | 1.71 | 63494.68 | 100000 | 25000 | Pass
N236 | Typical | 130 | GPIO_3P3_RPD | 3.6 | 62879.71 | 100000 | 25000 | Pass
N236 | Typical | 130 | GPIO_3P3_RPD | 2.7 | 62873.78 | 100000 | 25000 | Pass
N236 | Typical | 130 | GPIO_3P3_RPD | 1.89 | 62868.61 | 100000 | 25000 | Pass
N236 | Typical | 130 | GPIO_3P3_RPD | 1.8 | 62867.38 | 100000 | 25000 | Pass
N236 | Typical | 130 | GPIO_3P3_RPD | 1.71 | 62867.86 | 100000 | 25000 | Pass
N236 | Typical | 25 | GPIO_1P8_VOH_000 | 1.89 | 2.3864 | 0.4 | NAP | Fail
N236 | Typical | 25 | GPIO_1P8_VOH_000 | 1.8 | 2.2965 | 0.4 | NAP | Fail
N236 | Typical | 25 | GPIO_1P8_VOH_000 | 1.71 | 2.2066 | 0.4 | NAP | Fail
N236 | Typical | 25 | GPIO_1P8_VOH_001 | 1.89 | 2.4431 | 0.4 | NAP | Fail
N236 | Typical | 25 | GPIO_1P8_VOH_001 | 1.8 | 2.3532 | 0.4 | NAP | Fail
N236 | Typical | 25 | GPIO_1P8_VOH_001 | 1.71 | 2.2633 | 0.4 | NAP | Fail
N236 | Typical | 25 | GPIO_1P8_VOH_010 | 1.89 | 2.4862 | 0.4 | NAP | Fail
N236 | Typical | 25 | GPIO_1P8_VOH_010 | 1.8 | 2.3963 | 0.4 | NAP | Fail
N236 | Typical | 25 | GPIO_1P8_VOH_010 | 1.71 | 2.3064 | 0.4 | NAP | Fail
N236 | Typical | 25 | GPIO_1P8_VOH_011 | 1.89 | 2.0664 | 0.4 | NAP | Fail
N236 | Typical | 25 | GPIO_1P8_VOH_011 | 1.8 | 1.978 | 0.4 | NAP | Fail
N236 | Typical | 25 | GPIO_1P8_VOH_011 | 1.71 | 1.8899 | 0.4 | NAP | Fail
N236 | Typical | 25 | GPIO_1P8_VOH_100 | 1.89 | 2.0052 | 0.4 | NAP | Fail
N236 | Typical | 25 | GPIO_1P8_VOH_100 | 1.8 | 1.9162 | 0.4 | NAP | Fail
N236 | Typical | 25 | GPIO_1P8_VOH_100 | 1.71 | 1.8275 | 0.4 | NAP | Fail
N236 | Typical | 25 | GPIO_1P8_VOH_101 | 1.89 | 2.5785 | 0.4 | NAP | Fail
N236 | Typical | 25 | GPIO_1P8_VOH_101 | 1.8 | 2.4886 | 0.4 | NAP | Fail
N236 | Typical | 25 | GPIO_1P8_VOH_101 | 1.71 | 2.3988 | 0.4 | NAP | Fail
N236 | Typical | 25 | GPIO_1P8_VOH_110 | 1.89 | 0.21434 | 0.4 | NAP | Pass
N236 | Typical | 25 | GPIO_1P8_VOH_110 | 1.8 | 0.21707 | 0.4 | NAP | Pass
N236 | Typical | 25 | GPIO_1P8_VOH_110 | 1.71 | 0.22027 | 0.4 | NAP | Pass
N236 | Typical | 25 | GPIO_1P8_VOH_111 | 1.89 | 0.21625 | 0.4 | NAP | Pass
N236 | Typical | 25 | GPIO_1P8_VOH_111 | 1.8 | 0.21897 | 0.4 | NAP | Pass
N236 | Typical | 25 | GPIO_1P8_VOH_111 | 1.71 | 0.22217 | 0.4 | NAP | Pass
N236 | Typical | 25 | GPIO_1P8_VOL_000 | 1.89 | 0.16449 | 0.4 | NAP | Pass
N236 | Typical | 25 | GPIO_1P8_VOL_000 | 1.8 | 0.16627 | 0.4 | NAP | Pass
N236 | Typical | 25 | GPIO_1P8_VOL_000 | 1.71 | 0.16846 | 0.4 | NAP | Pass
N236 | Typical | 25 | GPIO_1P8_VOL_001 | 1.89 | 0.17012 | 0.4 | NAP | Pass
N236 | Typical | 25 | GPIO_1P8_VOL_001 | 1.8 | 0.17189 | 0.4 | NAP | Pass
N236 | Typical | 25 | GPIO_1P8_VOL_001 | 1.71 | 0.17408 | 0.4 | NAP | Pass
N236 | Typical | 25 | GPIO_1P8_VOL_010 | 1.89 | 0.17147 | 0.4 | NAP | Pass
N236 | Typical | 25 | GPIO_1P8_VOL_010 | 1.8 | 0.17324 | 0.4 | NAP | Pass
N236 | Typical | 25 | GPIO_1P8_VOL_010 | 1.71 | 0.17544 | 0.4 | NAP | Pass
N236 | Typical | 25 | GPIO_1P8_VOL_011 | 1.89 | 1.0385 | 0.4 | NAP | Fail
N236 | Typical | 25 | GPIO_1P8_VOL_011 | 1.8 | 0.99694 | 0.4 | NAP | Fail
N236 | Typical | 25 | GPIO_1P8_VOL_011 | 1.71 | 0.95651 | 0.4 | NAP | Fail
N236 | Typical | 25 | GPIO_1P8_VOL_100 | 1.89 | 1.1139 | 0.4 | NAP | Fail
N236 | Typical | 25 | GPIO_1P8_VOL_100 | 1.8 | 1.0747 | 0.4 | NAP | Fail
N236 | Typical | 25 | GPIO_1P8_VOL_100 | 1.71 | 1.0382 | 0.4 | NAP | Fail
N236 | Typical | 25 | GPIO_1P8_VOL_101 | 1.89 | 1.093 | 0.4 | NAP | Fail
N236 | Typical | 25 | GPIO_1P8_VOL_101 | 1.8 | 1.0498 | 0.4 | NAP | Fail
N236 | Typical | 25 | GPIO_1P8_VOL_101 | 1.71 | 1.0067 | 0.4 | NAP | Fail
N236 | Typical | 25 | GPIO_1P8_VOL_110 | 1.89 | 1.1781 | 0.4 | NAP | Fail
N236 | Typical | 25 | GPIO_1P8_VOL_110 | 1.8 | 1.1421 | 0.4 | NAP | Fail
N236 | Typical | 25 | GPIO_1P8_VOL_110 | 1.71 | 1.1093 | 0.4 | NAP | Fail
N236 | Typical | 25 | GPIO_1P8_VOL_111 | 1.89 | 1.1531 | 0.4 | NAP | Fail
N236 | Typical | 25 | GPIO_1P8_VOL_111 | 1.8 | 1.1109 | 0.4 | NAP | Fail
N236 | Typical | 25 | GPIO_1P8_VOL_111 | 1.71 | 1.0692 | 0.4 | NAP | Fail
N236 | Typical | 25 | GPIO_1P8_VIH_HYST1 | 1.89 | 1.2 | 1.323 | NAP | Pass
N236 | Typical | 25 | GPIO_1P8_VIL_HYST1 | 1.89 | 0.82 | NAP | 0.567 | Pass
N236 | Typical | 25 | GPIO_1P8_Vh_HYST1 | 1.89 | 0.38 | NAP | 0.0945 | Pass
N236 | Typical | 25 | GPIO_1P8_VIH_HYST1 | 1.8 | 1.14 | 1.26 | NAP | Pass
N236 | Typical | 25 | GPIO_1P8_VIL_HYST1 | 1.8 | 0.78 | NAP | 0.54 | Pass
N236 | Typical | 25 | GPIO_1P8_Vh_HYST1 | 1.8 | 0.36 | NAP | 0.09 | Pass
N236 | Typical | 25 | GPIO_1P8_VIH_HYST1 | 1.71 | 1.1 | 1.197 | NAP | Pass
N236 | Typical | 25 | GPIO_1P8_VIL_HYST1 | 1.71 | 0.74 | NAP | 0.513 | Pass
N236 | Typical | 25 | GPIO_1P8_Vh_HYST1 | 1.71 | 0.36 | NAP | 0.0855 | Pass
N236 | Typical | 25 | GPIO_1P8_VIH_HYST0 | 1.89 | 1 | 1.323 | NAP | Pass
N236 | Typical | 25 | GPIO_1P8_VIL_HYST0 | 1.89 | 0.82 | NAP | 0.567 | Pass
N236 | Typical | 25 | GPIO_1P8_Vh_HYST0 | 1.89 | 0.18 | NAP | NAP | Pass
N236 | Typical | 25 | GPIO_1P8_VIH_HYST0 | 1.8 | 0.96 | 1.26 | NAP | Pass
N236 | Typical | 25 | GPIO_1P8_VIL_HYST0 | 1.8 | 0.78 | NAP | 0.54 | Pass
N236 | Typical | 25 | GPIO_1P8_Vh_HYST0 | 1.8 | 0.18 | NAP | NAP | Pass
N236 | Typical | 25 | GPIO_1P8_VIH_HYST0 | 1.71 | 0.92 | 1.197 | NAP | Pass
N236 | Typical | 25 | GPIO_1P8_VIL_HYST0 | 1.71 | 0.74 | NAP | 0.513 | Pass
N236 | Typical | 25 | GPIO_1P8_Vh_HYST0 | 1.71 | 0.18 | NAP | NAP | Pass
N236 | Typical | 25 | GPIO_1P8_RPU | 1.89 | 2031056000 | 100000 | 25000 | Fail
N236 | Typical | 25 | GPIO_1P8_RPU | 1.8 | 1939852000 | 100000 | 25000 | Fail
N236 | Typical | 25 | GPIO_1P8_RPU | 1.71 | 1644480000 | 100000 | 25000 | Fail
N236 | Typical | 25 | GPIO_1P8_RPD | 1.89 | 2185597000 | 100000 | 25000 | Fail
N236 | Typical | 25 | GPIO_1P8_RPD | 1.8 | 2111212000 | 100000 | 25000 | Fail
N236 | Typical | 25 | GPIO_1P8_RPD | 1.71 | 2096939000 | 100000 | 25000 | Fail
N236 | Typical | 25 | GPIO_3P3_VOH_000 | 3.6 | 0.21239 | 0.4 | NAP | Pass
N236 | Typical | 25 | GPIO_3P3_VOH_000 | 2.7 | 0.21247 | 0.4 | NAP | Pass
N236 | Typical | 25 | GPIO_3P3_VOH_000 | 1.89 | 0.21263 | 0.4 | NAP | Pass
N236 | Typical | 25 | GPIO_3P3_VOH_000 | 1.8 | 0.21272 | 0.4 | NAP | Pass
N236 | Typical | 25 | GPIO_3P3_VOH_000 | 1.71 | 0.21485 | 0.4 | NAP | Pass
N236 | Typical | 25 | GPIO_3P3_VOH_001 | 3.6 | 0.21254 | 0.4 | NAP | Pass
N236 | Typical | 25 | GPIO_3P3_VOH_001 | 2.7 | 0.21264 | 0.4 | NAP | Pass
N236 | Typical | 25 | GPIO_3P3_VOH_001 | 1.89 | 0.21276 | 0.4 | NAP | Pass
N236 | Typical | 25 | GPIO_3P3_VOH_001 | 1.8 | 0.21285 | 0.4 | NAP | Pass
N236 | Typical | 25 | GPIO_3P3_VOH_001 | 1.71 | 0.21496 | 0.4 | NAP | Pass
N236 | Typical | 25 | GPIO_3P3_VOH_010 | 3.6 | 0.20952 | 0.4 | NAP | Pass
N236 | Typical | 25 | GPIO_3P3_VOH_010 | 2.7 | 0.2096 | 0.4 | NAP | Pass
N236 | Typical | 25 | GPIO_3P3_VOH_010 | 1.89 | 0.20973 | 0.4 | NAP | Pass
N236 | Typical | 25 | GPIO_3P3_VOH_010 | 1.8 | 0.20982 | 0.4 | NAP | Pass
N236 | Typical | 25 | GPIO_3P3_VOH_010 | 1.71 | 0.21181 | 0.4 | NAP | Pass
N236 | Typical | 25 | GPIO_3P3_VOH_011 | 3.6 | 0.7724 | 0.4 | NAP | Fail
N236 | Typical | 25 | GPIO_3P3_VOH_011 | 2.7 | 0.79611 | 0.4 | NAP | Fail
N236 | Typical | 25 | GPIO_3P3_VOH_011 | 1.89 | 0.87232 | 0.4 | NAP | Fail
N236 | Typical | 25 | GPIO_3P3_VOH_011 | 1.8 | 0.89016 | 0.4 | NAP | Fail
N236 | Typical | 25 | GPIO_3P3_VOH_011 | 1.71 | 0.91259 | 0.4 | NAP | Fail
N236 | Typical | 25 | GPIO_3P3_VOH_100 | 3.6 | 0.23796 | 0.4 | NAP | Pass
N236 | Typical | 25 | GPIO_3P3_VOH_100 | 2.7 | 0.24329 | 0.4 | NAP | Pass
N236 | Typical | 25 | GPIO_3P3_VOH_100 | 1.89 | 0.25974 | 0.4 | NAP | Pass
N236 | Typical | 25 | GPIO_3P3_VOH_100 | 1.8 | 0.26319 | 0.4 | NAP | Pass
N236 | Typical | 25 | GPIO_3P3_VOH_100 | 1.71 | 0.26729 | 0.4 | NAP | Pass
N236 | Typical | 25 | GPIO_3P3_VOH_110 | 3.6 | 4.1222 | 0.4 | NAP | Fail
N236 | Typical | 25 | GPIO_3P3_VOH_110 | 2.7 | 3.2222 | 0.4 | NAP | Fail
N236 | Typical | 25 | GPIO_3P3_VOH_110 | 1.89 | 2.4123 | 0.4 | NAP | Fail
N236 | Typical | 25 | GPIO_3P3_VOH_110 | 1.8 | 2.3223 | 0.4 | NAP | Fail
N236 | Typical | 25 | GPIO_3P3_VOH_110 | 1.71 | 2.2323 | 0.4 | NAP | Fail
N236 | Typical | 25 | GPIO_3P3_VOH_111 | 3.6 | 3.8797 | 0.4 | NAP | Fail
N236 | Typical | 25 | GPIO_3P3_VOH_111 | 2.7 | 2.9797 | 0.4 | NAP | Fail
N236 | Typical | 25 | GPIO_3P3_VOH_111 | 1.89 | 2.1697 | 0.4 | NAP | Fail
N236 | Typical | 25 | GPIO_3P3_VOH_111 | 1.8 | 2.0797 | 0.4 | NAP | Fail
N236 | Typical | 25 | GPIO_3P3_VOH_111 | 1.71 | 1.9897 | 0.4 | NAP | Fail
N236 | Typical | 25 | GPIO_3P3_VOL_001 | 3.6 | 4.1602 | 0.4 | NAP | Fail
N236 | Typical | 25 | GPIO_3P3_VOL_001 | 2.7 | 3.2603 | 0.4 | NAP | Fail
N236 | Typical | 25 | GPIO_3P3_VOL_001 | 1.89 | 2.4503 | 0.4 | NAP | Fail
N236 | Typical | 25 | GPIO_3P3_VOL_001 | 1.8 | 2.3603 | 0.4 | NAP | Fail
N236 | Typical | 25 | GPIO_3P3_VOL_001 | 1.71 | 2.2703 | 0.4 | NAP | Fail
N236 | Typical | 25 | GPIO_3P3_VOL_010 | 3.6 | 4.0808 | 0.4 | NAP | Fail
N236 | Typical | 25 | GPIO_3P3_VOL_010 | 2.7 | 3.1809 | 0.4 | NAP | Fail
N236 | Typical | 25 | GPIO_3P3_VOL_010 | 1.89 | 2.3711 | 0.4 | NAP | Fail
N236 | Typical | 25 | GPIO_3P3_VOL_010 | 1.8 | 2.2811 | 0.4 | NAP | Fail
N236 | Typical | 25 | GPIO_3P3_VOL_010 | 1.71 | 2.1923 | 0.4 | NAP | Fail
N236 | Typical | 25 | GPIO_3P3_VOL_011 | 3.6 | 3.8067 | 0.4 | NAP | Fail
N236 | Typical | 25 | GPIO_3P3_VOL_011 | 2.7 | 2.9068 | 0.4 | NAP | Fail
N236 | Typical | 25 | GPIO_3P3_VOL_011 | 1.89 | 2.097 | 0.4 | NAP | Fail
N236 | Typical | 25 | GPIO_3P3_VOL_011 | 1.8 | 2.0071 | 0.4 | NAP | Fail
N236 | Typical | 25 | GPIO_3P3_VOL_011 | 1.71 | 1.9187 | 0.4 | NAP | Fail
N236 | Typical | 25 | GPIO_3P3_VOL_100 | 3.6 | 3.7515 | 0.4 | NAP | Fail
N236 | Typical | 25 | GPIO_3P3_VOL_100 | 2.7 | 2.8516 | 0.4 | NAP | Fail
N236 | Typical | 25 | GPIO_3P3_VOL_100 | 1.89 | 2.0417 | 0.4 | NAP | Fail
N236 | Typical | 25 | GPIO_3P3_VOL_100 | 1.8 | 1.9518 | 0.4 | NAP | Fail
N236 | Typical | 25 | GPIO_3P3_VOL_100 | 1.71 | 1.863 | 0.4 | NAP | Fail
N236 | Typical | 25 | GPIO_3P3_VOL_101 | 3.6 | 0.52784 | 0.4 | NAP | Fail
N236 | Typical | 25 | GPIO_3P3_VOL_101 | 2.7 | 0.52784 | 0.4 | NAP | Fail
N236 | Typical | 25 | GPIO_3P3_VOL_101 | 1.89 | 0.52781 | 0.4 | NAP | Fail
N236 | Typical | 25 | GPIO_3P3_VOL_101 | 1.8 | 0.52779 | 0.4 | NAP | Fail
N236 | Typical | 25 | GPIO_3P3_VOL_101 | 1.71 | 0.5278 | 0.4 | NAP | Fail
N236 | Typical | 25 | GPIO_3P3_VOL_110 | 3.6 | 0.24752 | 0.4 | NAP | Pass
N236 | Typical | 25 | GPIO_3P3_VOL_110 | 2.7 | 0.24751 | 0.4 | NAP | Pass
N236 | Typical | 25 | GPIO_3P3_VOL_110 | 1.89 | 0.2475 | 0.4 | NAP | Pass
N236 | Typical | 25 | GPIO_3P3_VOL_110 | 1.8 | 0.2475 | 0.4 | NAP | Pass
N236 | Typical | 25 | GPIO_3P3_VOL_110 | 1.71 | 0.24749 | 0.4 | NAP | Pass
N236 | Typical | 25 | GPIO_3P3_VOL_111 | 3.6 | 0.18546 | 0.4 | NAP | Pass
N236 | Typical | 25 | GPIO_3P3_VOL_111 | 2.7 | 0.18546 | 0.4 | NAP | Pass
N236 | Typical | 25 | GPIO_3P3_VOL_111 | 1.89 | 0.18545 | 0.4 | NAP | Pass
N236 | Typical | 25 | GPIO_3P3_VOL_111 | 1.8 | 0.18545 | 0.4 | NAP | Pass
N236 | Typical | 25 | GPIO_3P3_VOL_111 | 1.71 | 0.18545 | 0.4 | NAP | Pass
N236 | Typical | 25 | GPIO_3P3_VIH_HYST1 | 2.7 | 1.52 | 1.89 | NAP | Pass
N236 | Typical | 25 | GPIO_3P3_VIL_HYST1 | 2.7 | 1.12 | NAP | 0.81 | Pass
N236 | Typical | 25 | GPIO_3P3_Vh_HYST1 | 2.7 | 0.4 | NAP | 0.135 | Pass
N236 | Typical | 25 | GPIO_3P3_VIH_HYST1 | 1.89 | 1.12 | 1.323 | NAP | Pass
N236 | Typical | 25 | GPIO_3P3_VIL_HYST1 | 1.89 | 0.82 | NAP | 0.567 | Pass
N236 | Typical | 25 | GPIO_3P3_Vh_HYST1 | 1.89 | 0.3 | NAP | 0.0945 | Pass
N236 | Typical | 25 | GPIO_3P3_VIH_HYST1 | 1.8 | 1.08 | 1.26 | NAP | Pass
N236 | Typical | 25 | GPIO_3P3_VIL_HYST1 | 1.8 | 0.78 | NAP | 0.54 | Pass
N236 | Typical | 25 | GPIO_3P3_Vh_HYST1 | 1.8 | 0.3 | NAP | 0.09 | Pass
N236 | Typical | 25 | GPIO_3P3_VIH_HYST1 | 1.71 | 1.04 | 1.197 | NAP | Pass
N236 | Typical | 25 | GPIO_3P3_VIL_HYST1 | 1.71 | 0.74 | NAP | 0.513 | Pass
N236 | Typical | 25 | GPIO_3P3_Vh_HYST1 | 1.71 | 0.3 | NAP | 0.0855 | Pass
N236 | Typical | 25 | GPIO_3P3_VIH_HYST0 | 3.6 | 1.48 | 2.52 | NAP | Pass
N236 | Typical | 25 | GPIO_3P3_VIL_HYST0 | 3.6 | 1.3 | NAP | 1.08 | Pass
N236 | Typical | 25 | GPIO_3P3_Vh_HYST0 | 3.6 | 0.18 | NAP | NAP | Pass
N236 | Typical | 25 | GPIO_3P3_VIH_HYST0 | 2.7 | 1.3 | 1.89 | NAP | Pass
N236 | Typical | 25 | GPIO_3P3_VIL_HYST0 | 2.7 | 1.12 | NAP | 0.81 | Pass
N236 | Typical | 25 | GPIO_3P3_Vh_HYST0 | 2.7 | 0.18 | NAP | NAP | Pass
N236 | Typical | 25 | GPIO_3P3_VIH_HYST0 | 1.89 | 1 | 1.323 | NAP | Pass
N236 | Typical | 25 | GPIO_3P3_VIL_HYST0 | 1.89 | 0.82 | NAP | 0.567 | Pass
N236 | Typical | 25 | GPIO_3P3_Vh_HYST0 | 1.89 | 0.18 | NAP | NAP | Pass
N236 | Typical | 25 | GPIO_3P3_VIH_HYST0 | 1.8 | 0.96 | 1.26 | NAP | Pass
N236 | Typical | 25 | GPIO_3P3_VIL_HYST0 | 1.8 | 0.78 | NAP | 0.54 | Pass
N236 | Typical | 25 | GPIO_3P3_Vh_HYST0 | 1.8 | 0.18 | NAP | NAP | Pass
N236 | Typical | 25 | GPIO_3P3_VIH_HYST0 | 1.71 | 0.92 | 1.197 | NAP | Pass
N236 | Typical | 25 | GPIO_3P3_VIL_HYST0 | 1.71 | 0.74 | NAP | 0.513 | Pass
N236 | Typical | 25 | GPIO_3P3_Vh_HYST0 | 1.71 | 0.18 | NAP | NAP | Pass
N236 | Typical | 25 | GPIO_3P3_RPU | 3.6 | 62455.16 | 100000 | 25000 | Pass
N236 | Typical | 25 | GPIO_3P3_RPU | 2.7 | 62424.24 | 100000 | 25000 | Pass
N236 | Typical | 25 | GPIO_3P3_RPU | 1.89 | 62417.68 | 100000 | 25000 | Pass
N236 | Typical | 25 | GPIO_3P3_RPU | 1.8 | 62420.07 | 100000 | 25000 | Pass
N236 | Typical | 25 | GPIO_3P3_RPU | 1.71 | 62429.71 | 100000 | 25000 | Pass
N236 | Typical | 25 | GPIO_3P3_RPD | 3.6 | 61894.52 | 100000 | 25000 | Pass
N236 | Typical | 25 | GPIO_3P3_RPD | 2.7 | 61893.83 | 100000 | 25000 | Pass
N236 | Typical | 25 | GPIO_3P3_RPD | 1.89 | 61894.13 | 100000 | 25000 | Pass
N236 | Typical | 25 | GPIO_3P3_RPD | 1.8 | 61893.9 | 100000 | 25000 | Pass
N236 | Typical | 25 | GPIO_3P3_RPD | 1.71 | 61893.37 | 100000 | 25000 | Pass
N186 | Typical | -45 | GPIO_1P8_VOH_000 | 1.89 | 2.4471 | 0.4 | NAP | Fail
N186 | Typical | -45 | GPIO_1P8_VOH_000 | 1.8 | 2.3572 | 0.4 | NAP | Fail
N186 | Typical | -45 | GPIO_1P8_VOH_000 | 1.71 | 2.2672 | 0.4 | NAP | Fail
N186 | Typical | -45 | GPIO_1P8_VOH_001 | 1.89 | 2.4986 | 0.4 | NAP | Fail
N186 | Typical | -45 | GPIO_1P8_VOH_001 | 1.8 | 2.4087 | 0.4 | NAP | Fail
N186 | Typical | -45 | GPIO_1P8_VOH_001 | 1.71 | 2.3187 | 0.4 | NAP | Fail
N186 | Typical | -45 | GPIO_1P8_VOH_010 | 1.89 | 2.5392 | 0.4 | NAP | Fail
N186 | Typical | -45 | GPIO_1P8_VOH_010 | 1.8 | 2.4492 | 0.4 | NAP | Fail
N186 | Typical | -45 | GPIO_1P8_VOH_010 | 1.71 | 2.3593 | 0.4 | NAP | Fail
N186 | Typical | -45 | GPIO_1P8_VOH_011 | 1.89 | 2.0465 | 0.4 | NAP | Fail
N186 | Typical | -45 | GPIO_1P8_VOH_011 | 1.8 | 1.9579 | 0.4 | NAP | Fail
N186 | Typical | -45 | GPIO_1P8_VOH_011 | 1.71 | 1.8695 | 0.4 | NAP | Fail
N186 | Typical | -45 | GPIO_1P8_VOH_100 | 1.89 | 1.9927 | 0.4 | NAP | Fail
N186 | Typical | -45 | GPIO_1P8_VOH_100 | 1.8 | 1.9036 | 0.4 | NAP | Fail
N186 | Typical | -45 | GPIO_1P8_VOH_100 | 1.71 | 1.8147 | 0.4 | NAP | Fail
N186 | Typical | -45 | GPIO_1P8_VOH_101 | 1.89 | 2.634 | 0.4 | NAP | Fail
N186 | Typical | -45 | GPIO_1P8_VOH_101 | 1.8 | 2.5441 | 0.4 | NAP | Fail
N186 | Typical | -45 | GPIO_1P8_VOH_101 | 1.71 | 2.4541 | 0.4 | NAP | Fail
N186 | Typical | -45 | GPIO_1P8_VOH_110 | 1.89 | 0.18392 | 0.4 | NAP | Pass
N186 | Typical | -45 | GPIO_1P8_VOH_110 | 1.8 | 0.18594 | 0.4 | NAP | Pass
N186 | Typical | -45 | GPIO_1P8_VOH_110 | 1.71 | 0.18836 | 0.4 | NAP | Pass
N186 | Typical | -45 | GPIO_1P8_VOH_111 | 1.89 | 0.18586 | 0.4 | NAP | Pass
N186 | Typical | -45 | GPIO_1P8_VOH_111 | 1.8 | 0.18788 | 0.4 | NAP | Pass
N186 | Typical | -45 | GPIO_1P8_VOH_111 | 1.71 | 0.19029 | 0.4 | NAP | Pass
N186 | Typical | -45 | GPIO_1P8_VOL_000 | 1.89 | 0.14477 | 0.4 | NAP | Pass
N186 | Typical | -45 | GPIO_1P8_VOL_000 | 1.8 | 0.14627 | 0.4 | NAP | Pass
N186 | Typical | -45 | GPIO_1P8_VOL_000 | 1.71 | 0.14819 | 0.4 | NAP | Pass
N186 | Typical | -45 | GPIO_1P8_VOL_001 | 1.89 | 0.15006 | 0.4 | NAP | Pass
N186 | Typical | -45 | GPIO_1P8_VOL_001 | 1.8 | 0.15154 | 0.4 | NAP | Pass
N186 | Typical | -45 | GPIO_1P8_VOL_001 | 1.71 | 0.15341 | 0.4 | NAP | Pass
N186 | Typical | -45 | GPIO_1P8_VOL_010 | 1.89 | 0.15142 | 0.4 | NAP | Pass
N186 | Typical | -45 | GPIO_1P8_VOL_010 | 1.8 | 0.15289 | 0.4 | NAP | Pass
N186 | Typical | -45 | GPIO_1P8_VOL_010 | 1.71 | 0.15476 | 0.4 | NAP | Pass
N186 | Typical | -45 | GPIO_1P8_VOL_011 | 1.89 | 1.0191 | 0.4 | NAP | Fail
N186 | Typical | -45 | GPIO_1P8_VOL_011 | 1.8 | 0.97785 | 0.4 | NAP | Fail
N186 | Typical | -45 | GPIO_1P8_VOL_011 | 1.71 | 0.93735 | 0.4 | NAP | Fail
N186 | Typical | -45 | GPIO_1P8_VOL_100 | 1.89 | 1.0837 | 0.4 | NAP | Fail
N186 | Typical | -45 | GPIO_1P8_VOL_100 | 1.8 | 1.0453 | 0.4 | NAP | Fail
N186 | Typical | -45 | GPIO_1P8_VOL_100 | 1.71 | 1.0092 | 0.4 | NAP | Fail
N186 | Typical | -45 | GPIO_1P8_VOL_101 | 1.89 | 1.0738 | 0.4 | NAP | Fail
N186 | Typical | -45 | GPIO_1P8_VOL_101 | 1.8 | 1.0328 | 0.4 | NAP | Fail
N186 | Typical | -45 | GPIO_1P8_VOL_101 | 1.71 | 0.99037 | 0.4 | NAP | Fail
N186 | Typical | -45 | GPIO_1P8_VOL_110 | 1.89 | 1.1351 | 0.4 | NAP | Fail
N186 | Typical | -45 | GPIO_1P8_VOL_110 | 1.8 | 1.0991 | 0.4 | NAP | Fail
N186 | Typical | -45 | GPIO_1P8_VOL_110 | 1.71 | 1.066 | 0.4 | NAP | Fail
N186 | Typical | -45 | GPIO_1P8_VOL_111 | 1.89 | 1.1304 | 0.4 | NAP | Fail
N186 | Typical | -45 | GPIO_1P8_VOL_111 | 1.8 | 1.0877 | 0.4 | NAP | Fail
N186 | Typical | -45 | GPIO_1P8_VOL_111 | 1.71 | 1.0456 | 0.4 | NAP | Fail
N186 | Typical | -45 | GPIO_1P8_VIH_HYST1 | 1.89 | 1.2 | 1.323 | NAP | Pass
N186 | Typical | -45 | GPIO_1P8_VIL_HYST1 | 1.89 | 0.84 | NAP | 0.567 | Pass
N186 | Typical | -45 | GPIO_1P8_Vh_HYST1 | 1.89 | 0.36 | NAP | 0.0945 | Pass
N186 | Typical | -45 | GPIO_1P8_VIH_HYST1 | 1.8 | 1.14 | 1.26 | NAP | Pass
N186 | Typical | -45 | GPIO_1P8_VIL_HYST1 | 1.8 | 0.82 | NAP | 0.54 | Pass
N186 | Typical | -45 | GPIO_1P8_Vh_HYST1 | 1.8 | 0.32 | NAP | 0.09 | Pass
N186 | Typical | -45 | GPIO_1P8_VIH_HYST1 | 1.71 | 1.1 | 1.197 | NAP | Pass
N186 | Typical | -45 | GPIO_1P8_VIL_HYST1 | 1.71 | 0.78 | NAP | 0.513 | Pass
N186 | Typical | -45 | GPIO_1P8_Vh_HYST1 | 1.71 | 0.32 | NAP | 0.0855 | Pass
N186 | Typical | -45 | GPIO_1P8_VIH_HYST0 | 1.89 | 1.02 | 1.323 | NAP | Pass
N186 | Typical | -45 | GPIO_1P8_VIL_HYST0 | 1.89 | 0.84 | NAP | 0.567 | Pass
N186 | Typical | -45 | GPIO_1P8_Vh_HYST0 | 1.89 | 0.18 | NAP | NAP | Pass
N186 | Typical | -45 | GPIO_1P8_VIH_HYST0 | 1.8 | 1 | 1.26 | NAP | Pass
N186 | Typical | -45 | GPIO_1P8_VIL_HYST0 | 1.8 | 0.82 | NAP | 0.54 | Pass
N186 | Typical | -45 | GPIO_1P8_Vh_HYST0 | 1.8 | 0.18 | NAP | NAP | Pass
N186 | Typical | -45 | GPIO_1P8_VIH_HYST0 | 1.71 | 0.96 | 1.197 | NAP | Pass
N186 | Typical | -45 | GPIO_1P8_VIL_HYST0 | 1.71 | 0.78 | NAP | 0.513 | Pass
N186 | Typical | -45 | GPIO_1P8_Vh_HYST0 | 1.71 | 0.18 | NAP | NAP | Pass
N186 | Typical | -45 | GPIO_1P8_RPU | 1.89 | 1987191000 | 100000 | 25000 | Fail
N186 | Typical | -45 | GPIO_1P8_RPU | 1.8 | 1688970000 | 100000 | 25000 | Fail
N186 | Typical | -45 | GPIO_1P8_RPU | 1.71 | 1440143000 | 100000 | 25000 | Fail
N186 | Typical | -45 | GPIO_1P8_RPD | 1.89 | 1939579000 | 100000 | 25000 | Fail
N186 | Typical | -45 | GPIO_1P8_RPD | 1.8 | 1915621000 | 100000 | 25000 | Fail
N186 | Typical | -45 | GPIO_1P8_RPD | 1.71 | 1892247000 | 100000 | 25000 | Fail
N186 | Typical | -45 | GPIO_3P3_VOH_000 | 3.6 | 0.18146 | 0.4 | NAP | Pass
N186 | Typical | -45 | GPIO_3P3_VOH_000 | 2.7 | 0.18172 | 0.4 | NAP | Pass
N186 | Typical | -45 | GPIO_3P3_VOH_000 | 1.89 | 0.18225 | 0.4 | NAP | Pass
N186 | Typical | -45 | GPIO_3P3_VOH_000 | 1.8 | 0.18236 | 0.4 | NAP | Pass
N186 | Typical | -45 | GPIO_3P3_VOH_000 | 1.71 | 0.18273 | 0.4 | NAP | Pass
N186 | Typical | -45 | GPIO_3P3_VOH_001 | 3.6 | 0.18212 | 0.4 | NAP | Pass
N186 | Typical | -45 | GPIO_3P3_VOH_001 | 2.7 | 0.1824 | 0.4 | NAP | Pass
N186 | Typical | -45 | GPIO_3P3_VOH_001 | 1.89 | 0.18291 | 0.4 | NAP | Pass
N186 | Typical | -45 | GPIO_3P3_VOH_001 | 1.8 | 0.18306 | 0.4 | NAP | Pass
N186 | Typical | -45 | GPIO_3P3_VOH_001 | 1.71 | 0.18338 | 0.4 | NAP | Pass
N186 | Typical | -45 | GPIO_3P3_VOH_010 | 3.6 | 0.17858 | 0.4 | NAP | Pass
N186 | Typical | -45 | GPIO_3P3_VOH_010 | 2.7 | 0.17883 | 0.4 | NAP | Pass
N186 | Typical | -45 | GPIO_3P3_VOH_010 | 1.89 | 0.17928 | 0.4 | NAP | Pass
N186 | Typical | -45 | GPIO_3P3_VOH_010 | 1.8 | 0.17943 | 0.4 | NAP | Pass
N186 | Typical | -45 | GPIO_3P3_VOH_010 | 1.71 | 0.17973 | 0.4 | NAP | Pass
N186 | Typical | -45 | GPIO_3P3_VOH_011 | 3.6 | 0.67177 | 0.4 | NAP | Fail
N186 | Typical | -45 | GPIO_3P3_VOH_011 | 2.7 | 0.68515 | 0.4 | NAP | Fail
N186 | Typical | -45 | GPIO_3P3_VOH_011 | 1.89 | 0.7382 | 0.4 | NAP | Fail
N186 | Typical | -45 | GPIO_3P3_VOH_011 | 1.8 | 0.75113 | 0.4 | NAP | Fail
N186 | Typical | -45 | GPIO_3P3_VOH_011 | 1.71 | 0.76736 | 0.4 | NAP | Fail
N186 | Typical | -45 | GPIO_3P3_VOH_100 | 3.6 | 0.20865 | 0.4 | NAP | Pass
N186 | Typical | -45 | GPIO_3P3_VOH_100 | 2.7 | 0.21132 | 0.4 | NAP | Pass
N186 | Typical | -45 | GPIO_3P3_VOH_100 | 1.89 | 0.22269 | 0.4 | NAP | Pass
N186 | Typical | -45 | GPIO_3P3_VOH_100 | 1.8 | 0.22524 | 0.4 | NAP | Pass
N186 | Typical | -45 | GPIO_3P3_VOH_100 | 1.71 | 0.22828 | 0.4 | NAP | Pass
N186 | Typical | -45 | GPIO_3P3_VOH_110 | 3.6 | 4.1122 | 0.4 | NAP | Fail
N186 | Typical | -45 | GPIO_3P3_VOH_110 | 2.7 | 3.2122 | 0.4 | NAP | Fail
N186 | Typical | -45 | GPIO_3P3_VOH_110 | 1.89 | 2.4022 | 0.4 | NAP | Fail
N186 | Typical | -45 | GPIO_3P3_VOH_110 | 1.8 | 2.3122 | 0.4 | NAP | Fail
N186 | Typical | -45 | GPIO_3P3_VOH_110 | 1.71 | 2.2222 | 0.4 | NAP | Fail
N186 | Typical | -45 | GPIO_3P3_VOH_111 | 3.6 | 3.8497 | 0.4 | NAP | Fail
N186 | Typical | -45 | GPIO_3P3_VOH_111 | 2.7 | 2.9497 | 0.4 | NAP | Fail
N186 | Typical | -45 | GPIO_3P3_VOH_111 | 1.89 | 2.1397 | 0.4 | NAP | Fail
N186 | Typical | -45 | GPIO_3P3_VOH_111 | 1.8 | 2.0497 | 0.4 | NAP | Fail
N186 | Typical | -45 | GPIO_3P3_VOH_111 | 1.71 | 1.9597 | 0.4 | NAP | Fail
N186 | Typical | -45 | GPIO_3P3_VOL_001 | 3.6 | 4.1846 | 0.4 | NAP | Fail
N186 | Typical | -45 | GPIO_3P3_VOL_001 | 2.7 | 3.2846 | 0.4 | NAP | Fail
N186 | Typical | -45 | GPIO_3P3_VOL_001 | 1.89 | 2.4746 | 0.4 | NAP | Fail
N186 | Typical | -45 | GPIO_3P3_VOL_001 | 1.8 | 2.3846 | 0.4 | NAP | Fail
N186 | Typical | -45 | GPIO_3P3_VOL_001 | 1.71 | 2.2946 | 0.4 | NAP | Fail
N186 | Typical | -45 | GPIO_3P3_VOL_010 | 3.6 | 4.0785 | 0.4 | NAP | Fail
N186 | Typical | -45 | GPIO_3P3_VOL_010 | 2.7 | 3.1788 | 0.4 | NAP | Fail
N186 | Typical | -45 | GPIO_3P3_VOL_010 | 1.89 | 2.3693 | 0.4 | NAP | Fail
N186 | Typical | -45 | GPIO_3P3_VOL_010 | 1.8 | 2.2795 | 0.4 | NAP | Fail
N186 | Typical | -45 | GPIO_3P3_VOL_010 | 1.71 | 2.1898 | 0.4 | NAP | Fail
N186 | Typical | -45 | GPIO_3P3_VOL_011 | 3.6 | 3.7776 | 0.4 | NAP | Fail
N186 | Typical | -45 | GPIO_3P3_VOL_011 | 2.7 | 2.8778 | 0.4 | NAP | Fail
N186 | Typical | -45 | GPIO_3P3_VOL_011 | 1.89 | 2.0683 | 0.4 | NAP | Fail
N186 | Typical | -45 | GPIO_3P3_VOL_011 | 1.8 | 1.9784 | 0.4 | NAP | Fail
N186 | Typical | -45 | GPIO_3P3_VOL_011 | 1.71 | 1.8888 | 0.4 | NAP | Fail
N186 | Typical | -45 | GPIO_3P3_VOL_100 | 3.6 | 3.7306 | 0.4 | NAP | Fail
N186 | Typical | -45 | GPIO_3P3_VOL_100 | 2.7 | 2.8308 | 0.4 | NAP | Fail
N186 | Typical | -45 | GPIO_3P3_VOL_100 | 1.89 | 2.0212 | 0.4 | NAP | Fail
N186 | Typical | -45 | GPIO_3P3_VOL_100 | 1.8 | 1.9313 | 0.4 | NAP | Fail
N186 | Typical | -45 | GPIO_3P3_VOL_100 | 1.71 | 1.8415 | 0.4 | NAP | Fail
N186 | Typical | -45 | GPIO_3P3_VOL_101 | 3.6 | 0.45843 | 0.4 | NAP | Fail
N186 | Typical | -45 | GPIO_3P3_VOL_101 | 2.7 | 0.45842 | 0.4 | NAP | Fail
N186 | Typical | -45 | GPIO_3P3_VOL_101 | 1.89 | 0.45841 | 0.4 | NAP | Fail
N186 | Typical | -45 | GPIO_3P3_VOL_101 | 1.8 | 0.45839 | 0.4 | NAP | Fail
N186 | Typical | -45 | GPIO_3P3_VOL_101 | 1.71 | 0.45839 | 0.4 | NAP | Fail
N186 | Typical | -45 | GPIO_3P3_VOL_110 | 3.6 | 0.21954 | 0.4 | NAP | Pass
N186 | Typical | -45 | GPIO_3P3_VOL_110 | 2.7 | 0.21953 | 0.4 | NAP | Pass
N186 | Typical | -45 | GPIO_3P3_VOL_110 | 1.89 | 0.21953 | 0.4 | NAP | Pass
N186 | Typical | -45 | GPIO_3P3_VOL_110 | 1.8 | 0.21953 | 0.4 | NAP | Pass
N186 | Typical | -45 | GPIO_3P3_VOL_110 | 1.71 | 0.21954 | 0.4 | NAP | Pass
N186 | Typical | -45 | GPIO_3P3_VOL_111 | 3.6 | 0.16548 | 0.4 | NAP | Pass
N186 | Typical | -45 | GPIO_3P3_VOL_111 | 2.7 | 0.16549 | 0.4 | NAP | Pass
N186 | Typical | -45 | GPIO_3P3_VOL_111 | 1.89 | 0.16549 | 0.4 | NAP | Pass
N186 | Typical | -45 | GPIO_3P3_VOL_111 | 1.8 | 0.16549 | 0.4 | NAP | Pass
N186 | Typical | -45 | GPIO_3P3_VOL_111 | 1.71 | 0.16549 | 0.4 | NAP | Pass
N186 | Typical | -45 | GPIO_3P3_VIH_HYST1 | 2.7 | 1.52 | 1.89 | NAP | Pass
N186 | Typical | -45 | GPIO_3P3_VIL_HYST1 | 2.7 | 1.14 | NAP | 0.81 | Pass
N186 | Typical | -45 | GPIO_3P3_Vh_HYST1 | 2.7 | 0.38 | NAP | 0.135 | Pass
N186 | Typical | -45 | GPIO_3P3_VIH_HYST1 | 1.89 | 1.12 | 1.323 | NAP | Pass
N186 | Typical | -45 | GPIO_3P3_VIL_HYST1 | 1.89 | 0.84 | NAP | 0.567 | Pass
N186 | Typical | -45 | GPIO_3P3_Vh_HYST1 | 1.89 | 0.28 | NAP | 0.0945 | Pass
N186 | Typical | -45 | GPIO_3P3_VIH_HYST1 | 1.8 | 1.08 | 1.26 | NAP | Pass
N186 | Typical | -45 | GPIO_3P3_VIL_HYST1 | 1.8 | 0.82 | NAP | 0.54 | Pass
N186 | Typical | -45 | GPIO_3P3_Vh_HYST1 | 1.8 | 0.26 | NAP | 0.09 | Pass
N186 | Typical | -45 | GPIO_3P3_VIH_HYST1 | 1.71 | 1.04 | 1.197 | NAP | Pass
N186 | Typical | -45 | GPIO_3P3_VIL_HYST1 | 1.71 | 0.78 | NAP | 0.513 | Pass
N186 | Typical | -45 | GPIO_3P3_Vh_HYST1 | 1.71 | 0.26 | NAP | 0.0855 | Pass
N186 | Typical | -45 | GPIO_3P3_VIH_HYST0 | 3.6 | 1.44 | 2.52 | NAP | Pass
N186 | Typical | -45 | GPIO_3P3_VIL_HYST0 | 3.6 | 1.3 | NAP | 1.08 | Pass
N186 | Typical | -45 | GPIO_3P3_Vh_HYST0 | 3.6 | 0.14 | NAP | NAP | Pass
N186 | Typical | -45 | GPIO_3P3_VIH_HYST0 | 2.7 | 1.32 | 1.89 | NAP | Pass
N186 | Typical | -45 | GPIO_3P3_VIL_HYST0 | 2.7 | 1.14 | NAP | 0.81 | Pass
N186 | Typical | -45 | GPIO_3P3_Vh_HYST0 | 2.7 | 0.18 | NAP | NAP | Pass
N186 | Typical | -45 | GPIO_3P3_VIH_HYST0 | 1.89 | 1.04 | 1.323 | NAP | Pass
N186 | Typical | -45 | GPIO_3P3_VIL_HYST0 | 1.89 | 0.84 | NAP | 0.567 | Pass
N186 | Typical | -45 | GPIO_3P3_Vh_HYST0 | 1.89 | 0.2 | NAP | NAP | Pass
N186 | Typical | -45 | GPIO_3P3_VIH_HYST0 | 1.8 | 1 | 1.26 | NAP | Pass
N186 | Typical | -45 | GPIO_3P3_VIL_HYST0 | 1.8 | 0.8 | NAP | 0.54 | Pass
N186 | Typical | -45 | GPIO_3P3_Vh_HYST0 | 1.8 | 0.2 | NAP | NAP | Pass
N186 | Typical | -45 | GPIO_3P3_VIH_HYST0 | 1.71 | 0.96 | 1.197 | NAP | Pass
N186 | Typical | -45 | GPIO_3P3_VIL_HYST0 | 1.71 | 0.78 | NAP | 0.513 | Pass
N186 | Typical | -45 | GPIO_3P3_Vh_HYST0 | 1.71 | 0.18 | NAP | NAP | Pass
N186 | Typical | -45 | GPIO_3P3_RPU | 3.6 | 61026 | 100000 | 25000 | Pass
N186 | Typical | -45 | GPIO_3P3_RPU | 2.7 | 60996.37 | 100000 | 25000 | Pass
N186 | Typical | -45 | GPIO_3P3_RPU | 1.89 | 60992.53 | 100000 | 25000 | Pass
N186 | Typical | -45 | GPIO_3P3_RPU | 1.8 | 60993.88 | 100000 | 25000 | Pass
N186 | Typical | -45 | GPIO_3P3_RPU | 1.71 | 60998.87 | 100000 | 25000 | Pass
N186 | Typical | -45 | GPIO_3P3_RPD | 3.6 | 60545.77 | 100000 | 25000 | Pass
N186 | Typical | -45 | GPIO_3P3_RPD | 2.7 | 60544.86 | 100000 | 25000 | Pass
N186 | Typical | -45 | GPIO_3P3_RPD | 1.89 | 60544.86 | 100000 | 25000 | Pass
N186 | Typical | -45 | GPIO_3P3_RPD | 1.8 | 60544.78 | 100000 | 25000 | Pass
N186 | Typical | -45 | GPIO_3P3_RPD | 1.71 | 60545.11 | 100000 | 25000 | Pass
N186 | Typical | 130 | GPIO_1P8_VOH_000 | 1.89 | 2.3643 | 0.4 | NAP | Fail
N186 | Typical | 130 | GPIO_1P8_VOH_000 | 1.8 | 2.2741 | 0.4 | NAP | Fail
N186 | Typical | 130 | GPIO_1P8_VOH_000 | 1.71 | 2.1839 | 0.4 | NAP | Fail
N186 | Typical | 130 | GPIO_1P8_VOH_001 | 1.89 | 2.4184 | 0.4 | NAP | Fail
N186 | Typical | 130 | GPIO_1P8_VOH_001 | 1.8 | 2.3282 | 0.4 | NAP | Fail
N186 | Typical | 130 | GPIO_1P8_VOH_001 | 1.71 | 2.2381 | 0.4 | NAP | Fail
N186 | Typical | 130 | GPIO_1P8_VOH_010 | 1.89 | 2.4568 | 0.4 | NAP | Fail
N186 | Typical | 130 | GPIO_1P8_VOH_010 | 1.8 | 2.3667 | 0.4 | NAP | Fail
N186 | Typical | 130 | GPIO_1P8_VOH_010 | 1.71 | 2.2766 | 0.4 | NAP | Fail
N186 | Typical | 130 | GPIO_1P8_VOH_011 | 1.89 | 2.0881 | 0.4 | NAP | Fail
N186 | Typical | 130 | GPIO_1P8_VOH_011 | 1.8 | 2.0004 | 0.4 | NAP | Fail
N186 | Typical | 130 | GPIO_1P8_VOH_011 | 1.71 | 1.9131 | 0.4 | NAP | Fail
N186 | Typical | 130 | GPIO_1P8_VOH_100 | 1.89 | 2.0195 | 0.4 | NAP | Fail
N186 | Typical | 130 | GPIO_1P8_VOH_100 | 1.8 | 1.9309 | 0.4 | NAP | Fail
N186 | Typical | 130 | GPIO_1P8_VOH_100 | 1.71 | 1.8427 | 0.4 | NAP | Fail
N186 | Typical | 130 | GPIO_1P8_VOH_101 | 1.89 | 2.5331 | 0.4 | NAP | Fail
N186 | Typical | 130 | GPIO_1P8_VOH_101 | 1.8 | 2.4431 | 0.4 | NAP | Fail
N186 | Typical | 130 | GPIO_1P8_VOH_101 | 1.71 | 2.353 | 0.4 | NAP | Fail
N186 | Typical | 130 | GPIO_1P8_VOH_110 | 1.89 | 0.23364 | 0.4 | NAP | Pass
N186 | Typical | 130 | GPIO_1P8_VOH_110 | 1.8 | 0.23698 | 0.4 | NAP | Pass
N186 | Typical | 130 | GPIO_1P8_VOH_110 | 1.71 | 0.24084 | 0.4 | NAP | Pass
N186 | Typical | 130 | GPIO_1P8_VOH_111 | 1.89 | 0.23605 | 0.4 | NAP | Pass
N186 | Typical | 130 | GPIO_1P8_VOH_111 | 1.8 | 0.23939 | 0.4 | NAP | Pass
N186 | Typical | 130 | GPIO_1P8_VOH_111 | 1.71 | 0.24324 | 0.4 | NAP | Pass
N186 | Typical | 130 | GPIO_1P8_VOL_000 | 1.89 | 0.18926 | 0.4 | NAP | Pass
N186 | Typical | 130 | GPIO_1P8_VOL_000 | 1.8 | 0.19197 | 0.4 | NAP | Pass
N186 | Typical | 130 | GPIO_1P8_VOL_000 | 1.71 | 0.19522 | 0.4 | NAP | Pass
N186 | Typical | 130 | GPIO_1P8_VOL_001 | 1.89 | 0.1953 | 0.4 | NAP | Pass
N186 | Typical | 130 | GPIO_1P8_VOL_001 | 1.8 | 0.19796 | 0.4 | NAP | Pass
N186 | Typical | 130 | GPIO_1P8_VOL_001 | 1.71 | 0.20118 | 0.4 | NAP | Pass
N186 | Typical | 130 | GPIO_1P8_VOL_010 | 1.89 | 0.19699 | 0.4 | NAP | Pass
N186 | Typical | 130 | GPIO_1P8_VOL_010 | 1.8 | 0.19966 | 0.4 | NAP | Pass
N186 | Typical | 130 | GPIO_1P8_VOL_010 | 1.71 | 0.20288 | 0.4 | NAP | Pass
N186 | Typical | 130 | GPIO_1P8_VOL_011 | 1.89 | 1.0552 | 0.4 | NAP | Fail
N186 | Typical | 130 | GPIO_1P8_VOL_011 | 1.8 | 1.0145 | 0.4 | NAP | Fail
N186 | Typical | 130 | GPIO_1P8_VOL_011 | 1.71 | 0.97465 | 0.4 | NAP | Fail
N186 | Typical | 130 | GPIO_1P8_VOL_100 | 1.89 | 1.1545 | 0.4 | NAP | Fail
N186 | Typical | 130 | GPIO_1P8_VOL_100 | 1.8 | 1.1163 | 0.4 | NAP | Fail
N186 | Typical | 130 | GPIO_1P8_VOL_100 | 1.71 | 1.0807 | 0.4 | NAP | Fail
N186 | Typical | 130 | GPIO_1P8_VOL_101 | 1.89 | 1.1128 | 0.4 | NAP | Fail
N186 | Typical | 130 | GPIO_1P8_VOL_101 | 1.8 | 1.0689 | 0.4 | NAP | Fail
N186 | Typical | 130 | GPIO_1P8_VOL_101 | 1.71 | 1.0244 | 0.4 | NAP | Fail
N186 | Typical | 130 | GPIO_1P8_VOL_110 | 1.89 | 1.2267 | 0.4 | NAP | Fail
N186 | Typical | 130 | GPIO_1P8_VOL_110 | 1.8 | 1.1923 | 0.4 | NAP | Fail
N186 | Typical | 130 | GPIO_1P8_VOL_110 | 1.71 | 1.1618 | 0.4 | NAP | Fail
N186 | Typical | 130 | GPIO_1P8_VOL_111 | 1.89 | 1.1905 | 0.4 | NAP | Fail
N186 | Typical | 130 | GPIO_1P8_VOL_111 | 1.8 | 1.1489 | 0.4 | NAP | Fail
N186 | Typical | 130 | GPIO_1P8_VOL_111 | 1.71 | 1.1081 | 0.4 | NAP | Fail
N186 | Typical | 130 | GPIO_1P8_VIH_HYST1 | 1.89 | 1.22 | 1.323 | NAP | Pass
N186 | Typical | 130 | GPIO_1P8_VIL_HYST1 | 1.89 | 0.84 | NAP | 0.567 | Pass
N186 | Typical | 130 | GPIO_1P8_Vh_HYST1 | 1.89 | 0.38 | NAP | 0.0945 | Pass
N186 | Typical | 130 | GPIO_1P8_VIH_HYST1 | 1.8 | 1.18 | 1.26 | NAP | Pass
N186 | Typical | 130 | GPIO_1P8_VIL_HYST1 | 1.8 | 0.8 | NAP | 0.54 | Pass
N186 | Typical | 130 | GPIO_1P8_Vh_HYST1 | 1.8 | 0.38 | NAP | 0.09 | Pass
N186 | Typical | 130 | GPIO_1P8_VIH_HYST1 | 1.71 | 1.12 | 1.197 | NAP | Pass
N186 | Typical | 130 | GPIO_1P8_VIL_HYST1 | 1.71 | 0.76 | NAP | 0.513 | Pass
N186 | Typical | 130 | GPIO_1P8_Vh_HYST1 | 1.71 | 0.36 | NAP | 0.0855 | Pass
N186 | Typical | 130 | GPIO_1P8_VIH_HYST0 | 1.89 | 1.02 | 1.323 | NAP | Pass
N186 | Typical | 130 | GPIO_1P8_VIL_HYST0 | 1.89 | 0.84 | NAP | 0.567 | Pass
N186 | Typical | 130 | GPIO_1P8_Vh_HYST0 | 1.89 | 0.18 | NAP | NAP | Pass
N186 | Typical | 130 | GPIO_1P8_VIH_HYST0 | 1.8 | 0.98 | 1.26 | NAP | Pass
N186 | Typical | 130 | GPIO_1P8_VIL_HYST0 | 1.8 | 0.8 | NAP | 0.54 | Pass
N186 | Typical | 130 | GPIO_1P8_Vh_HYST0 | 1.8 | 0.18 | NAP | NAP | Pass
N186 | Typical | 130 | GPIO_1P8_VIH_HYST0 | 1.71 | 0.94 | 1.197 | NAP | Pass
N186 | Typical | 130 | GPIO_1P8_VIL_HYST0 | 1.71 | 0.76 | NAP | 0.513 | Pass
N186 | Typical | 130 | GPIO_1P8_Vh_HYST0 | 1.71 | 0.18 | NAP | NAP | Pass
N186 | Typical | 130 | GPIO_1P8_RPU | 1.89 | 130029500 | 100000 | 25000 | Fail
N186 | Typical | 130 | GPIO_1P8_RPU | 1.8 | 119873100 | 100000 | 25000 | Fail
N186 | Typical | 130 | GPIO_1P8_RPU | 1.71 | 109183000 | 100000 | 25000 | Fail
N186 | Typical | 130 | GPIO_1P8_RPD | 1.89 | 144198600 | 100000 | 25000 | Fail
N186 | Typical | 130 | GPIO_1P8_RPD | 1.8 | 147279900 | 100000 | 25000 | Fail
N186 | Typical | 130 | GPIO_1P8_RPD | 1.71 | 151673300 | 100000 | 25000 | Fail
N186 | Typical | 130 | GPIO_3P3_VOH_000 | 3.6 | 0.23555 | 0.4 | NAP | Pass
N186 | Typical | 130 | GPIO_3P3_VOH_000 | 2.7 | 0.23579 | 0.4 | NAP | Pass
N186 | Typical | 130 | GPIO_3P3_VOH_000 | 1.89 | 0.23611 | 0.4 | NAP | Pass
N186 | Typical | 130 | GPIO_3P3_VOH_000 | 1.8 | 0.23629 | 0.4 | NAP | Pass
N186 | Typical | 130 | GPIO_3P3_VOH_000 | 1.71 | 0.23899 | 0.4 | NAP | Pass
N186 | Typical | 130 | GPIO_3P3_VOH_001 | 3.6 | 0.23698 | 0.4 | NAP | Pass
N186 | Typical | 130 | GPIO_3P3_VOH_001 | 2.7 | 0.23724 | 0.4 | NAP | Pass
N186 | Typical | 130 | GPIO_3P3_VOH_001 | 1.89 | 0.23753 | 0.4 | NAP | Pass
N186 | Typical | 130 | GPIO_3P3_VOH_001 | 1.8 | 0.23773 | 0.4 | NAP | Pass
N186 | Typical | 130 | GPIO_3P3_VOH_001 | 1.71 | 0.24042 | 0.4 | NAP | Pass
N186 | Typical | 130 | GPIO_3P3_VOH_010 | 3.6 | 0.23531 | 0.4 | NAP | Pass
N186 | Typical | 130 | GPIO_3P3_VOH_010 | 2.7 | 0.23537 | 0.4 | NAP | Pass
N186 | Typical | 130 | GPIO_3P3_VOH_010 | 1.89 | 0.23584 | 0.4 | NAP | Pass
N186 | Typical | 130 | GPIO_3P3_VOH_010 | 1.8 | 0.23584 | 0.4 | NAP | Pass
N186 | Typical | 130 | GPIO_3P3_VOH_010 | 1.71 | 0.23844 | 0.4 | NAP | Pass
N186 | Typical | 130 | GPIO_3P3_VOH_011 | 3.6 | 0.85173 | 0.4 | NAP | Fail
N186 | Typical | 130 | GPIO_3P3_VOH_011 | 2.7 | 0.88498 | 0.4 | NAP | Fail
N186 | Typical | 130 | GPIO_3P3_VOH_011 | 1.89 | 0.98085 | 0.4 | NAP | Fail
N186 | Typical | 130 | GPIO_3P3_VOH_011 | 1.8 | 1.0028 | 0.4 | NAP | Fail
N186 | Typical | 130 | GPIO_3P3_VOH_011 | 1.71 | 1.0295 | 0.4 | NAP | Fail
N186 | Typical | 130 | GPIO_3P3_VOH_100 | 3.6 | 0.26417 | 0.4 | NAP | Pass
N186 | Typical | 130 | GPIO_3P3_VOH_100 | 2.7 | 0.27215 | 0.4 | NAP | Pass
N186 | Typical | 130 | GPIO_3P3_VOH_110 | 3.6 | 4.1296 | 0.4 | NAP | Fail
N186 | Typical | 130 | GPIO_3P3_VOH_110 | 2.7 | 3.2301 | 0.4 | NAP | Fail
N186 | Typical | 130 | GPIO_3P3_VOH_110 | 1.89 | 2.4207 | 0.4 | NAP | Fail
N186 | Typical | 130 | GPIO_3P3_VOH_110 | 1.8 | 2.3308 | 0.4 | NAP | Fail
N186 | Typical | 130 | GPIO_3P3_VOH_110 | 1.71 | 2.2408 | 0.4 | NAP | Fail
N186 | Typical | 130 | GPIO_3P3_VOH_111 | 3.6 | 3.9285 | 0.4 | NAP | Fail
N186 | Typical | 130 | GPIO_3P3_VOH_111 | 2.7 | 3.0285 | 0.4 | NAP | Fail
N186 | Typical | 130 | GPIO_3P3_VOH_111 | 1.89 | 2.2186 | 0.4 | NAP | Fail
N186 | Typical | 130 | GPIO_3P3_VOH_111 | 1.8 | 2.1286 | 0.4 | NAP | Fail
N186 | Typical | 130 | GPIO_3P3_VOH_111 | 1.71 | 2.0386 | 0.4 | NAP | Fail
N186 | Typical | 130 | GPIO_3P3_VOL_001 | 3.6 | 4.1137 | 0.4 | NAP | Fail
N186 | Typical | 130 | GPIO_3P3_VOL_001 | 2.7 | 3.2137 | 0.4 | NAP | Fail
N186 | Typical | 130 | GPIO_3P3_VOL_001 | 1.89 | 2.4037 | 0.4 | NAP | Fail
N186 | Typical | 130 | GPIO_3P3_VOL_001 | 1.8 | 2.3136 | 0.4 | NAP | Fail
N186 | Typical | 130 | GPIO_3P3_VOL_001 | 1.71 | 2.2235 | 0.4 | NAP | Fail
N186 | Typical | 130 | GPIO_3P3_VOL_010 | 3.6 | 4.0566 | 0.4 | NAP | Fail
N186 | Typical | 130 | GPIO_3P3_VOL_010 | 2.7 | 3.1567 | 0.4 | NAP | Fail
N186 | Typical | 130 | GPIO_3P3_VOL_010 | 1.89 | 2.3468 | 0.4 | NAP | Fail
N186 | Typical | 130 | GPIO_3P3_VOL_010 | 1.8 | 2.257 | 0.4 | NAP | Fail
N186 | Typical | 130 | GPIO_3P3_VOL_010 | 1.71 | 2.168 | 0.4 | NAP | Fail
N186 | Typical | 130 | GPIO_3P3_VOL_011 | 3.6 | 3.831 | 0.4 | NAP | Fail
N186 | Typical | 130 | GPIO_3P3_VOL_011 | 2.7 | 2.9312 | 0.4 | NAP | Fail
N186 | Typical | 130 | GPIO_3P3_VOL_011 | 1.89 | 2.1215 | 0.4 | NAP | Fail
N186 | Typical | 130 | GPIO_3P3_VOL_011 | 1.8 | 2.0317 | 0.4 | NAP | Fail
N186 | Typical | 130 | GPIO_3P3_VOL_011 | 1.71 | 1.9437 | 0.4 | NAP | Fail
N186 | Typical | 130 | GPIO_3P3_VOL_100 | 3.6 | 3.7693 | 0.4 | NAP | Fail
N186 | Typical | 130 | GPIO_3P3_VOL_100 | 2.7 | 2.8695 | 0.4 | NAP | Fail
N186 | Typical | 130 | GPIO_3P3_VOL_100 | 1.89 | 2.0597 | 0.4 | NAP | Fail
N186 | Typical | 130 | GPIO_3P3_VOL_100 | 1.8 | 1.9699 | 0.4 | NAP | Fail
N186 | Typical | 130 | GPIO_3P3_VOL_100 | 1.71 | 1.8814 | 0.4 | NAP | Fail
N186 | Typical | 130 | GPIO_3P3_VOL_101 | 3.6 | 0.64386 | 0.4 | NAP | Fail
N186 | Typical | 130 | GPIO_3P3_VOL_101 | 2.7 | 0.64386 | 0.4 | NAP | Fail
N186 | Typical | 130 | GPIO_3P3_VOL_101 | 1.89 | 0.64387 | 0.4 | NAP | Fail
N186 | Typical | 130 | GPIO_3P3_VOL_101 | 1.8 | 0.64395 | 0.4 | NAP | Fail
N186 | Typical | 130 | GPIO_3P3_VOL_101 | 1.71 | 0.64397 | 0.4 | NAP | Fail
N186 | Typical | 130 | GPIO_3P3_VOL_111 | 3.6 | 0.21993 | 0.4 | NAP | Pass
N186 | Typical | 130 | GPIO_3P3_VOL_111 | 2.7 | 0.22002 | 0.4 | NAP | Pass
N186 | Typical | 130 | GPIO_3P3_VOL_111 | 1.89 | 0.22002 | 0.4 | NAP | Pass
N186 | Typical | 130 | GPIO_3P3_VOL_111 | 1.8 | 0.21995 | 0.4 | NAP | Pass
N186 | Typical | 130 | GPIO_3P3_VOL_111 | 1.71 | 0.21997 | 0.4 | NAP | Pass
N186 | Typical | 130 | GPIO_3P3_VIH_HYST1 | 2.7 | 1.54 | 1.89 | NAP | Pass
N186 | Typical | 130 | GPIO_3P3_VIL_HYST1 | 2.7 | 1.14 | NAP | 0.81 | Pass
N186 | Typical | 130 | GPIO_3P3_Vh_HYST1 | 2.7 | 0.4 | NAP | 0.135 | Pass
N186 | Typical | 130 | GPIO_3P3_VIH_HYST1 | 1.89 | 1.12 | 1.323 | NAP | Pass
N186 | Typical | 130 | GPIO_3P3_VIL_HYST1 | 1.89 | 0.84 | NAP | 0.567 | Pass
N186 | Typical | 130 | GPIO_3P3_Vh_HYST1 | 1.89 | 0.28 | NAP | 0.0945 | Pass
N186 | Typical | 130 | GPIO_3P3_VIH_HYST1 | 1.8 | 1.08 | 1.26 | NAP | Pass
N186 | Typical | 130 | GPIO_3P3_VIL_HYST1 | 1.8 | 0.8 | NAP | 0.54 | Pass
N186 | Typical | 130 | GPIO_3P3_Vh_HYST1 | 1.8 | 0.28 | NAP | 0.09 | Pass
N186 | Typical | 130 | GPIO_3P3_VIH_HYST1 | 1.71 | 1.06 | 1.197 | NAP | Pass
N186 | Typical | 130 | GPIO_3P3_VIL_HYST1 | 1.71 | 0.76 | NAP | 0.513 | Pass
N186 | Typical | 130 | GPIO_3P3_Vh_HYST1 | 1.71 | 0.3 | NAP | 0.0855 | Pass
N186 | Typical | 130 | GPIO_3P3_VIH_HYST0 | 3.6 | 1.56 | 2.52 | NAP | Pass
N186 | Typical | 130 | GPIO_3P3_VIL_HYST0 | 3.6 | 1.38 | NAP | 1.08 | Pass
N186 | Typical | 130 | GPIO_3P3_Vh_HYST0 | 3.6 | 0.18 | NAP | NAP | Pass
N186 | Typical | 130 | GPIO_3P3_VIH_HYST0 | 2.7 | 1.32 | 1.89 | NAP | Pass
N186 | Typical | 130 | GPIO_3P3_VIL_HYST0 | 2.7 | 1.14 | NAP | 0.81 | Pass
N186 | Typical | 130 | GPIO_3P3_Vh_HYST0 | 2.7 | 0.18 | NAP | NAP | Pass
N186 | Typical | 130 | GPIO_3P3_VIH_HYST0 | 1.89 | 1.02 | 1.323 | NAP | Pass
N186 | Typical | 130 | GPIO_3P3_VIL_HYST0 | 1.89 | 0.84 | NAP | 0.567 | Pass
N186 | Typical | 130 | GPIO_3P3_Vh_HYST0 | 1.89 | 0.18 | NAP | NAP | Pass
N186 | Typical | 130 | GPIO_3P3_VIH_HYST0 | 1.8 | 0.98 | 1.26 | NAP | Pass
N186 | Typical | 130 | GPIO_3P3_VIL_HYST0 | 1.8 | 0.8 | NAP | 0.54 | Pass
N186 | Typical | 130 | GPIO_3P3_Vh_HYST0 | 1.8 | 0.18 | NAP | NAP | Pass
N186 | Typical | 130 | GPIO_3P3_VIH_HYST0 | 1.71 | 0.94 | 1.197 | NAP | Pass
N186 | Typical | 130 | GPIO_3P3_VIL_HYST0 | 1.71 | 0.76 | NAP | 0.513 | Pass
N186 | Typical | 130 | GPIO_3P3_Vh_HYST0 | 1.71 | 0.18 | NAP | NAP | Pass
N186 | Typical | 130 | GPIO_3P3_RPU | 3.6 | 62658.44 | 100000 | 25000 | Pass
N186 | Typical | 130 | GPIO_3P3_RPU | 2.7 | 62638.47 | 100000 | 25000 | Pass
N186 | Typical | 130 | GPIO_3P3_RPU | 1.89 | 62650.2 | 100000 | 25000 | Pass
N186 | Typical | 130 | GPIO_3P3_RPU | 1.8 | 62647.32 | 100000 | 25000 | Pass
N186 | Typical | 130 | GPIO_3P3_RPU | 1.71 | 62662.45 | 100000 | 25000 | Pass
N186 | Typical | 130 | GPIO_3P3_RPD | 3.6 | 62096.91 | 100000 | 25000 | Pass
N186 | Typical | 130 | GPIO_3P3_RPD | 2.7 | 62089.78 | 100000 | 25000 | Pass
N186 | Typical | 130 | GPIO_3P3_RPD | 1.89 | 62083.57 | 100000 | 25000 | Pass
N186 | Typical | 130 | GPIO_3P3_RPD | 1.8 | 62084.38 | 100000 | 25000 | Pass
N186 | Typical | 130 | GPIO_3P3_RPD | 1.71 | 62082.77 | 100000 | 25000 | Pass
N186 | Typical | 25 | GPIO_1P8_VOH_000 | 1.89 | 2.4083 | 0.4 | NAP | Fail
N186 | Typical | 25 | GPIO_1P8_VOH_000 | 1.8 | 2.3184 | 0.4 | NAP | Fail
N186 | Typical | 25 | GPIO_1P8_VOH_000 | 1.71 | 2.2285 | 0.4 | NAP | Fail
N186 | Typical | 25 | GPIO_1P8_VOH_001 | 1.89 | 2.4638 | 0.4 | NAP | Fail
N186 | Typical | 25 | GPIO_1P8_VOH_001 | 1.8 | 2.3739 | 0.4 | NAP | Fail
N186 | Typical | 25 | GPIO_1P8_VOH_001 | 1.71 | 2.284 | 0.4 | NAP | Fail
N186 | Typical | 25 | GPIO_1P8_VOH_010 | 1.89 | 2.5053 | 0.4 | NAP | Fail
N186 | Typical | 25 | GPIO_1P8_VOH_010 | 1.8 | 2.4154 | 0.4 | NAP | Fail
N186 | Typical | 25 | GPIO_1P8_VOH_010 | 1.71 | 2.3255 | 0.4 | NAP | Fail
N186 | Typical | 25 | GPIO_1P8_VOH_011 | 1.89 | 2.0624 | 0.4 | NAP | Fail
N186 | Typical | 25 | GPIO_1P8_VOH_011 | 1.8 | 1.9741 | 0.4 | NAP | Fail
N186 | Typical | 25 | GPIO_1P8_VOH_011 | 1.71 | 1.8862 | 0.4 | NAP | Fail
N186 | Typical | 25 | GPIO_1P8_VOH_100 | 1.89 | 2.0028 | 0.4 | NAP | Fail
N186 | Typical | 25 | GPIO_1P8_VOH_100 | 1.8 | 1.9139 | 0.4 | NAP | Fail
N186 | Typical | 25 | GPIO_1P8_VOH_100 | 1.71 | 1.8253 | 0.4 | NAP | Fail
N186 | Typical | 25 | GPIO_1P8_VOH_101 | 1.89 | 2.5921 | 0.4 | NAP | Fail
N186 | Typical | 25 | GPIO_1P8_VOH_101 | 1.8 | 2.5023 | 0.4 | NAP | Fail
N186 | Typical | 25 | GPIO_1P8_VOH_101 | 1.71 | 2.4125 | 0.4 | NAP | Fail
N186 | Typical | 25 | GPIO_1P8_VOH_110 | 1.89 | 0.20508 | 0.4 | NAP | Pass
N186 | Typical | 25 | GPIO_1P8_VOH_110 | 1.8 | 0.20773 | 0.4 | NAP | Pass
N186 | Typical | 25 | GPIO_1P8_VOH_110 | 1.71 | 0.21084 | 0.4 | NAP | Pass
N186 | Typical | 25 | GPIO_1P8_VOH_111 | 1.89 | 0.20702 | 0.4 | NAP | Pass
N186 | Typical | 25 | GPIO_1P8_VOH_111 | 1.8 | 0.20965 | 0.4 | NAP | Pass
N186 | Typical | 25 | GPIO_1P8_VOH_111 | 1.71 | 0.21276 | 0.4 | NAP | Pass
N186 | Typical | 25 | GPIO_1P8_VOL_000 | 1.89 | 0.16105 | 0.4 | NAP | Pass
N186 | Typical | 25 | GPIO_1P8_VOL_000 | 1.8 | 0.16301 | 0.4 | NAP | Pass
N186 | Typical | 25 | GPIO_1P8_VOL_000 | 1.71 | 0.16543 | 0.4 | NAP | Pass
N186 | Typical | 25 | GPIO_1P8_VOL_001 | 1.89 | 0.16635 | 0.4 | NAP | Pass
N186 | Typical | 25 | GPIO_1P8_VOL_001 | 1.8 | 0.16829 | 0.4 | NAP | Pass
N186 | Typical | 25 | GPIO_1P8_VOL_001 | 1.71 | 0.17068 | 0.4 | NAP | Pass
N186 | Typical | 25 | GPIO_1P8_VOL_010 | 1.89 | 0.16772 | 0.4 | NAP | Pass
N186 | Typical | 25 | GPIO_1P8_VOL_010 | 1.8 | 0.16965 | 0.4 | NAP | Pass
N186 | Typical | 25 | GPIO_1P8_VOL_010 | 1.71 | 0.17204 | 0.4 | NAP | Pass
N186 | Typical | 25 | GPIO_1P8_VOL_011 | 1.89 | 1.0316 | 0.4 | NAP | Fail
N186 | Typical | 25 | GPIO_1P8_VOL_011 | 1.8 | 0.99039 | 0.4 | NAP | Fail
N186 | Typical | 25 | GPIO_1P8_VOL_011 | 1.71 | 0.94988 | 0.4 | NAP | Fail
N186 | Typical | 25 | GPIO_1P8_VOL_100 | 1.89 | 1.1112 | 0.4 | NAP | Fail
N186 | Typical | 25 | GPIO_1P8_VOL_100 | 1.8 | 1.0725 | 0.4 | NAP | Fail
N186 | Typical | 25 | GPIO_1P8_VOL_100 | 1.71 | 1.0363 | 0.4 | NAP | Fail
N186 | Typical | 25 | GPIO_1P8_VOL_101 | 1.89 | 1.0884 | 0.4 | NAP | Fail
N186 | Typical | 25 | GPIO_1P8_VOL_101 | 1.8 | 1.0452 | 0.4 | NAP | Fail
N186 | Typical | 25 | GPIO_1P8_VOL_101 | 1.71 | 1.0023 | 0.4 | NAP | Fail
N186 | Typical | 25 | GPIO_1P8_VOL_110 | 1.89 | 1.1706 | 0.4 | NAP | Fail
N186 | Typical | 25 | GPIO_1P8_VOL_110 | 1.8 | 1.1349 | 0.4 | NAP | Fail
N186 | Typical | 25 | GPIO_1P8_VOL_110 | 1.71 | 1.1026 | 0.4 | NAP | Fail
N186 | Typical | 25 | GPIO_1P8_VOL_111 | 1.89 | 1.1518 | 0.4 | NAP | Fail
N186 | Typical | 25 | GPIO_1P8_VOL_111 | 1.8 | 1.1095 | 0.4 | NAP | Fail
N186 | Typical | 25 | GPIO_1P8_VOL_111 | 1.71 | 1.068 | 0.4 | NAP | Fail
N186 | Typical | 25 | GPIO_1P8_VIH_HYST1 | 1.89 | 1.22 | 1.323 | NAP | Pass
N186 | Typical | 25 | GPIO_1P8_VIL_HYST1 | 1.89 | 0.84 | NAP | 0.567 | Pass
N186 | Typical | 25 | GPIO_1P8_Vh_HYST1 | 1.89 | 0.38 | NAP | 0.0945 | Pass
N186 | Typical | 25 | GPIO_1P8_VIH_HYST1 | 1.8 | 1.16 | 1.26 | NAP | Pass
N186 | Typical | 25 | GPIO_1P8_VIL_HYST1 | 1.8 | 0.8 | NAP | 0.54 | Pass
N186 | Typical | 25 | GPIO_1P8_Vh_HYST1 | 1.8 | 0.36 | NAP | 0.09 | Pass
N186 | Typical | 25 | GPIO_1P8_VIH_HYST1 | 1.71 | 1.1 | 1.197 | NAP | Pass
N186 | Typical | 25 | GPIO_1P8_VIL_HYST1 | 1.71 | 0.76 | NAP | 0.513 | Pass
N186 | Typical | 25 | GPIO_1P8_Vh_HYST1 | 1.71 | 0.34 | NAP | 0.0855 | Pass
N186 | Typical | 25 | GPIO_1P8_VIH_HYST0 | 1.89 | 1.02 | 1.323 | NAP | Pass
N186 | Typical | 25 | GPIO_1P8_VIL_HYST0 | 1.89 | 0.84 | NAP | 0.567 | Pass
N186 | Typical | 25 | GPIO_1P8_Vh_HYST0 | 1.89 | 0.18 | NAP | NAP | Pass
N186 | Typical | 25 | GPIO_1P8_VIH_HYST0 | 1.8 | 0.98 | 1.26 | NAP | Pass
N186 | Typical | 25 | GPIO_1P8_VIL_HYST0 | 1.8 | 0.8 | NAP | 0.54 | Pass
N186 | Typical | 25 | GPIO_1P8_Vh_HYST0 | 1.8 | 0.18 | NAP | NAP | Pass
N186 | Typical | 25 | GPIO_1P8_VIH_HYST0 | 1.71 | 0.94 | 1.197 | NAP | Pass
N186 | Typical | 25 | GPIO_1P8_VIL_HYST0 | 1.71 | 0.76 | NAP | 0.513 | Pass
N186 | Typical | 25 | GPIO_1P8_Vh_HYST0 | 1.71 | 0.18 | NAP | NAP | Pass
N186 | Typical | 25 | GPIO_1P8_RPU | 1.89 | 1569216000 | 100000 | 25000 | Fail
N186 | Typical | 25 | GPIO_1P8_RPU | 1.8 | 1468987000 | 100000 | 25000 | Fail
N186 | Typical | 25 | GPIO_1P8_RPU | 1.71 | 1343495000 | 100000 | 25000 | Fail
N186 | Typical | 25 | GPIO_1P8_RPD | 1.89 | 1814746000 | 100000 | 25000 | Fail
N186 | Typical | 25 | GPIO_1P8_RPD | 1.8 | 1858236000 | 100000 | 25000 | Fail
N186 | Typical | 25 | GPIO_1P8_RPD | 1.71 | 1793755000 | 100000 | 25000 | Fail
N186 | Typical | 25 | GPIO_3P3_VOH_000 | 3.6 | 0.20105 | 0.4 | NAP | Pass
N186 | Typical | 25 | GPIO_3P3_VOH_000 | 2.7 | 0.20128 | 0.4 | NAP | Pass
N186 | Typical | 25 | GPIO_3P3_VOH_000 | 1.89 | 0.2016 | 0.4 | NAP | Pass
N186 | Typical | 25 | GPIO_3P3_VOH_000 | 1.8 | 0.20173 | 0.4 | NAP | Pass
N186 | Typical | 25 | GPIO_3P3_VOH_000 | 1.71 | 0.20331 | 0.4 | NAP | Pass
N186 | Typical | 25 | GPIO_3P3_VOH_001 | 3.6 | 0.20188 | 0.4 | NAP | Pass
N186 | Typical | 25 | GPIO_3P3_VOH_001 | 2.7 | 0.20208 | 0.4 | NAP | Pass
N186 | Typical | 25 | GPIO_3P3_VOH_001 | 1.89 | 0.20245 | 0.4 | NAP | Pass
N186 | Typical | 25 | GPIO_3P3_VOH_001 | 1.8 | 0.20251 | 0.4 | NAP | Pass
N186 | Typical | 25 | GPIO_3P3_VOH_001 | 1.71 | 0.20409 | 0.4 | NAP | Pass
N186 | Typical | 25 | GPIO_3P3_VOH_010 | 3.6 | 0.19905 | 0.4 | NAP | Pass
N186 | Typical | 25 | GPIO_3P3_VOH_010 | 2.7 | 0.19928 | 0.4 | NAP | Pass
N186 | Typical | 25 | GPIO_3P3_VOH_010 | 1.89 | 0.19959 | 0.4 | NAP | Pass
N186 | Typical | 25 | GPIO_3P3_VOH_010 | 1.8 | 0.19968 | 0.4 | NAP | Pass
N186 | Typical | 25 | GPIO_3P3_VOH_010 | 1.71 | 0.20116 | 0.4 | NAP | Pass
N186 | Typical | 25 | GPIO_3P3_VOH_011 | 3.6 | 0.73276 | 0.4 | NAP | Fail
N186 | Typical | 25 | GPIO_3P3_VOH_011 | 2.7 | 0.75477 | 0.4 | NAP | Fail
N186 | Typical | 25 | GPIO_3P3_VOH_011 | 1.89 | 0.82701 | 0.4 | NAP | Fail
N186 | Typical | 25 | GPIO_3P3_VOH_011 | 1.8 | 0.84396 | 0.4 | NAP | Fail
N186 | Typical | 25 | GPIO_3P3_VOH_011 | 1.71 | 0.86511 | 0.4 | NAP | Fail
N186 | Typical | 25 | GPIO_3P3_VOH_100 | 3.6 | 0.2271 | 0.4 | NAP | Pass
N186 | Typical | 25 | GPIO_3P3_VOH_100 | 2.7 | 0.23212 | 0.4 | NAP | Pass
N186 | Typical | 25 | GPIO_3P3_VOH_100 | 1.89 | 0.24798 | 0.4 | NAP | Pass
N186 | Typical | 25 | GPIO_3P3_VOH_100 | 1.8 | 0.25134 | 0.4 | NAP | Pass
N186 | Typical | 25 | GPIO_3P3_VOH_100 | 1.71 | 0.25531 | 0.4 | NAP | Pass
N186 | Typical | 25 | GPIO_3P3_VOH_110 | 3.6 | 4.1275 | 0.4 | NAP | Fail
N186 | Typical | 25 | GPIO_3P3_VOH_110 | 2.7 | 3.2275 | 0.4 | NAP | Fail
N186 | Typical | 25 | GPIO_3P3_VOH_110 | 1.89 | 2.4175 | 0.4 | NAP | Fail
N186 | Typical | 25 | GPIO_3P3_VOH_110 | 1.8 | 2.3275 | 0.4 | NAP | Fail
N186 | Typical | 25 | GPIO_3P3_VOH_110 | 1.71 | 2.2375 | 0.4 | NAP | Fail
N186 | Typical | 25 | GPIO_3P3_VOH_111 | 3.6 | 3.8744 | 0.4 | NAP | Fail
N186 | Typical | 25 | GPIO_3P3_VOH_111 | 2.7 | 2.9744 | 0.4 | NAP | Fail
N186 | Typical | 25 | GPIO_3P3_VOH_111 | 1.89 | 2.1644 | 0.4 | NAP | Fail
N186 | Typical | 25 | GPIO_3P3_VOH_111 | 1.8 | 2.0744 | 0.4 | NAP | Fail
N186 | Typical | 25 | GPIO_3P3_VOH_111 | 1.71 | 1.9844 | 0.4 | NAP | Fail
N186 | Typical | 25 | GPIO_3P3_VOL_001 | 3.6 | 4.1595 | 0.4 | NAP | Fail
N186 | Typical | 25 | GPIO_3P3_VOL_001 | 2.7 | 3.2596 | 0.4 | NAP | Fail
N186 | Typical | 25 | GPIO_3P3_VOL_001 | 1.89 | 2.4496 | 0.4 | NAP | Fail
N186 | Typical | 25 | GPIO_3P3_VOL_001 | 1.8 | 2.3596 | 0.4 | NAP | Fail
N186 | Typical | 25 | GPIO_3P3_VOL_001 | 1.71 | 2.2696 | 0.4 | NAP | Fail
N186 | Typical | 25 | GPIO_3P3_VOL_010 | 3.6 | 4.0729 | 0.4 | NAP | Fail
N186 | Typical | 25 | GPIO_3P3_VOL_010 | 2.7 | 3.1732 | 0.4 | NAP | Fail
N186 | Typical | 25 | GPIO_3P3_VOL_010 | 1.89 | 2.3635 | 0.4 | NAP | Fail
N186 | Typical | 25 | GPIO_3P3_VOL_010 | 1.8 | 2.2735 | 0.4 | NAP | Fail
N186 | Typical | 25 | GPIO_3P3_VOL_010 | 1.71 | 2.1845 | 0.4 | NAP | Fail
N186 | Typical | 25 | GPIO_3P3_VOL_011 | 3.6 | 3.7967 | 0.4 | NAP | Fail
N186 | Typical | 25 | GPIO_3P3_VOL_011 | 2.7 | 2.8969 | 0.4 | NAP | Fail
N186 | Typical | 25 | GPIO_3P3_VOL_011 | 1.89 | 2.0873 | 0.4 | NAP | Fail
N186 | Typical | 25 | GPIO_3P3_VOL_011 | 1.8 | 1.9974 | 0.4 | NAP | Fail
N186 | Typical | 25 | GPIO_3P3_VOL_011 | 1.71 | 1.9086 | 0.4 | NAP | Fail
N186 | Typical | 25 | GPIO_3P3_VOL_100 | 3.6 | 3.7444 | 0.4 | NAP | Fail
N186 | Typical | 25 | GPIO_3P3_VOL_100 | 2.7 | 2.8446 | 0.4 | NAP | Fail
N186 | Typical | 25 | GPIO_3P3_VOL_100 | 1.89 | 2.0349 | 0.4 | NAP | Fail
N186 | Typical | 25 | GPIO_3P3_VOL_100 | 1.8 | 1.945 | 0.4 | NAP | Fail
N186 | Typical | 25 | GPIO_3P3_VOL_100 | 1.71 | 1.8559 | 0.4 | NAP | Fail
N186 | Typical | 25 | GPIO_3P3_VOL_101 | 3.6 | 0.51758 | 0.4 | NAP | Fail
N186 | Typical | 25 | GPIO_3P3_VOL_101 | 2.7 | 0.51757 | 0.4 | NAP | Fail
N186 | Typical | 25 | GPIO_3P3_VOL_101 | 1.89 | 0.51755 | 0.4 | NAP | Fail
N186 | Typical | 25 | GPIO_3P3_VOL_101 | 1.8 | 0.51754 | 0.4 | NAP | Fail
N186 | Typical | 25 | GPIO_3P3_VOL_101 | 1.71 | 0.51753 | 0.4 | NAP | Fail
N186 | Typical | 25 | GPIO_3P3_VOL_110 | 3.6 | 0.24304 | 0.4 | NAP | Pass
N186 | Typical | 25 | GPIO_3P3_VOL_110 | 2.7 | 0.24303 | 0.4 | NAP | Pass
N186 | Typical | 25 | GPIO_3P3_VOL_110 | 1.89 | 0.24303 | 0.4 | NAP | Pass
N186 | Typical | 25 | GPIO_3P3_VOL_110 | 1.8 | 0.24303 | 0.4 | NAP | Pass
N186 | Typical | 25 | GPIO_3P3_VOL_110 | 1.71 | 0.24302 | 0.4 | NAP | Pass
N186 | Typical | 25 | GPIO_3P3_VOL_111 | 3.6 | 0.18188 | 0.4 | NAP | Pass
N186 | Typical | 25 | GPIO_3P3_VOL_111 | 2.7 | 0.18188 | 0.4 | NAP | Pass
N186 | Typical | 25 | GPIO_3P3_VOL_111 | 1.89 | 0.18187 | 0.4 | NAP | Pass
N186 | Typical | 25 | GPIO_3P3_VOL_111 | 1.8 | 0.18187 | 0.4 | NAP | Pass
N186 | Typical | 25 | GPIO_3P3_VOL_111 | 1.71 | 0.18186 | 0.4 | NAP | Pass
N186 | Typical | 25 | GPIO_3P3_VIH_HYST1 | 2.7 | 1.52 | 1.89 | NAP | Pass
N186 | Typical | 25 | GPIO_3P3_VIL_HYST1 | 2.7 | 1.14 | NAP | 0.81 | Pass
N186 | Typical | 25 | GPIO_3P3_Vh_HYST1 | 2.7 | 0.38 | NAP | 0.135 | Pass
N186 | Typical | 25 | GPIO_3P3_VIH_HYST1 | 1.89 | 1.12 | 1.323 | NAP | Pass
N186 | Typical | 25 | GPIO_3P3_VIL_HYST1 | 1.89 | 0.84 | NAP | 0.567 | Pass
N186 | Typical | 25 | GPIO_3P3_Vh_HYST1 | 1.89 | 0.28 | NAP | 0.0945 | Pass
N186 | Typical | 25 | GPIO_3P3_VIH_HYST1 | 1.8 | 1.08 | 1.26 | NAP | Pass
N186 | Typical | 25 | GPIO_3P3_VIL_HYST1 | 1.8 | 0.8 | NAP | 0.54 | Pass
N186 | Typical | 25 | GPIO_3P3_Vh_HYST1 | 1.8 | 0.28 | NAP | 0.09 | Pass
N186 | Typical | 25 | GPIO_3P3_VIH_HYST1 | 1.71 | 1.04 | 1.197 | NAP | Pass
N186 | Typical | 25 | GPIO_3P3_VIL_HYST1 | 1.71 | 0.76 | NAP | 0.513 | Pass
N186 | Typical | 25 | GPIO_3P3_Vh_HYST1 | 1.71 | 0.28 | NAP | 0.0855 | Pass
N186 | Typical | 25 | GPIO_3P3_VIH_HYST0 | 3.6 | 1.5 | 2.52 | NAP | Pass
N186 | Typical | 25 | GPIO_3P3_VIL_HYST0 | 3.6 | 1.32 | NAP | 1.08 | Pass
N186 | Typical | 25 | GPIO_3P3_Vh_HYST0 | 3.6 | 0.18 | NAP | NAP | Pass
N186 | Typical | 25 | GPIO_3P3_VIH_HYST0 | 2.7 | 1.32 | 1.89 | NAP | Pass
N186 | Typical | 25 | GPIO_3P3_VIL_HYST0 | 2.7 | 1.14 | NAP | 0.81 | Pass
N186 | Typical | 25 | GPIO_3P3_Vh_HYST0 | 2.7 | 0.18 | NAP | NAP | Pass
N186 | Typical | 25 | GPIO_3P3_VIH_HYST0 | 1.89 | 1.02 | 1.323 | NAP | Pass
N186 | Typical | 25 | GPIO_3P3_VIL_HYST0 | 1.89 | 0.84 | NAP | 0.567 | Pass
N186 | Typical | 25 | GPIO_3P3_Vh_HYST0 | 1.89 | 0.18 | NAP | NAP | Pass
N186 | Typical | 25 | GPIO_3P3_VIH_HYST0 | 1.8 | 0.98 | 1.26 | NAP | Pass
N186 | Typical | 25 | GPIO_3P3_VIL_HYST0 | 1.8 | 0.8 | NAP | 0.54 | Pass
N186 | Typical | 25 | GPIO_3P3_Vh_HYST0 | 1.8 | 0.18 | NAP | NAP | Pass
N186 | Typical | 25 | GPIO_3P3_VIH_HYST0 | 1.71 | 0.94 | 1.197 | NAP | Pass
N186 | Typical | 25 | GPIO_3P3_VIL_HYST0 | 1.71 | 0.76 | NAP | 0.513 | Pass
N186 | Typical | 25 | GPIO_3P3_Vh_HYST0 | 1.71 | 0.18 | NAP | NAP | Pass
N186 | Typical | 25 | GPIO_3P3_RPU | 3.6 | 61650.47 | 100000 | 25000 | Pass
N186 | Typical | 25 | GPIO_3P3_RPU | 2.7 | 61621.17 | 100000 | 25000 | Pass
N186 | Typical | 25 | GPIO_3P3_RPU | 1.89 | 61618.48 | 100000 | 25000 | Pass
N186 | Typical | 25 | GPIO_3P3_RPU | 1.8 | 61620.61 | 100000 | 25000 | Pass
N186 | Typical | 25 | GPIO_3P3_RPU | 1.71 | 61628.79 | 100000 | 25000 | Pass
N186 | Typical | 25 | GPIO_3P3_RPD | 3.6 | 61121.29 | 100000 | 25000 | Pass
N186 | Typical | 25 | GPIO_3P3_RPD | 2.7 | 61122 | 100000 | 25000 | Pass
N186 | Typical | 25 | GPIO_3P3_RPD | 1.89 | 61121.07 | 100000 | 25000 | Pass
N186 | Typical | 25 | GPIO_3P3_RPD | 1.8 | 61120.47 | 100000 | 25000 | Pass
N186 | Typical | 25 | GPIO_3P3_RPD | 1.71 | 61121.37 | 100000 | 25000 | Pass
N237 | Typical | -45 | GPIO_1P8_VOH_000 | 1.89 | 2.4198 | 0.4 | NAP | Fail
N237 | Typical | -45 | GPIO_1P8_VOH_000 | 1.8 | 2.3298 | 0.4 | NAP | Fail
N237 | Typical | -45 | GPIO_1P8_VOH_000 | 1.71 | 2.2399 | 0.4 | NAP | Fail
N237 | Typical | -45 | GPIO_1P8_VOH_001 | 1.89 | 2.4718 | 0.4 | NAP | Fail
N237 | Typical | -45 | GPIO_1P8_VOH_001 | 1.8 | 2.3819 | 0.4 | NAP | Fail
N237 | Typical | -45 | GPIO_1P8_VOH_001 | 1.71 | 2.2919 | 0.4 | NAP | Fail
N237 | Typical | -45 | GPIO_1P8_VOH_010 | 1.89 | 2.513 | 0.4 | NAP | Fail
N237 | Typical | -45 | GPIO_1P8_VOH_010 | 1.8 | 2.423 | 0.4 | NAP | Fail
N237 | Typical | -45 | GPIO_1P8_VOH_010 | 1.71 | 2.3331 | 0.4 | NAP | Fail
N237 | Typical | -45 | GPIO_1P8_VOH_011 | 1.89 | 2.051 | 0.4 | NAP | Fail
N237 | Typical | -45 | GPIO_1P8_VOH_011 | 1.8 | 1.9622 | 0.4 | NAP | Fail
N237 | Typical | -45 | GPIO_1P8_VOH_011 | 1.71 | 1.8737 | 0.4 | NAP | Fail
N237 | Typical | -45 | GPIO_1P8_VOH_100 | 1.89 | 1.9956 | 0.4 | NAP | Fail
N237 | Typical | -45 | GPIO_1P8_VOH_100 | 1.8 | 1.9063 | 0.4 | NAP | Fail
N237 | Typical | -45 | GPIO_1P8_VOH_100 | 1.71 | 1.8173 | 0.4 | NAP | Fail
N237 | Typical | -45 | GPIO_1P8_VOH_101 | 1.89 | 2.6115 | 0.4 | NAP | Fail
N237 | Typical | -45 | GPIO_1P8_VOH_101 | 1.8 | 2.5216 | 0.4 | NAP | Fail
N237 | Typical | -45 | GPIO_1P8_VOH_101 | 1.71 | 2.4316 | 0.4 | NAP | Fail
N237 | Typical | -45 | GPIO_1P8_VOH_110 | 1.89 | 0.19495 | 0.4 | NAP | Pass
N237 | Typical | -45 | GPIO_1P8_VOH_110 | 1.8 | 0.19706 | 0.4 | NAP | Pass
N237 | Typical | -45 | GPIO_1P8_VOH_110 | 1.71 | 0.19959 | 0.4 | NAP | Pass
N237 | Typical | -45 | GPIO_1P8_VOH_111 | 1.89 | 0.19689 | 0.4 | NAP | Pass
N237 | Typical | -45 | GPIO_1P8_VOH_111 | 1.8 | 0.199 | 0.4 | NAP | Pass
N237 | Typical | -45 | GPIO_1P8_VOH_111 | 1.71 | 0.20152 | 0.4 | NAP | Pass
N237 | Typical | -45 | GPIO_1P8_VOL_000 | 1.89 | 0.14856 | 0.4 | NAP | Pass
N237 | Typical | -45 | GPIO_1P8_VOL_000 | 1.8 | 0.1499 | 0.4 | NAP | Pass
N237 | Typical | -45 | GPIO_1P8_VOL_000 | 1.71 | 0.15161 | 0.4 | NAP | Pass
N237 | Typical | -45 | GPIO_1P8_VOL_001 | 1.89 | 0.15375 | 0.4 | NAP | Pass
N237 | Typical | -45 | GPIO_1P8_VOL_001 | 1.8 | 0.15505 | 0.4 | NAP | Pass
N237 | Typical | -45 | GPIO_1P8_VOL_001 | 1.71 | 0.15671 | 0.4 | NAP | Pass
N237 | Typical | -45 | GPIO_1P8_VOL_010 | 1.89 | 0.15584 | 0.4 | NAP | Pass
N237 | Typical | -45 | GPIO_1P8_VOL_010 | 1.8 | 0.15719 | 0.4 | NAP | Pass
N237 | Typical | -45 | GPIO_1P8_VOL_010 | 1.71 | 0.15886 | 0.4 | NAP | Pass
N237 | Typical | -45 | GPIO_1P8_VOL_011 | 1.89 | 1.0109 | 0.4 | NAP | Fail
N237 | Typical | -45 | GPIO_1P8_VOL_011 | 1.8 | 0.97013 | 0.4 | NAP | Fail
N237 | Typical | -45 | GPIO_1P8_VOL_011 | 1.71 | 0.93007 | 0.4 | NAP | Fail
N237 | Typical | -45 | GPIO_1P8_VOL_100 | 1.89 | 1.0733 | 0.4 | NAP | Fail
N237 | Typical | -45 | GPIO_1P8_VOL_100 | 1.8 | 1.0352 | 0.4 | NAP | Fail
N237 | Typical | -45 | GPIO_1P8_VOL_100 | 1.71 | 0.99885 | 0.4 | NAP | Fail
N237 | Typical | -45 | GPIO_1P8_VOL_101 | 1.89 | 1.0799 | 0.4 | NAP | Fail
N237 | Typical | -45 | GPIO_1P8_VOL_101 | 1.8 | 1.0362 | 0.4 | NAP | Fail
N237 | Typical | -45 | GPIO_1P8_VOL_101 | 1.71 | 0.99528 | 0.4 | NAP | Fail
N237 | Typical | -45 | GPIO_1P8_VOL_110 | 1.89 | 1.1277 | 0.4 | NAP | Fail
N237 | Typical | -45 | GPIO_1P8_VOL_110 | 1.8 | 1.0921 | 0.4 | NAP | Fail
N237 | Typical | -45 | GPIO_1P8_VOL_110 | 1.71 | 1.0591 | 0.4 | NAP | Fail
N237 | Typical | -45 | GPIO_1P8_VOL_111 | 1.89 | 1.1319 | 0.4 | NAP | Fail
N237 | Typical | -45 | GPIO_1P8_VOL_111 | 1.8 | 1.0892 | 0.4 | NAP | Fail
N237 | Typical | -45 | GPIO_1P8_VOL_111 | 1.71 | 1.047 | 0.4 | NAP | Fail
N237 | Typical | -45 | GPIO_1P8_VIH_HYST1 | 1.89 | 1.18 | 1.323 | NAP | Pass
N237 | Typical | -45 | GPIO_1P8_VIL_HYST1 | 1.89 | 0.82 | NAP | 0.567 | Pass
N237 | Typical | -45 | GPIO_1P8_Vh_HYST1 | 1.89 | 0.36 | NAP | 0.0945 | Pass
N237 | Typical | -45 | GPIO_1P8_VIH_HYST1 | 1.8 | 1.12 | 1.26 | NAP | Pass
N237 | Typical | -45 | GPIO_1P8_VIL_HYST1 | 1.8 | 0.78 | NAP | 0.54 | Pass
N237 | Typical | -45 | GPIO_1P8_Vh_HYST1 | 1.8 | 0.34 | NAP | 0.09 | Pass
N237 | Typical | -45 | GPIO_1P8_VIH_HYST1 | 1.71 | 1.08 | 1.197 | NAP | Pass
N237 | Typical | -45 | GPIO_1P8_VIL_HYST1 | 1.71 | 0.76 | NAP | 0.513 | Pass
N237 | Typical | -45 | GPIO_1P8_Vh_HYST1 | 1.71 | 0.32 | NAP | 0.0855 | Pass
N237 | Typical | -45 | GPIO_1P8_VIH_HYST0 | 1.89 | 0.98 | 1.323 | NAP | Pass
N237 | Typical | -45 | GPIO_1P8_VIL_HYST0 | 1.89 | 0.8 | NAP | 0.567 | Pass
N237 | Typical | -45 | GPIO_1P8_Vh_HYST0 | 1.89 | 0.18 | NAP | NAP | Pass
N237 | Typical | -45 | GPIO_1P8_VIH_HYST0 | 1.8 | 0.98 | 1.26 | NAP | Pass
N237 | Typical | -45 | GPIO_1P8_VIL_HYST0 | 1.8 | 0.78 | NAP | 0.54 | Pass
N237 | Typical | -45 | GPIO_1P8_Vh_HYST0 | 1.8 | 0.2 | NAP | NAP | Pass
N237 | Typical | -45 | GPIO_1P8_VIH_HYST0 | 1.71 | 0.92 | 1.197 | NAP | Pass
N237 | Typical | -45 | GPIO_1P8_VIL_HYST0 | 1.71 | 0.74 | NAP | 0.513 | Pass
N237 | Typical | -45 | GPIO_1P8_Vh_HYST0 | 1.71 | 0.18 | NAP | NAP | Pass
N237 | Typical | -45 | GPIO_1P8_RPU | 1.89 | 1308808000 | 100000 | 25000 | Fail
N237 | Typical | -45 | GPIO_1P8_RPU | 1.8 | 1149213000 | 100000 | 25000 | Fail
N237 | Typical | -45 | GPIO_1P8_RPU | 1.71 | 1044106000 | 100000 | 25000 | Fail
N237 | Typical | -45 | GPIO_1P8_RPD | 1.89 | 1423332000 | 100000 | 25000 | Fail
N237 | Typical | -45 | GPIO_1P8_RPD | 1.8 | 1379032000 | 100000 | 25000 | Fail
N237 | Typical | -45 | GPIO_1P8_RPD | 1.71 | 1449947000 | 100000 | 25000 | Fail
N237 | Typical | -45 | GPIO_3P3_VOH_000 | 3.6 | 0.19248 | 0.4 | NAP | Pass
N237 | Typical | -45 | GPIO_3P3_VOH_000 | 2.7 | 0.1927 | 0.4 | NAP | Pass
N237 | Typical | -45 | GPIO_3P3_VOH_000 | 1.89 | 0.19319 | 0.4 | NAP | Pass
N237 | Typical | -45 | GPIO_3P3_VOH_000 | 1.8 | 0.19331 | 0.4 | NAP | Pass
N237 | Typical | -45 | GPIO_3P3_VOH_000 | 1.71 | 0.1935 | 0.4 | NAP | Pass
N237 | Typical | -45 | GPIO_3P3_VOH_001 | 3.6 | 0.19278 | 0.4 | NAP | Pass
N237 | Typical | -45 | GPIO_3P3_VOH_001 | 2.7 | 0.19302 | 0.4 | NAP | Pass
N237 | Typical | -45 | GPIO_3P3_VOH_001 | 1.89 | 0.19348 | 0.4 | NAP | Pass
N237 | Typical | -45 | GPIO_3P3_VOH_001 | 1.8 | 0.19362 | 0.4 | NAP | Pass
N237 | Typical | -45 | GPIO_3P3_VOH_001 | 1.71 | 0.19379 | 0.4 | NAP | Pass
N237 | Typical | -45 | GPIO_3P3_VOH_010 | 3.6 | 0.18993 | 0.4 | NAP | Pass
N237 | Typical | -45 | GPIO_3P3_VOH_010 | 2.7 | 0.19015 | 0.4 | NAP | Pass
N237 | Typical | -45 | GPIO_3P3_VOH_010 | 1.89 | 0.19059 | 0.4 | NAP | Pass
N237 | Typical | -45 | GPIO_3P3_VOH_010 | 1.8 | 0.19071 | 0.4 | NAP | Pass
N237 | Typical | -45 | GPIO_3P3_VOH_010 | 1.71 | 0.19082 | 0.4 | NAP | Pass
N237 | Typical | -45 | GPIO_3P3_VOH_011 | 3.6 | 0.71116 | 0.4 | NAP | Fail
N237 | Typical | -45 | GPIO_3P3_VOH_011 | 2.7 | 0.72591 | 0.4 | NAP | Fail
N237 | Typical | -45 | GPIO_3P3_VOH_011 | 1.89 | 0.78151 | 0.4 | NAP | Fail
N237 | Typical | -45 | GPIO_3P3_VOH_011 | 1.8 | 0.79492 | 0.4 | NAP | Fail
N237 | Typical | -45 | GPIO_3P3_VOH_011 | 1.71 | 0.81183 | 0.4 | NAP | Fail
N237 | Typical | -45 | GPIO_3P3_VOH_100 | 3.6 | 0.22075 | 0.4 | NAP | Pass
N237 | Typical | -45 | GPIO_3P3_VOH_100 | 2.7 | 0.22374 | 0.4 | NAP | Pass
N237 | Typical | -45 | GPIO_3P3_VOH_100 | 1.89 | 0.23564 | 0.4 | NAP | Pass
N237 | Typical | -45 | GPIO_3P3_VOH_100 | 1.8 | 0.23828 | 0.4 | NAP | Pass
N237 | Typical | -45 | GPIO_3P3_VOH_100 | 1.71 | 0.24141 | 0.4 | NAP | Pass
N237 | Typical | -45 | GPIO_3P3_VOH_110 | 3.6 | 4.1105 | 0.4 | NAP | Fail
N237 | Typical | -45 | GPIO_3P3_VOH_110 | 2.7 | 3.2105 | 0.4 | NAP | Fail
N237 | Typical | -45 | GPIO_3P3_VOH_110 | 1.89 | 2.4006 | 0.4 | NAP | Fail
N237 | Typical | -45 | GPIO_3P3_VOH_110 | 1.8 | 2.3106 | 0.4 | NAP | Fail
N237 | Typical | -45 | GPIO_3P3_VOH_110 | 1.71 | 2.2206 | 0.4 | NAP | Fail
N237 | Typical | -45 | GPIO_3P3_VOH_111 | 3.6 | 3.8558 | 0.4 | NAP | Fail
N237 | Typical | -45 | GPIO_3P3_VOH_111 | 2.7 | 2.9558 | 0.4 | NAP | Fail
N237 | Typical | -45 | GPIO_3P3_VOH_111 | 1.89 | 2.1457 | 0.4 | NAP | Fail
N237 | Typical | -45 | GPIO_3P3_VOH_111 | 1.8 | 2.0557 | 0.4 | NAP | Fail
N237 | Typical | -45 | GPIO_3P3_VOH_111 | 1.71 | 1.9657 | 0.4 | NAP | Fail
N237 | Typical | -45 | GPIO_3P3_VOL_001 | 3.6 | 4.184 | 0.4 | NAP | Fail
N237 | Typical | -45 | GPIO_3P3_VOL_001 | 2.7 | 3.284 | 0.4 | NAP | Fail
N237 | Typical | -45 | GPIO_3P3_VOL_001 | 1.89 | 2.474 | 0.4 | NAP | Fail
N237 | Typical | -45 | GPIO_3P3_VOL_001 | 1.8 | 2.384 | 0.4 | NAP | Fail
N237 | Typical | -45 | GPIO_3P3_VOL_001 | 1.71 | 2.294 | 0.4 | NAP | Fail
N237 | Typical | -45 | GPIO_3P3_VOL_010 | 3.6 | 4.0879 | 0.4 | NAP | Fail
N237 | Typical | -45 | GPIO_3P3_VOL_010 | 2.7 | 3.1881 | 0.4 | NAP | Fail
N237 | Typical | -45 | GPIO_3P3_VOL_010 | 1.89 | 2.3786 | 0.4 | NAP | Fail
N237 | Typical | -45 | GPIO_3P3_VOL_010 | 1.8 | 2.2887 | 0.4 | NAP | Fail
N237 | Typical | -45 | GPIO_3P3_VOL_010 | 1.71 | 2.1988 | 0.4 | NAP | Fail
N237 | Typical | -45 | GPIO_3P3_VOL_011 | 3.6 | 3.7883 | 0.4 | NAP | Fail
N237 | Typical | -45 | GPIO_3P3_VOL_011 | 2.7 | 2.8886 | 0.4 | NAP | Fail
N237 | Typical | -45 | GPIO_3P3_VOL_011 | 1.89 | 2.0791 | 0.4 | NAP | Fail
N237 | Typical | -45 | GPIO_3P3_VOL_011 | 1.8 | 1.9892 | 0.4 | NAP | Fail
N237 | Typical | -45 | GPIO_3P3_VOL_011 | 1.71 | 1.8993 | 0.4 | NAP | Fail
N237 | Typical | -45 | GPIO_3P3_VOL_100 | 3.6 | 3.7389 | 0.4 | NAP | Fail
N237 | Typical | -45 | GPIO_3P3_VOL_100 | 2.7 | 2.8391 | 0.4 | NAP | Fail
N237 | Typical | -45 | GPIO_3P3_VOL_100 | 1.89 | 2.0295 | 0.4 | NAP | Fail
N237 | Typical | -45 | GPIO_3P3_VOL_100 | 1.8 | 1.9396 | 0.4 | NAP | Fail
N237 | Typical | -45 | GPIO_3P3_VOL_100 | 1.71 | 1.8497 | 0.4 | NAP | Fail
N237 | Typical | -45 | GPIO_3P3_VOL_101 | 3.6 | 0.46893 | 0.4 | NAP | Fail
N237 | Typical | -45 | GPIO_3P3_VOL_101 | 2.7 | 0.46895 | 0.4 | NAP | Fail
N237 | Typical | -45 | GPIO_3P3_VOL_101 | 1.89 | 0.46895 | 0.4 | NAP | Fail
N237 | Typical | -45 | GPIO_3P3_VOL_101 | 1.8 | 0.46894 | 0.4 | NAP | Fail
N237 | Typical | -45 | GPIO_3P3_VOL_101 | 1.71 | 0.46894 | 0.4 | NAP | Fail
N237 | Typical | -45 | GPIO_3P3_VOL_110 | 3.6 | 0.22469 | 0.4 | NAP | Pass
N237 | Typical | -45 | GPIO_3P3_VOL_110 | 2.7 | 0.2247 | 0.4 | NAP | Pass
N237 | Typical | -45 | GPIO_3P3_VOL_110 | 1.89 | 0.2247 | 0.4 | NAP | Pass
N237 | Typical | -45 | GPIO_3P3_VOL_110 | 1.8 | 0.22468 | 0.4 | NAP | Pass
N237 | Typical | -45 | GPIO_3P3_VOL_110 | 1.71 | 0.22467 | 0.4 | NAP | Pass
N237 | Typical | -45 | GPIO_3P3_VOL_111 | 3.6 | 0.16997 | 0.4 | NAP | Pass
N237 | Typical | -45 | GPIO_3P3_VOL_111 | 2.7 | 0.16997 | 0.4 | NAP | Pass
N237 | Typical | -45 | GPIO_3P3_VOL_111 | 1.89 | 0.16998 | 0.4 | NAP | Pass
N237 | Typical | -45 | GPIO_3P3_VOL_111 | 1.8 | 0.16998 | 0.4 | NAP | Pass
N237 | Typical | -45 | GPIO_3P3_VOL_111 | 1.71 | 0.16998 | 0.4 | NAP | Pass
N237 | Typical | -45 | GPIO_3P3_VIH_HYST1 | 2.7 | 1.5 | 1.89 | NAP | Pass
N237 | Typical | -45 | GPIO_3P3_VIL_HYST1 | 2.7 | 1.12 | NAP | 0.81 | Pass
N237 | Typical | -45 | GPIO_3P3_Vh_HYST1 | 2.7 | 0.38 | NAP | 0.135 | Pass
N237 | Typical | -45 | GPIO_3P3_VIH_HYST1 | 1.89 | 1.12 | 1.323 | NAP | Pass
N237 | Typical | -45 | GPIO_3P3_VIL_HYST1 | 1.89 | 0.82 | NAP | 0.567 | Pass
N237 | Typical | -45 | GPIO_3P3_Vh_HYST1 | 1.89 | 0.3 | NAP | 0.0945 | Pass
N237 | Typical | -45 | GPIO_3P3_VIH_HYST1 | 1.8 | 1.06 | 1.26 | NAP | Pass
N237 | Typical | -45 | GPIO_3P3_VIL_HYST1 | 1.8 | 0.78 | NAP | 0.54 | Pass
N237 | Typical | -45 | GPIO_3P3_Vh_HYST1 | 1.8 | 0.28 | NAP | 0.09 | Pass
N237 | Typical | -45 | GPIO_3P3_VIH_HYST1 | 1.71 | 1.02 | 1.197 | NAP | Pass
N237 | Typical | -45 | GPIO_3P3_VIL_HYST1 | 1.71 | 0.74 | NAP | 0.513 | Pass
N237 | Typical | -45 | GPIO_3P3_Vh_HYST1 | 1.71 | 0.28 | NAP | 0.0855 | Pass
N237 | Typical | -45 | GPIO_3P3_VIH_HYST0 | 3.6 | 1.4 | 2.52 | NAP | Pass
N237 | Typical | -45 | GPIO_3P3_Vh_HYST0 | 3.6 | 0.14 | NAP | NAP | Pass
N237 | Typical | -45 | GPIO_3P3_VIH_HYST0 | 2.7 | 1.3 | 1.89 | NAP | Pass
N237 | Typical | -45 | GPIO_3P3_VIL_HYST0 | 2.7 | 1.12 | NAP | 0.81 | Pass
N237 | Typical | -45 | GPIO_3P3_Vh_HYST0 | 2.7 | 0.18 | NAP | NAP | Pass
N237 | Typical | -45 | GPIO_3P3_VIH_HYST0 | 1.89 | 1.02 | 1.323 | NAP | Pass
N237 | Typical | -45 | GPIO_3P3_VIL_HYST0 | 1.89 | 0.82 | NAP | 0.567 | Pass
N237 | Typical | -45 | GPIO_3P3_Vh_HYST0 | 1.89 | 0.2 | NAP | NAP | Pass
N237 | Typical | -45 | GPIO_3P3_VIH_HYST0 | 1.8 | 0.96 | 1.26 | NAP | Pass
N237 | Typical | -45 | GPIO_3P3_VIL_HYST0 | 1.8 | 0.78 | NAP | 0.54 | Pass
N237 | Typical | -45 | GPIO_3P3_Vh_HYST0 | 1.8 | 0.18 | NAP | NAP | Pass
N237 | Typical | -45 | GPIO_3P3_VIH_HYST0 | 1.71 | 0.92 | 1.197 | NAP | Pass
N237 | Typical | -45 | GPIO_3P3_VIL_HYST0 | 1.71 | 0.74 | NAP | 0.513 | Pass
N237 | Typical | -45 | GPIO_3P3_Vh_HYST0 | 1.71 | 0.18 | NAP | NAP | Pass
N237 | Typical | -45 | GPIO_3P3_RPU | 3.6 | 62676.29 | 100000 | 25000 | Pass
N237 | Typical | -45 | GPIO_3P3_RPU | 2.7 | 62648.72 | 100000 | 25000 | Pass
N237 | Typical | -45 | GPIO_3P3_RPU | 1.89 | 62646.37 | 100000 | 25000 | Pass
N237 | Typical | -45 | GPIO_3P3_RPU | 1.8 | 62648.79 | 100000 | 25000 | Pass
N237 | Typical | -45 | GPIO_3P3_RPU | 1.71 | 62651.78 | 100000 | 25000 | Pass
N237 | Typical | -45 | GPIO_3P3_RPD | 3.6 | 62162.92 | 100000 | 25000 | Pass
N237 | Typical | -45 | GPIO_3P3_RPD | 2.7 | 62163.39 | 100000 | 25000 | Pass
N237 | Typical | -45 | GPIO_3P3_RPD | 1.89 | 62162.96 | 100000 | 25000 | Pass
N237 | Typical | -45 | GPIO_3P3_RPD | 1.8 | 62164.16 | 100000 | 25000 | Pass
N237 | Typical | -45 | GPIO_3P3_RPD | 1.71 | 62164.24 | 100000 | 25000 | Pass
N237 | Typical | 130 | GPIO_1P8_VOH_000 | 1.89 | 2.3419 | 0.4 | NAP | Fail
N237 | Typical | 130 | GPIO_1P8_VOH_000 | 1.8 | 2.2517 | 0.4 | NAP | Fail
N237 | Typical | 130 | GPIO_1P8_VOH_000 | 1.71 | 2.1616 | 0.4 | NAP | Fail
N237 | Typical | 130 | GPIO_1P8_VOH_001 | 1.89 | 2.3988 | 0.4 | NAP | Fail
N237 | Typical | 130 | GPIO_1P8_VOH_001 | 1.8 | 2.3087 | 0.4 | NAP | Fail
N237 | Typical | 130 | GPIO_1P8_VOH_001 | 1.71 | 2.2186 | 0.4 | NAP | Fail
N237 | Typical | 130 | GPIO_1P8_VOH_010 | 1.89 | 2.4398 | 0.4 | NAP | Fail
N237 | Typical | 130 | GPIO_1P8_VOH_010 | 1.8 | 2.3497 | 0.4 | NAP | Fail
N237 | Typical | 130 | GPIO_1P8_VOH_010 | 1.71 | 2.2596 | 0.4 | NAP | Fail
N237 | Typical | 130 | GPIO_1P8_VOH_011 | 1.89 | 2.0923 | 0.4 | NAP | Fail
N237 | Typical | 130 | GPIO_1P8_VOH_011 | 1.8 | 2.0044 | 0.4 | NAP | Fail
N237 | Typical | 130 | GPIO_1P8_VOH_011 | 1.71 | 1.9169 | 0.4 | NAP | Fail
N237 | Typical | 130 | GPIO_1P8_VOH_100 | 1.89 | 2.022 | 0.4 | NAP | Fail
N237 | Typical | 130 | GPIO_1P8_VOH_100 | 1.8 | 1.9333 | 0.4 | NAP | Fail
N237 | Typical | 130 | GPIO_1P8_VOH_100 | 1.71 | 1.845 | 0.4 | NAP | Fail
N237 | Typical | 130 | GPIO_1P8_VOH_101 | 1.89 | 2.5223 | 0.4 | NAP | Fail
N237 | Typical | 130 | GPIO_1P8_VOH_101 | 1.8 | 2.4323 | 0.4 | NAP | Fail
N237 | Typical | 130 | GPIO_1P8_VOH_101 | 1.71 | 2.3422 | 0.4 | NAP | Fail
N237 | Typical | 130 | GPIO_1P8_VOH_110 | 1.89 | 0.24449 | 0.4 | NAP | Pass
N237 | Typical | 130 | GPIO_1P8_VOH_110 | 1.8 | 0.24787 | 0.4 | NAP | Pass
N237 | Typical | 130 | GPIO_1P8_VOH_110 | 1.71 | 0.25178 | 0.4 | NAP | Pass
N237 | Typical | 130 | GPIO_1P8_VOH_111 | 1.89 | 0.24677 | 0.4 | NAP | Pass
N237 | Typical | 130 | GPIO_1P8_VOH_111 | 1.8 | 0.25017 | 0.4 | NAP | Pass
N237 | Typical | 130 | GPIO_1P8_VOH_111 | 1.71 | 0.25406 | 0.4 | NAP | Pass
N237 | Typical | 130 | GPIO_1P8_VOL_000 | 1.89 | 0.19303 | 0.4 | NAP | Pass
N237 | Typical | 130 | GPIO_1P8_VOL_000 | 1.8 | 0.19552 | 0.4 | NAP | Pass
N237 | Typical | 130 | GPIO_1P8_VOL_000 | 1.71 | 0.19852 | 0.4 | NAP | Pass
N237 | Typical | 130 | GPIO_1P8_VOL_001 | 1.89 | 0.19872 | 0.4 | NAP | Pass
N237 | Typical | 130 | GPIO_1P8_VOL_001 | 1.8 | 0.20117 | 0.4 | NAP | Pass
N237 | Typical | 130 | GPIO_1P8_VOL_001 | 1.71 | 0.20411 | 0.4 | NAP | Pass
N237 | Typical | 130 | GPIO_1P8_VOL_010 | 1.89 | 0.2012 | 0.4 | NAP | Pass
N237 | Typical | 130 | GPIO_1P8_VOL_010 | 1.8 | 0.20366 | 0.4 | NAP | Pass
N237 | Typical | 130 | GPIO_1P8_VOL_010 | 1.71 | 0.20663 | 0.4 | NAP | Pass
N237 | Typical | 130 | GPIO_1P8_VOL_011 | 1.89 | 1.0507 | 0.4 | NAP | Fail
N237 | Typical | 130 | GPIO_1P8_VOL_011 | 1.8 | 1.0101 | 0.4 | NAP | Fail
N237 | Typical | 130 | GPIO_1P8_VOL_011 | 1.71 | 0.97064 | 0.4 | NAP | Fail
N237 | Typical | 130 | GPIO_1P8_VOL_100 | 1.89 | 1.1475 | 0.4 | NAP | Fail
N237 | Typical | 130 | GPIO_1P8_VOL_100 | 1.8 | 1.1094 | 0.4 | NAP | Fail
N237 | Typical | 130 | GPIO_1P8_VOL_100 | 1.71 | 1.0739 | 0.4 | NAP | Fail
N237 | Typical | 130 | GPIO_1P8_VOL_101 | 1.89 | 1.1172 | 0.4 | NAP | Fail
N237 | Typical | 130 | GPIO_1P8_VOL_101 | 1.8 | 1.0737 | 0.4 | NAP | Fail
N237 | Typical | 130 | GPIO_1P8_VOL_101 | 1.71 | 1.0312 | 0.4 | NAP | Fail
N237 | Typical | 130 | GPIO_1P8_VOL_110 | 1.89 | 1.2233 | 0.4 | NAP | Fail
N237 | Typical | 130 | GPIO_1P8_VOL_110 | 1.8 | 1.1892 | 0.4 | NAP | Fail
N237 | Typical | 130 | GPIO_1P8_VOL_110 | 1.71 | 1.1584 | 0.4 | NAP | Fail
N237 | Typical | 130 | GPIO_1P8_VOL_111 | 1.89 | 1.1918 | 0.4 | NAP | Fail
N237 | Typical | 130 | GPIO_1P8_VOL_111 | 1.8 | 1.1502 | 0.4 | NAP | Fail
N237 | Typical | 130 | GPIO_1P8_VOL_111 | 1.71 | 1.1092 | 0.4 | NAP | Fail
N237 | Typical | 130 | GPIO_1P8_VIH_HYST1 | 1.89 | 1.22 | 1.323 | NAP | Pass
N237 | Typical | 130 | GPIO_1P8_VIL_HYST1 | 1.89 | 0.82 | NAP | 0.567 | Pass
N237 | Typical | 130 | GPIO_1P8_Vh_HYST1 | 1.89 | 0.4 | NAP | 0.0945 | Pass
N237 | Typical | 130 | GPIO_1P8_VIH_HYST1 | 1.8 | 1.16 | 1.26 | NAP | Pass
N237 | Typical | 130 | GPIO_1P8_VIL_HYST1 | 1.8 | 0.78 | NAP | 0.54 | Pass
N237 | Typical | 130 | GPIO_1P8_Vh_HYST1 | 1.8 | 0.38 | NAP | 0.09 | Pass
N237 | Typical | 130 | GPIO_1P8_VIH_HYST1 | 1.71 | 1.1 | 1.197 | NAP | Pass
N237 | Typical | 130 | GPIO_1P8_VIL_HYST1 | 1.71 | 0.74 | NAP | 0.513 | Pass
N237 | Typical | 130 | GPIO_1P8_Vh_HYST1 | 1.71 | 0.36 | NAP | 0.0855 | Pass
N237 | Typical | 130 | GPIO_1P8_VIH_HYST0 | 1.89 | 1 | 1.323 | NAP | Pass
N237 | Typical | 130 | GPIO_1P8_VIL_HYST0 | 1.89 | 0.82 | NAP | 0.567 | Pass
N237 | Typical | 130 | GPIO_1P8_Vh_HYST0 | 1.89 | 0.18 | NAP | NAP | Pass
N237 | Typical | 130 | GPIO_1P8_VIH_HYST0 | 1.8 | 0.96 | 1.26 | NAP | Pass
N237 | Typical | 130 | GPIO_1P8_VIL_HYST0 | 1.8 | 0.78 | NAP | 0.54 | Pass
N237 | Typical | 130 | GPIO_1P8_Vh_HYST0 | 1.8 | 0.18 | NAP | NAP | Pass
N237 | Typical | 130 | GPIO_1P8_VIH_HYST0 | 1.71 | 0.92 | 1.197 | NAP | Pass
N237 | Typical | 130 | GPIO_1P8_VIL_HYST0 | 1.71 | 0.74 | NAP | 0.513 | Pass
N237 | Typical | 130 | GPIO_1P8_Vh_HYST0 | 1.71 | 0.18 | NAP | NAP | Pass
N237 | Typical | 130 | GPIO_1P8_RPU | 1.89 | 173402300 | 100000 | 25000 | Fail
N237 | Typical | 130 | GPIO_1P8_RPU | 1.8 | 163143500 | 100000 | 25000 | Fail
N237 | Typical | 130 | GPIO_1P8_RPU | 1.71 | 151150300 | 100000 | 25000 | Fail
N237 | Typical | 130 | GPIO_1P8_RPD | 1.89 | 194589600 | 100000 | 25000 | Fail
N237 | Typical | 130 | GPIO_1P8_RPD | 1.8 | 202597300 | 100000 | 25000 | Fail
N237 | Typical | 130 | GPIO_1P8_RPD | 1.71 | 212595800 | 100000 | 25000 | Fail
N237 | Typical | 130 | GPIO_3P3_VOH_000 | 3.6 | 0.24639 | 0.4 | NAP | Pass
N237 | Typical | 130 | GPIO_3P3_VOH_000 | 2.7 | 0.24651 | 0.4 | NAP | Pass
N237 | Typical | 130 | GPIO_3P3_VOH_000 | 1.89 | 0.24654 | 0.4 | NAP | Pass
N237 | Typical | 130 | GPIO_3P3_VOH_000 | 1.8 | 0.24664 | 0.4 | NAP | Pass
N237 | Typical | 130 | GPIO_3P3_VOH_000 | 1.71 | 0.24923 | 0.4 | NAP | Pass
N237 | Typical | 130 | GPIO_3P3_VOH_001 | 3.6 | 0.24749 | 0.4 | NAP | Pass
N237 | Typical | 130 | GPIO_3P3_VOH_001 | 2.7 | 0.24762 | 0.4 | NAP | Pass
N237 | Typical | 130 | GPIO_3P3_VOH_001 | 1.89 | 0.24768 | 0.4 | NAP | Pass
N237 | Typical | 130 | GPIO_3P3_VOH_001 | 1.8 | 0.24779 | 0.4 | NAP | Pass
N237 | Typical | 130 | GPIO_3P3_VOH_001 | 1.71 | 0.25033 | 0.4 | NAP | Pass
N237 | Typical | 130 | GPIO_3P3_VOH_010 | 3.6 | 0.2461 | 0.4 | NAP | Pass
N237 | Typical | 130 | GPIO_3P3_VOH_010 | 2.7 | 0.2462 | 0.4 | NAP | Pass
N237 | Typical | 130 | GPIO_3P3_VOH_010 | 1.89 | 0.24626 | 0.4 | NAP | Pass
N237 | Typical | 130 | GPIO_3P3_VOH_010 | 1.8 | 0.24636 | 0.4 | NAP | Pass
N237 | Typical | 130 | GPIO_3P3_VOH_010 | 1.71 | 0.24885 | 0.4 | NAP | Pass
N237 | Typical | 130 | GPIO_3P3_VOH_011 | 3.6 | 0.89516 | 0.4 | NAP | Fail
N237 | Typical | 130 | GPIO_3P3_VOH_011 | 2.7 | 0.92951 | 0.4 | NAP | Fail
N237 | Typical | 130 | GPIO_3P3_VOH_011 | 1.89 | 1.0272 | 0.4 | NAP | Fail
N237 | Typical | 130 | GPIO_3P3_VOH_011 | 1.8 | 1.0493 | 0.4 | NAP | Fail
N237 | Typical | 130 | GPIO_3P3_VOH_011 | 1.71 | 1.0767 | 0.4 | NAP | Fail
N237 | Typical | 130 | GPIO_3P3_VOH_100 | 3.6 | 0.27662 | 0.4 | NAP | Pass
N237 | Typical | 130 | GPIO_3P3_VOH_100 | 2.7 | 0.28484 | 0.4 | NAP | Pass
N237 | Typical | 130 | GPIO_3P3_VOH_110 | 3.6 | 4.1217 | 0.4 | NAP | Fail
N237 | Typical | 130 | GPIO_3P3_VOH_110 | 2.7 | 3.2223 | 0.4 | NAP | Fail
N237 | Typical | 130 | GPIO_3P3_VOH_110 | 1.89 | 2.4128 | 0.4 | NAP | Fail
N237 | Typical | 130 | GPIO_3P3_VOH_110 | 1.8 | 2.3229 | 0.4 | NAP | Fail
N237 | Typical | 130 | GPIO_3P3_VOH_110 | 1.71 | 2.2329 | 0.4 | NAP | Fail
N237 | Typical | 130 | GPIO_3P3_VOH_111 | 3.6 | 3.9329 | 0.4 | NAP | Fail
N237 | Typical | 130 | GPIO_3P3_VOH_111 | 2.7 | 3.033 | 0.4 | NAP | Fail
N237 | Typical | 130 | GPIO_3P3_VOH_111 | 1.89 | 2.223 | 0.4 | NAP | Fail
N237 | Typical | 130 | GPIO_3P3_VOH_111 | 1.8 | 2.133 | 0.4 | NAP | Fail
N237 | Typical | 130 | GPIO_3P3_VOH_111 | 1.71 | 2.0431 | 0.4 | NAP | Fail
N237 | Typical | 130 | GPIO_3P3_VOL_001 | 3.6 | 4.113 | 0.4 | NAP | Fail
N237 | Typical | 130 | GPIO_3P3_VOL_001 | 2.7 | 3.213 | 0.4 | NAP | Fail
N237 | Typical | 130 | GPIO_3P3_VOL_001 | 1.89 | 2.403 | 0.4 | NAP | Fail
N237 | Typical | 130 | GPIO_3P3_VOL_001 | 1.8 | 2.313 | 0.4 | NAP | Fail
N237 | Typical | 130 | GPIO_3P3_VOL_001 | 1.71 | 2.2229 | 0.4 | NAP | Fail
N237 | Typical | 130 | GPIO_3P3_VOL_010 | 3.6 | 4.0611 | 0.4 | NAP | Fail
N237 | Typical | 130 | GPIO_3P3_VOL_010 | 2.7 | 3.1611 | 0.4 | NAP | Fail
N237 | Typical | 130 | GPIO_3P3_VOL_010 | 1.89 | 2.3512 | 0.4 | NAP | Fail
N237 | Typical | 130 | GPIO_3P3_VOL_010 | 1.8 | 2.2612 | 0.4 | NAP | Fail
N237 | Typical | 130 | GPIO_3P3_VOL_010 | 1.71 | 2.1722 | 0.4 | NAP | Fail
N237 | Typical | 130 | GPIO_3P3_VOL_011 | 3.6 | 3.8414 | 0.4 | NAP | Fail
N237 | Typical | 130 | GPIO_3P3_VOL_011 | 2.7 | 2.9416 | 0.4 | NAP | Fail
N237 | Typical | 130 | GPIO_3P3_VOL_011 | 1.89 | 2.1317 | 0.4 | NAP | Fail
N237 | Typical | 130 | GPIO_3P3_VOL_011 | 1.8 | 2.0417 | 0.4 | NAP | Fail
N237 | Typical | 130 | GPIO_3P3_VOL_011 | 1.71 | 1.9537 | 0.4 | NAP | Fail
N237 | Typical | 130 | GPIO_3P3_VOL_100 | 3.6 | 3.7773 | 0.4 | NAP | Fail
N237 | Typical | 130 | GPIO_3P3_VOL_100 | 2.7 | 2.8774 | 0.4 | NAP | Fail
N237 | Typical | 130 | GPIO_3P3_VOL_100 | 1.89 | 2.0675 | 0.4 | NAP | Fail
N237 | Typical | 130 | GPIO_3P3_VOL_100 | 1.8 | 1.9775 | 0.4 | NAP | Fail
N237 | Typical | 130 | GPIO_3P3_VOL_100 | 1.71 | 1.889 | 0.4 | NAP | Fail
N237 | Typical | 130 | GPIO_3P3_VOL_101 | 3.6 | 0.65362 | 0.4 | NAP | Fail
N237 | Typical | 130 | GPIO_3P3_VOL_101 | 2.7 | 0.65366 | 0.4 | NAP | Fail
N237 | Typical | 130 | GPIO_3P3_VOL_101 | 1.89 | 0.65367 | 0.4 | NAP | Fail
N237 | Typical | 130 | GPIO_3P3_VOL_101 | 1.8 | 0.65366 | 0.4 | NAP | Fail
N237 | Typical | 130 | GPIO_3P3_VOL_101 | 1.71 | 0.65372 | 0.4 | NAP | Fail
N237 | Typical | 130 | GPIO_3P3_VOL_111 | 3.6 | 0.22365 | 0.4 | NAP | Pass
N237 | Typical | 130 | GPIO_3P3_VOL_111 | 2.7 | 0.22366 | 0.4 | NAP | Pass
N237 | Typical | 130 | GPIO_3P3_VOL_111 | 1.89 | 0.22366 | 0.4 | NAP | Pass
N237 | Typical | 130 | GPIO_3P3_VOL_111 | 1.8 | 0.22368 | 0.4 | NAP | Pass
N237 | Typical | 130 | GPIO_3P3_VOL_111 | 1.71 | 0.22369 | 0.4 | NAP | Pass
N237 | Typical | 130 | GPIO_3P3_VIH_HYST1 | 2.7 | 1.52 | 1.89 | NAP | Pass
N237 | Typical | 130 | GPIO_3P3_VIL_HYST1 | 2.7 | 1.12 | NAP | 0.81 | Pass
N237 | Typical | 130 | GPIO_3P3_Vh_HYST1 | 2.7 | 0.4 | NAP | 0.135 | Pass
N237 | Typical | 130 | GPIO_3P3_VIH_HYST1 | 1.89 | 1.12 | 1.323 | NAP | Pass
N237 | Typical | 130 | GPIO_3P3_VIL_HYST1 | 1.89 | 0.8 | NAP | 0.567 | Pass
N237 | Typical | 130 | GPIO_3P3_Vh_HYST1 | 1.89 | 0.32 | NAP | 0.0945 | Pass
N237 | Typical | 130 | GPIO_3P3_VIH_HYST1 | 1.8 | 1.08 | 1.26 | NAP | Pass
N237 | Typical | 130 | GPIO_3P3_VIL_HYST1 | 1.8 | 0.78 | NAP | 0.54 | Pass
N237 | Typical | 130 | GPIO_3P3_Vh_HYST1 | 1.8 | 0.3 | NAP | 0.09 | Pass
N237 | Typical | 130 | GPIO_3P3_VIH_HYST1 | 1.71 | 1.04 | 1.197 | NAP | Pass
N237 | Typical | 130 | GPIO_3P3_VIL_HYST1 | 1.71 | 0.74 | NAP | 0.513 | Pass
N237 | Typical | 130 | GPIO_3P3_Vh_HYST1 | 1.71 | 0.3 | NAP | 0.0855 | Pass
N237 | Typical | 130 | GPIO_3P3_VIH_HYST0 | 3.6 | 1.56 | 2.52 | NAP | Pass
N237 | Typical | 130 | GPIO_3P3_VIL_HYST0 | 3.6 | 1.36 | NAP | 1.08 | Pass
N237 | Typical | 130 | GPIO_3P3_Vh_HYST0 | 3.6 | 0.2 | NAP | NAP | Pass
N237 | Typical | 130 | GPIO_3P3_VIH_HYST0 | 2.7 | 1.3 | 1.89 | NAP | Pass
N237 | Typical | 130 | GPIO_3P3_VIL_HYST0 | 2.7 | 1.12 | NAP | 0.81 | Pass
N237 | Typical | 130 | GPIO_3P3_Vh_HYST0 | 2.7 | 0.18 | NAP | NAP | Pass
N237 | Typical | 130 | GPIO_3P3_VIH_HYST0 | 1.89 | 0.98 | 1.323 | NAP | Pass
N237 | Typical | 130 | GPIO_3P3_VIL_HYST0 | 1.89 | 0.8 | NAP | 0.567 | Pass
N237 | Typical | 130 | GPIO_3P3_Vh_HYST0 | 1.89 | 0.18 | NAP | NAP | Pass
N237 | Typical | 130 | GPIO_3P3_VIH_HYST0 | 1.8 | 0.94 | 1.26 | NAP | Pass
N237 | Typical | 130 | GPIO_3P3_VIL_HYST0 | 1.8 | 0.76 | NAP | 0.54 | Pass
N237 | Typical | 130 | GPIO_3P3_Vh_HYST0 | 1.8 | 0.18 | NAP | NAP | Pass
N237 | Typical | 130 | GPIO_3P3_VIH_HYST0 | 1.71 | 0.92 | 1.197 | NAP | Pass
N237 | Typical | 130 | GPIO_3P3_VIL_HYST0 | 1.71 | 0.74 | NAP | 0.513 | Pass
N237 | Typical | 130 | GPIO_3P3_Vh_HYST0 | 1.71 | 0.18 | NAP | NAP | Pass
N237 | Typical | 130 | GPIO_3P3_RPU | 3.6 | 64267.08 | 100000 | 25000 | Pass
N237 | Typical | 130 | GPIO_3P3_RPU | 2.7 | 64244.55 | 100000 | 25000 | Pass
N237 | Typical | 130 | GPIO_3P3_RPU | 1.89 | 64256.59 | 100000 | 25000 | Pass
N237 | Typical | 130 | GPIO_3P3_RPU | 1.8 | 64263.02 | 100000 | 25000 | Pass
N237 | Typical | 130 | GPIO_3P3_RPU | 1.71 | 64278.17 | 100000 | 25000 | Pass
N237 | Typical | 130 | GPIO_3P3_RPD | 3.6 | 63664.5 | 100000 | 25000 | Pass
N237 | Typical | 130 | GPIO_3P3_RPD | 2.7 | 63656.2 | 100000 | 25000 | Pass
N237 | Typical | 130 | GPIO_3P3_RPD | 1.89 | 63649.92 | 100000 | 25000 | Pass
N237 | Typical | 130 | GPIO_3P3_RPD | 1.8 | 63649.79 | 100000 | 25000 | Pass
N237 | Typical | 130 | GPIO_3P3_RPD | 1.71 | 63647.77 | 100000 | 25000 | Pass
N237 | Typical | 25 | GPIO_1P8_VOH_000 | 1.89 | 2.3825 | 0.4 | NAP | Fail
N237 | Typical | 25 | GPIO_1P8_VOH_000 | 1.8 | 2.2926 | 0.4 | NAP | Fail
N237 | Typical | 25 | GPIO_1P8_VOH_000 | 1.71 | 2.2027 | 0.4 | NAP | Fail
N237 | Typical | 25 | GPIO_1P8_VOH_001 | 1.89 | 2.4397 | 0.4 | NAP | Fail
N237 | Typical | 25 | GPIO_1P8_VOH_001 | 1.8 | 2.3498 | 0.4 | NAP | Fail
N237 | Typical | 25 | GPIO_1P8_VOH_001 | 1.71 | 2.2599 | 0.4 | NAP | Fail
N237 | Typical | 25 | GPIO_1P8_VOH_010 | 1.89 | 2.4835 | 0.4 | NAP | Fail
N237 | Typical | 25 | GPIO_1P8_VOH_010 | 1.8 | 2.3936 | 0.4 | NAP | Fail
N237 | Typical | 25 | GPIO_1P8_VOH_010 | 1.71 | 2.3037 | 0.4 | NAP | Fail
N237 | Typical | 25 | GPIO_1P8_VOH_011 | 1.89 | 2.068 | 0.4 | NAP | Fail
N237 | Typical | 25 | GPIO_1P8_VOH_011 | 1.8 | 1.9795 | 0.4 | NAP | Fail
N237 | Typical | 25 | GPIO_1P8_VOH_011 | 1.71 | 1.8914 | 0.4 | NAP | Fail
N237 | Typical | 25 | GPIO_1P8_VOH_100 | 1.89 | 2.0071 | 0.4 | NAP | Fail
N237 | Typical | 25 | GPIO_1P8_VOH_100 | 1.8 | 1.9181 | 0.4 | NAP | Fail
N237 | Typical | 25 | GPIO_1P8_VOH_100 | 1.71 | 1.8293 | 0.4 | NAP | Fail
N237 | Typical | 25 | GPIO_1P8_VOH_101 | 1.89 | 2.578 | 0.4 | NAP | Fail
N237 | Typical | 25 | GPIO_1P8_VOH_101 | 1.8 | 2.4882 | 0.4 | NAP | Fail
N237 | Typical | 25 | GPIO_1P8_VOH_101 | 1.71 | 2.3983 | 0.4 | NAP | Fail
N237 | Typical | 25 | GPIO_1P8_VOH_110 | 1.89 | 0.21824 | 0.4 | NAP | Pass
N237 | Typical | 25 | GPIO_1P8_VOH_110 | 1.8 | 0.22096 | 0.4 | NAP | Pass
N237 | Typical | 25 | GPIO_1P8_VOH_110 | 1.71 | 0.22416 | 0.4 | NAP | Pass
N237 | Typical | 25 | GPIO_1P8_VOH_111 | 1.89 | 0.22043 | 0.4 | NAP | Pass
N237 | Typical | 25 | GPIO_1P8_VOH_111 | 1.8 | 0.22314 | 0.4 | NAP | Pass
N237 | Typical | 25 | GPIO_1P8_VOH_111 | 1.71 | 0.22633 | 0.4 | NAP | Pass
N237 | Typical | 25 | GPIO_1P8_VOL_000 | 1.89 | 0.16514 | 0.4 | NAP | Pass
N237 | Typical | 25 | GPIO_1P8_VOL_000 | 1.8 | 0.16691 | 0.4 | NAP | Pass
N237 | Typical | 25 | GPIO_1P8_VOL_000 | 1.71 | 0.1691 | 0.4 | NAP | Pass
N237 | Typical | 25 | GPIO_1P8_VOL_001 | 1.89 | 0.17055 | 0.4 | NAP | Pass
N237 | Typical | 25 | GPIO_1P8_VOL_001 | 1.8 | 0.17229 | 0.4 | NAP | Pass
N237 | Typical | 25 | GPIO_1P8_VOL_001 | 1.71 | 0.17444 | 0.4 | NAP | Pass
N237 | Typical | 25 | GPIO_1P8_VOL_010 | 1.89 | 0.17297 | 0.4 | NAP | Pass
N237 | Typical | 25 | GPIO_1P8_VOL_010 | 1.8 | 0.17472 | 0.4 | NAP | Pass
N237 | Typical | 25 | GPIO_1P8_VOL_010 | 1.71 | 0.17688 | 0.4 | NAP | Pass
N237 | Typical | 25 | GPIO_1P8_VOL_011 | 1.89 | 1.0273 | 0.4 | NAP | Fail
N237 | Typical | 25 | GPIO_1P8_VOL_011 | 1.8 | 0.98652 | 0.4 | NAP | Fail
N237 | Typical | 25 | GPIO_1P8_VOL_011 | 1.71 | 0.9464 | 0.4 | NAP | Fail
N237 | Typical | 25 | GPIO_1P8_VOL_100 | 1.89 | 1.1039 | 0.4 | NAP | Fail
N237 | Typical | 25 | GPIO_1P8_VOL_100 | 1.8 | 1.0654 | 0.4 | NAP | Fail
N237 | Typical | 25 | GPIO_1P8_VOL_100 | 1.71 | 1.0291 | 0.4 | NAP | Fail
N237 | Typical | 25 | GPIO_1P8_VOL_101 | 1.89 | 1.0961 | 0.4 | NAP | Fail
N237 | Typical | 25 | GPIO_1P8_VOL_101 | 1.8 | 1.0535 | 0.4 | NAP | Fail
N237 | Typical | 25 | GPIO_1P8_VOL_101 | 1.71 | 1.0101 | 0.4 | NAP | Fail
N237 | Typical | 25 | GPIO_1P8_VOL_110 | 1.89 | 1.168 | 0.4 | NAP | Fail
N237 | Typical | 25 | GPIO_1P8_VOL_110 | 1.8 | 1.1324 | 0.4 | NAP | Fail
N237 | Typical | 25 | GPIO_1P8_VOL_110 | 1.71 | 1.1001 | 0.4 | NAP | Fail
N237 | Typical | 25 | GPIO_1P8_VOL_111 | 1.89 | 1.1558 | 0.4 | NAP | Fail
N237 | Typical | 25 | GPIO_1P8_VOL_111 | 1.8 | 1.1136 | 0.4 | NAP | Fail
N237 | Typical | 25 | GPIO_1P8_VOL_111 | 1.71 | 1.0719 | 0.4 | NAP | Fail
N237 | Typical | 25 | GPIO_1P8_VIH_HYST1 | 1.89 | 1.2 | 1.323 | NAP | Pass
N237 | Typical | 25 | GPIO_1P8_VIL_HYST1 | 1.89 | 0.82 | NAP | 0.567 | Pass
N237 | Typical | 25 | GPIO_1P8_Vh_HYST1 | 1.89 | 0.38 | NAP | 0.0945 | Pass
N237 | Typical | 25 | GPIO_1P8_VIH_HYST1 | 1.8 | 1.14 | 1.26 | NAP | Pass
N237 | Typical | 25 | GPIO_1P8_VIL_HYST1 | 1.8 | 0.78 | NAP | 0.54 | Pass
N237 | Typical | 25 | GPIO_1P8_Vh_HYST1 | 1.8 | 0.36 | NAP | 0.09 | Pass
N237 | Typical | 25 | GPIO_1P8_VIH_HYST1 | 1.71 | 1.08 | 1.197 | NAP | Pass
N237 | Typical | 25 | GPIO_1P8_VIL_HYST1 | 1.71 | 0.74 | NAP | 0.513 | Pass
N237 | Typical | 25 | GPIO_1P8_Vh_HYST1 | 1.71 | 0.34 | NAP | 0.0855 | Pass
N237 | Typical | 25 | GPIO_1P8_VIH_HYST0 | 1.89 | 1 | 1.323 | NAP | Pass
N237 | Typical | 25 | GPIO_1P8_VIL_HYST0 | 1.89 | 0.82 | NAP | 0.567 | Pass
N237 | Typical | 25 | GPIO_1P8_Vh_HYST0 | 1.89 | 0.18 | NAP | NAP | Pass
N237 | Typical | 25 | GPIO_1P8_VIH_HYST0 | 1.8 | 0.96 | 1.26 | NAP | Pass
N237 | Typical | 25 | GPIO_1P8_VIL_HYST0 | 1.8 | 0.78 | NAP | 0.54 | Pass
N237 | Typical | 25 | GPIO_1P8_Vh_HYST0 | 1.8 | 0.18 | NAP | NAP | Pass
N237 | Typical | 25 | GPIO_1P8_VIH_HYST0 | 1.71 | 0.92 | 1.197 | NAP | Pass
N237 | Typical | 25 | GPIO_1P8_VIL_HYST0 | 1.71 | 0.74 | NAP | 0.513 | Pass
N237 | Typical | 25 | GPIO_1P8_Vh_HYST0 | 1.71 | 0.18 | NAP | NAP | Pass
N237 | Typical | 25 | GPIO_1P8_RPU | 1.89 | 1401863000 | 100000 | 25000 | Fail
N237 | Typical | 25 | GPIO_1P8_RPU | 1.8 | 1266533000 | 100000 | 25000 | Fail
N237 | Typical | 25 | GPIO_1P8_RPU | 1.71 | 1069459000 | 100000 | 25000 | Fail
N237 | Typical | 25 | GPIO_1P8_RPD | 1.89 | 1484650000 | 100000 | 25000 | Fail
N237 | Typical | 25 | GPIO_1P8_RPD | 1.8 | 1513631000 | 100000 | 25000 | Fail
N237 | Typical | 25 | GPIO_1P8_RPD | 1.71 | 1477577000 | 100000 | 25000 | Fail
N237 | Typical | 25 | GPIO_3P3_VOH_000 | 3.6 | 0.21205 | 0.4 | NAP | Pass
N237 | Typical | 25 | GPIO_3P3_VOH_000 | 2.7 | 0.21218 | 0.4 | NAP | Pass
N237 | Typical | 25 | GPIO_3P3_VOH_000 | 1.89 | 0.21231 | 0.4 | NAP | Pass
N237 | Typical | 25 | GPIO_3P3_VOH_000 | 1.8 | 0.21234 | 0.4 | NAP | Pass
N237 | Typical | 25 | GPIO_3P3_VOH_000 | 1.71 | 0.21364 | 0.4 | NAP | Pass
N237 | Typical | 25 | GPIO_3P3_VOH_001 | 3.6 | 0.2129 | 0.4 | NAP | Pass
N237 | Typical | 25 | GPIO_3P3_VOH_001 | 2.7 | 0.21303 | 0.4 | NAP | Pass
N237 | Typical | 25 | GPIO_3P3_VOH_001 | 1.89 | 0.21315 | 0.4 | NAP | Pass
N237 | Typical | 25 | GPIO_3P3_VOH_001 | 1.8 | 0.21319 | 0.4 | NAP | Pass
N237 | Typical | 25 | GPIO_3P3_VOH_001 | 1.71 | 0.21446 | 0.4 | NAP | Pass
N237 | Typical | 25 | GPIO_3P3_VOH_010 | 3.6 | 0.21103 | 0.4 | NAP | Pass
N237 | Typical | 25 | GPIO_3P3_VOH_010 | 2.7 | 0.21115 | 0.4 | NAP | Pass
N237 | Typical | 25 | GPIO_3P3_VOH_010 | 1.89 | 0.21128 | 0.4 | NAP | Pass
N237 | Typical | 25 | GPIO_3P3_VOH_010 | 1.8 | 0.21132 | 0.4 | NAP | Pass
N237 | Typical | 25 | GPIO_3P3_VOH_010 | 1.71 | 0.21254 | 0.4 | NAP | Pass
N237 | Typical | 25 | GPIO_3P3_VOH_011 | 3.6 | 0.77465 | 0.4 | NAP | Fail
N237 | Typical | 25 | GPIO_3P3_VOH_011 | 2.7 | 0.79808 | 0.4 | NAP | Fail
N237 | Typical | 25 | GPIO_3P3_VOH_011 | 1.89 | 0.87276 | 0.4 | NAP | Fail
N237 | Typical | 25 | GPIO_3P3_VOH_011 | 1.8 | 0.89021 | 0.4 | NAP | Fail
N237 | Typical | 25 | GPIO_3P3_VOH_011 | 1.71 | 0.91215 | 0.4 | NAP | Fail
N237 | Typical | 25 | GPIO_3P3_VOH_100 | 3.6 | 0.24101 | 0.4 | NAP | Pass
N237 | Typical | 25 | GPIO_3P3_VOH_100 | 2.7 | 0.24631 | 0.4 | NAP | Pass
N237 | Typical | 25 | GPIO_3P3_VOH_100 | 1.89 | 0.26267 | 0.4 | NAP | Pass
N237 | Typical | 25 | GPIO_3P3_VOH_100 | 1.8 | 0.2661 | 0.4 | NAP | Pass
N237 | Typical | 25 | GPIO_3P3_VOH_100 | 1.71 | 0.27015 | 0.4 | NAP | Pass
N237 | Typical | 25 | GPIO_3P3_VOH_110 | 3.6 | 4.1227 | 0.4 | NAP | Fail
N237 | Typical | 25 | GPIO_3P3_VOH_110 | 2.7 | 3.2228 | 0.4 | NAP | Fail
N237 | Typical | 25 | GPIO_3P3_VOH_110 | 1.89 | 2.4128 | 0.4 | NAP | Fail
N237 | Typical | 25 | GPIO_3P3_VOH_110 | 1.8 | 2.3228 | 0.4 | NAP | Fail
N237 | Typical | 25 | GPIO_3P3_VOH_110 | 1.71 | 2.2328 | 0.4 | NAP | Fail
N237 | Typical | 25 | GPIO_3P3_VOH_111 | 3.6 | 3.883 | 0.4 | NAP | Fail
N237 | Typical | 25 | GPIO_3P3_VOH_111 | 2.7 | 2.983 | 0.4 | NAP | Fail
N237 | Typical | 25 | GPIO_3P3_VOH_111 | 1.89 | 2.173 | 0.4 | NAP | Fail
N237 | Typical | 25 | GPIO_3P3_VOH_111 | 1.8 | 2.083 | 0.4 | NAP | Fail
N237 | Typical | 25 | GPIO_3P3_VOH_111 | 1.71 | 1.993 | 0.4 | NAP | Fail
N237 | Typical | 25 | GPIO_3P3_VOL_001 | 3.6 | 4.1596 | 0.4 | NAP | Fail
N237 | Typical | 25 | GPIO_3P3_VOL_001 | 2.7 | 3.2596 | 0.4 | NAP | Fail
N237 | Typical | 25 | GPIO_3P3_VOL_001 | 1.89 | 2.4496 | 0.4 | NAP | Fail
N237 | Typical | 25 | GPIO_3P3_VOL_001 | 1.8 | 2.3596 | 0.4 | NAP | Fail
N237 | Typical | 25 | GPIO_3P3_VOL_001 | 1.71 | 2.2696 | 0.4 | NAP | Fail
N237 | Typical | 25 | GPIO_3P3_VOL_010 | 3.6 | 4.0804 | 0.4 | NAP | Fail
N237 | Typical | 25 | GPIO_3P3_VOL_010 | 2.7 | 3.1805 | 0.4 | NAP | Fail
N237 | Typical | 25 | GPIO_3P3_VOL_010 | 1.89 | 2.3707 | 0.4 | NAP | Fail
N237 | Typical | 25 | GPIO_3P3_VOL_010 | 1.8 | 2.2807 | 0.4 | NAP | Fail
N237 | Typical | 25 | GPIO_3P3_VOL_010 | 1.71 | 2.1915 | 0.4 | NAP | Fail
N237 | Typical | 25 | GPIO_3P3_VOL_011 | 3.6 | 3.8086 | 0.4 | NAP | Fail
N237 | Typical | 25 | GPIO_3P3_VOL_011 | 2.7 | 2.9088 | 0.4 | NAP | Fail
N237 | Typical | 25 | GPIO_3P3_VOL_011 | 1.89 | 2.099 | 0.4 | NAP | Fail
N237 | Typical | 25 | GPIO_3P3_VOL_011 | 1.8 | 2.009 | 0.4 | NAP | Fail
N237 | Typical | 25 | GPIO_3P3_VOL_011 | 1.71 | 1.92 | 0.4 | NAP | Fail
N237 | Typical | 25 | GPIO_3P3_VOL_100 | 3.6 | 3.7543 | 0.4 | NAP | Fail
N237 | Typical | 25 | GPIO_3P3_VOL_100 | 2.7 | 2.8544 | 0.4 | NAP | Fail
N237 | Typical | 25 | GPIO_3P3_VOL_100 | 1.89 | 2.0446 | 0.4 | NAP | Fail
N237 | Typical | 25 | GPIO_3P3_VOL_100 | 1.8 | 1.9546 | 0.4 | NAP | Fail
N237 | Typical | 25 | GPIO_3P3_VOL_100 | 1.71 | 1.8653 | 0.4 | NAP | Fail
N237 | Typical | 25 | GPIO_3P3_VOL_101 | 3.6 | 0.53001 | 0.4 | NAP | Fail
N237 | Typical | 25 | GPIO_3P3_VOL_101 | 2.7 | 0.53001 | 0.4 | NAP | Fail
N237 | Typical | 25 | GPIO_3P3_VOL_101 | 1.89 | 0.53 | 0.4 | NAP | Fail
N237 | Typical | 25 | GPIO_3P3_VOL_101 | 1.8 | 0.52999 | 0.4 | NAP | Fail
N237 | Typical | 25 | GPIO_3P3_VOL_101 | 1.71 | 0.52997 | 0.4 | NAP | Fail
N237 | Typical | 25 | GPIO_3P3_VOL_110 | 3.6 | 0.25057 | 0.4 | NAP | Pass
N237 | Typical | 25 | GPIO_3P3_VOL_110 | 2.7 | 0.25057 | 0.4 | NAP | Pass
N237 | Typical | 25 | GPIO_3P3_VOL_110 | 1.89 | 0.25056 | 0.4 | NAP | Pass
N237 | Typical | 25 | GPIO_3P3_VOL_110 | 1.8 | 0.25056 | 0.4 | NAP | Pass
N237 | Typical | 25 | GPIO_3P3_VOL_110 | 1.71 | 0.25055 | 0.4 | NAP | Pass
N237 | Typical | 25 | GPIO_3P3_VOL_111 | 3.6 | 0.18908 | 0.4 | NAP | Pass
N237 | Typical | 25 | GPIO_3P3_VOL_111 | 2.7 | 0.18908 | 0.4 | NAP | Pass
N237 | Typical | 25 | GPIO_3P3_VOL_111 | 1.89 | 0.18908 | 0.4 | NAP | Pass
N237 | Typical | 25 | GPIO_3P3_VOL_111 | 1.8 | 0.18908 | 0.4 | NAP | Pass
N237 | Typical | 25 | GPIO_3P3_VOL_111 | 1.71 | 0.18908 | 0.4 | NAP | Pass
N237 | Typical | 25 | GPIO_3P3_VIH_HYST1 | 2.7 | 1.5 | 1.89 | NAP | Pass
N237 | Typical | 25 | GPIO_3P3_VIL_HYST1 | 2.7 | 1.12 | NAP | 0.81 | Pass
N237 | Typical | 25 | GPIO_3P3_Vh_HYST1 | 2.7 | 0.38 | NAP | 0.135 | Pass
N237 | Typical | 25 | GPIO_3P3_VIH_HYST1 | 1.89 | 1.1 | 1.323 | NAP | Pass
N237 | Typical | 25 | GPIO_3P3_VIL_HYST1 | 1.89 | 0.82 | NAP | 0.567 | Pass
N237 | Typical | 25 | GPIO_3P3_Vh_HYST1 | 1.89 | 0.28 | NAP | 0.0945 | Pass
N237 | Typical | 25 | GPIO_3P3_VIH_HYST1 | 1.8 | 1.06 | 1.26 | NAP | Pass
N237 | Typical | 25 | GPIO_3P3_VIL_HYST1 | 1.8 | 0.78 | NAP | 0.54 | Pass
N237 | Typical | 25 | GPIO_3P3_Vh_HYST1 | 1.8 | 0.28 | NAP | 0.09 | Pass
N237 | Typical | 25 | GPIO_3P3_VIH_HYST1 | 1.71 | 1.02 | 1.197 | NAP | Pass
N237 | Typical | 25 | GPIO_3P3_VIL_HYST1 | 1.71 | 0.74 | NAP | 0.513 | Pass
N237 | Typical | 25 | GPIO_3P3_Vh_HYST1 | 1.71 | 0.28 | NAP | 0.0855 | Pass
N237 | Typical | 25 | GPIO_3P3_VIH_HYST0 | 3.6 | 1.48 | 2.52 | NAP | Pass
N237 | Typical | 25 | GPIO_3P3_VIL_HYST0 | 3.6 | 1.3 | NAP | 1.08 | Pass
N237 | Typical | 25 | GPIO_3P3_Vh_HYST0 | 3.6 | 0.18 | NAP | NAP | Pass
N237 | Typical | 25 | GPIO_3P3_VIH_HYST0 | 2.7 | 1.3 | 1.89 | NAP | Pass
N237 | Typical | 25 | GPIO_3P3_VIL_HYST0 | 2.7 | 1.12 | NAP | 0.81 | Pass
N237 | Typical | 25 | GPIO_3P3_Vh_HYST0 | 2.7 | 0.18 | NAP | NAP | Pass
N237 | Typical | 25 | GPIO_3P3_VIH_HYST0 | 1.89 | 1 | 1.323 | NAP | Pass
N237 | Typical | 25 | GPIO_3P3_VIL_HYST0 | 1.89 | 0.82 | NAP | 0.567 | Pass
N237 | Typical | 25 | GPIO_3P3_Vh_HYST0 | 1.89 | 0.18 | NAP | NAP | Pass
N237 | Typical | 25 | GPIO_3P3_VIH_HYST0 | 1.8 | 0.96 | 1.26 | NAP | Pass
N237 | Typical | 25 | GPIO_3P3_VIL_HYST0 | 1.8 | 0.78 | NAP | 0.54 | Pass
N237 | Typical | 25 | GPIO_3P3_Vh_HYST0 | 1.8 | 0.18 | NAP | NAP | Pass
N237 | Typical | 25 | GPIO_3P3_VIH_HYST0 | 1.71 | 0.92 | 1.197 | NAP | Pass
N237 | Typical | 25 | GPIO_3P3_VIL_HYST0 | 1.71 | 0.74 | NAP | 0.513 | Pass
N237 | Typical | 25 | GPIO_3P3_Vh_HYST0 | 1.71 | 0.18 | NAP | NAP | Pass
N237 | Typical | 25 | GPIO_3P3_RPU | 3.6 | 63285.59 | 100000 | 25000 | Pass
N237 | Typical | 25 | GPIO_3P3_RPU | 2.7 | 63257.63 | 100000 | 25000 | Pass
N237 | Typical | 25 | GPIO_3P3_RPU | 1.89 | 63256.32 | 100000 | 25000 | Pass
N237 | Typical | 25 | GPIO_3P3_RPU | 1.8 | 63257.81 | 100000 | 25000 | Pass
N237 | Typical | 25 | GPIO_3P3_RPU | 1.71 | 63266.38 | 100000 | 25000 | Pass
N237 | Typical | 25 | GPIO_3P3_RPD | 3.6 | 62723.61 | 100000 | 25000 | Pass
N237 | Typical | 25 | GPIO_3P3_RPD | 2.7 | 62723.77 | 100000 | 25000 | Pass
N237 | Typical | 25 | GPIO_3P3_RPD | 1.89 | 62723.81 | 100000 | 25000 | Pass
N237 | Typical | 25 | GPIO_3P3_RPD | 1.8 | 62723.57 | 100000 | 25000 | Pass
N237 | Typical | 25 | GPIO_3P3_RPD | 1.71 | 62722.9 | 100000 | 25000 | Pass
N113 | Typical | -45 | GPIO_1P8_VOH_000 | 1.89 | 2.4223 | 0.4 | NAP | Fail
N113 | Typical | -45 | GPIO_1P8_VOH_000 | 1.8 | 2.3323 | 0.4 | NAP | Fail
N113 | Typical | -45 | GPIO_1P8_VOH_000 | 1.71 | 2.2424 | 0.4 | NAP | Fail
N113 | Typical | -45 | GPIO_1P8_VOH_001 | 1.89 | 2.4742 | 0.4 | NAP | Fail
N113 | Typical | -45 | GPIO_1P8_VOH_001 | 1.8 | 2.3842 | 0.4 | NAP | Fail
N113 | Typical | -45 | GPIO_1P8_VOH_001 | 1.71 | 2.2943 | 0.4 | NAP | Fail
N113 | Typical | -45 | GPIO_1P8_VOH_010 | 1.89 | 2.5152 | 0.4 | NAP | Fail
N113 | Typical | -45 | GPIO_1P8_VOH_010 | 1.8 | 2.4252 | 0.4 | NAP | Fail
N113 | Typical | -45 | GPIO_1P8_VOH_010 | 1.71 | 2.3353 | 0.4 | NAP | Fail
N113 | Typical | -45 | GPIO_1P8_VOH_011 | 1.89 | 2.0507 | 0.4 | NAP | Fail
N113 | Typical | -45 | GPIO_1P8_VOH_011 | 1.8 | 1.9619 | 0.4 | NAP | Fail
N113 | Typical | -45 | GPIO_1P8_VOH_011 | 1.71 | 1.8735 | 0.4 | NAP | Fail
N113 | Typical | -45 | GPIO_1P8_VOH_100 | 1.89 | 1.995 | 0.4 | NAP | Fail
N113 | Typical | -45 | GPIO_1P8_VOH_100 | 1.8 | 1.9058 | 0.4 | NAP | Fail
N113 | Typical | -45 | GPIO_1P8_VOH_100 | 1.71 | 1.8168 | 0.4 | NAP | Fail
N113 | Typical | -45 | GPIO_1P8_VOH_101 | 1.89 | 2.6131 | 0.4 | NAP | Fail
N113 | Typical | -45 | GPIO_1P8_VOH_101 | 1.8 | 2.5232 | 0.4 | NAP | Fail
N113 | Typical | -45 | GPIO_1P8_VOH_101 | 1.71 | 2.4333 | 0.4 | NAP | Fail
N113 | Typical | -45 | GPIO_1P8_VOH_110 | 1.89 | 0.19143 | 0.4 | NAP | Pass
N113 | Typical | -45 | GPIO_1P8_VOH_110 | 1.8 | 0.19354 | 0.4 | NAP | Pass
N113 | Typical | -45 | GPIO_1P8_VOH_110 | 1.71 | 0.19603 | 0.4 | NAP | Pass
N113 | Typical | -45 | GPIO_1P8_VOH_111 | 1.89 | 0.1934 | 0.4 | NAP | Pass
N113 | Typical | -45 | GPIO_1P8_VOH_111 | 1.8 | 0.1955 | 0.4 | NAP | Pass
N113 | Typical | -45 | GPIO_1P8_VOH_111 | 1.71 | 0.198 | 0.4 | NAP | Pass
N113 | Typical | -45 | GPIO_1P8_VOL_000 | 1.89 | 0.14932 | 0.4 | NAP | Pass
N113 | Typical | -45 | GPIO_1P8_VOL_000 | 1.8 | 0.15069 | 0.4 | NAP | Pass
N113 | Typical | -45 | GPIO_1P8_VOL_000 | 1.71 | 0.15242 | 0.4 | NAP | Pass
N113 | Typical | -45 | GPIO_1P8_VOL_001 | 1.89 | 0.15425 | 0.4 | NAP | Pass
N113 | Typical | -45 | GPIO_1P8_VOL_001 | 1.8 | 0.1556 | 0.4 | NAP | Pass
N113 | Typical | -45 | GPIO_1P8_VOL_001 | 1.71 | 0.15731 | 0.4 | NAP | Pass
N113 | Typical | -45 | GPIO_1P8_VOL_010 | 1.89 | 0.15562 | 0.4 | NAP | Pass
N113 | Typical | -45 | GPIO_1P8_VOL_010 | 1.8 | 0.15694 | 0.4 | NAP | Pass
N113 | Typical | -45 | GPIO_1P8_VOL_010 | 1.71 | 0.15861 | 0.4 | NAP | Pass
N113 | Typical | -45 | GPIO_1P8_VOL_011 | 1.89 | 1.0166 | 0.4 | NAP | Fail
N113 | Typical | -45 | GPIO_1P8_VOL_011 | 1.8 | 0.97555 | 0.4 | NAP | Fail
N113 | Typical | -45 | GPIO_1P8_VOL_011 | 1.71 | 0.93524 | 0.4 | NAP | Fail
N113 | Typical | -45 | GPIO_1P8_VOL_100 | 1.89 | 1.0813 | 0.4 | NAP | Fail
N113 | Typical | -45 | GPIO_1P8_VOL_100 | 1.8 | 1.0426 | 0.4 | NAP | Fail
N113 | Typical | -45 | GPIO_1P8_VOL_100 | 1.71 | 1.0061 | 0.4 | NAP | Fail
N113 | Typical | -45 | GPIO_1P8_VOL_101 | 1.89 | 1.0807 | 0.4 | NAP | Fail
N113 | Typical | -45 | GPIO_1P8_VOL_101 | 1.8 | 1.0377 | 0.4 | NAP | Fail
N113 | Typical | -45 | GPIO_1P8_VOL_101 | 1.71 | 0.99256 | 0.4 | NAP | Fail
N113 | Typical | -45 | GPIO_1P8_VOL_110 | 1.89 | 1.1371 | 0.4 | NAP | Fail
N113 | Typical | -45 | GPIO_1P8_VOL_110 | 1.8 | 1.1011 | 0.4 | NAP | Fail
N113 | Typical | -45 | GPIO_1P8_VOL_110 | 1.71 | 1.0681 | 0.4 | NAP | Fail
N113 | Typical | -45 | GPIO_1P8_VOL_111 | 1.89 | 1.1322 | 0.4 | NAP | Fail
N113 | Typical | -45 | GPIO_1P8_VOL_111 | 1.8 | 1.0894 | 0.4 | NAP | Fail
N113 | Typical | -45 | GPIO_1P8_VOL_111 | 1.71 | 1.0471 | 0.4 | NAP | Fail
N113 | Typical | -45 | GPIO_1P8_VIH_HYST1 | 1.89 | 1.2 | 1.323 | NAP | Pass
N113 | Typical | -45 | GPIO_1P8_VIL_HYST1 | 1.89 | 0.82 | NAP | 0.567 | Pass
N113 | Typical | -45 | GPIO_1P8_Vh_HYST1 | 1.89 | 0.38 | NAP | 0.0945 | Pass
N113 | Typical | -45 | GPIO_1P8_VIH_HYST1 | 1.8 | 1.14 | 1.26 | NAP | Pass
N113 | Typical | -45 | GPIO_1P8_VIL_HYST1 | 1.8 | 0.78 | NAP | 0.54 | Pass
N113 | Typical | -45 | GPIO_1P8_Vh_HYST1 | 1.8 | 0.36 | NAP | 0.09 | Pass
N113 | Typical | -45 | GPIO_1P8_VIH_HYST1 | 1.71 | 1.08 | 1.197 | NAP | Pass
N113 | Typical | -45 | GPIO_1P8_VIL_HYST1 | 1.71 | 0.74 | NAP | 0.513 | Pass
N113 | Typical | -45 | GPIO_1P8_Vh_HYST1 | 1.71 | 0.34 | NAP | 0.0855 | Pass
N113 | Typical | -45 | GPIO_1P8_VIH_HYST0 | 1.89 | 1 | 1.323 | NAP | Pass
N113 | Typical | -45 | GPIO_1P8_VIL_HYST0 | 1.89 | 0.82 | NAP | 0.567 | Pass
N113 | Typical | -45 | GPIO_1P8_Vh_HYST0 | 1.89 | 0.18 | NAP | NAP | Pass
N113 | Typical | -45 | GPIO_1P8_VIH_HYST0 | 1.8 | 0.98 | 1.26 | NAP | Pass
N113 | Typical | -45 | GPIO_1P8_VIL_HYST0 | 1.8 | 0.78 | NAP | 0.54 | Pass
N113 | Typical | -45 | GPIO_1P8_Vh_HYST0 | 1.8 | 0.2 | NAP | NAP | Pass
N113 | Typical | -45 | GPIO_1P8_VIH_HYST0 | 1.71 | 0.92 | 1.197 | NAP | Pass
N113 | Typical | -45 | GPIO_1P8_VIL_HYST0 | 1.71 | 0.74 | NAP | 0.513 | Pass
N113 | Typical | -45 | GPIO_1P8_Vh_HYST0 | 1.71 | 0.18 | NAP | NAP | Pass
N113 | Typical | -45 | GPIO_1P8_RPU | 1.89 | 2158086000 | 100000 | 25000 | Fail
N113 | Typical | -45 | GPIO_1P8_RPU | 1.8 | 1825668000 | 100000 | 25000 | Fail
N113 | Typical | -45 | GPIO_1P8_RPU | 1.71 | 1540916000 | 100000 | 25000 | Fail
N113 | Typical | -45 | GPIO_1P8_RPD | 1.89 | 2096939000 | 100000 | 25000 | Fail
N113 | Typical | -45 | GPIO_1P8_RPD | 1.8 | 2068962000 | 100000 | 25000 | Fail
N113 | Typical | -45 | GPIO_1P8_RPD | 1.71 | 2201108000 | 100000 | 25000 | Fail
N113 | Typical | -45 | GPIO_3P3_VOH_000 | 3.6 | 0.1889 | 0.4 | NAP | Pass
N113 | Typical | -45 | GPIO_3P3_VOH_000 | 2.7 | 0.18902 | 0.4 | NAP | Pass
N113 | Typical | -45 | GPIO_3P3_VOH_000 | 1.89 | 0.18924 | 0.4 | NAP | Pass
N113 | Typical | -45 | GPIO_3P3_VOH_000 | 1.8 | 0.1893 | 0.4 | NAP | Pass
N113 | Typical | -45 | GPIO_3P3_VOH_000 | 1.71 | 0.19018 | 0.4 | NAP | Pass
N113 | Typical | -45 | GPIO_3P3_VOH_001 | 3.6 | 0.18978 | 0.4 | NAP | Pass
N113 | Typical | -45 | GPIO_3P3_VOH_001 | 2.7 | 0.18989 | 0.4 | NAP | Pass
N113 | Typical | -45 | GPIO_3P3_VOH_001 | 1.89 | 0.1901 | 0.4 | NAP | Pass
N113 | Typical | -45 | GPIO_3P3_VOH_001 | 1.8 | 0.19016 | 0.4 | NAP | Pass
N113 | Typical | -45 | GPIO_3P3_VOH_001 | 1.71 | 0.19103 | 0.4 | NAP | Pass
N113 | Typical | -45 | GPIO_3P3_VOH_010 | 3.6 | 0.18601 | 0.4 | NAP | Pass
N113 | Typical | -45 | GPIO_3P3_VOH_010 | 2.7 | 0.18611 | 0.4 | NAP | Pass
N113 | Typical | -45 | GPIO_3P3_VOH_010 | 1.89 | 0.18629 | 0.4 | NAP | Pass
N113 | Typical | -45 | GPIO_3P3_VOH_010 | 1.8 | 0.18637 | 0.4 | NAP | Pass
N113 | Typical | -45 | GPIO_3P3_VOH_010 | 1.71 | 0.18718 | 0.4 | NAP | Pass
N113 | Typical | -45 | GPIO_3P3_VOH_011 | 3.6 | 0.70055 | 0.4 | NAP | Fail
N113 | Typical | -45 | GPIO_3P3_VOH_011 | 2.7 | 0.71503 | 0.4 | NAP | Fail
N113 | Typical | -45 | GPIO_3P3_VOH_011 | 1.89 | 0.77037 | 0.4 | NAP | Fail
N113 | Typical | -45 | GPIO_3P3_VOH_011 | 1.8 | 0.78377 | 0.4 | NAP | Fail
N113 | Typical | -45 | GPIO_3P3_VOH_011 | 1.71 | 0.8007 | 0.4 | NAP | Fail
N113 | Typical | -45 | GPIO_3P3_VOH_100 | 3.6 | 0.21734 | 0.4 | NAP | Pass
N113 | Typical | -45 | GPIO_3P3_VOH_100 | 2.7 | 0.2203 | 0.4 | NAP | Pass
N113 | Typical | -45 | GPIO_3P3_VOH_100 | 1.89 | 0.23215 | 0.4 | NAP | Pass
N113 | Typical | -45 | GPIO_3P3_VOH_100 | 1.8 | 0.23479 | 0.4 | NAP | Pass
N113 | Typical | -45 | GPIO_3P3_VOH_100 | 1.71 | 0.23793 | 0.4 | NAP | Pass
N113 | Typical | -45 | GPIO_3P3_VOH_110 | 3.6 | 4.1119 | 0.4 | NAP | Fail
N113 | Typical | -45 | GPIO_3P3_VOH_110 | 2.7 | 3.2119 | 0.4 | NAP | Fail
N113 | Typical | -45 | GPIO_3P3_VOH_110 | 1.89 | 2.4019 | 0.4 | NAP | Fail
N113 | Typical | -45 | GPIO_3P3_VOH_110 | 1.8 | 2.3119 | 0.4 | NAP | Fail
N113 | Typical | -45 | GPIO_3P3_VOH_110 | 1.71 | 2.2219 | 0.4 | NAP | Fail
N113 | Typical | -45 | GPIO_3P3_VOH_111 | 3.6 | 3.8549 | 0.4 | NAP | Fail
N113 | Typical | -45 | GPIO_3P3_VOH_111 | 2.7 | 2.9549 | 0.4 | NAP | Fail
N113 | Typical | -45 | GPIO_3P3_VOH_111 | 1.89 | 2.1449 | 0.4 | NAP | Fail
N113 | Typical | -45 | GPIO_3P3_VOH_111 | 1.8 | 2.0549 | 0.4 | NAP | Fail
N113 | Typical | -45 | GPIO_3P3_VOH_111 | 1.71 | 1.9648 | 0.4 | NAP | Fail
N113 | Typical | -45 | GPIO_3P3_VOL_001 | 3.6 | 4.1851 | 0.4 | NAP | Fail
N113 | Typical | -45 | GPIO_3P3_VOL_001 | 2.7 | 3.2851 | 0.4 | NAP | Fail
N113 | Typical | -45 | GPIO_3P3_VOL_001 | 1.89 | 2.4752 | 0.4 | NAP | Fail
N113 | Typical | -45 | GPIO_3P3_VOL_001 | 1.8 | 2.3852 | 0.4 | NAP | Fail
N113 | Typical | -45 | GPIO_3P3_VOL_001 | 1.71 | 2.2952 | 0.4 | NAP | Fail
N113 | Typical | -45 | GPIO_3P3_VOL_010 | 3.6 | 4.0857 | 0.4 | NAP | Fail
N113 | Typical | -45 | GPIO_3P3_VOL_010 | 2.7 | 3.1858 | 0.4 | NAP | Fail
N113 | Typical | -45 | GPIO_3P3_VOL_010 | 1.89 | 2.3761 | 0.4 | NAP | Fail
N113 | Typical | -45 | GPIO_3P3_VOL_010 | 1.8 | 2.2862 | 0.4 | NAP | Fail
N113 | Typical | -45 | GPIO_3P3_VOL_010 | 1.71 | 2.1968 | 0.4 | NAP | Fail
N113 | Typical | -45 | GPIO_3P3_VOL_011 | 3.6 | 3.7849 | 0.4 | NAP | Fail
N113 | Typical | -45 | GPIO_3P3_VOL_011 | 2.7 | 2.885 | 0.4 | NAP | Fail
N113 | Typical | -45 | GPIO_3P3_VOL_011 | 1.89 | 2.0753 | 0.4 | NAP | Fail
N113 | Typical | -45 | GPIO_3P3_VOL_011 | 1.8 | 1.9854 | 0.4 | NAP | Fail
N113 | Typical | -45 | GPIO_3P3_VOL_011 | 1.71 | 1.8961 | 0.4 | NAP | Fail
N113 | Typical | -45 | GPIO_3P3_VOL_100 | 3.6 | 3.7358 | 0.4 | NAP | Fail
N113 | Typical | -45 | GPIO_3P3_VOL_100 | 2.7 | 2.8359 | 0.4 | NAP | Fail
N113 | Typical | -45 | GPIO_3P3_VOL_100 | 1.89 | 2.0261 | 0.4 | NAP | Fail
N113 | Typical | -45 | GPIO_3P3_VOL_100 | 1.8 | 1.9362 | 0.4 | NAP | Fail
N113 | Typical | -45 | GPIO_3P3_VOL_100 | 1.71 | 1.8467 | 0.4 | NAP | Fail
N113 | Typical | -45 | GPIO_3P3_VOL_101 | 3.6 | 0.47047 | 0.4 | NAP | Fail
N113 | Typical | -45 | GPIO_3P3_VOL_101 | 2.7 | 0.47047 | 0.4 | NAP | Fail
N113 | Typical | -45 | GPIO_3P3_VOL_101 | 1.89 | 0.47047 | 0.4 | NAP | Fail
N113 | Typical | -45 | GPIO_3P3_VOL_101 | 1.8 | 0.47048 | 0.4 | NAP | Fail
N113 | Typical | -45 | GPIO_3P3_VOL_101 | 1.71 | 0.47048 | 0.4 | NAP | Fail
N113 | Typical | -45 | GPIO_3P3_VOL_110 | 3.6 | 0.2239 | 0.4 | NAP | Pass
N113 | Typical | -45 | GPIO_3P3_VOL_110 | 2.7 | 0.22391 | 0.4 | NAP | Pass
N113 | Typical | -45 | GPIO_3P3_VOL_110 | 1.89 | 0.22391 | 0.4 | NAP | Pass
N113 | Typical | -45 | GPIO_3P3_VOL_110 | 1.8 | 0.22391 | 0.4 | NAP | Pass
N113 | Typical | -45 | GPIO_3P3_VOL_110 | 1.71 | 0.22391 | 0.4 | NAP | Pass
N113 | Typical | -45 | GPIO_3P3_VOL_111 | 3.6 | 0.16903 | 0.4 | NAP | Pass
N113 | Typical | -45 | GPIO_3P3_VOL_111 | 2.7 | 0.16903 | 0.4 | NAP | Pass
N113 | Typical | -45 | GPIO_3P3_VOL_111 | 1.89 | 0.16903 | 0.4 | NAP | Pass
N113 | Typical | -45 | GPIO_3P3_VOL_111 | 1.8 | 0.16903 | 0.4 | NAP | Pass
N113 | Typical | -45 | GPIO_3P3_VOL_111 | 1.71 | 0.16903 | 0.4 | NAP | Pass
N113 | Typical | -45 | GPIO_3P3_VIH_HYST1 | 2.7 | 1.5 | 1.89 | NAP | Pass
N113 | Typical | -45 | GPIO_3P3_VIL_HYST1 | 2.7 | 1.12 | NAP | 0.81 | Pass
N113 | Typical | -45 | GPIO_3P3_Vh_HYST1 | 2.7 | 0.38 | NAP | 0.135 | Pass
N113 | Typical | -45 | GPIO_3P3_VIH_HYST1 | 1.89 | 1.12 | 1.323 | NAP | Pass
N113 | Typical | -45 | GPIO_3P3_VIL_HYST1 | 1.89 | 0.82 | NAP | 0.567 | Pass
N113 | Typical | -45 | GPIO_3P3_Vh_HYST1 | 1.89 | 0.3 | NAP | 0.0945 | Pass
N113 | Typical | -45 | GPIO_3P3_VIH_HYST1 | 1.8 | 1.06 | 1.26 | NAP | Pass
N113 | Typical | -45 | GPIO_3P3_VIL_HYST1 | 1.8 | 0.78 | NAP | 0.54 | Pass
N113 | Typical | -45 | GPIO_3P3_Vh_HYST1 | 1.8 | 0.28 | NAP | 0.09 | Pass
N113 | Typical | -45 | GPIO_3P3_VIH_HYST1 | 1.71 | 1.04 | 1.197 | NAP | Pass
N113 | Typical | -45 | GPIO_3P3_VIL_HYST1 | 1.71 | 0.74 | NAP | 0.513 | Pass
N113 | Typical | -45 | GPIO_3P3_Vh_HYST1 | 1.71 | 0.3 | NAP | 0.0855 | Pass
N113 | Typical | -45 | GPIO_3P3_VIH_HYST0 | 3.6 | 1.32 | 2.52 | NAP | Pass
N113 | Typical | -45 | GPIO_3P3_Vh_HYST0 | 3.6 | 0.04 | NAP | NAP | Pass
N113 | Typical | -45 | GPIO_3P3_VIH_HYST0 | 2.7 | 1.3 | 1.89 | NAP | Pass
N113 | Typical | -45 | GPIO_3P3_VIL_HYST0 | 2.7 | 1.12 | NAP | 0.81 | Pass
N113 | Typical | -45 | GPIO_3P3_Vh_HYST0 | 2.7 | 0.18 | NAP | NAP | Pass
N113 | Typical | -45 | GPIO_3P3_VIH_HYST0 | 1.89 | 1 | 1.323 | NAP | Pass
N113 | Typical | -45 | GPIO_3P3_VIL_HYST0 | 1.89 | 0.82 | NAP | 0.567 | Pass
N113 | Typical | -45 | GPIO_3P3_Vh_HYST0 | 1.89 | 0.18 | NAP | NAP | Pass
N113 | Typical | -45 | GPIO_3P3_VIH_HYST0 | 1.8 | 0.88 | 1.26 | NAP | Pass
N113 | Typical | -45 | GPIO_3P3_VIL_HYST0 | 1.8 | 0.78 | NAP | 0.54 | Pass
N113 | Typical | -45 | GPIO_3P3_Vh_HYST0 | 1.8 | 0.1 | NAP | NAP | Pass
N113 | Typical | -45 | GPIO_3P3_VIH_HYST0 | 1.71 | 0.94 | 1.197 | NAP | Pass
N113 | Typical | -45 | GPIO_3P3_VIL_HYST0 | 1.71 | 0.74 | NAP | 0.513 | Pass
N113 | Typical | -45 | GPIO_3P3_Vh_HYST0 | 1.71 | 0.2 | NAP | NAP | Pass
N113 | Typical | -45 | GPIO_3P3_RPU | 3.6 | 63200.74 | 100000 | 25000 | Pass
N113 | Typical | -45 | GPIO_3P3_RPU | 2.7 | 63173.52 | 100000 | 25000 | Pass
N113 | Typical | -45 | GPIO_3P3_RPU | 1.89 | 63170.92 | 100000 | 25000 | Pass
N113 | Typical | -45 | GPIO_3P3_RPU | 1.8 | 63172.69 | 100000 | 25000 | Pass
N113 | Typical | -45 | GPIO_3P3_RPU | 1.71 | 63178.05 | 100000 | 25000 | Pass
N113 | Typical | -45 | GPIO_3P3_RPD | 3.6 | 62698.44 | 100000 | 25000 | Pass
N113 | Typical | -45 | GPIO_3P3_RPD | 2.7 | 62698.91 | 100000 | 25000 | Pass
N113 | Typical | -45 | GPIO_3P3_RPD | 1.89 | 62698.56 | 100000 | 25000 | Pass
N113 | Typical | -45 | GPIO_3P3_RPD | 1.8 | 62698.91 | 100000 | 25000 | Pass
N113 | Typical | -45 | GPIO_3P3_RPD | 1.71 | 62698.32 | 100000 | 25000 | Pass
N113 | Typical | 130 | GPIO_1P8_VOH_000 | 1.89 | 2.3435 | 0.4 | NAP | Fail
N113 | Typical | 130 | GPIO_1P8_VOH_000 | 1.8 | 2.2533 | 0.4 | NAP | Fail
N113 | Typical | 130 | GPIO_1P8_VOH_000 | 1.71 | 2.1631 | 0.4 | NAP | Fail
N113 | Typical | 130 | GPIO_1P8_VOH_001 | 1.89 | 2.4001 | 0.4 | NAP | Fail
N113 | Typical | 130 | GPIO_1P8_VOH_001 | 1.8 | 2.3099 | 0.4 | NAP | Fail
N113 | Typical | 130 | GPIO_1P8_VOH_001 | 1.71 | 2.2198 | 0.4 | NAP | Fail
N113 | Typical | 130 | GPIO_1P8_VOH_010 | 1.89 | 2.4408 | 0.4 | NAP | Fail
N113 | Typical | 130 | GPIO_1P8_VOH_010 | 1.8 | 2.3507 | 0.4 | NAP | Fail
N113 | Typical | 130 | GPIO_1P8_VOH_010 | 1.71 | 2.2606 | 0.4 | NAP | Fail
N113 | Typical | 130 | GPIO_1P8_VOH_011 | 1.89 | 2.0931 | 0.4 | NAP | Fail
N113 | Typical | 130 | GPIO_1P8_VOH_011 | 1.8 | 2.0052 | 0.4 | NAP | Fail
N113 | Typical | 130 | GPIO_1P8_VOH_011 | 1.71 | 1.9178 | 0.4 | NAP | Fail
N113 | Typical | 130 | GPIO_1P8_VOH_100 | 1.89 | 2.0224 | 0.4 | NAP | Fail
N113 | Typical | 130 | GPIO_1P8_VOH_100 | 1.8 | 1.9338 | 0.4 | NAP | Fail
N113 | Typical | 130 | GPIO_1P8_VOH_100 | 1.71 | 1.8455 | 0.4 | NAP | Fail
N113 | Typical | 130 | GPIO_1P8_VOH_101 | 1.89 | 2.5226 | 0.4 | NAP | Fail
N113 | Typical | 130 | GPIO_1P8_VOH_101 | 1.8 | 2.4325 | 0.4 | NAP | Fail
N113 | Typical | 130 | GPIO_1P8_VOH_101 | 1.71 | 2.3425 | 0.4 | NAP | Fail
N113 | Typical | 130 | GPIO_1P8_VOH_110 | 1.89 | 0.2422 | 0.4 | NAP | Pass
N113 | Typical | 130 | GPIO_1P8_VOH_110 | 1.8 | 0.2456 | 0.4 | NAP | Pass
N113 | Typical | 130 | GPIO_1P8_VOH_110 | 1.71 | 0.24954 | 0.4 | NAP | Pass
N113 | Typical | 130 | GPIO_1P8_VOH_111 | 1.89 | 0.24469 | 0.4 | NAP | Pass
N113 | Typical | 130 | GPIO_1P8_VOH_111 | 1.8 | 0.24809 | 0.4 | NAP | Pass
N113 | Typical | 130 | GPIO_1P8_VOH_111 | 1.71 | 0.25203 | 0.4 | NAP | Pass
N113 | Typical | 130 | GPIO_1P8_VOL_000 | 1.89 | 0.19499 | 0.4 | NAP | Pass
N113 | Typical | 130 | GPIO_1P8_VOL_000 | 1.8 | 0.19754 | 0.4 | NAP | Pass
N113 | Typical | 130 | GPIO_1P8_VOL_000 | 1.71 | 0.2006 | 0.4 | NAP | Pass
N113 | Typical | 130 | GPIO_1P8_VOL_001 | 1.89 | 0.20051 | 0.4 | NAP | Pass
N113 | Typical | 130 | GPIO_1P8_VOL_001 | 1.8 | 0.20303 | 0.4 | NAP | Pass
N113 | Typical | 130 | GPIO_1P8_VOL_001 | 1.71 | 0.20607 | 0.4 | NAP | Pass
N113 | Typical | 130 | GPIO_1P8_VOL_010 | 1.89 | 0.20214 | 0.4 | NAP | Pass
N113 | Typical | 130 | GPIO_1P8_VOL_010 | 1.8 | 0.20464 | 0.4 | NAP | Pass
N113 | Typical | 130 | GPIO_1P8_VOL_010 | 1.71 | 0.20762 | 0.4 | NAP | Pass
N113 | Typical | 130 | GPIO_1P8_VOL_011 | 1.89 | 1.0562 | 0.4 | NAP | Fail
N113 | Typical | 130 | GPIO_1P8_VOL_011 | 1.8 | 1.0154 | 0.4 | NAP | Fail
N113 | Typical | 130 | GPIO_1P8_VOL_011 | 1.71 | 0.97576 | 0.4 | NAP | Fail
N113 | Typical | 130 | GPIO_1P8_VOL_100 | 1.89 | 1.1553 | 0.4 | NAP | Fail
N113 | Typical | 130 | GPIO_1P8_VOL_100 | 1.8 | 1.1168 | 0.4 | NAP | Fail
N113 | Typical | 130 | GPIO_1P8_VOL_100 | 1.71 | 1.0807 | 0.4 | NAP | Fail
N113 | Typical | 130 | GPIO_1P8_VOL_101 | 1.89 | 1.1177 | 0.4 | NAP | Fail
N113 | Typical | 130 | GPIO_1P8_VOL_101 | 1.8 | 1.0748 | 0.4 | NAP | Fail
N113 | Typical | 130 | GPIO_1P8_VOL_101 | 1.71 | 1.0314 | 0.4 | NAP | Fail
N113 | Typical | 130 | GPIO_1P8_VOL_110 | 1.89 | 1.2329 | 0.4 | NAP | Fail
N113 | Typical | 130 | GPIO_1P8_VOL_110 | 1.8 | 1.1983 | 0.4 | NAP | Fail
N113 | Typical | 130 | GPIO_1P8_VOL_110 | 1.71 | 1.1675 | 0.4 | NAP | Fail
N113 | Typical | 130 | GPIO_1P8_VOL_111 | 1.89 | 1.1944 | 0.4 | NAP | Fail
N113 | Typical | 130 | GPIO_1P8_VOL_111 | 1.8 | 1.1526 | 0.4 | NAP | Fail
N113 | Typical | 130 | GPIO_1P8_VOL_111 | 1.71 | 1.1115 | 0.4 | NAP | Fail
N113 | Typical | 130 | GPIO_1P8_VIH_HYST1 | 1.89 | 1.22 | 1.323 | NAP | Pass
N113 | Typical | 130 | GPIO_1P8_VIL_HYST1 | 1.89 | 0.82 | NAP | 0.567 | Pass
N113 | Typical | 130 | GPIO_1P8_Vh_HYST1 | 1.89 | 0.4 | NAP | 0.0945 | Pass
N113 | Typical | 130 | GPIO_1P8_VIH_HYST1 | 1.8 | 1.16 | 1.26 | NAP | Pass
N113 | Typical | 130 | GPIO_1P8_VIL_HYST1 | 1.8 | 0.78 | NAP | 0.54 | Pass
N113 | Typical | 130 | GPIO_1P8_Vh_HYST1 | 1.8 | 0.38 | NAP | 0.09 | Pass
N113 | Typical | 130 | GPIO_1P8_VIH_HYST1 | 1.71 | 1.1 | 1.197 | NAP | Pass
N113 | Typical | 130 | GPIO_1P8_VIL_HYST1 | 1.71 | 0.74 | NAP | 0.513 | Pass
N113 | Typical | 130 | GPIO_1P8_Vh_HYST1 | 1.71 | 0.36 | NAP | 0.0855 | Pass
N113 | Typical | 130 | GPIO_1P8_VIH_HYST0 | 1.89 | 1 | 1.323 | NAP | Pass
N113 | Typical | 130 | GPIO_1P8_VIL_HYST0 | 1.89 | 0.82 | NAP | 0.567 | Pass
N113 | Typical | 130 | GPIO_1P8_Vh_HYST0 | 1.89 | 0.18 | NAP | NAP | Pass
N113 | Typical | 130 | GPIO_1P8_VIH_HYST0 | 1.8 | 0.96 | 1.26 | NAP | Pass
N113 | Typical | 130 | GPIO_1P8_VIL_HYST0 | 1.8 | 0.78 | NAP | 0.54 | Pass
N113 | Typical | 130 | GPIO_1P8_Vh_HYST0 | 1.8 | 0.18 | NAP | NAP | Pass
N113 | Typical | 130 | GPIO_1P8_VIH_HYST0 | 1.71 | 0.92 | 1.197 | NAP | Pass
N113 | Typical | 130 | GPIO_1P8_VIL_HYST0 | 1.71 | 0.74 | NAP | 0.513 | Pass
N113 | Typical | 130 | GPIO_1P8_Vh_HYST0 | 1.71 | 0.18 | NAP | NAP | Pass
N113 | Typical | 130 | GPIO_1P8_RPU | 1.89 | 199320400 | 100000 | 25000 | Fail
N113 | Typical | 130 | GPIO_1P8_RPU | 1.8 | 187278100 | 100000 | 25000 | Fail
N113 | Typical | 130 | GPIO_1P8_RPU | 1.71 | 172592400 | 100000 | 25000 | Fail
N113 | Typical | 130 | GPIO_1P8_RPD | 1.89 | 219828500 | 100000 | 25000 | Fail
N113 | Typical | 130 | GPIO_1P8_RPD | 1.8 | 227237100 | 100000 | 25000 | Fail
N113 | Typical | 130 | GPIO_1P8_RPD | 1.71 | 239151700 | 100000 | 25000 | Fail
N113 | Typical | 130 | GPIO_3P3_VOH_000 | 3.6 | 0.24383 | 0.4 | NAP | Pass
N113 | Typical | 130 | GPIO_3P3_VOH_000 | 2.7 | 0.24397 | 0.4 | NAP | Pass
N113 | Typical | 130 | GPIO_3P3_VOH_000 | 1.89 | 0.24411 | 0.4 | NAP | Pass
N113 | Typical | 130 | GPIO_3P3_VOH_000 | 1.8 | 0.2443 | 0.4 | NAP | Pass
N113 | Typical | 130 | GPIO_3P3_VOH_000 | 1.71 | 0.2473 | 0.4 | NAP | Pass
N113 | Typical | 130 | GPIO_3P3_VOH_001 | 3.6 | 0.24568 | 0.4 | NAP | Pass
N113 | Typical | 130 | GPIO_3P3_VOH_001 | 2.7 | 0.24581 | 0.4 | NAP | Pass
N113 | Typical | 130 | GPIO_3P3_VOH_001 | 1.89 | 0.24593 | 0.4 | NAP | Pass
N113 | Typical | 130 | GPIO_3P3_VOH_001 | 1.8 | 0.24613 | 0.4 | NAP | Pass
N113 | Typical | 130 | GPIO_3P3_VOH_001 | 1.71 | 0.24915 | 0.4 | NAP | Pass
N113 | Typical | 130 | GPIO_3P3_VOH_010 | 3.6 | 0.24355 | 0.4 | NAP | Pass
N113 | Typical | 130 | GPIO_3P3_VOH_010 | 2.7 | 0.2437 | 0.4 | NAP | Pass
N113 | Typical | 130 | GPIO_3P3_VOH_010 | 1.89 | 0.24382 | 0.4 | NAP | Pass
N113 | Typical | 130 | GPIO_3P3_VOH_010 | 1.8 | 0.244 | 0.4 | NAP | Pass
N113 | Typical | 130 | GPIO_3P3_VOH_010 | 1.71 | 0.24688 | 0.4 | NAP | Pass
N113 | Typical | 130 | GPIO_3P3_VOH_011 | 3.6 | 0.88447 | 0.4 | NAP | Fail
N113 | Typical | 130 | GPIO_3P3_VOH_011 | 2.7 | 0.9189 | 0.4 | NAP | Fail
N113 | Typical | 130 | GPIO_3P3_VOH_011 | 1.89 | 1.0172 | 0.4 | NAP | Fail
N113 | Typical | 130 | GPIO_3P3_VOH_011 | 1.8 | 1.0395 | 0.4 | NAP | Fail
N113 | Typical | 130 | GPIO_3P3_VOH_011 | 1.71 | 1.0672 | 0.4 | NAP | Fail
N113 | Typical | 130 | GPIO_3P3_VOH_100 | 3.6 | 0.27402 | 0.4 | NAP | Pass
N113 | Typical | 130 | GPIO_3P3_VOH_100 | 2.7 | 0.28231 | 0.4 | NAP | Pass
N113 | Typical | 130 | GPIO_3P3_VOH_110 | 3.6 | 4.1231 | 0.4 | NAP | Fail
N113 | Typical | 130 | GPIO_3P3_VOH_110 | 2.7 | 3.2237 | 0.4 | NAP | Fail
N113 | Typical | 130 | GPIO_3P3_VOH_110 | 1.89 | 2.4143 | 0.4 | NAP | Fail
N113 | Typical | 130 | GPIO_3P3_VOH_110 | 1.8 | 2.3243 | 0.4 | NAP | Fail
N113 | Typical | 130 | GPIO_3P3_VOH_110 | 1.71 | 2.2344 | 0.4 | NAP | Fail
N113 | Typical | 130 | GPIO_3P3_VOH_111 | 3.6 | 3.9343 | 0.4 | NAP | Fail
N113 | Typical | 130 | GPIO_3P3_VOH_111 | 2.7 | 3.0343 | 0.4 | NAP | Fail
N113 | Typical | 130 | GPIO_3P3_VOH_111 | 1.89 | 2.2244 | 0.4 | NAP | Fail
N113 | Typical | 130 | GPIO_3P3_VOH_111 | 1.8 | 2.1344 | 0.4 | NAP | Fail
N113 | Typical | 130 | GPIO_3P3_VOH_111 | 1.71 | 2.0444 | 0.4 | NAP | Fail
N113 | Typical | 130 | GPIO_3P3_VOL_001 | 3.6 | 4.1142 | 0.4 | NAP | Fail
N113 | Typical | 130 | GPIO_3P3_VOL_001 | 2.7 | 3.2142 | 0.4 | NAP | Fail
N113 | Typical | 130 | GPIO_3P3_VOL_001 | 1.89 | 2.4042 | 0.4 | NAP | Fail
N113 | Typical | 130 | GPIO_3P3_VOL_001 | 1.8 | 2.3141 | 0.4 | NAP | Fail
N113 | Typical | 130 | GPIO_3P3_VOL_001 | 1.71 | 2.2241 | 0.4 | NAP | Fail
N113 | Typical | 130 | GPIO_3P3_VOL_010 | 3.6 | 4.0608 | 0.4 | NAP | Fail
N113 | Typical | 130 | GPIO_3P3_VOL_010 | 2.7 | 3.1608 | 0.4 | NAP | Fail
N113 | Typical | 130 | GPIO_3P3_VOL_010 | 1.89 | 2.3509 | 0.4 | NAP | Fail
N113 | Typical | 130 | GPIO_3P3_VOL_010 | 1.8 | 2.261 | 0.4 | NAP | Fail
N113 | Typical | 130 | GPIO_3P3_VOL_010 | 1.71 | 2.1721 | 0.4 | NAP | Fail
N113 | Typical | 130 | GPIO_3P3_VOL_011 | 3.6 | 3.8392 | 0.4 | NAP | Fail
N113 | Typical | 130 | GPIO_3P3_VOL_011 | 2.7 | 2.9394 | 0.4 | NAP | Fail
N113 | Typical | 130 | GPIO_3P3_VOL_011 | 1.89 | 2.1296 | 0.4 | NAP | Fail
N113 | Typical | 130 | GPIO_3P3_VOL_011 | 1.8 | 2.0397 | 0.4 | NAP | Fail
N113 | Typical | 130 | GPIO_3P3_VOL_011 | 1.71 | 1.9521 | 0.4 | NAP | Fail
N113 | Typical | 130 | GPIO_3P3_VOL_100 | 3.6 | 3.7753 | 0.4 | NAP | Fail
N113 | Typical | 130 | GPIO_3P3_VOL_100 | 2.7 | 2.8754 | 0.4 | NAP | Fail
N113 | Typical | 130 | GPIO_3P3_VOL_100 | 1.89 | 2.0656 | 0.4 | NAP | Fail
N113 | Typical | 130 | GPIO_3P3_VOL_100 | 1.8 | 1.9757 | 0.4 | NAP | Fail
N113 | Typical | 130 | GPIO_3P3_VOL_100 | 1.71 | 1.8874 | 0.4 | NAP | Fail
N113 | Typical | 130 | GPIO_3P3_VOL_101 | 3.6 | 0.66034 | 0.4 | NAP | Fail
N113 | Typical | 130 | GPIO_3P3_VOL_101 | 2.7 | 0.66036 | 0.4 | NAP | Fail
N113 | Typical | 130 | GPIO_3P3_VOL_101 | 1.89 | 0.66039 | 0.4 | NAP | Fail
N113 | Typical | 130 | GPIO_3P3_VOL_101 | 1.8 | 0.66042 | 0.4 | NAP | Fail
N113 | Typical | 130 | GPIO_3P3_VOL_101 | 1.71 | 0.66046 | 0.4 | NAP | Fail
N113 | Typical | 130 | GPIO_3P3_VOL_111 | 3.6 | 0.22448 | 0.4 | NAP | Pass
N113 | Typical | 130 | GPIO_3P3_VOL_111 | 2.7 | 0.22449 | 0.4 | NAP | Pass
N113 | Typical | 130 | GPIO_3P3_VOL_111 | 1.89 | 0.2245 | 0.4 | NAP | Pass
N113 | Typical | 130 | GPIO_3P3_VOL_111 | 1.8 | 0.22451 | 0.4 | NAP | Pass
N113 | Typical | 130 | GPIO_3P3_VOL_111 | 1.71 | 0.22453 | 0.4 | NAP | Pass
N113 | Typical | 130 | GPIO_3P3_VIH_HYST1 | 2.7 | 1.52 | 1.89 | NAP | Pass
N113 | Typical | 130 | GPIO_3P3_VIL_HYST1 | 2.7 | 1.12 | NAP | 0.81 | Pass
N113 | Typical | 130 | GPIO_3P3_Vh_HYST1 | 2.7 | 0.4 | NAP | 0.135 | Pass
N113 | Typical | 130 | GPIO_3P3_VIH_HYST1 | 1.89 | 1.12 | 1.323 | NAP | Pass
N113 | Typical | 130 | GPIO_3P3_VIL_HYST1 | 1.89 | 0.82 | NAP | 0.567 | Pass
N113 | Typical | 130 | GPIO_3P3_Vh_HYST1 | 1.89 | 0.3 | NAP | 0.0945 | Pass
N113 | Typical | 130 | GPIO_3P3_VIH_HYST1 | 1.8 | 1.08 | 1.26 | NAP | Pass
N113 | Typical | 130 | GPIO_3P3_VIL_HYST1 | 1.8 | 0.78 | NAP | 0.54 | Pass
N113 | Typical | 130 | GPIO_3P3_Vh_HYST1 | 1.8 | 0.3 | NAP | 0.09 | Pass
N113 | Typical | 130 | GPIO_3P3_VIH_HYST1 | 1.71 | 1.04 | 1.197 | NAP | Pass
N113 | Typical | 130 | GPIO_3P3_VIL_HYST1 | 1.71 | 0.74 | NAP | 0.513 | Pass
N113 | Typical | 130 | GPIO_3P3_Vh_HYST1 | 1.71 | 0.3 | NAP | 0.0855 | Pass
N113 | Typical | 130 | GPIO_3P3_VIH_HYST0 | 3.6 | 1.58 | 2.52 | NAP | Pass
N113 | Typical | 130 | GPIO_3P3_VIL_HYST0 | 3.6 | 1.38 | NAP | 1.08 | Pass
N113 | Typical | 130 | GPIO_3P3_Vh_HYST0 | 3.6 | 0.2 | NAP | NAP | Pass
N113 | Typical | 130 | GPIO_3P3_VIH_HYST0 | 2.7 | 1.3 | 1.89 | NAP | Pass
N113 | Typical | 130 | GPIO_3P3_VIL_HYST0 | 2.7 | 1.12 | NAP | 0.81 | Pass
N113 | Typical | 130 | GPIO_3P3_Vh_HYST0 | 2.7 | 0.18 | NAP | NAP | Pass
N113 | Typical | 130 | GPIO_3P3_VIH_HYST0 | 1.89 | 1 | 1.323 | NAP | Pass
N113 | Typical | 130 | GPIO_3P3_VIL_HYST0 | 1.89 | 0.8 | NAP | 0.567 | Pass
N113 | Typical | 130 | GPIO_3P3_Vh_HYST0 | 1.89 | 0.2 | NAP | NAP | Pass
N113 | Typical | 130 | GPIO_3P3_VIH_HYST0 | 1.8 | 0.96 | 1.26 | NAP | Pass
N113 | Typical | 130 | GPIO_3P3_VIL_HYST0 | 1.8 | 0.78 | NAP | 0.54 | Pass
N113 | Typical | 130 | GPIO_3P3_Vh_HYST0 | 1.8 | 0.18 | NAP | NAP | Pass
N113 | Typical | 130 | GPIO_3P3_VIH_HYST0 | 1.71 | 0.92 | 1.197 | NAP | Pass
N113 | Typical | 130 | GPIO_3P3_VIL_HYST0 | 1.71 | 0.74 | NAP | 0.513 | Pass
N113 | Typical | 130 | GPIO_3P3_Vh_HYST0 | 1.71 | 0.18 | NAP | NAP | Pass
N113 | Typical | 130 | GPIO_3P3_RPU | 3.6 | 64779.39 | 100000 | 25000 | Pass
N113 | Typical | 130 | GPIO_3P3_RPU | 2.7 | 64757.66 | 100000 | 25000 | Pass
N113 | Typical | 130 | GPIO_3P3_RPU | 1.89 | 64769.38 | 100000 | 25000 | Pass
N113 | Typical | 130 | GPIO_3P3_RPU | 1.8 | 64774.97 | 100000 | 25000 | Pass
N113 | Typical | 130 | GPIO_3P3_RPU | 1.71 | 64794.09 | 100000 | 25000 | Pass
N113 | Typical | 130 | GPIO_3P3_RPD | 3.6 | 64183.82 | 100000 | 25000 | Pass
N113 | Typical | 130 | GPIO_3P3_RPD | 2.7 | 64175.09 | 100000 | 25000 | Pass
N113 | Typical | 130 | GPIO_3P3_RPD | 1.89 | 64168.71 | 100000 | 25000 | Pass
N113 | Typical | 130 | GPIO_3P3_RPD | 1.8 | 64168.79 | 100000 | 25000 | Pass
N113 | Typical | 130 | GPIO_3P3_RPD | 1.71 | 64168.01 | 100000 | 25000 | Pass
N113 | Typical | 25 | GPIO_1P8_VOH_000 | 1.89 | 2.3847 | 0.4 | NAP | Fail
N113 | Typical | 25 | GPIO_1P8_VOH_000 | 1.8 | 2.2948 | 0.4 | NAP | Fail
N113 | Typical | 25 | GPIO_1P8_VOH_000 | 1.71 | 2.2049 | 0.4 | NAP | Fail
N113 | Typical | 25 | GPIO_1P8_VOH_001 | 1.89 | 2.4414 | 0.4 | NAP | Fail
N113 | Typical | 25 | GPIO_1P8_VOH_001 | 1.8 | 2.3515 | 0.4 | NAP | Fail
N113 | Typical | 25 | GPIO_1P8_VOH_001 | 1.71 | 2.2616 | 0.4 | NAP | Fail
N113 | Typical | 25 | GPIO_1P8_VOH_010 | 1.89 | 2.4846 | 0.4 | NAP | Fail
N113 | Typical | 25 | GPIO_1P8_VOH_010 | 1.8 | 2.3947 | 0.4 | NAP | Fail
N113 | Typical | 25 | GPIO_1P8_VOH_010 | 1.71 | 2.3048 | 0.4 | NAP | Fail
N113 | Typical | 25 | GPIO_1P8_VOH_011 | 1.89 | 2.0667 | 0.4 | NAP | Fail
N113 | Typical | 25 | GPIO_1P8_VOH_011 | 1.8 | 1.9782 | 0.4 | NAP | Fail
N113 | Typical | 25 | GPIO_1P8_VOH_011 | 1.71 | 1.8901 | 0.4 | NAP | Fail
N113 | Typical | 25 | GPIO_1P8_VOH_100 | 1.89 | 2.0052 | 0.4 | NAP | Fail
N113 | Typical | 25 | GPIO_1P8_VOH_100 | 1.8 | 1.9162 | 0.4 | NAP | Fail
N113 | Typical | 25 | GPIO_1P8_VOH_100 | 1.71 | 1.8275 | 0.4 | NAP | Fail
N113 | Typical | 25 | GPIO_1P8_VOH_101 | 1.89 | 2.5774 | 0.4 | NAP | Fail
N113 | Typical | 25 | GPIO_1P8_VOH_101 | 1.8 | 2.4875 | 0.4 | NAP | Fail
N113 | Typical | 25 | GPIO_1P8_VOH_101 | 1.71 | 2.3977 | 0.4 | NAP | Fail
N113 | Typical | 25 | GPIO_1P8_VOH_110 | 1.89 | 0.21269 | 0.4 | NAP | Pass
N113 | Typical | 25 | GPIO_1P8_VOH_110 | 1.8 | 0.2154 | 0.4 | NAP | Pass
N113 | Typical | 25 | GPIO_1P8_VOH_110 | 1.71 | 0.21858 | 0.4 | NAP | Pass
N113 | Typical | 25 | GPIO_1P8_VOH_111 | 1.89 | 0.21469 | 0.4 | NAP | Pass
N113 | Typical | 25 | GPIO_1P8_VOH_111 | 1.8 | 0.21738 | 0.4 | NAP | Pass
N113 | Typical | 25 | GPIO_1P8_VOH_111 | 1.71 | 0.22057 | 0.4 | NAP | Pass
N113 | Typical | 25 | GPIO_1P8_VOL_000 | 1.89 | 0.16577 | 0.4 | NAP | Pass
N113 | Typical | 25 | GPIO_1P8_VOL_000 | 1.8 | 0.16758 | 0.4 | NAP | Pass
N113 | Typical | 25 | GPIO_1P8_VOL_000 | 1.71 | 0.16983 | 0.4 | NAP | Pass
N113 | Typical | 25 | GPIO_1P8_VOL_001 | 1.89 | 0.17066 | 0.4 | NAP | Pass
N113 | Typical | 25 | GPIO_1P8_VOL_001 | 1.8 | 0.17245 | 0.4 | NAP | Pass
N113 | Typical | 25 | GPIO_1P8_VOL_001 | 1.71 | 0.17468 | 0.4 | NAP | Pass
N113 | Typical | 25 | GPIO_1P8_VOL_010 | 1.89 | 0.17201 | 0.4 | NAP | Pass
N113 | Typical | 25 | GPIO_1P8_VOL_010 | 1.8 | 0.17378 | 0.4 | NAP | Pass
N113 | Typical | 25 | GPIO_1P8_VOL_010 | 1.71 | 0.17596 | 0.4 | NAP | Pass
N113 | Typical | 25 | GPIO_1P8_VOL_011 | 1.89 | 1.031 | 0.4 | NAP | Fail
N113 | Typical | 25 | GPIO_1P8_VOL_011 | 1.8 | 0.98973 | 0.4 | NAP | Fail
N113 | Typical | 25 | GPIO_1P8_VOL_011 | 1.71 | 0.94946 | 0.4 | NAP | Fail
N113 | Typical | 25 | GPIO_1P8_VOL_100 | 1.89 | 1.11 | 0.4 | NAP | Fail
N113 | Typical | 25 | GPIO_1P8_VOL_100 | 1.8 | 1.0711 | 0.4 | NAP | Fail
N113 | Typical | 25 | GPIO_1P8_VOL_100 | 1.71 | 1.0345 | 0.4 | NAP | Fail
N113 | Typical | 25 | GPIO_1P8_VOL_101 | 1.89 | 1.0929 | 0.4 | NAP | Fail
N113 | Typical | 25 | GPIO_1P8_VOL_101 | 1.8 | 1.0486 | 0.4 | NAP | Fail
N113 | Typical | 25 | GPIO_1P8_VOL_101 | 1.71 | 1.0083 | 0.4 | NAP | Fail
N113 | Typical | 25 | GPIO_1P8_VOL_110 | 1.89 | 1.1746 | 0.4 | NAP | Fail
N113 | Typical | 25 | GPIO_1P8_VOL_110 | 1.8 | 1.139 | 0.4 | NAP | Fail
N113 | Typical | 25 | GPIO_1P8_VOL_110 | 1.71 | 1.1063 | 0.4 | NAP | Fail
N113 | Typical | 25 | GPIO_1P8_VOL_111 | 1.89 | 1.1541 | 0.4 | NAP | Fail
N113 | Typical | 25 | GPIO_1P8_VOL_111 | 1.8 | 1.1117 | 0.4 | NAP | Fail
N113 | Typical | 25 | GPIO_1P8_VOL_111 | 1.71 | 1.07 | 0.4 | NAP | Fail
N113 | Typical | 25 | GPIO_1P8_VIH_HYST1 | 1.89 | 1.2 | 1.323 | NAP | Pass
N113 | Typical | 25 | GPIO_1P8_VIL_HYST1 | 1.89 | 0.82 | NAP | 0.567 | Pass
N113 | Typical | 25 | GPIO_1P8_Vh_HYST1 | 1.89 | 0.38 | NAP | 0.0945 | Pass
N113 | Typical | 25 | GPIO_1P8_VIH_HYST1 | 1.8 | 1.14 | 1.26 | NAP | Pass
N113 | Typical | 25 | GPIO_1P8_VIL_HYST1 | 1.8 | 0.78 | NAP | 0.54 | Pass
N113 | Typical | 25 | GPIO_1P8_Vh_HYST1 | 1.8 | 0.36 | NAP | 0.09 | Pass
N113 | Typical | 25 | GPIO_1P8_VIH_HYST1 | 1.71 | 1.08 | 1.197 | NAP | Pass
N113 | Typical | 25 | GPIO_1P8_VIL_HYST1 | 1.71 | 0.74 | NAP | 0.513 | Pass
N113 | Typical | 25 | GPIO_1P8_Vh_HYST1 | 1.71 | 0.34 | NAP | 0.0855 | Pass
N113 | Typical | 25 | GPIO_1P8_VIH_HYST0 | 1.89 | 1 | 1.323 | NAP | Pass
N113 | Typical | 25 | GPIO_1P8_VIL_HYST0 | 1.89 | 0.82 | NAP | 0.567 | Pass
N113 | Typical | 25 | GPIO_1P8_Vh_HYST0 | 1.89 | 0.18 | NAP | NAP | Pass
N113 | Typical | 25 | GPIO_1P8_VIH_HYST0 | 1.8 | 0.96 | 1.26 | NAP | Pass
N113 | Typical | 25 | GPIO_1P8_VIL_HYST0 | 1.8 | 0.78 | NAP | 0.54 | Pass
N113 | Typical | 25 | GPIO_1P8_Vh_HYST0 | 1.8 | 0.18 | NAP | NAP | Pass
N113 | Typical | 25 | GPIO_1P8_VIH_HYST0 | 1.71 | 0.92 | 1.197 | NAP | Pass
N113 | Typical | 25 | GPIO_1P8_VIL_HYST0 | 1.71 | 0.74 | NAP | 0.513 | Pass
N113 | Typical | 25 | GPIO_1P8_Vh_HYST0 | 1.71 | 0.18 | NAP | NAP | Pass
N113 | Typical | 25 | GPIO_1P8_RPU | 1.89 | 2108630000 | 100000 | 25000 | Fail
N113 | Typical | 25 | GPIO_1P8_RPU | 1.8 | 2122372000 | 100000 | 25000 | Fail
N113 | Typical | 25 | GPIO_1P8_RPU | 1.71 | 1791655000 | 100000 | 25000 | Fail
N113 | Typical | 25 | GPIO_1P8_RPD | 1.89 | 2369247000 | 100000 | 25000 | Fail
N113 | Typical | 25 | GPIO_1P8_RPD | 1.8 | 2351286000 | 100000 | 25000 | Fail
N113 | Typical | 25 | GPIO_1P8_RPD | 1.71 | 2265416000 | 100000 | 25000 | Fail
N113 | Typical | 25 | GPIO_3P3_VOH_000 | 3.6 | 0.20858 | 0.4 | NAP | Pass
N113 | Typical | 25 | GPIO_3P3_VOH_000 | 2.7 | 0.20866 | 0.4 | NAP | Pass
N113 | Typical | 25 | GPIO_3P3_VOH_000 | 1.89 | 0.2088 | 0.4 | NAP | Pass
N113 | Typical | 25 | GPIO_3P3_VOH_000 | 1.8 | 0.20885 | 0.4 | NAP | Pass
N113 | Typical | 25 | GPIO_3P3_VOH_000 | 1.71 | 0.21089 | 0.4 | NAP | Pass
N113 | Typical | 25 | GPIO_3P3_VOH_001 | 3.6 | 0.20969 | 0.4 | NAP | Pass
N113 | Typical | 25 | GPIO_3P3_VOH_001 | 2.7 | 0.20978 | 0.4 | NAP | Pass
N113 | Typical | 25 | GPIO_3P3_VOH_001 | 1.89 | 0.20992 | 0.4 | NAP | Pass
N113 | Typical | 25 | GPIO_3P3_VOH_001 | 1.8 | 0.21 | 0.4 | NAP | Pass
N113 | Typical | 25 | GPIO_3P3_VOH_001 | 1.71 | 0.21197 | 0.4 | NAP | Pass
N113 | Typical | 25 | GPIO_3P3_VOH_010 | 3.6 | 0.20663 | 0.4 | NAP | Pass
N113 | Typical | 25 | GPIO_3P3_VOH_010 | 2.7 | 0.20673 | 0.4 | NAP | Pass
N113 | Typical | 25 | GPIO_3P3_VOH_010 | 1.89 | 0.20686 | 0.4 | NAP | Pass
N113 | Typical | 25 | GPIO_3P3_VOH_010 | 1.8 | 0.2069 | 0.4 | NAP | Pass
N113 | Typical | 25 | GPIO_3P3_VOH_010 | 1.71 | 0.2088 | 0.4 | NAP | Pass
N113 | Typical | 25 | GPIO_3P3_VOH_011 | 3.6 | 0.76236 | 0.4 | NAP | Fail
N113 | Typical | 25 | GPIO_3P3_VOH_011 | 2.7 | 0.7857 | 0.4 | NAP | Fail
N113 | Typical | 25 | GPIO_3P3_VOH_011 | 1.89 | 0.86043 | 0.4 | NAP | Fail
N113 | Typical | 25 | GPIO_3P3_VOH_011 | 1.8 | 0.87787 | 0.4 | NAP | Fail
N113 | Typical | 25 | GPIO_3P3_VOH_011 | 1.71 | 0.89976 | 0.4 | NAP | Fail
N113 | Typical | 25 | GPIO_3P3_VOH_100 | 3.6 | 0.23608 | 0.4 | NAP | Pass
N113 | Typical | 25 | GPIO_3P3_VOH_100 | 2.7 | 0.2414 | 0.4 | NAP | Pass
N113 | Typical | 25 | GPIO_3P3_VOH_100 | 1.89 | 0.25774 | 0.4 | NAP | Pass
N113 | Typical | 25 | GPIO_3P3_VOH_100 | 1.8 | 0.26117 | 0.4 | NAP | Pass
N113 | Typical | 25 | GPIO_3P3_VOH_100 | 1.71 | 0.26524 | 0.4 | NAP | Pass
N113 | Typical | 25 | GPIO_3P3_VOH_110 | 3.6 | 4.1218 | 0.4 | NAP | Fail
N113 | Typical | 25 | GPIO_3P3_VOH_110 | 2.7 | 3.2218 | 0.4 | NAP | Fail
N113 | Typical | 25 | GPIO_3P3_VOH_110 | 1.89 | 2.4119 | 0.4 | NAP | Fail
N113 | Typical | 25 | GPIO_3P3_VOH_110 | 1.8 | 2.3218 | 0.4 | NAP | Fail
N113 | Typical | 25 | GPIO_3P3_VOH_110 | 1.71 | 2.2319 | 0.4 | NAP | Fail
N113 | Typical | 25 | GPIO_3P3_VOH_111 | 3.6 | 3.8799 | 0.4 | NAP | Fail
N113 | Typical | 25 | GPIO_3P3_VOH_111 | 2.7 | 2.9799 | 0.4 | NAP | Fail
N113 | Typical | 25 | GPIO_3P3_VOH_111 | 1.89 | 2.1699 | 0.4 | NAP | Fail
N113 | Typical | 25 | GPIO_3P3_VOH_111 | 1.8 | 2.0798 | 0.4 | NAP | Fail
N113 | Typical | 25 | GPIO_3P3_VOH_111 | 1.71 | 1.9898 | 0.4 | NAP | Fail
N113 | Typical | 25 | GPIO_3P3_VOL_001 | 3.6 | 4.1598 | 0.4 | NAP | Fail
N113 | Typical | 25 | GPIO_3P3_VOL_001 | 2.7 | 3.2599 | 0.4 | NAP | Fail
N113 | Typical | 25 | GPIO_3P3_VOL_001 | 1.89 | 2.4499 | 0.4 | NAP | Fail
N113 | Typical | 25 | GPIO_3P3_VOL_001 | 1.8 | 2.3599 | 0.4 | NAP | Fail
N113 | Typical | 25 | GPIO_3P3_VOL_001 | 1.71 | 2.2699 | 0.4 | NAP | Fail
N113 | Typical | 25 | GPIO_3P3_VOL_010 | 3.6 | 4.0781 | 0.4 | NAP | Fail
N113 | Typical | 25 | GPIO_3P3_VOL_010 | 2.7 | 3.1782 | 0.4 | NAP | Fail
N113 | Typical | 25 | GPIO_3P3_VOL_010 | 1.89 | 2.3684 | 0.4 | NAP | Fail
N113 | Typical | 25 | GPIO_3P3_VOL_010 | 1.8 | 2.2784 | 0.4 | NAP | Fail
N113 | Typical | 25 | GPIO_3P3_VOL_010 | 1.71 | 2.1896 | 0.4 | NAP | Fail
N113 | Typical | 25 | GPIO_3P3_VOL_011 | 3.6 | 3.8042 | 0.4 | NAP | Fail
N113 | Typical | 25 | GPIO_3P3_VOL_011 | 2.7 | 2.9044 | 0.4 | NAP | Fail
N113 | Typical | 25 | GPIO_3P3_VOL_011 | 1.89 | 2.0946 | 0.4 | NAP | Fail
N113 | Typical | 25 | GPIO_3P3_VOL_011 | 1.8 | 2.0046 | 0.4 | NAP | Fail
N113 | Typical | 25 | GPIO_3P3_VOL_011 | 1.71 | 1.9162 | 0.4 | NAP | Fail
N113 | Typical | 25 | GPIO_3P3_VOL_100 | 3.6 | 3.7498 | 0.4 | NAP | Fail
N113 | Typical | 25 | GPIO_3P3_VOL_100 | 2.7 | 2.8499 | 0.4 | NAP | Fail
N113 | Typical | 25 | GPIO_3P3_VOL_100 | 1.89 | 2.04 | 0.4 | NAP | Fail
N113 | Typical | 25 | GPIO_3P3_VOL_100 | 1.8 | 1.9501 | 0.4 | NAP | Fail
N113 | Typical | 25 | GPIO_3P3_VOL_100 | 1.71 | 1.8612 | 0.4 | NAP | Fail
N113 | Typical | 25 | GPIO_3P3_VOL_101 | 3.6 | 0.53078 | 0.4 | NAP | Fail
N113 | Typical | 25 | GPIO_3P3_VOL_101 | 2.7 | 0.53078 | 0.4 | NAP | Fail
N113 | Typical | 25 | GPIO_3P3_VOL_101 | 1.89 | 0.53076 | 0.4 | NAP | Fail
N113 | Typical | 25 | GPIO_3P3_VOL_101 | 1.8 | 0.53075 | 0.4 | NAP | Fail
N113 | Typical | 25 | GPIO_3P3_VOL_101 | 1.71 | 0.53072 | 0.4 | NAP | Fail
N113 | Typical | 25 | GPIO_3P3_VOL_110 | 3.6 | 0.24773 | 0.4 | NAP | Pass
N113 | Typical | 25 | GPIO_3P3_VOL_110 | 2.7 | 0.24772 | 0.4 | NAP | Pass
N113 | Typical | 25 | GPIO_3P3_VOL_110 | 1.89 | 0.24772 | 0.4 | NAP | Pass
N113 | Typical | 25 | GPIO_3P3_VOL_110 | 1.8 | 0.24772 | 0.4 | NAP | Pass
N113 | Typical | 25 | GPIO_3P3_VOL_110 | 1.71 | 0.24771 | 0.4 | NAP | Pass
N113 | Typical | 25 | GPIO_3P3_VOL_111 | 3.6 | 0.1856 | 0.4 | NAP | Pass
N113 | Typical | 25 | GPIO_3P3_VOL_111 | 2.7 | 0.1856 | 0.4 | NAP | Pass
N113 | Typical | 25 | GPIO_3P3_VOL_111 | 1.89 | 0.18559 | 0.4 | NAP | Pass
N113 | Typical | 25 | GPIO_3P3_VOL_111 | 1.8 | 0.18559 | 0.4 | NAP | Pass
N113 | Typical | 25 | GPIO_3P3_VOL_111 | 1.71 | 0.18559 | 0.4 | NAP | Pass
N113 | Typical | 25 | GPIO_3P3_VIH_HYST1 | 2.7 | 1.5 | 1.89 | NAP | Pass
N113 | Typical | 25 | GPIO_3P3_VIL_HYST1 | 2.7 | 1.12 | NAP | 0.81 | Pass
N113 | Typical | 25 | GPIO_3P3_Vh_HYST1 | 2.7 | 0.38 | NAP | 0.135 | Pass
N113 | Typical | 25 | GPIO_3P3_VIH_HYST1 | 1.89 | 1.12 | 1.323 | NAP | Pass
N113 | Typical | 25 | GPIO_3P3_VIL_HYST1 | 1.89 | 0.82 | NAP | 0.567 | Pass
N113 | Typical | 25 | GPIO_3P3_Vh_HYST1 | 1.89 | 0.3 | NAP | 0.0945 | Pass
N113 | Typical | 25 | GPIO_3P3_VIH_HYST1 | 1.8 | 0.98 | 1.26 | NAP | Pass
N113 | Typical | 25 | GPIO_3P3_VIL_HYST1 | 1.8 | 0.78 | NAP | 0.54 | Pass
N113 | Typical | 25 | GPIO_3P3_Vh_HYST1 | 1.8 | 0.2 | NAP | 0.09 | Pass
N113 | Typical | 25 | GPIO_3P3_VIH_HYST1 | 1.71 | 1.04 | 1.197 | NAP | Pass
N113 | Typical | 25 | GPIO_3P3_VIL_HYST1 | 1.71 | 0.74 | NAP | 0.513 | Pass
N113 | Typical | 25 | GPIO_3P3_Vh_HYST1 | 1.71 | 0.3 | NAP | 0.0855 | Pass
N113 | Typical | 25 | GPIO_3P3_VIH_HYST0 | 3.6 | 1.48 | 2.52 | NAP | Pass
N113 | Typical | 25 | GPIO_3P3_VIL_HYST0 | 3.6 | 1.3 | NAP | 1.08 | Pass
N113 | Typical | 25 | GPIO_3P3_Vh_HYST0 | 3.6 | 0.18 | NAP | NAP | Pass
N113 | Typical | 25 | GPIO_3P3_VIH_HYST0 | 2.7 | 1.3 | 1.89 | NAP | Pass
N113 | Typical | 25 | GPIO_3P3_VIL_HYST0 | 2.7 | 1.12 | NAP | 0.81 | Pass
N113 | Typical | 25 | GPIO_3P3_Vh_HYST0 | 2.7 | 0.18 | NAP | NAP | Pass
N113 | Typical | 25 | GPIO_3P3_VIH_HYST0 | 1.89 | 1 | 1.323 | NAP | Pass
N113 | Typical | 25 | GPIO_3P3_VIL_HYST0 | 1.89 | 0.82 | NAP | 0.567 | Pass
N113 | Typical | 25 | GPIO_3P3_Vh_HYST0 | 1.89 | 0.18 | NAP | NAP | Pass
N113 | Typical | 25 | GPIO_3P3_VIH_HYST0 | 1.8 | 0.96 | 1.26 | NAP | Pass
N113 | Typical | 25 | GPIO_3P3_VIL_HYST0 | 1.8 | 0.78 | NAP | 0.54 | Pass
N113 | Typical | 25 | GPIO_3P3_Vh_HYST0 | 1.8 | 0.18 | NAP | NAP | Pass
N113 | Typical | 25 | GPIO_3P3_VIH_HYST0 | 1.71 | 0.92 | 1.197 | NAP | Pass
N113 | Typical | 25 | GPIO_3P3_VIL_HYST0 | 1.71 | 0.74 | NAP | 0.513 | Pass
N113 | Typical | 25 | GPIO_3P3_Vh_HYST0 | 1.71 | 0.18 | NAP | NAP | Pass
N113 | Typical | 25 | GPIO_3P3_RPU | 3.6 | 63794.04 | 100000 | 25000 | Pass
N113 | Typical | 25 | GPIO_3P3_RPU | 2.7 | 63765.42 | 100000 | 25000 | Pass
N113 | Typical | 25 | GPIO_3P3_RPU | 1.89 | 63762.67 | 100000 | 25000 | Pass
N113 | Typical | 25 | GPIO_3P3_RPU | 1.8 | 63764.84 | 100000 | 25000 | Pass
N113 | Typical | 25 | GPIO_3P3_RPU | 1.71 | 63774.82 | 100000 | 25000 | Pass
N113 | Typical | 25 | GPIO_3P3_RPD | 3.6 | 63244.51 | 100000 | 25000 | Pass
N113 | Typical | 25 | GPIO_3P3_RPD | 2.7 | 63244.47 | 100000 | 25000 | Pass
N113 | Typical | 25 | GPIO_3P3_RPD | 1.89 | 63243.83 | 100000 | 25000 | Pass
N113 | Typical | 25 | GPIO_3P3_RPD | 1.8 | 63244.67 | 100000 | 25000 | Pass
N113 | Typical | 25 | GPIO_3P3_RPD | 1.71 | 63244.23 | 100000 | 25000 | Pass
N240 | Typical | -45 | GPIO_1P8_VOH_000 | 1.89 | 2.4178 | 0.4 | NAP | Fail
N240 | Typical | -45 | GPIO_1P8_VOH_000 | 1.8 | 2.3278 | 0.4 | NAP | Fail
N240 | Typical | -45 | GPIO_1P8_VOH_000 | 1.71 | 2.2379 | 0.4 | NAP | Fail
N240 | Typical | -45 | GPIO_1P8_VOH_001 | 1.89 | 2.4699 | 0.4 | NAP | Fail
N240 | Typical | -45 | GPIO_1P8_VOH_001 | 1.8 | 2.38 | 0.4 | NAP | Fail
N240 | Typical | -45 | GPIO_1P8_VOH_001 | 1.71 | 2.29 | 0.4 | NAP | Fail
N240 | Typical | -45 | GPIO_1P8_VOH_010 | 1.89 | 2.5111 | 0.4 | NAP | Fail
N240 | Typical | -45 | GPIO_1P8_VOH_010 | 1.8 | 2.4212 | 0.4 | NAP | Fail
N240 | Typical | -45 | GPIO_1P8_VOH_010 | 1.71 | 2.3312 | 0.4 | NAP | Fail
N240 | Typical | -45 | GPIO_1P8_VOH_011 | 1.89 | 2.0507 | 0.4 | NAP | Fail
N240 | Typical | -45 | GPIO_1P8_VOH_011 | 1.8 | 1.9619 | 0.4 | NAP | Fail
N240 | Typical | -45 | GPIO_1P8_VOH_011 | 1.71 | 1.8734 | 0.4 | NAP | Fail
N240 | Typical | -45 | GPIO_1P8_VOH_100 | 1.89 | 1.9952 | 0.4 | NAP | Fail
N240 | Typical | -45 | GPIO_1P8_VOH_100 | 1.8 | 1.906 | 0.4 | NAP | Fail
N240 | Typical | -45 | GPIO_1P8_VOH_100 | 1.71 | 1.817 | 0.4 | NAP | Fail
N240 | Typical | -45 | GPIO_1P8_VOH_101 | 1.89 | 2.6096 | 0.4 | NAP | Fail
N240 | Typical | -45 | GPIO_1P8_VOH_101 | 1.8 | 2.5196 | 0.4 | NAP | Fail
N240 | Typical | -45 | GPIO_1P8_VOH_101 | 1.71 | 2.4297 | 0.4 | NAP | Fail
N240 | Typical | -45 | GPIO_1P8_VOH_110 | 1.89 | 0.1946 | 0.4 | NAP | Pass
N240 | Typical | -45 | GPIO_1P8_VOH_110 | 1.8 | 0.19671 | 0.4 | NAP | Pass
N240 | Typical | -45 | GPIO_1P8_VOH_110 | 1.71 | 0.19923 | 0.4 | NAP | Pass
N240 | Typical | -45 | GPIO_1P8_VOH_111 | 1.89 | 0.19661 | 0.4 | NAP | Pass
N240 | Typical | -45 | GPIO_1P8_VOH_111 | 1.8 | 0.19872 | 0.4 | NAP | Pass
N240 | Typical | -45 | GPIO_1P8_VOH_111 | 1.71 | 0.20123 | 0.4 | NAP | Pass
N240 | Typical | -45 | GPIO_1P8_VOL_000 | 1.89 | 0.14862 | 0.4 | NAP | Pass
N240 | Typical | -45 | GPIO_1P8_VOL_000 | 1.8 | 0.14996 | 0.4 | NAP | Pass
N240 | Typical | -45 | GPIO_1P8_VOL_000 | 1.71 | 0.15165 | 0.4 | NAP | Pass
N240 | Typical | -45 | GPIO_1P8_VOL_001 | 1.89 | 0.1541 | 0.4 | NAP | Pass
N240 | Typical | -45 | GPIO_1P8_VOL_001 | 1.8 | 0.15542 | 0.4 | NAP | Pass
N240 | Typical | -45 | GPIO_1P8_VOL_001 | 1.71 | 0.1571 | 0.4 | NAP | Pass
N240 | Typical | -45 | GPIO_1P8_VOL_010 | 1.89 | 0.1556 | 0.4 | NAP | Pass
N240 | Typical | -45 | GPIO_1P8_VOL_010 | 1.8 | 0.15692 | 0.4 | NAP | Pass
N240 | Typical | -45 | GPIO_1P8_VOL_010 | 1.71 | 0.15859 | 0.4 | NAP | Pass
N240 | Typical | -45 | GPIO_1P8_VOL_011 | 1.89 | 1.015 | 0.4 | NAP | Fail
N240 | Typical | -45 | GPIO_1P8_VOL_011 | 1.8 | 0.97388 | 0.4 | NAP | Fail
N240 | Typical | -45 | GPIO_1P8_VOL_011 | 1.71 | 0.93352 | 0.4 | NAP | Fail
N240 | Typical | -45 | GPIO_1P8_VOL_100 | 1.89 | 1.0768 | 0.4 | NAP | Fail
N240 | Typical | -45 | GPIO_1P8_VOL_100 | 1.8 | 1.0383 | 0.4 | NAP | Fail
N240 | Typical | -45 | GPIO_1P8_VOL_100 | 1.71 | 1.0017 | 0.4 | NAP | Fail
N240 | Typical | -45 | GPIO_1P8_VOL_101 | 1.89 | 1.0823 | 0.4 | NAP | Fail
N240 | Typical | -45 | GPIO_1P8_VOL_101 | 1.8 | 1.0384 | 0.4 | NAP | Fail
N240 | Typical | -45 | GPIO_1P8_VOL_101 | 1.71 | 0.99447 | 0.4 | NAP | Fail
N240 | Typical | -45 | GPIO_1P8_VOL_110 | 1.89 | 1.1326 | 0.4 | NAP | Fail
N240 | Typical | -45 | GPIO_1P8_VOL_110 | 1.8 | 1.0964 | 0.4 | NAP | Fail
N240 | Typical | -45 | GPIO_1P8_VOL_110 | 1.71 | 1.063 | 0.4 | NAP | Fail
N240 | Typical | -45 | GPIO_1P8_VOL_111 | 1.89 | 1.1311 | 0.4 | NAP | Fail
N240 | Typical | -45 | GPIO_1P8_VOL_111 | 1.8 | 1.0884 | 0.4 | NAP | Fail
N240 | Typical | -45 | GPIO_1P8_VOL_111 | 1.71 | 1.0463 | 0.4 | NAP | Fail
N240 | Typical | -45 | GPIO_1P8_VIH_HYST1 | 1.89 | 1.2 | 1.323 | NAP | Pass
N240 | Typical | -45 | GPIO_1P8_VIL_HYST1 | 1.89 | 0.82 | NAP | 0.567 | Pass
N240 | Typical | -45 | GPIO_1P8_Vh_HYST1 | 1.89 | 0.38 | NAP | 0.0945 | Pass
N240 | Typical | -45 | GPIO_1P8_VIH_HYST1 | 1.8 | 1.14 | 1.26 | NAP | Pass
N240 | Typical | -45 | GPIO_1P8_VIL_HYST1 | 1.8 | 0.8 | NAP | 0.54 | Pass
N240 | Typical | -45 | GPIO_1P8_Vh_HYST1 | 1.8 | 0.34 | NAP | 0.09 | Pass
N240 | Typical | -45 | GPIO_1P8_VIH_HYST1 | 1.71 | 1.1 | 1.197 | NAP | Pass
N240 | Typical | -45 | GPIO_1P8_VIL_HYST1 | 1.71 | 0.76 | NAP | 0.513 | Pass
N240 | Typical | -45 | GPIO_1P8_Vh_HYST1 | 1.71 | 0.34 | NAP | 0.0855 | Pass
N240 | Typical | -45 | GPIO_1P8_VIH_HYST0 | 1.89 | 1.02 | 1.323 | NAP | Pass
N240 | Typical | -45 | GPIO_1P8_VIL_HYST0 | 1.89 | 0.82 | NAP | 0.567 | Pass
N240 | Typical | -45 | GPIO_1P8_Vh_HYST0 | 1.89 | 0.2 | NAP | NAP | Pass
N240 | Typical | -45 | GPIO_1P8_VIH_HYST0 | 1.8 | 0.96 | 1.26 | NAP | Pass
N240 | Typical | -45 | GPIO_1P8_VIL_HYST0 | 1.8 | 0.78 | NAP | 0.54 | Pass
N240 | Typical | -45 | GPIO_1P8_Vh_HYST0 | 1.8 | 0.18 | NAP | NAP | Pass
N240 | Typical | -45 | GPIO_1P8_VIH_HYST0 | 1.71 | 0.92 | 1.197 | NAP | Pass
N240 | Typical | -45 | GPIO_1P8_VIL_HYST0 | 1.71 | 0.74 | NAP | 0.513 | Pass
N240 | Typical | -45 | GPIO_1P8_Vh_HYST0 | 1.71 | 0.18 | NAP | NAP | Pass
N240 | Typical | -45 | GPIO_1P8_RPU | 1.89 | 8650595000 | 100000 | 25000 | Fail
N240 | Typical | -45 | GPIO_1P8_RPU | 1.8 | 8582715000 | 100000 | 25000 | Fail
N240 | Typical | -45 | GPIO_1P8_RPU | 1.71 | 6901036000 | 100000 | 25000 | Fail
N240 | Typical | -45 | GPIO_1P8_RPD | 1.89 | 7063494000 | 100000 | 25000 | Fail
N240 | Typical | -45 | GPIO_1P8_RPD | 1.8 | 5449974000 | 100000 | 25000 | Fail
N240 | Typical | -45 | GPIO_1P8_RPD | 1.71 | 11970580000 | 100000 | 25000 | Fail
N240 | Typical | -45 | GPIO_3P3_VOH_000 | 3.6 | 0.19295 | 0.4 | NAP | Pass
N240 | Typical | -45 | GPIO_3P3_VOH_000 | 2.7 | 0.19307 | 0.4 | NAP | Pass
N240 | Typical | -45 | GPIO_3P3_VOH_000 | 1.89 | 0.19321 | 0.4 | NAP | Pass
N240 | Typical | -45 | GPIO_3P3_VOH_000 | 1.8 | 0.19328 | 0.4 | NAP | Pass
N240 | Typical | -45 | GPIO_3P3_VOH_000 | 1.71 | 0.19427 | 0.4 | NAP | Pass
N240 | Typical | -45 | GPIO_3P3_VOH_001 | 3.6 | 0.19353 | 0.4 | NAP | Pass
N240 | Typical | -45 | GPIO_3P3_VOH_001 | 2.7 | 0.19362 | 0.4 | NAP | Pass
N240 | Typical | -45 | GPIO_3P3_VOH_001 | 1.89 | 0.19377 | 0.4 | NAP | Pass
N240 | Typical | -45 | GPIO_3P3_VOH_001 | 1.8 | 0.19383 | 0.4 | NAP | Pass
N240 | Typical | -45 | GPIO_3P3_VOH_001 | 1.71 | 0.1948 | 0.4 | NAP | Pass
N240 | Typical | -45 | GPIO_3P3_VOH_010 | 3.6 | 0.18925 | 0.4 | NAP | Pass
N240 | Typical | -45 | GPIO_3P3_VOH_010 | 2.7 | 0.18935 | 0.4 | NAP | Pass
N240 | Typical | -45 | GPIO_3P3_VOH_010 | 1.89 | 0.18951 | 0.4 | NAP | Pass
N240 | Typical | -45 | GPIO_3P3_VOH_010 | 1.8 | 0.18955 | 0.4 | NAP | Pass
N240 | Typical | -45 | GPIO_3P3_VOH_010 | 1.71 | 0.19044 | 0.4 | NAP | Pass
N240 | Typical | -45 | GPIO_3P3_VOH_011 | 3.6 | 0.71594 | 0.4 | NAP | Fail
N240 | Typical | -45 | GPIO_3P3_VOH_011 | 2.7 | 0.73102 | 0.4 | NAP | Fail
N240 | Typical | -45 | GPIO_3P3_VOH_011 | 1.89 | 0.78772 | 0.4 | NAP | Fail
N240 | Typical | -45 | GPIO_3P3_VOH_011 | 1.8 | 0.80138 | 0.4 | NAP | Fail
N240 | Typical | -45 | GPIO_3P3_VOH_011 | 1.71 | 0.8186 | 0.4 | NAP | Fail
N240 | Typical | -45 | GPIO_3P3_VOH_100 | 3.6 | 0.22109 | 0.4 | NAP | Pass
N240 | Typical | -45 | GPIO_3P3_VOH_100 | 2.7 | 0.22413 | 0.4 | NAP | Pass
N240 | Typical | -45 | GPIO_3P3_VOH_100 | 1.89 | 0.23609 | 0.4 | NAP | Pass
N240 | Typical | -45 | GPIO_3P3_VOH_100 | 1.8 | 0.23872 | 0.4 | NAP | Pass
N240 | Typical | -45 | GPIO_3P3_VOH_100 | 1.71 | 0.24187 | 0.4 | NAP | Pass
N240 | Typical | -45 | GPIO_3P3_VOH_110 | 3.6 | 4.1098 | 0.4 | NAP | Fail
N240 | Typical | -45 | GPIO_3P3_VOH_110 | 2.7 | 3.2098 | 0.4 | NAP | Fail
N240 | Typical | -45 | GPIO_3P3_VOH_110 | 1.89 | 2.3998 | 0.4 | NAP | Fail
N240 | Typical | -45 | GPIO_3P3_VOH_110 | 1.8 | 2.3098 | 0.4 | NAP | Fail
N240 | Typical | -45 | GPIO_3P3_VOH_110 | 1.71 | 2.2198 | 0.4 | NAP | Fail
N240 | Typical | -45 | GPIO_3P3_VOH_111 | 3.6 | 3.8553 | 0.4 | NAP | Fail
N240 | Typical | -45 | GPIO_3P3_VOH_111 | 2.7 | 2.9553 | 0.4 | NAP | Fail
N240 | Typical | -45 | GPIO_3P3_VOH_111 | 1.89 | 2.1452 | 0.4 | NAP | Fail
N240 | Typical | -45 | GPIO_3P3_VOH_111 | 1.8 | 2.0552 | 0.4 | NAP | Fail
N240 | Typical | -45 | GPIO_3P3_VOH_111 | 1.71 | 1.9653 | 0.4 | NAP | Fail
N240 | Typical | -45 | GPIO_3P3_VOL_001 | 3.6 | 4.1841 | 0.4 | NAP | Fail
N240 | Typical | -45 | GPIO_3P3_VOL_001 | 2.7 | 3.2841 | 0.4 | NAP | Fail
N240 | Typical | -45 | GPIO_3P3_VOL_001 | 1.89 | 2.4741 | 0.4 | NAP | Fail
N240 | Typical | -45 | GPIO_3P3_VOL_001 | 1.8 | 2.3841 | 0.4 | NAP | Fail
N240 | Typical | -45 | GPIO_3P3_VOL_001 | 1.71 | 2.2941 | 0.4 | NAP | Fail
N240 | Typical | -45 | GPIO_3P3_VOL_010 | 3.6 | 4.0885 | 0.4 | NAP | Fail
N240 | Typical | -45 | GPIO_3P3_VOL_010 | 2.7 | 3.1887 | 0.4 | NAP | Fail
N240 | Typical | -45 | GPIO_3P3_VOL_010 | 1.89 | 2.3789 | 0.4 | NAP | Fail
N240 | Typical | -45 | GPIO_3P3_VOL_010 | 1.8 | 2.2889 | 0.4 | NAP | Fail
N240 | Typical | -45 | GPIO_3P3_VOL_010 | 1.71 | 2.1996 | 0.4 | NAP | Fail
N240 | Typical | -45 | GPIO_3P3_VOL_011 | 3.6 | 3.7882 | 0.4 | NAP | Fail
N240 | Typical | -45 | GPIO_3P3_VOL_011 | 2.7 | 2.8883 | 0.4 | NAP | Fail
N240 | Typical | -45 | GPIO_3P3_VOL_011 | 1.89 | 2.0785 | 0.4 | NAP | Fail
N240 | Typical | -45 | GPIO_3P3_VOL_011 | 1.8 | 1.9886 | 0.4 | NAP | Fail
N240 | Typical | -45 | GPIO_3P3_VOL_011 | 1.71 | 1.8993 | 0.4 | NAP | Fail
N240 | Typical | -45 | GPIO_3P3_VOL_100 | 3.6 | 3.7382 | 0.4 | NAP | Fail
N240 | Typical | -45 | GPIO_3P3_VOL_100 | 2.7 | 2.8383 | 0.4 | NAP | Fail
N240 | Typical | -45 | GPIO_3P3_VOL_100 | 1.89 | 2.0285 | 0.4 | NAP | Fail
N240 | Typical | -45 | GPIO_3P3_VOL_100 | 1.8 | 1.9385 | 0.4 | NAP | Fail
N240 | Typical | -45 | GPIO_3P3_VOL_100 | 1.71 | 1.8491 | 0.4 | NAP | Fail
N240 | Typical | -45 | GPIO_3P3_VOL_101 | 3.6 | 0.46962 | 0.4 | NAP | Fail
N240 | Typical | -45 | GPIO_3P3_VOL_101 | 2.7 | 0.46962 | 0.4 | NAP | Fail
N240 | Typical | -45 | GPIO_3P3_VOL_101 | 1.89 | 0.4696 | 0.4 | NAP | Fail
N240 | Typical | -45 | GPIO_3P3_VOL_101 | 1.8 | 0.4696 | 0.4 | NAP | Fail
N240 | Typical | -45 | GPIO_3P3_VOL_101 | 1.71 | 0.46958 | 0.4 | NAP | Fail
N240 | Typical | -45 | GPIO_3P3_VOL_110 | 3.6 | 0.22434 | 0.4 | NAP | Pass
N240 | Typical | -45 | GPIO_3P3_VOL_110 | 2.7 | 0.22434 | 0.4 | NAP | Pass
N240 | Typical | -45 | GPIO_3P3_VOL_110 | 1.89 | 0.22435 | 0.4 | NAP | Pass
N240 | Typical | -45 | GPIO_3P3_VOL_110 | 1.8 | 0.22434 | 0.4 | NAP | Pass
N240 | Typical | -45 | GPIO_3P3_VOL_110 | 1.71 | 0.22434 | 0.4 | NAP | Pass
N240 | Typical | -45 | GPIO_3P3_VOL_111 | 3.6 | 0.16943 | 0.4 | NAP | Pass
N240 | Typical | -45 | GPIO_3P3_VOL_111 | 2.7 | 0.16943 | 0.4 | NAP | Pass
N240 | Typical | -45 | GPIO_3P3_VOL_111 | 1.89 | 0.16943 | 0.4 | NAP | Pass
N240 | Typical | -45 | GPIO_3P3_VOL_111 | 1.8 | 0.16942 | 0.4 | NAP | Pass
N240 | Typical | -45 | GPIO_3P3_VOL_111 | 1.71 | 0.16943 | 0.4 | NAP | Pass
N240 | Typical | -45 | GPIO_3P3_VIH_HYST1 | 2.7 | 1.5 | 1.89 | NAP | Pass
N240 | Typical | -45 | GPIO_3P3_VIL_HYST1 | 2.7 | 1.12 | NAP | 0.81 | Pass
N240 | Typical | -45 | GPIO_3P3_Vh_HYST1 | 2.7 | 0.38 | NAP | 0.135 | Pass
N240 | Typical | -45 | GPIO_3P3_VIH_HYST1 | 1.89 | 1.12 | 1.323 | NAP | Pass
N240 | Typical | -45 | GPIO_3P3_VIL_HYST1 | 1.89 | 0.82 | NAP | 0.567 | Pass
N240 | Typical | -45 | GPIO_3P3_Vh_HYST1 | 1.89 | 0.3 | NAP | 0.0945 | Pass
N240 | Typical | -45 | GPIO_3P3_VIH_HYST1 | 1.8 | 1.08 | 1.26 | NAP | Pass
N240 | Typical | -45 | GPIO_3P3_VIL_HYST1 | 1.8 | 0.78 | NAP | 0.54 | Pass
N240 | Typical | -45 | GPIO_3P3_Vh_HYST1 | 1.8 | 0.3 | NAP | 0.09 | Pass
N240 | Typical | -45 | GPIO_3P3_VIH_HYST1 | 1.71 | 1.04 | 1.197 | NAP | Pass
N240 | Typical | -45 | GPIO_3P3_VIL_HYST1 | 1.71 | 0.76 | NAP | 0.513 | Pass
N240 | Typical | -45 | GPIO_3P3_Vh_HYST1 | 1.71 | 0.28 | NAP | 0.0855 | Pass
N240 | Typical | -45 | GPIO_3P3_VIH_HYST0 | 3.6 | 1.38 | 2.52 | NAP | Pass
N240 | Typical | -45 | GPIO_3P3_VIL_HYST0 | 3.6 | 1.4 | NAP | 1.08 | Pass
N240 | Typical | -45 | GPIO_3P3_Vh_HYST0 | 3.6 | -0.02 | NAP | NAP | Pass
N240 | Typical | -45 | GPIO_3P3_VIH_HYST0 | 2.7 | 1.3 | 1.89 | NAP | Pass
N240 | Typical | -45 | GPIO_3P3_VIL_HYST0 | 2.7 | 1.12 | NAP | 0.81 | Pass
N240 | Typical | -45 | GPIO_3P3_Vh_HYST0 | 2.7 | 0.18 | NAP | NAP | Pass
N240 | Typical | -45 | GPIO_3P3_VIH_HYST0 | 1.89 | 1 | 1.323 | NAP | Pass
N240 | Typical | -45 | GPIO_3P3_VIL_HYST0 | 1.89 | 0.82 | NAP | 0.567 | Pass
N240 | Typical | -45 | GPIO_3P3_Vh_HYST0 | 1.89 | 0.18 | NAP | NAP | Pass
N240 | Typical | -45 | GPIO_3P3_VIH_HYST0 | 1.8 | 0.98 | 1.26 | NAP | Pass
N240 | Typical | -45 | GPIO_3P3_VIL_HYST0 | 1.8 | 0.78 | NAP | 0.54 | Pass
N240 | Typical | -45 | GPIO_3P3_Vh_HYST0 | 1.8 | 0.2 | NAP | NAP | Pass
N240 | Typical | -45 | GPIO_3P3_VIH_HYST0 | 1.71 | 0.94 | 1.197 | NAP | Pass
N240 | Typical | -45 | GPIO_3P3_VIL_HYST0 | 1.71 | 0.76 | NAP | 0.513 | Pass
N240 | Typical | -45 | GPIO_3P3_Vh_HYST0 | 1.71 | 0.18 | NAP | NAP | Pass
N240 | Typical | -45 | GPIO_3P3_RPU | 3.6 | 62851.26 | 100000 | 25000 | Pass
N240 | Typical | -45 | GPIO_3P3_RPU | 2.7 | 62821.99 | 100000 | 25000 | Pass
N240 | Typical | -45 | GPIO_3P3_RPU | 1.89 | 62815.27 | 100000 | 25000 | Pass
N240 | Typical | -45 | GPIO_3P3_RPU | 1.8 | 62816.73 | 100000 | 25000 | Pass
N240 | Typical | -45 | GPIO_3P3_RPU | 1.71 | 62822.02 | 100000 | 25000 | Pass
N240 | Typical | -45 | GPIO_3P3_RPD | 3.6 | 62338.58 | 100000 | 25000 | Pass
N240 | Typical | -45 | GPIO_3P3_RPD | 2.7 | 62338.23 | 100000 | 25000 | Pass
N240 | Typical | -45 | GPIO_3P3_RPD | 1.89 | 62338.31 | 100000 | 25000 | Pass
N240 | Typical | -45 | GPIO_3P3_RPD | 1.8 | 62338.35 | 100000 | 25000 | Pass
N240 | Typical | -45 | GPIO_3P3_RPD | 1.71 | 62338.19 | 100000 | 25000 | Pass
N240 | Typical | 130 | GPIO_1P8_VOH_000 | 1.89 | 2.3415 | 0.4 | NAP | Fail
N240 | Typical | 130 | GPIO_1P8_VOH_000 | 1.8 | 2.2513 | 0.4 | NAP | Fail
N240 | Typical | 130 | GPIO_1P8_VOH_000 | 1.71 | 2.1612 | 0.4 | NAP | Fail
N240 | Typical | 130 | GPIO_1P8_VOH_001 | 1.89 | 2.3985 | 0.4 | NAP | Fail
N240 | Typical | 130 | GPIO_1P8_VOH_001 | 1.8 | 2.3084 | 0.4 | NAP | Fail
N240 | Typical | 130 | GPIO_1P8_VOH_001 | 1.71 | 2.2183 | 0.4 | NAP | Fail
N240 | Typical | 130 | GPIO_1P8_VOH_010 | 1.89 | 2.4397 | 0.4 | NAP | Fail
N240 | Typical | 130 | GPIO_1P8_VOH_010 | 1.8 | 2.3496 | 0.4 | NAP | Fail
N240 | Typical | 130 | GPIO_1P8_VOH_010 | 1.71 | 2.2595 | 0.4 | NAP | Fail
N240 | Typical | 130 | GPIO_1P8_VOH_011 | 1.89 | 2.092 | 0.4 | NAP | Fail
N240 | Typical | 130 | GPIO_1P8_VOH_011 | 1.8 | 2.004 | 0.4 | NAP | Fail
N240 | Typical | 130 | GPIO_1P8_VOH_011 | 1.71 | 1.9165 | 0.4 | NAP | Fail
N240 | Typical | 130 | GPIO_1P8_VOH_100 | 1.89 | 2.0218 | 0.4 | NAP | Fail
N240 | Typical | 130 | GPIO_1P8_VOH_100 | 1.8 | 1.9332 | 0.4 | NAP | Fail
N240 | Typical | 130 | GPIO_1P8_VOH_100 | 1.71 | 1.8448 | 0.4 | NAP | Fail
N240 | Typical | 130 | GPIO_1P8_VOH_101 | 1.89 | 2.5226 | 0.4 | NAP | Fail
N240 | Typical | 130 | GPIO_1P8_VOH_101 | 1.8 | 2.4326 | 0.4 | NAP | Fail
N240 | Typical | 130 | GPIO_1P8_VOH_101 | 1.71 | 2.3425 | 0.4 | NAP | Fail
N240 | Typical | 130 | GPIO_1P8_VOH_110 | 1.89 | 0.2442 | 0.4 | NAP | Pass
N240 | Typical | 130 | GPIO_1P8_VOH_110 | 1.8 | 0.24754 | 0.4 | NAP | Pass
N240 | Typical | 130 | GPIO_1P8_VOH_110 | 1.71 | 0.25143 | 0.4 | NAP | Pass
N240 | Typical | 130 | GPIO_1P8_VOH_111 | 1.89 | 0.24661 | 0.4 | NAP | Pass
N240 | Typical | 130 | GPIO_1P8_VOH_111 | 1.8 | 0.24997 | 0.4 | NAP | Pass
N240 | Typical | 130 | GPIO_1P8_VOH_111 | 1.71 | 0.25388 | 0.4 | NAP | Pass
N240 | Typical | 130 | GPIO_1P8_VOL_000 | 1.89 | 0.19259 | 0.4 | NAP | Pass
N240 | Typical | 130 | GPIO_1P8_VOL_000 | 1.8 | 0.19505 | 0.4 | NAP | Pass
N240 | Typical | 130 | GPIO_1P8_VOL_000 | 1.71 | 0.19801 | 0.4 | NAP | Pass
N240 | Typical | 130 | GPIO_1P8_VOL_001 | 1.89 | 0.19881 | 0.4 | NAP | Pass
N240 | Typical | 130 | GPIO_1P8_VOL_001 | 1.8 | 0.20124 | 0.4 | NAP | Pass
N240 | Typical | 130 | GPIO_1P8_VOL_001 | 1.71 | 0.20419 | 0.4 | NAP | Pass
N240 | Typical | 130 | GPIO_1P8_VOL_010 | 1.89 | 0.2007 | 0.4 | NAP | Pass
N240 | Typical | 130 | GPIO_1P8_VOL_010 | 1.8 | 0.20318 | 0.4 | NAP | Pass
N240 | Typical | 130 | GPIO_1P8_VOL_010 | 1.71 | 0.20615 | 0.4 | NAP | Pass
N240 | Typical | 130 | GPIO_1P8_VOL_011 | 1.89 | 1.0538 | 0.4 | NAP | Fail
N240 | Typical | 130 | GPIO_1P8_VOL_011 | 1.8 | 1.0128 | 0.4 | NAP | Fail
N240 | Typical | 130 | GPIO_1P8_VOL_011 | 1.71 | 0.97316 | 0.4 | NAP | Fail
N240 | Typical | 130 | GPIO_1P8_VOL_100 | 1.89 | 1.1497 | 0.4 | NAP | Fail
N240 | Typical | 130 | GPIO_1P8_VOL_100 | 1.8 | 1.1113 | 0.4 | NAP | Fail
N240 | Typical | 130 | GPIO_1P8_VOL_100 | 1.71 | 1.0752 | 0.4 | NAP | Fail
N240 | Typical | 130 | GPIO_1P8_VOL_101 | 1.89 | 1.1169 | 0.4 | NAP | Fail
N240 | Typical | 130 | GPIO_1P8_VOL_101 | 1.8 | 1.0736 | 0.4 | NAP | Fail
N240 | Typical | 130 | GPIO_1P8_VOL_101 | 1.71 | 1.0308 | 0.4 | NAP | Fail
N240 | Typical | 130 | GPIO_1P8_VOL_110 | 1.89 | 1.2261 | 0.4 | NAP | Fail
N240 | Typical | 130 | GPIO_1P8_VOL_110 | 1.8 | 1.1913 | 0.4 | NAP | Fail
N240 | Typical | 130 | GPIO_1P8_VOL_110 | 1.71 | 1.16 | 0.4 | NAP | Fail
N240 | Typical | 130 | GPIO_1P8_VOL_111 | 1.89 | 1.1918 | 0.4 | NAP | Fail
N240 | Typical | 130 | GPIO_1P8_VOL_111 | 1.8 | 1.1502 | 0.4 | NAP | Fail
N240 | Typical | 130 | GPIO_1P8_VOL_111 | 1.71 | 1.109 | 0.4 | NAP | Fail
N240 | Typical | 130 | GPIO_1P8_VIH_HYST1 | 1.89 | 1.22 | 1.323 | NAP | Pass
N240 | Typical | 130 | GPIO_1P8_VIL_HYST1 | 1.89 | 0.82 | NAP | 0.567 | Pass
N240 | Typical | 130 | GPIO_1P8_Vh_HYST1 | 1.89 | 0.4 | NAP | 0.0945 | Pass
N240 | Typical | 130 | GPIO_1P8_VIH_HYST1 | 1.8 | 1.16 | 1.26 | NAP | Pass
N240 | Typical | 130 | GPIO_1P8_VIL_HYST1 | 1.8 | 0.78 | NAP | 0.54 | Pass
N240 | Typical | 130 | GPIO_1P8_Vh_HYST1 | 1.8 | 0.38 | NAP | 0.09 | Pass
N240 | Typical | 130 | GPIO_1P8_VIH_HYST1 | 1.71 | 1.12 | 1.197 | NAP | Pass
N240 | Typical | 130 | GPIO_1P8_VIL_HYST1 | 1.71 | 0.74 | NAP | 0.513 | Pass
N240 | Typical | 130 | GPIO_1P8_Vh_HYST1 | 1.71 | 0.38 | NAP | 0.0855 | Pass
N240 | Typical | 130 | GPIO_1P8_VIH_HYST0 | 1.89 | 1 | 1.323 | NAP | Pass
N240 | Typical | 130 | GPIO_1P8_VIL_HYST0 | 1.89 | 0.82 | NAP | 0.567 | Pass
N240 | Typical | 130 | GPIO_1P8_Vh_HYST0 | 1.89 | 0.18 | NAP | NAP | Pass
N240 | Typical | 130 | GPIO_1P8_VIH_HYST0 | 1.8 | 0.96 | 1.26 | NAP | Pass
N240 | Typical | 130 | GPIO_1P8_VIL_HYST0 | 1.8 | 0.78 | NAP | 0.54 | Pass
N240 | Typical | 130 | GPIO_1P8_Vh_HYST0 | 1.8 | 0.18 | NAP | NAP | Pass
N240 | Typical | 130 | GPIO_1P8_VIH_HYST0 | 1.71 | 0.92 | 1.197 | NAP | Pass
N240 | Typical | 130 | GPIO_1P8_VIL_HYST0 | 1.71 | 0.74 | NAP | 0.513 | Pass
N240 | Typical | 130 | GPIO_1P8_Vh_HYST0 | 1.71 | 0.18 | NAP | NAP | Pass
N240 | Typical | 130 | GPIO_1P8_RPU | 1.89 | 237984600 | 100000 | 25000 | Fail
N240 | Typical | 130 | GPIO_1P8_RPU | 1.8 | 223153500 | 100000 | 25000 | Fail
N240 | Typical | 130 | GPIO_1P8_RPU | 1.71 | 209744000 | 100000 | 25000 | Fail
N240 | Typical | 130 | GPIO_1P8_RPD | 1.89 | 267168200 | 100000 | 25000 | Fail
N240 | Typical | 130 | GPIO_1P8_RPD | 1.8 | 279696500 | 100000 | 25000 | Fail
N240 | Typical | 130 | GPIO_1P8_RPD | 1.71 | 294852400 | 100000 | 25000 | Fail
N240 | Typical | 130 | GPIO_3P3_VOH_000 | 3.6 | 0.24714 | 0.4 | NAP | Pass
N240 | Typical | 130 | GPIO_3P3_VOH_000 | 2.7 | 0.24726 | 0.4 | NAP | Pass
N240 | Typical | 130 | GPIO_3P3_VOH_000 | 1.89 | 0.24747 | 0.4 | NAP | Pass
N240 | Typical | 130 | GPIO_3P3_VOH_000 | 1.8 | 0.24773 | 0.4 | NAP | Pass
N240 | Typical | 130 | GPIO_3P3_VOH_000 | 1.71 | 0.25092 | 0.4 | NAP | Pass
N240 | Typical | 130 | GPIO_3P3_VOH_001 | 3.6 | 0.24857 | 0.4 | NAP | Pass
N240 | Typical | 130 | GPIO_3P3_VOH_001 | 2.7 | 0.24868 | 0.4 | NAP | Pass
N240 | Typical | 130 | GPIO_3P3_VOH_001 | 1.89 | 0.24886 | 0.4 | NAP | Pass
N240 | Typical | 130 | GPIO_3P3_VOH_001 | 1.8 | 0.24915 | 0.4 | NAP | Pass
N240 | Typical | 130 | GPIO_3P3_VOH_001 | 1.71 | 0.25229 | 0.4 | NAP | Pass
N240 | Typical | 130 | GPIO_3P3_VOH_010 | 3.6 | 0.24601 | 0.4 | NAP | Pass
N240 | Typical | 130 | GPIO_3P3_VOH_010 | 2.7 | 0.24611 | 0.4 | NAP | Pass
N240 | Typical | 130 | GPIO_3P3_VOH_010 | 1.89 | 0.24628 | 0.4 | NAP | Pass
N240 | Typical | 130 | GPIO_3P3_VOH_010 | 1.8 | 0.24655 | 0.4 | NAP | Pass
N240 | Typical | 130 | GPIO_3P3_VOH_010 | 1.71 | 0.24959 | 0.4 | NAP | Pass
N240 | Typical | 130 | GPIO_3P3_VOH_011 | 3.6 | 0.89904 | 0.4 | NAP | Fail
N240 | Typical | 130 | GPIO_3P3_VOH_011 | 2.7 | 0.93343 | 0.4 | NAP | Fail
N240 | Typical | 130 | GPIO_3P3_VOH_011 | 1.89 | 1.0319 | 0.4 | NAP | Fail
N240 | Typical | 130 | GPIO_3P3_VOH_011 | 1.8 | 1.0543 | 0.4 | NAP | Fail
N240 | Typical | 130 | GPIO_3P3_VOH_011 | 1.71 | 1.0819 | 0.4 | NAP | Fail
N240 | Typical | 130 | GPIO_3P3_VOH_100 | 3.6 | 0.27717 | 0.4 | NAP | Pass
N240 | Typical | 130 | GPIO_3P3_VOH_100 | 2.7 | 0.28538 | 0.4 | NAP | Pass
N240 | Typical | 130 | GPIO_3P3_VOH_110 | 3.6 | 4.1214 | 0.4 | NAP | Fail
N240 | Typical | 130 | GPIO_3P3_VOH_110 | 2.7 | 3.222 | 0.4 | NAP | Fail
N240 | Typical | 130 | GPIO_3P3_VOH_110 | 1.89 | 2.4125 | 0.4 | NAP | Fail
N240 | Typical | 130 | GPIO_3P3_VOH_110 | 1.8 | 2.3226 | 0.4 | NAP | Fail
N240 | Typical | 130 | GPIO_3P3_VOH_110 | 1.71 | 2.2326 | 0.4 | NAP | Fail
N240 | Typical | 130 | GPIO_3P3_VOH_111 | 3.6 | 3.9331 | 0.4 | NAP | Fail
N240 | Typical | 130 | GPIO_3P3_VOH_111 | 2.7 | 3.0331 | 0.4 | NAP | Fail
N240 | Typical | 130 | GPIO_3P3_VOH_111 | 1.89 | 2.2232 | 0.4 | NAP | Fail
N240 | Typical | 130 | GPIO_3P3_VOH_111 | 1.8 | 2.1332 | 0.4 | NAP | Fail
N240 | Typical | 130 | GPIO_3P3_VOH_111 | 1.71 | 2.0432 | 0.4 | NAP | Fail
N240 | Typical | 130 | GPIO_3P3_VOL_001 | 3.6 | 4.1138 | 0.4 | NAP | Fail
N240 | Typical | 130 | GPIO_3P3_VOL_001 | 2.7 | 3.2137 | 0.4 | NAP | Fail
N240 | Typical | 130 | GPIO_3P3_VOL_001 | 1.89 | 2.4037 | 0.4 | NAP | Fail
N240 | Typical | 130 | GPIO_3P3_VOL_001 | 1.8 | 2.3137 | 0.4 | NAP | Fail
N240 | Typical | 130 | GPIO_3P3_VOL_001 | 1.71 | 2.2236 | 0.4 | NAP | Fail
N240 | Typical | 130 | GPIO_3P3_VOL_010 | 3.6 | 4.0619 | 0.4 | NAP | Fail
N240 | Typical | 130 | GPIO_3P3_VOL_010 | 2.7 | 3.162 | 0.4 | NAP | Fail
N240 | Typical | 130 | GPIO_3P3_VOL_010 | 1.89 | 2.3521 | 0.4 | NAP | Fail
N240 | Typical | 130 | GPIO_3P3_VOL_010 | 1.8 | 2.2622 | 0.4 | NAP | Fail
N240 | Typical | 130 | GPIO_3P3_VOL_010 | 1.71 | 2.1734 | 0.4 | NAP | Fail
N240 | Typical | 130 | GPIO_3P3_VOL_011 | 3.6 | 3.8418 | 0.4 | NAP | Fail
N240 | Typical | 130 | GPIO_3P3_VOL_011 | 2.7 | 2.9419 | 0.4 | NAP | Fail
N240 | Typical | 130 | GPIO_3P3_VOL_011 | 1.89 | 2.1321 | 0.4 | NAP | Fail
N240 | Typical | 130 | GPIO_3P3_VOL_011 | 1.8 | 2.0424 | 0.4 | NAP | Fail
N240 | Typical | 130 | GPIO_3P3_VOL_011 | 1.71 | 1.9548 | 0.4 | NAP | Fail
N240 | Typical | 130 | GPIO_3P3_VOL_100 | 3.6 | 3.7774 | 0.4 | NAP | Fail
N240 | Typical | 130 | GPIO_3P3_VOL_100 | 2.7 | 2.8775 | 0.4 | NAP | Fail
N240 | Typical | 130 | GPIO_3P3_VOL_100 | 1.89 | 2.0676 | 0.4 | NAP | Fail
N240 | Typical | 130 | GPIO_3P3_VOL_100 | 1.8 | 1.9778 | 0.4 | NAP | Fail
N240 | Typical | 130 | GPIO_3P3_VOL_100 | 1.71 | 1.8896 | 0.4 | NAP | Fail
N240 | Typical | 130 | GPIO_3P3_VOL_101 | 3.6 | 0.65498 | 0.4 | NAP | Fail
N240 | Typical | 130 | GPIO_3P3_VOL_101 | 2.7 | 0.65506 | 0.4 | NAP | Fail
N240 | Typical | 130 | GPIO_3P3_VOL_101 | 1.89 | 0.65509 | 0.4 | NAP | Fail
N240 | Typical | 130 | GPIO_3P3_VOL_101 | 1.8 | 0.65511 | 0.4 | NAP | Fail
N240 | Typical | 130 | GPIO_3P3_VOL_101 | 1.71 | 0.65515 | 0.4 | NAP | Fail
N240 | Typical | 130 | GPIO_3P3_VOL_111 | 3.6 | 0.22383 | 0.4 | NAP | Pass
N240 | Typical | 130 | GPIO_3P3_VOL_111 | 2.7 | 0.22384 | 0.4 | NAP | Pass
N240 | Typical | 130 | GPIO_3P3_VOL_111 | 1.89 | 0.22384 | 0.4 | NAP | Pass
N240 | Typical | 130 | GPIO_3P3_VOL_111 | 1.8 | 0.22385 | 0.4 | NAP | Pass
N240 | Typical | 130 | GPIO_3P3_VOL_111 | 1.71 | 0.22387 | 0.4 | NAP | Pass
N240 | Typical | 130 | GPIO_3P3_VIH_HYST1 | 2.7 | 1.52 | 1.89 | NAP | Pass
N240 | Typical | 130 | GPIO_3P3_VIL_HYST1 | 2.7 | 1.14 | NAP | 0.81 | Pass
N240 | Typical | 130 | GPIO_3P3_Vh_HYST1 | 2.7 | 0.38 | NAP | 0.135 | Pass
N240 | Typical | 130 | GPIO_3P3_VIH_HYST1 | 1.89 | 1.12 | 1.323 | NAP | Pass
N240 | Typical | 130 | GPIO_3P3_VIL_HYST1 | 1.89 | 0.82 | NAP | 0.567 | Pass
N240 | Typical | 130 | GPIO_3P3_Vh_HYST1 | 1.89 | 0.3 | NAP | 0.0945 | Pass
N240 | Typical | 130 | GPIO_3P3_VIH_HYST1 | 1.8 | 1.08 | 1.26 | NAP | Pass
N240 | Typical | 130 | GPIO_3P3_VIL_HYST1 | 1.8 | 0.78 | NAP | 0.54 | Pass
N240 | Typical | 130 | GPIO_3P3_Vh_HYST1 | 1.8 | 0.3 | NAP | 0.09 | Pass
N240 | Typical | 130 | GPIO_3P3_VIH_HYST1 | 1.71 | 1.04 | 1.197 | NAP | Pass
N240 | Typical | 130 | GPIO_3P3_VIL_HYST1 | 1.71 | 0.74 | NAP | 0.513 | Pass
N240 | Typical | 130 | GPIO_3P3_Vh_HYST1 | 1.71 | 0.3 | NAP | 0.0855 | Pass
N240 | Typical | 130 | GPIO_3P3_VIH_HYST0 | 3.6 | 1.6 | 2.52 | NAP | Pass
N240 | Typical | 130 | GPIO_3P3_VIL_HYST0 | 3.6 | 1.42 | NAP | 1.08 | Pass
N240 | Typical | 130 | GPIO_3P3_Vh_HYST0 | 3.6 | 0.18 | NAP | NAP | Pass
N240 | Typical | 130 | GPIO_3P3_VIH_HYST0 | 2.7 | 1.32 | 1.89 | NAP | Pass
N240 | Typical | 130 | GPIO_3P3_VIL_HYST0 | 2.7 | 1.14 | NAP | 0.81 | Pass
N240 | Typical | 130 | GPIO_3P3_Vh_HYST0 | 2.7 | 0.18 | NAP | NAP | Pass
N240 | Typical | 130 | GPIO_3P3_VIH_HYST0 | 1.89 | 1 | 1.323 | NAP | Pass
N240 | Typical | 130 | GPIO_3P3_VIL_HYST0 | 1.89 | 0.82 | NAP | 0.567 | Pass
N240 | Typical | 130 | GPIO_3P3_Vh_HYST0 | 1.89 | 0.18 | NAP | NAP | Pass
N240 | Typical | 130 | GPIO_3P3_VIH_HYST0 | 1.8 | 0.96 | 1.26 | NAP | Pass
N240 | Typical | 130 | GPIO_3P3_VIL_HYST0 | 1.8 | 0.78 | NAP | 0.54 | Pass
N240 | Typical | 130 | GPIO_3P3_Vh_HYST0 | 1.8 | 0.18 | NAP | NAP | Pass
N240 | Typical | 130 | GPIO_3P3_VIH_HYST0 | 1.71 | 0.92 | 1.197 | NAP | Pass
N240 | Typical | 130 | GPIO_3P3_VIL_HYST0 | 1.71 | 0.74 | NAP | 0.513 | Pass
N240 | Typical | 130 | GPIO_3P3_Vh_HYST0 | 1.71 | 0.18 | NAP | NAP | Pass
N240 | Typical | 130 | GPIO_3P3_RPU | 3.6 | 64429.86 | 100000 | 25000 | Pass
N240 | Typical | 130 | GPIO_3P3_RPU | 2.7 | 64406.5 | 100000 | 25000 | Pass
N240 | Typical | 130 | GPIO_3P3_RPU | 1.89 | 64416.01 | 100000 | 25000 | Pass
N240 | Typical | 130 | GPIO_3P3_RPU | 1.8 | 64423.23 | 100000 | 25000 | Pass
N240 | Typical | 130 | GPIO_3P3_RPU | 1.71 | 64440.24 | 100000 | 25000 | Pass
N240 | Typical | 130 | GPIO_3P3_RPD | 3.6 | 63817.06 | 100000 | 25000 | Pass
N240 | Typical | 130 | GPIO_3P3_RPD | 2.7 | 63809.57 | 100000 | 25000 | Pass
N240 | Typical | 130 | GPIO_3P3_RPD | 1.89 | 63803.34 | 100000 | 25000 | Pass
N240 | Typical | 130 | GPIO_3P3_RPD | 1.8 | 63803.55 | 100000 | 25000 | Pass
N240 | Typical | 130 | GPIO_3P3_RPD | 1.71 | 63802.69 | 100000 | 25000 | Pass
N240 | Typical | 25 | GPIO_1P8_VOH_000 | 1.89 | 2.3809 | 0.4 | NAP | Fail
N240 | Typical | 25 | GPIO_1P8_VOH_000 | 1.8 | 2.291 | 0.4 | NAP | Fail
N240 | Typical | 25 | GPIO_1P8_VOH_000 | 1.71 | 2.2011 | 0.4 | NAP | Fail
N240 | Typical | 25 | GPIO_1P8_VOH_001 | 1.89 | 2.4378 | 0.4 | NAP | Fail
N240 | Typical | 25 | GPIO_1P8_VOH_001 | 1.8 | 2.3479 | 0.4 | NAP | Fail
N240 | Typical | 25 | GPIO_1P8_VOH_001 | 1.71 | 2.258 | 0.4 | NAP | Fail
N240 | Typical | 25 | GPIO_1P8_VOH_010 | 1.89 | 2.4812 | 0.4 | NAP | Fail
N240 | Typical | 25 | GPIO_1P8_VOH_010 | 1.8 | 2.3913 | 0.4 | NAP | Fail
N240 | Typical | 25 | GPIO_1P8_VOH_010 | 1.71 | 2.3014 | 0.4 | NAP | Fail
N240 | Typical | 25 | GPIO_1P8_VOH_011 | 1.89 | 2.0666 | 0.4 | NAP | Fail
N240 | Typical | 25 | GPIO_1P8_VOH_011 | 1.8 | 1.9782 | 0.4 | NAP | Fail
N240 | Typical | 25 | GPIO_1P8_VOH_011 | 1.71 | 1.8901 | 0.4 | NAP | Fail
N240 | Typical | 25 | GPIO_1P8_VOH_100 | 1.89 | 2.0053 | 0.4 | NAP | Fail
N240 | Typical | 25 | GPIO_1P8_VOH_100 | 1.8 | 1.9163 | 0.4 | NAP | Fail
N240 | Typical | 25 | GPIO_1P8_VOH_100 | 1.71 | 1.8276 | 0.4 | NAP | Fail
N240 | Typical | 25 | GPIO_1P8_VOH_101 | 1.89 | 2.5747 | 0.4 | NAP | Fail
N240 | Typical | 25 | GPIO_1P8_VOH_101 | 1.8 | 2.4848 | 0.4 | NAP | Fail
N240 | Typical | 25 | GPIO_1P8_VOH_101 | 1.71 | 2.395 | 0.4 | NAP | Fail
N240 | Typical | 25 | GPIO_1P8_VOH_110 | 1.89 | 0.21585 | 0.4 | NAP | Pass
N240 | Typical | 25 | GPIO_1P8_VOH_110 | 1.8 | 0.21857 | 0.4 | NAP | Pass
N240 | Typical | 25 | GPIO_1P8_VOH_110 | 1.71 | 0.22176 | 0.4 | NAP | Pass
N240 | Typical | 25 | GPIO_1P8_VOH_111 | 1.89 | 0.21784 | 0.4 | NAP | Pass
N240 | Typical | 25 | GPIO_1P8_VOH_111 | 1.8 | 0.22054 | 0.4 | NAP | Pass
N240 | Typical | 25 | GPIO_1P8_VOH_111 | 1.71 | 0.22373 | 0.4 | NAP | Pass
N240 | Typical | 25 | GPIO_1P8_VOL_000 | 1.89 | 0.16482 | 0.4 | NAP | Pass
N240 | Typical | 25 | GPIO_1P8_VOL_000 | 1.8 | 0.16659 | 0.4 | NAP | Pass
N240 | Typical | 25 | GPIO_1P8_VOL_000 | 1.71 | 0.16877 | 0.4 | NAP | Pass
N240 | Typical | 25 | GPIO_1P8_VOL_001 | 1.89 | 0.17031 | 0.4 | NAP | Pass
N240 | Typical | 25 | GPIO_1P8_VOL_001 | 1.8 | 0.17207 | 0.4 | NAP | Pass
N240 | Typical | 25 | GPIO_1P8_VOL_001 | 1.71 | 0.17424 | 0.4 | NAP | Pass
N240 | Typical | 25 | GPIO_1P8_VOL_010 | 1.89 | 0.17185 | 0.4 | NAP | Pass
N240 | Typical | 25 | GPIO_1P8_VOL_010 | 1.8 | 0.17359 | 0.4 | NAP | Pass
N240 | Typical | 25 | GPIO_1P8_VOL_010 | 1.71 | 0.17575 | 0.4 | NAP | Pass
N240 | Typical | 25 | GPIO_1P8_VOL_011 | 1.89 | 1.0293 | 0.4 | NAP | Fail
N240 | Typical | 25 | GPIO_1P8_VOL_011 | 1.8 | 0.98811 | 0.4 | NAP | Fail
N240 | Typical | 25 | GPIO_1P8_VOL_011 | 1.71 | 0.94789 | 0.4 | NAP | Fail
N240 | Typical | 25 | GPIO_1P8_VOL_100 | 1.89 | 1.1057 | 0.4 | NAP | Fail
N240 | Typical | 25 | GPIO_1P8_VOL_100 | 1.8 | 1.0669 | 0.4 | NAP | Fail
N240 | Typical | 25 | GPIO_1P8_VOL_100 | 1.71 | 1.0302 | 0.4 | NAP | Fail
N240 | Typical | 25 | GPIO_1P8_VOL_101 | 1.89 | 1.0949 | 0.4 | NAP | Fail
N240 | Typical | 25 | GPIO_1P8_VOL_101 | 1.8 | 1.0509 | 0.4 | NAP | Fail
N240 | Typical | 25 | GPIO_1P8_VOL_101 | 1.71 | 1.0077 | 0.4 | NAP | Fail
N240 | Typical | 25 | GPIO_1P8_VOL_110 | 1.89 | 1.1698 | 0.4 | NAP | Fail
N240 | Typical | 25 | GPIO_1P8_VOL_110 | 1.8 | 1.1339 | 0.4 | NAP | Fail
N240 | Typical | 25 | GPIO_1P8_VOL_110 | 1.71 | 1.1008 | 0.4 | NAP | Fail
N240 | Typical | 25 | GPIO_1P8_VOL_111 | 1.89 | 1.1528 | 0.4 | NAP | Fail
N240 | Typical | 25 | GPIO_1P8_VOL_111 | 1.8 | 1.1105 | 0.4 | NAP | Fail
N240 | Typical | 25 | GPIO_1P8_VOL_111 | 1.71 | 1.0688 | 0.4 | NAP | Fail
N240 | Typical | 25 | GPIO_1P8_VIH_HYST1 | 1.89 | 1.2 | 1.323 | NAP | Pass
N240 | Typical | 25 | GPIO_1P8_VIL_HYST1 | 1.89 | 0.82 | NAP | 0.567 | Pass
N240 | Typical | 25 | GPIO_1P8_Vh_HYST1 | 1.89 | 0.38 | NAP | 0.0945 | Pass
N240 | Typical | 25 | GPIO_1P8_VIH_HYST1 | 1.8 | 1.16 | 1.26 | NAP | Pass
N240 | Typical | 25 | GPIO_1P8_VIL_HYST1 | 1.8 | 0.78 | NAP | 0.54 | Pass
N240 | Typical | 25 | GPIO_1P8_Vh_HYST1 | 1.8 | 0.38 | NAP | 0.09 | Pass
N240 | Typical | 25 | GPIO_1P8_VIH_HYST1 | 1.71 | 1.1 | 1.197 | NAP | Pass
N240 | Typical | 25 | GPIO_1P8_VIL_HYST1 | 1.71 | 0.74 | NAP | 0.513 | Pass
N240 | Typical | 25 | GPIO_1P8_Vh_HYST1 | 1.71 | 0.36 | NAP | 0.0855 | Pass
N240 | Typical | 25 | GPIO_1P8_VIH_HYST0 | 1.89 | 1 | 1.323 | NAP | Pass
N240 | Typical | 25 | GPIO_1P8_VIL_HYST0 | 1.89 | 0.82 | NAP | 0.567 | Pass
N240 | Typical | 25 | GPIO_1P8_Vh_HYST0 | 1.89 | 0.18 | NAP | NAP | Pass
N240 | Typical | 25 | GPIO_1P8_VIH_HYST0 | 1.8 | 0.96 | 1.26 | NAP | Pass
N240 | Typical | 25 | GPIO_1P8_VIL_HYST0 | 1.8 | 0.78 | NAP | 0.54 | Pass
N240 | Typical | 25 | GPIO_1P8_Vh_HYST0 | 1.8 | 0.18 | NAP | NAP | Pass
N240 | Typical | 25 | GPIO_1P8_VIH_HYST0 | 1.71 | 0.92 | 1.197 | NAP | Pass
N240 | Typical | 25 | GPIO_1P8_VIL_HYST0 | 1.71 | 0.74 | NAP | 0.513 | Pass
N240 | Typical | 25 | GPIO_1P8_Vh_HYST0 | 1.71 | 0.18 | NAP | NAP | Pass
N240 | Typical | 25 | GPIO_1P8_RPU | 1.89 | 5217172000 | 100000 | 25000 | Fail
N240 | Typical | 25 | GPIO_1P8_RPU | 1.8 | 3708361000 | 100000 | 25000 | Fail
N240 | Typical | 25 | GPIO_1P8_RPU | 1.71 | 4084812000 | 100000 | 25000 | Fail
N240 | Typical | 25 | GPIO_1P8_RPD | 1.89 | 4373967000 | 100000 | 25000 | Fail
N240 | Typical | 25 | GPIO_1P8_RPD | 1.8 | 4436534000 | 100000 | 25000 | Fail
N240 | Typical | 25 | GPIO_1P8_RPD | 1.71 | 4313143000 | 100000 | 25000 | Fail
N240 | Typical | 25 | GPIO_3P3_VOH_000 | 3.6 | 0.21255 | 0.4 | NAP | Pass
N240 | Typical | 25 | GPIO_3P3_VOH_000 | 2.7 | 0.21265 | 0.4 | NAP | Pass
N240 | Typical | 25 | GPIO_3P3_VOH_000 | 1.89 | 0.21279 | 0.4 | NAP | Pass
N240 | Typical | 25 | GPIO_3P3_VOH_000 | 1.8 | 0.21286 | 0.4 | NAP | Pass
N240 | Typical | 25 | GPIO_3P3_VOH_000 | 1.71 | 0.21499 | 0.4 | NAP | Pass
N240 | Typical | 25 | GPIO_3P3_VOH_001 | 3.6 | 0.21331 | 0.4 | NAP | Pass
N240 | Typical | 25 | GPIO_3P3_VOH_001 | 2.7 | 0.2134 | 0.4 | NAP | Pass
N240 | Typical | 25 | GPIO_3P3_VOH_001 | 1.89 | 0.21351 | 0.4 | NAP | Pass
N240 | Typical | 25 | GPIO_3P3_VOH_001 | 1.8 | 0.21359 | 0.4 | NAP | Pass
N240 | Typical | 25 | GPIO_3P3_VOH_001 | 1.71 | 0.21567 | 0.4 | NAP | Pass
N240 | Typical | 25 | GPIO_3P3_VOH_010 | 3.6 | 0.20976 | 0.4 | NAP | Pass
N240 | Typical | 25 | GPIO_3P3_VOH_010 | 2.7 | 0.20984 | 0.4 | NAP | Pass
N240 | Typical | 25 | GPIO_3P3_VOH_010 | 1.89 | 0.20995 | 0.4 | NAP | Pass
N240 | Typical | 25 | GPIO_3P3_VOH_010 | 1.8 | 0.21004 | 0.4 | NAP | Pass
N240 | Typical | 25 | GPIO_3P3_VOH_010 | 1.71 | 0.21201 | 0.4 | NAP | Pass
N240 | Typical | 25 | GPIO_3P3_VOH_011 | 3.6 | 0.7779 | 0.4 | NAP | Fail
N240 | Typical | 25 | GPIO_3P3_VOH_011 | 2.7 | 0.80151 | 0.4 | NAP | Fail
N240 | Typical | 25 | GPIO_3P3_VOH_011 | 1.89 | 0.87715 | 0.4 | NAP | Fail
N240 | Typical | 25 | GPIO_3P3_VOH_011 | 1.8 | 0.89484 | 0.4 | NAP | Fail
N240 | Typical | 25 | GPIO_3P3_VOH_011 | 1.71 | 0.91691 | 0.4 | NAP | Fail
N240 | Typical | 25 | GPIO_3P3_VOH_100 | 3.6 | 0.23973 | 0.4 | NAP | Pass
N240 | Typical | 25 | GPIO_3P3_VOH_100 | 2.7 | 0.24506 | 0.4 | NAP | Pass
N240 | Typical | 25 | GPIO_3P3_VOH_100 | 1.89 | 0.26145 | 0.4 | NAP | Pass
N240 | Typical | 25 | GPIO_3P3_VOH_100 | 1.8 | 0.26489 | 0.4 | NAP | Pass
N240 | Typical | 25 | GPIO_3P3_VOH_100 | 1.71 | 0.26895 | 0.4 | NAP | Pass
N240 | Typical | 25 | GPIO_3P3_VOH_110 | 3.6 | 4.1194 | 0.4 | NAP | Fail
N240 | Typical | 25 | GPIO_3P3_VOH_110 | 2.7 | 3.2195 | 0.4 | NAP | Fail
N240 | Typical | 25 | GPIO_3P3_VOH_110 | 1.89 | 2.4095 | 0.4 | NAP | Fail
N240 | Typical | 25 | GPIO_3P3_VOH_110 | 1.8 | 2.3195 | 0.4 | NAP | Fail
N240 | Typical | 25 | GPIO_3P3_VOH_110 | 1.71 | 2.2295 | 0.4 | NAP | Fail
N240 | Typical | 25 | GPIO_3P3_VOH_111 | 3.6 | 3.88 | 0.4 | NAP | Fail
N240 | Typical | 25 | GPIO_3P3_VOH_111 | 2.7 | 2.98 | 0.4 | NAP | Fail
N240 | Typical | 25 | GPIO_3P3_VOH_111 | 1.89 | 2.17 | 0.4 | NAP | Fail
N240 | Typical | 25 | GPIO_3P3_VOH_111 | 1.8 | 2.08 | 0.4 | NAP | Fail
N240 | Typical | 25 | GPIO_3P3_VOH_111 | 1.71 | 1.9899 | 0.4 | NAP | Fail
N240 | Typical | 25 | GPIO_3P3_VOL_001 | 3.6 | 4.1589 | 0.4 | NAP | Fail
N240 | Typical | 25 | GPIO_3P3_VOL_001 | 2.7 | 3.2589 | 0.4 | NAP | Fail
N240 | Typical | 25 | GPIO_3P3_VOL_001 | 1.89 | 2.449 | 0.4 | NAP | Fail
N240 | Typical | 25 | GPIO_3P3_VOL_001 | 1.8 | 2.3589 | 0.4 | NAP | Fail
N240 | Typical | 25 | GPIO_3P3_VOL_001 | 1.71 | 2.2689 | 0.4 | NAP | Fail
N240 | Typical | 25 | GPIO_3P3_VOL_010 | 3.6 | 4.08 | 0.4 | NAP | Fail
N240 | Typical | 25 | GPIO_3P3_VOL_010 | 2.7 | 3.1801 | 0.4 | NAP | Fail
N240 | Typical | 25 | GPIO_3P3_VOL_010 | 1.89 | 2.3703 | 0.4 | NAP | Fail
N240 | Typical | 25 | GPIO_3P3_VOL_010 | 1.8 | 2.2803 | 0.4 | NAP | Fail
N240 | Typical | 25 | GPIO_3P3_VOL_010 | 1.71 | 2.1915 | 0.4 | NAP | Fail
N240 | Typical | 25 | GPIO_3P3_VOL_011 | 3.6 | 3.8074 | 0.4 | NAP | Fail
N240 | Typical | 25 | GPIO_3P3_VOL_011 | 2.7 | 2.9075 | 0.4 | NAP | Fail
N240 | Typical | 25 | GPIO_3P3_VOL_011 | 1.89 | 2.0976 | 0.4 | NAP | Fail
N240 | Typical | 25 | GPIO_3P3_VOL_011 | 1.8 | 2.0077 | 0.4 | NAP | Fail
N240 | Typical | 25 | GPIO_3P3_VOL_011 | 1.71 | 1.9194 | 0.4 | NAP | Fail
N240 | Typical | 25 | GPIO_3P3_VOL_100 | 3.6 | 3.7521 | 0.4 | NAP | Fail
N240 | Typical | 25 | GPIO_3P3_VOL_100 | 2.7 | 2.8522 | 0.4 | NAP | Fail
N240 | Typical | 25 | GPIO_3P3_VOL_100 | 1.89 | 2.0423 | 0.4 | NAP | Fail
N240 | Typical | 25 | GPIO_3P3_VOL_100 | 1.8 | 1.9524 | 0.4 | NAP | Fail
N240 | Typical | 25 | GPIO_3P3_VOL_100 | 1.71 | 1.8636 | 0.4 | NAP | Fail
N240 | Typical | 25 | GPIO_3P3_VOL_101 | 3.6 | 0.52876 | 0.4 | NAP | Fail
N240 | Typical | 25 | GPIO_3P3_VOL_101 | 2.7 | 0.52874 | 0.4 | NAP | Fail
N240 | Typical | 25 | GPIO_3P3_VOL_101 | 1.89 | 0.52874 | 0.4 | NAP | Fail
N240 | Typical | 25 | GPIO_3P3_VOL_101 | 1.8 | 0.52872 | 0.4 | NAP | Fail
N240 | Typical | 25 | GPIO_3P3_VOL_101 | 1.71 | 0.52872 | 0.4 | NAP | Fail
N240 | Typical | 25 | GPIO_3P3_VOL_110 | 3.6 | 0.24777 | 0.4 | NAP | Pass
N240 | Typical | 25 | GPIO_3P3_VOL_110 | 2.7 | 0.24777 | 0.4 | NAP | Pass
N240 | Typical | 25 | GPIO_3P3_VOL_110 | 1.89 | 0.24776 | 0.4 | NAP | Pass
N240 | Typical | 25 | GPIO_3P3_VOL_110 | 1.8 | 0.24776 | 0.4 | NAP | Pass
N240 | Typical | 25 | GPIO_3P3_VOL_110 | 1.71 | 0.24775 | 0.4 | NAP | Pass
N240 | Typical | 25 | GPIO_3P3_VOL_111 | 3.6 | 0.1857 | 0.4 | NAP | Pass
N240 | Typical | 25 | GPIO_3P3_VOL_111 | 2.7 | 0.18569 | 0.4 | NAP | Pass
N240 | Typical | 25 | GPIO_3P3_VOL_111 | 1.89 | 0.18569 | 0.4 | NAP | Pass
N240 | Typical | 25 | GPIO_3P3_VOL_111 | 1.8 | 0.18568 | 0.4 | NAP | Pass
N240 | Typical | 25 | GPIO_3P3_VOL_111 | 1.71 | 0.18568 | 0.4 | NAP | Pass
N240 | Typical | 25 | GPIO_3P3_VIH_HYST1 | 2.7 | 1.5 | 1.89 | NAP | Pass
N240 | Typical | 25 | GPIO_3P3_VIL_HYST1 | 2.7 | 1.12 | NAP | 0.81 | Pass
N240 | Typical | 25 | GPIO_3P3_Vh_HYST1 | 2.7 | 0.38 | NAP | 0.135 | Pass
N240 | Typical | 25 | GPIO_3P3_VIH_HYST1 | 1.89 | 1.12 | 1.323 | NAP | Pass
N240 | Typical | 25 | GPIO_3P3_VIL_HYST1 | 1.89 | 0.82 | NAP | 0.567 | Pass
N240 | Typical | 25 | GPIO_3P3_Vh_HYST1 | 1.89 | 0.3 | NAP | 0.0945 | Pass
N240 | Typical | 25 | GPIO_3P3_VIH_HYST1 | 1.8 | 1.08 | 1.26 | NAP | Pass
N240 | Typical | 25 | GPIO_3P3_VIL_HYST1 | 1.8 | 0.78 | NAP | 0.54 | Pass
N240 | Typical | 25 | GPIO_3P3_Vh_HYST1 | 1.8 | 0.3 | NAP | 0.09 | Pass
N240 | Typical | 25 | GPIO_3P3_VIH_HYST1 | 1.71 | 1.04 | 1.197 | NAP | Pass
N240 | Typical | 25 | GPIO_3P3_VIL_HYST1 | 1.71 | 0.74 | NAP | 0.513 | Pass
N240 | Typical | 25 | GPIO_3P3_Vh_HYST1 | 1.71 | 0.3 | NAP | 0.0855 | Pass
N240 | Typical | 25 | GPIO_3P3_VIH_HYST0 | 3.6 | 1.52 | 2.52 | NAP | Pass
N240 | Typical | 25 | GPIO_3P3_VIL_HYST0 | 3.6 | 1.34 | NAP | 1.08 | Pass
N240 | Typical | 25 | GPIO_3P3_Vh_HYST0 | 3.6 | 0.18 | NAP | NAP | Pass
N240 | Typical | 25 | GPIO_3P3_VIH_HYST0 | 2.7 | 1.3 | 1.89 | NAP | Pass
N240 | Typical | 25 | GPIO_3P3_VIL_HYST0 | 2.7 | 1.12 | NAP | 0.81 | Pass
N240 | Typical | 25 | GPIO_3P3_Vh_HYST0 | 2.7 | 0.18 | NAP | NAP | Pass
N240 | Typical | 25 | GPIO_3P3_VIH_HYST0 | 1.89 | 1 | 1.323 | NAP | Pass
N240 | Typical | 25 | GPIO_3P3_VIL_HYST0 | 1.89 | 0.82 | NAP | 0.567 | Pass
N240 | Typical | 25 | GPIO_3P3_Vh_HYST0 | 1.89 | 0.18 | NAP | NAP | Pass
N240 | Typical | 25 | GPIO_3P3_VIH_HYST0 | 1.8 | 0.96 | 1.26 | NAP | Pass
N240 | Typical | 25 | GPIO_3P3_VIL_HYST0 | 1.8 | 0.78 | NAP | 0.54 | Pass
N240 | Typical | 25 | GPIO_3P3_Vh_HYST0 | 1.8 | 0.18 | NAP | NAP | Pass
N240 | Typical | 25 | GPIO_3P3_VIH_HYST0 | 1.71 | 0.92 | 1.197 | NAP | Pass
N240 | Typical | 25 | GPIO_3P3_VIL_HYST0 | 1.71 | 0.74 | NAP | 0.513 | Pass
N240 | Typical | 25 | GPIO_3P3_Vh_HYST0 | 1.71 | 0.18 | NAP | NAP | Pass
N240 | Typical | 25 | GPIO_3P3_RPU | 3.6 | 63446.9 | 100000 | 25000 | Pass
N240 | Typical | 25 | GPIO_3P3_RPU | 2.7 | 63419.09 | 100000 | 25000 | Pass
N240 | Typical | 25 | GPIO_3P3_RPU | 1.89 | 63413.71 | 100000 | 25000 | Pass
N240 | Typical | 25 | GPIO_3P3_RPU | 1.8 | 63416.42 | 100000 | 25000 | Pass
N240 | Typical | 25 | GPIO_3P3_RPU | 1.71 | 63425.7 | 100000 | 25000 | Pass
N240 | Typical | 25 | GPIO_3P3_RPD | 3.6 | 62884.1 | 100000 | 25000 | Pass
N240 | Typical | 25 | GPIO_3P3_RPD | 2.7 | 62884.78 | 100000 | 25000 | Pass
N240 | Typical | 25 | GPIO_3P3_RPD | 1.89 | 62884.18 | 100000 | 25000 | Pass
N240 | Typical | 25 | GPIO_3P3_RPD | 1.8 | 62884.46 | 100000 | 25000 | Pass
N240 | Typical | 25 | GPIO_3P3_RPD | 1.71 | 62885.21 | 100000 | 25000 | Pass
N239 | Typical | -45 | GPIO_1P8_VOH_000 | 1.89 | 2.4291 | 0.4 | NAP | Fail
N239 | Typical | -45 | GPIO_1P8_VOH_000 | 1.8 | 2.3392 | 0.4 | NAP | Fail
N239 | Typical | -45 | GPIO_1P8_VOH_000 | 1.71 | 2.2493 | 0.4 | NAP | Fail
N239 | Typical | -45 | GPIO_1P8_VOH_001 | 1.89 | 2.4812 | 0.4 | NAP | Fail
N239 | Typical | -45 | GPIO_1P8_VOH_001 | 1.8 | 2.3913 | 0.4 | NAP | Fail
N239 | Typical | -45 | GPIO_1P8_VOH_001 | 1.71 | 2.3013 | 0.4 | NAP | Fail
N239 | Typical | -45 | GPIO_1P8_VOH_010 | 1.89 | 2.5222 | 0.4 | NAP | Fail
N239 | Typical | -45 | GPIO_1P8_VOH_010 | 1.8 | 2.4323 | 0.4 | NAP | Fail
N239 | Typical | -45 | GPIO_1P8_VOH_010 | 1.71 | 2.3423 | 0.4 | NAP | Fail
N239 | Typical | -45 | GPIO_1P8_VOH_011 | 1.89 | 2.0488 | 0.4 | NAP | Fail
N239 | Typical | -45 | GPIO_1P8_VOH_011 | 1.8 | 1.9601 | 0.4 | NAP | Fail
N239 | Typical | -45 | GPIO_1P8_VOH_011 | 1.71 | 1.8717 | 0.4 | NAP | Fail
N239 | Typical | -45 | GPIO_1P8_VOH_100 | 1.89 | 1.994 | 0.4 | NAP | Fail
N239 | Typical | -45 | GPIO_1P8_VOH_100 | 1.8 | 1.9048 | 0.4 | NAP | Fail
N239 | Typical | -45 | GPIO_1P8_VOH_100 | 1.71 | 1.8159 | 0.4 | NAP | Fail
N239 | Typical | -45 | GPIO_1P8_VOH_101 | 1.89 | 2.6192 | 0.4 | NAP | Fail
N239 | Typical | -45 | GPIO_1P8_VOH_101 | 1.8 | 2.5292 | 0.4 | NAP | Fail
N239 | Typical | -45 | GPIO_1P8_VOH_101 | 1.71 | 2.4393 | 0.4 | NAP | Fail
N239 | Typical | -45 | GPIO_1P8_VOH_110 | 1.89 | 0.19015 | 0.4 | NAP | Pass
N239 | Typical | -45 | GPIO_1P8_VOH_110 | 1.8 | 0.19221 | 0.4 | NAP | Pass
N239 | Typical | -45 | GPIO_1P8_VOH_110 | 1.71 | 0.19465 | 0.4 | NAP | Pass
N239 | Typical | -45 | GPIO_1P8_VOH_111 | 1.89 | 0.19204 | 0.4 | NAP | Pass
N239 | Typical | -45 | GPIO_1P8_VOH_111 | 1.8 | 0.19409 | 0.4 | NAP | Pass
N239 | Typical | -45 | GPIO_1P8_VOH_111 | 1.71 | 0.19654 | 0.4 | NAP | Pass
N239 | Typical | -45 | GPIO_1P8_VOL_000 | 1.89 | 0.14692 | 0.4 | NAP | Pass
N239 | Typical | -45 | GPIO_1P8_VOL_000 | 1.8 | 0.14835 | 0.4 | NAP | Pass
N239 | Typical | -45 | GPIO_1P8_VOL_000 | 1.71 | 0.15016 | 0.4 | NAP | Pass
N239 | Typical | -45 | GPIO_1P8_VOL_001 | 1.89 | 0.15209 | 0.4 | NAP | Pass
N239 | Typical | -45 | GPIO_1P8_VOL_001 | 1.8 | 0.15349 | 0.4 | NAP | Pass
N239 | Typical | -45 | GPIO_1P8_VOL_001 | 1.71 | 0.15529 | 0.4 | NAP | Pass
N239 | Typical | -45 | GPIO_1P8_VOL_010 | 1.89 | 0.1537 | 0.4 | NAP | Pass
N239 | Typical | -45 | GPIO_1P8_VOL_010 | 1.8 | 0.15511 | 0.4 | NAP | Pass
N239 | Typical | -45 | GPIO_1P8_VOL_010 | 1.71 | 0.1569 | 0.4 | NAP | Pass
N239 | Typical | -45 | GPIO_1P8_VOL_011 | 1.89 | 1.0181 | 0.4 | NAP | Fail
N239 | Typical | -45 | GPIO_1P8_VOL_011 | 1.8 | 0.97693 | 0.4 | NAP | Fail
N239 | Typical | -45 | GPIO_1P8_VOL_011 | 1.71 | 0.93651 | 0.4 | NAP | Fail
N239 | Typical | -45 | GPIO_1P8_VOL_100 | 1.89 | 1.0802 | 0.4 | NAP | Fail
N239 | Typical | -45 | GPIO_1P8_VOL_100 | 1.8 | 1.0419 | 0.4 | NAP | Fail
N239 | Typical | -45 | GPIO_1P8_VOL_100 | 1.71 | 1.0057 | 0.4 | NAP | Fail
N239 | Typical | -45 | GPIO_1P8_VOL_101 | 1.89 | 1.0781 | 0.4 | NAP | Fail
N239 | Typical | -45 | GPIO_1P8_VOL_101 | 1.8 | 1.0342 | 0.4 | NAP | Fail
N239 | Typical | -45 | GPIO_1P8_VOL_101 | 1.71 | 0.99207 | 0.4 | NAP | Fail
N239 | Typical | -45 | GPIO_1P8_VOL_110 | 1.89 | 1.1342 | 0.4 | NAP | Fail
N239 | Typical | -45 | GPIO_1P8_VOL_110 | 1.8 | 1.0983 | 0.4 | NAP | Fail
N239 | Typical | -45 | GPIO_1P8_VOL_110 | 1.71 | 1.0653 | 0.4 | NAP | Fail
N239 | Typical | -45 | GPIO_1P8_VOL_111 | 1.89 | 1.1303 | 0.4 | NAP | Fail
N239 | Typical | -45 | GPIO_1P8_VOL_111 | 1.8 | 1.0877 | 0.4 | NAP | Fail
N239 | Typical | -45 | GPIO_1P8_VOL_111 | 1.71 | 1.0457 | 0.4 | NAP | Fail
N239 | Typical | -45 | GPIO_1P8_VIH_HYST1 | 1.89 | 1.2 | 1.323 | NAP | Pass
N239 | Typical | -45 | GPIO_1P8_VIL_HYST1 | 1.89 | 0.84 | NAP | 0.567 | Pass
N239 | Typical | -45 | GPIO_1P8_Vh_HYST1 | 1.89 | 0.36 | NAP | 0.0945 | Pass
N239 | Typical | -45 | GPIO_1P8_VIL_HYST1 | 1.8 | 0.8 | NAP | 0.54 | Pass
N239 | Typical | -45 | GPIO_1P8_Vh_HYST1 | 1.8 | 0.26 | NAP | 0.09 | Pass
N239 | Typical | -45 | GPIO_1P8_VIH_HYST1 | 1.71 | 1.1 | 1.197 | NAP | Pass
N239 | Typical | -45 | GPIO_1P8_VIL_HYST1 | 1.71 | 0.76 | NAP | 0.513 | Pass
N239 | Typical | -45 | GPIO_1P8_Vh_HYST1 | 1.71 | 0.34 | NAP | 0.0855 | Pass
N239 | Typical | -45 | GPIO_1P8_VIH_HYST0 | 1.89 | 1.02 | 1.323 | NAP | Pass
N239 | Typical | -45 | GPIO_1P8_VIL_HYST0 | 1.89 | 0.84 | NAP | 0.567 | Pass
N239 | Typical | -45 | GPIO_1P8_Vh_HYST0 | 1.89 | 0.18 | NAP | NAP | Pass
N239 | Typical | -45 | GPIO_1P8_VIH_HYST0 | 1.8 | 0.98 | 1.26 | NAP | Pass
N239 | Typical | -45 | GPIO_1P8_VIL_HYST0 | 1.8 | 0.8 | NAP | 0.54 | Pass
N239 | Typical | -45 | GPIO_1P8_Vh_HYST0 | 1.8 | 0.18 | NAP | NAP | Pass
N239 | Typical | -45 | GPIO_1P8_VIH_HYST0 | 1.71 | 0.94 | 1.197 | NAP | Pass
N239 | Typical | -45 | GPIO_1P8_VIL_HYST0 | 1.71 | 0.76 | NAP | 0.513 | Pass
N239 | Typical | -45 | GPIO_1P8_Vh_HYST0 | 1.71 | 0.18 | NAP | NAP | Pass
N239 | Typical | -45 | GPIO_1P8_RPU | 1.89 | 8140388000 | 100000 | 25000 | Fail
N239 | Typical | -45 | GPIO_1P8_RPU | 1.8 | 5524969000 | 100000 | 25000 | Fail
N239 | Typical | -45 | GPIO_1P8_RPU | 1.71 | 5254406000 | 100000 | 25000 | Fail
N239 | Typical | -45 | GPIO_1P8_RPD | 1.89 | 6611767000 | 100000 | 25000 | Fail
N239 | Typical | -45 | GPIO_1P8_RPD | 1.8 | 5974918000 | 100000 | 25000 | Fail
N239 | Typical | -45 | GPIO_1P8_RPD | 1.71 | 5974918000 | 100000 | 25000 | Fail
N239 | Typical | -45 | GPIO_3P3_VOH_000 | 3.6 | 0.18706 | 0.4 | NAP | Pass
N239 | Typical | -45 | GPIO_3P3_VOH_000 | 2.7 | 0.18738 | 0.4 | NAP | Pass
N239 | Typical | -45 | GPIO_3P3_VOH_000 | 1.89 | 0.18795 | 0.4 | NAP | Pass
N239 | Typical | -45 | GPIO_3P3_VOH_000 | 1.8 | 0.18802 | 0.4 | NAP | Pass
N239 | Typical | -45 | GPIO_3P3_VOH_000 | 1.71 | 0.1883 | 0.4 | NAP | Pass
N239 | Typical | -45 | GPIO_3P3_VOH_001 | 3.6 | 0.18779 | 0.4 | NAP | Pass
N239 | Typical | -45 | GPIO_3P3_VOH_001 | 2.7 | 0.18811 | 0.4 | NAP | Pass
N239 | Typical | -45 | GPIO_3P3_VOH_001 | 1.89 | 0.18864 | 0.4 | NAP | Pass
N239 | Typical | -45 | GPIO_3P3_VOH_001 | 1.8 | 0.18875 | 0.4 | NAP | Pass
N239 | Typical | -45 | GPIO_3P3_VOH_001 | 1.71 | 0.18901 | 0.4 | NAP | Pass
N239 | Typical | -45 | GPIO_3P3_VOH_010 | 3.6 | 0.1845 | 0.4 | NAP | Pass
N239 | Typical | -45 | GPIO_3P3_VOH_010 | 2.7 | 0.1848 | 0.4 | NAP | Pass
N239 | Typical | -45 | GPIO_3P3_VOH_010 | 1.89 | 0.18529 | 0.4 | NAP | Pass
N239 | Typical | -45 | GPIO_3P3_VOH_010 | 1.8 | 0.18539 | 0.4 | NAP | Pass
N239 | Typical | -45 | GPIO_3P3_VOH_010 | 1.71 | 0.18567 | 0.4 | NAP | Pass
N239 | Typical | -45 | GPIO_3P3_VOH_011 | 3.6 | 0.69523 | 0.4 | NAP | Fail
N239 | Typical | -45 | GPIO_3P3_VOH_011 | 2.7 | 0.70902 | 0.4 | NAP | Fail
N239 | Typical | -45 | GPIO_3P3_VOH_011 | 1.89 | 0.76274 | 0.4 | NAP | Fail
N239 | Typical | -45 | GPIO_3P3_VOH_011 | 1.8 | 0.77574 | 0.4 | NAP | Fail
N239 | Typical | -45 | GPIO_3P3_VOH_011 | 1.71 | 0.79211 | 0.4 | NAP | Fail
N239 | Typical | -45 | GPIO_3P3_VOH_100 | 3.6 | 0.21573 | 0.4 | NAP | Pass
N239 | Typical | -45 | GPIO_3P3_VOH_100 | 2.7 | 0.21853 | 0.4 | NAP | Pass
N239 | Typical | -45 | GPIO_3P3_VOH_100 | 1.89 | 0.23009 | 0.4 | NAP | Pass
N239 | Typical | -45 | GPIO_3P3_VOH_100 | 1.8 | 0.23265 | 0.4 | NAP | Pass
N239 | Typical | -45 | GPIO_3P3_VOH_100 | 1.71 | 0.23573 | 0.4 | NAP | Pass
N239 | Typical | -45 | GPIO_3P3_VOH_110 | 3.6 | 4.1104 | 0.4 | NAP | Fail
N239 | Typical | -45 | GPIO_3P3_VOH_110 | 2.7 | 3.2104 | 0.4 | NAP | Fail
N239 | Typical | -45 | GPIO_3P3_VOH_110 | 1.89 | 2.4004 | 0.4 | NAP | Fail
N239 | Typical | -45 | GPIO_3P3_VOH_110 | 1.8 | 2.3104 | 0.4 | NAP | Fail
N239 | Typical | -45 | GPIO_3P3_VOH_110 | 1.71 | 2.2204 | 0.4 | NAP | Fail
N239 | Typical | -45 | GPIO_3P3_VOH_111 | 3.6 | 3.8521 | 0.4 | NAP | Fail
N239 | Typical | -45 | GPIO_3P3_VOH_111 | 2.7 | 2.9521 | 0.4 | NAP | Fail
N239 | Typical | -45 | GPIO_3P3_VOH_111 | 1.89 | 2.1421 | 0.4 | NAP | Fail
N239 | Typical | -45 | GPIO_3P3_VOH_111 | 1.8 | 2.0521 | 0.4 | NAP | Fail
N239 | Typical | -45 | GPIO_3P3_VOH_111 | 1.71 | 1.9621 | 0.4 | NAP | Fail
N239 | Typical | -45 | GPIO_3P3_VOL_001 | 3.6 | 4.1825 | 0.4 | NAP | Fail
N239 | Typical | -45 | GPIO_3P3_VOL_001 | 2.7 | 3.2826 | 0.4 | NAP | Fail
N239 | Typical | -45 | GPIO_3P3_VOL_001 | 1.89 | 2.4726 | 0.4 | NAP | Fail
N239 | Typical | -45 | GPIO_3P3_VOL_001 | 1.8 | 2.3826 | 0.4 | NAP | Fail
N239 | Typical | -45 | GPIO_3P3_VOL_001 | 1.71 | 2.2927 | 0.4 | NAP | Fail
N239 | Typical | -45 | GPIO_3P3_VOL_010 | 3.6 | 4.0829 | 0.4 | NAP | Fail
N239 | Typical | -45 | GPIO_3P3_VOL_010 | 2.7 | 3.1833 | 0.4 | NAP | Fail
N239 | Typical | -45 | GPIO_3P3_VOL_010 | 1.89 | 2.3738 | 0.4 | NAP | Fail
N239 | Typical | -45 | GPIO_3P3_VOL_010 | 1.8 | 2.2838 | 0.4 | NAP | Fail
N239 | Typical | -45 | GPIO_3P3_VOL_010 | 1.71 | 2.1941 | 0.4 | NAP | Fail
N239 | Typical | -45 | GPIO_3P3_VOL_011 | 3.6 | 3.7833 | 0.4 | NAP | Fail
N239 | Typical | -45 | GPIO_3P3_VOL_011 | 2.7 | 2.8837 | 0.4 | NAP | Fail
N239 | Typical | -45 | GPIO_3P3_VOL_011 | 1.89 | 2.0742 | 0.4 | NAP | Fail
N239 | Typical | -45 | GPIO_3P3_VOL_011 | 1.8 | 1.9843 | 0.4 | NAP | Fail
N239 | Typical | -45 | GPIO_3P3_VOL_011 | 1.71 | 1.8945 | 0.4 | NAP | Fail
N239 | Typical | -45 | GPIO_3P3_VOL_100 | 3.6 | 3.7348 | 0.4 | NAP | Fail
N239 | Typical | -45 | GPIO_3P3_VOL_100 | 2.7 | 2.835 | 0.4 | NAP | Fail
N239 | Typical | -45 | GPIO_3P3_VOL_100 | 1.89 | 2.0254 | 0.4 | NAP | Fail
N239 | Typical | -45 | GPIO_3P3_VOL_100 | 1.8 | 1.9355 | 0.4 | NAP | Fail
N239 | Typical | -45 | GPIO_3P3_VOL_100 | 1.71 | 1.8456 | 0.4 | NAP | Fail
N239 | Typical | -45 | GPIO_3P3_VOL_101 | 3.6 | 0.46327 | 0.4 | NAP | Fail
N239 | Typical | -45 | GPIO_3P3_VOL_101 | 2.7 | 0.46325 | 0.4 | NAP | Fail
N239 | Typical | -45 | GPIO_3P3_VOL_101 | 1.89 | 0.46323 | 0.4 | NAP | Fail
N239 | Typical | -45 | GPIO_3P3_VOL_101 | 1.8 | 0.46322 | 0.4 | NAP | Fail
N239 | Typical | -45 | GPIO_3P3_VOL_101 | 1.71 | 0.46325 | 0.4 | NAP | Fail
N239 | Typical | -45 | GPIO_3P3_VOL_110 | 3.6 | 0.22154 | 0.4 | NAP | Pass
N239 | Typical | -45 | GPIO_3P3_VOL_110 | 2.7 | 0.22154 | 0.4 | NAP | Pass
N239 | Typical | -45 | GPIO_3P3_VOL_110 | 1.89 | 0.22154 | 0.4 | NAP | Pass
N239 | Typical | -45 | GPIO_3P3_VOL_110 | 1.8 | 0.22155 | 0.4 | NAP | Pass
N239 | Typical | -45 | GPIO_3P3_VOL_110 | 1.71 | 0.22155 | 0.4 | NAP | Pass
N239 | Typical | -45 | GPIO_3P3_VOL_111 | 3.6 | 0.16728 | 0.4 | NAP | Pass
N239 | Typical | -45 | GPIO_3P3_VOL_111 | 2.7 | 0.16728 | 0.4 | NAP | Pass
N239 | Typical | -45 | GPIO_3P3_VOL_111 | 1.89 | 0.16728 | 0.4 | NAP | Pass
N239 | Typical | -45 | GPIO_3P3_VOL_111 | 1.8 | 0.16728 | 0.4 | NAP | Pass
N239 | Typical | -45 | GPIO_3P3_VOL_111 | 1.71 | 0.16728 | 0.4 | NAP | Pass
N239 | Typical | -45 | GPIO_3P3_VIH_HYST1 | 2.7 | 1.52 | 1.89 | NAP | Pass
N239 | Typical | -45 | GPIO_3P3_VIL_HYST1 | 2.7 | 1.14 | NAP | 0.81 | Pass
N239 | Typical | -45 | GPIO_3P3_Vh_HYST1 | 2.7 | 0.38 | NAP | 0.135 | Pass
N239 | Typical | -45 | GPIO_3P3_VIH_HYST1 | 1.89 | 1.12 | 1.323 | NAP | Pass
N239 | Typical | -45 | GPIO_3P3_VIL_HYST1 | 1.89 | 0.84 | NAP | 0.567 | Pass
N239 | Typical | -45 | GPIO_3P3_Vh_HYST1 | 1.89 | 0.28 | NAP | 0.0945 | Pass
N239 | Typical | -45 | GPIO_3P3_VIH_HYST1 | 1.8 | 1.08 | 1.26 | NAP | Pass
N239 | Typical | -45 | GPIO_3P3_VIL_HYST1 | 1.8 | 0.8 | NAP | 0.54 | Pass
N239 | Typical | -45 | GPIO_3P3_Vh_HYST1 | 1.8 | 0.28 | NAP | 0.09 | Pass
N239 | Typical | -45 | GPIO_3P3_VIH_HYST1 | 1.71 | 1.04 | 1.197 | NAP | Pass
N239 | Typical | -45 | GPIO_3P3_VIL_HYST1 | 1.71 | 0.76 | NAP | 0.513 | Pass
N239 | Typical | -45 | GPIO_3P3_Vh_HYST1 | 1.71 | 0.28 | NAP | 0.0855 | Pass
N239 | Typical | -45 | GPIO_3P3_VIH_HYST0 | 3.6 | 1.38 | 2.52 | NAP | Pass
N239 | Typical | -45 | GPIO_3P3_VIL_HYST0 | 3.6 | 1.34 | NAP | 1.08 | Pass
N239 | Typical | -45 | GPIO_3P3_Vh_HYST0 | 3.6 | 0.04 | NAP | NAP | Pass
N239 | Typical | -45 | GPIO_3P3_VIH_HYST0 | 2.7 | 1.32 | 1.89 | NAP | Pass
N239 | Typical | -45 | GPIO_3P3_VIL_HYST0 | 2.7 | 1.14 | NAP | 0.81 | Pass
N239 | Typical | -45 | GPIO_3P3_Vh_HYST0 | 2.7 | 0.18 | NAP | NAP | Pass
N239 | Typical | -45 | GPIO_3P3_VIH_HYST0 | 1.89 | 1.02 | 1.323 | NAP | Pass
N239 | Typical | -45 | GPIO_3P3_VIL_HYST0 | 1.89 | 0.84 | NAP | 0.567 | Pass
N239 | Typical | -45 | GPIO_3P3_Vh_HYST0 | 1.89 | 0.18 | NAP | NAP | Pass
N239 | Typical | -45 | GPIO_3P3_VIH_HYST0 | 1.8 | 0.98 | 1.26 | NAP | Pass
N239 | Typical | -45 | GPIO_3P3_VIL_HYST0 | 1.8 | 0.8 | NAP | 0.54 | Pass
N239 | Typical | -45 | GPIO_3P3_Vh_HYST0 | 1.8 | 0.18 | NAP | NAP | Pass
N239 | Typical | -45 | GPIO_3P3_VIH_HYST0 | 1.71 | 0.94 | 1.197 | NAP | Pass
N239 | Typical | -45 | GPIO_3P3_VIL_HYST0 | 1.71 | 0.76 | NAP | 0.513 | Pass
N239 | Typical | -45 | GPIO_3P3_Vh_HYST0 | 1.71 | 0.18 | NAP | NAP | Pass
N239 | Typical | -45 | GPIO_3P3_RPU | 3.6 | 60458.1 | 100000 | 25000 | Pass
N239 | Typical | -45 | GPIO_3P3_RPU | 2.7 | 60425.11 | 100000 | 25000 | Pass
N239 | Typical | -45 | GPIO_3P3_RPU | 1.89 | 60418.45 | 100000 | 25000 | Pass
N239 | Typical | -45 | GPIO_3P3_RPU | 1.8 | 60420.63 | 100000 | 25000 | Pass
N239 | Typical | -45 | GPIO_3P3_RPU | 1.71 | 60423.27 | 100000 | 25000 | Pass
N239 | Typical | -45 | GPIO_3P3_RPD | 3.6 | 59959.52 | 100000 | 25000 | Pass
N239 | Typical | -45 | GPIO_3P3_RPD | 2.7 | 59959.7 | 100000 | 25000 | Pass
N239 | Typical | -45 | GPIO_3P3_RPD | 1.89 | 59959.77 | 100000 | 25000 | Pass
N239 | Typical | -45 | GPIO_3P3_RPD | 1.8 | 59960.16 | 100000 | 25000 | Pass
N239 | Typical | -45 | GPIO_3P3_RPD | 1.71 | 59959.73 | 100000 | 25000 | Pass
N239 | Typical | 130 | GPIO_1P8_VOH_000 | 1.89 | 2.3501 | 0.4 | NAP | Fail
N239 | Typical | 130 | GPIO_1P8_VOH_000 | 1.8 | 2.2599 | 0.4 | NAP | Fail
N239 | Typical | 130 | GPIO_1P8_VOH_000 | 1.71 | 2.1697 | 0.4 | NAP | Fail
N239 | Typical | 130 | GPIO_1P8_VOH_001 | 1.89 | 2.4059 | 0.4 | NAP | Fail
N239 | Typical | 130 | GPIO_1P8_VOH_001 | 1.8 | 2.3158 | 0.4 | NAP | Fail
N239 | Typical | 130 | GPIO_1P8_VOH_001 | 1.71 | 2.2257 | 0.4 | NAP | Fail
N239 | Typical | 130 | GPIO_1P8_VOH_010 | 1.89 | 2.4459 | 0.4 | NAP | Fail
N239 | Typical | 130 | GPIO_1P8_VOH_010 | 1.8 | 2.3558 | 0.4 | NAP | Fail
N239 | Typical | 130 | GPIO_1P8_VOH_010 | 1.71 | 2.2657 | 0.4 | NAP | Fail
N239 | Typical | 130 | GPIO_1P8_VOH_011 | 1.89 | 2.0909 | 0.4 | NAP | Fail
N239 | Typical | 130 | GPIO_1P8_VOH_011 | 1.8 | 2.0031 | 0.4 | NAP | Fail
N239 | Typical | 130 | GPIO_1P8_VOH_011 | 1.71 | 1.9157 | 0.4 | NAP | Fail
N239 | Typical | 130 | GPIO_1P8_VOH_100 | 1.89 | 2.021 | 0.4 | NAP | Fail
N239 | Typical | 130 | GPIO_1P8_VOH_100 | 1.8 | 1.9324 | 0.4 | NAP | Fail
N239 | Typical | 130 | GPIO_1P8_VOH_100 | 1.71 | 1.8441 | 0.4 | NAP | Fail
N239 | Typical | 130 | GPIO_1P8_VOH_101 | 1.89 | 2.526 | 0.4 | NAP | Fail
N239 | Typical | 130 | GPIO_1P8_VOH_101 | 1.8 | 2.436 | 0.4 | NAP | Fail
N239 | Typical | 130 | GPIO_1P8_VOH_101 | 1.71 | 2.3459 | 0.4 | NAP | Fail
N239 | Typical | 130 | GPIO_1P8_VOH_110 | 1.89 | 0.24047 | 0.4 | NAP | Pass
N239 | Typical | 130 | GPIO_1P8_VOH_110 | 1.8 | 0.24383 | 0.4 | NAP | Pass
N239 | Typical | 130 | GPIO_1P8_VOH_110 | 1.71 | 0.24769 | 0.4 | NAP | Pass
N239 | Typical | 130 | GPIO_1P8_VOH_111 | 1.89 | 0.24289 | 0.4 | NAP | Pass
N239 | Typical | 130 | GPIO_1P8_VOH_111 | 1.8 | 0.24625 | 0.4 | NAP | Pass
N239 | Typical | 130 | GPIO_1P8_VOH_111 | 1.71 | 0.25012 | 0.4 | NAP | Pass
N239 | Typical | 130 | GPIO_1P8_VOL_000 | 1.89 | 0.19184 | 0.4 | NAP | Pass
N239 | Typical | 130 | GPIO_1P8_VOL_000 | 1.8 | 0.19446 | 0.4 | NAP | Pass
N239 | Typical | 130 | GPIO_1P8_VOL_000 | 1.71 | 0.1976 | 0.4 | NAP | Pass
N239 | Typical | 130 | GPIO_1P8_VOL_001 | 1.89 | 0.19773 | 0.4 | NAP | Pass
N239 | Typical | 130 | GPIO_1P8_VOL_001 | 1.8 | 0.2003 | 0.4 | NAP | Pass
N239 | Typical | 130 | GPIO_1P8_VOL_001 | 1.71 | 0.20341 | 0.4 | NAP | Pass
N239 | Typical | 130 | GPIO_1P8_VOL_010 | 1.89 | 0.19977 | 0.4 | NAP | Pass
N239 | Typical | 130 | GPIO_1P8_VOL_010 | 1.8 | 0.20236 | 0.4 | NAP | Pass
N239 | Typical | 130 | GPIO_1P8_VOL_010 | 1.71 | 0.20548 | 0.4 | NAP | Pass
N239 | Typical | 130 | GPIO_1P8_VOL_011 | 1.89 | 1.0571 | 0.4 | NAP | Fail
N239 | Typical | 130 | GPIO_1P8_VOL_011 | 1.8 | 1.0161 | 0.4 | NAP | Fail
N239 | Typical | 130 | GPIO_1P8_VOL_011 | 1.71 | 0.97659 | 0.4 | NAP | Fail
N239 | Typical | 130 | GPIO_1P8_VOL_100 | 1.89 | 1.1529 | 0.4 | NAP | Fail
N239 | Typical | 130 | GPIO_1P8_VOL_100 | 1.8 | 1.1147 | 0.4 | NAP | Fail
N239 | Typical | 130 | GPIO_1P8_VOL_100 | 1.71 | 1.079 | 0.4 | NAP | Fail
N239 | Typical | 130 | GPIO_1P8_VOL_101 | 1.89 | 1.114 | 0.4 | NAP | Fail
N239 | Typical | 130 | GPIO_1P8_VOL_101 | 1.8 | 1.0729 | 0.4 | NAP | Fail
N239 | Typical | 130 | GPIO_1P8_VOL_101 | 1.71 | 1.0306 | 0.4 | NAP | Fail
N239 | Typical | 130 | GPIO_1P8_VOL_110 | 1.89 | 1.228 | 0.4 | NAP | Fail
N239 | Typical | 130 | GPIO_1P8_VOL_110 | 1.8 | 1.1939 | 0.4 | NAP | Fail
N239 | Typical | 130 | GPIO_1P8_VOL_110 | 1.71 | 1.1629 | 0.4 | NAP | Fail
N239 | Typical | 130 | GPIO_1P8_VOL_111 | 1.89 | 1.1911 | 0.4 | NAP | Fail
N239 | Typical | 130 | GPIO_1P8_VOL_111 | 1.8 | 1.1496 | 0.4 | NAP | Fail
N239 | Typical | 130 | GPIO_1P8_VOL_111 | 1.71 | 1.1088 | 0.4 | NAP | Fail
N239 | Typical | 130 | GPIO_1P8_VIH_HYST1 | 1.89 | 1.22 | 1.323 | NAP | Pass
N239 | Typical | 130 | GPIO_1P8_VIL_HYST1 | 1.89 | 0.92 | NAP | 0.567 | Pass
N239 | Typical | 130 | GPIO_1P8_Vh_HYST1 | 1.89 | 0.3 | NAP | 0.0945 | Pass
N239 | Typical | 130 | GPIO_1P8_VIH_HYST1 | 1.8 | 1.16 | 1.26 | NAP | Pass
N239 | Typical | 130 | GPIO_1P8_VIL_HYST1 | 1.8 | 0.8 | NAP | 0.54 | Pass
N239 | Typical | 130 | GPIO_1P8_Vh_HYST1 | 1.8 | 0.36 | NAP | 0.09 | Pass
N239 | Typical | 130 | GPIO_1P8_VIH_HYST1 | 1.71 | 1.12 | 1.197 | NAP | Pass
N239 | Typical | 130 | GPIO_1P8_VIL_HYST1 | 1.71 | 0.76 | NAP | 0.513 | Pass
N239 | Typical | 130 | GPIO_1P8_Vh_HYST1 | 1.71 | 0.36 | NAP | 0.0855 | Pass
N239 | Typical | 130 | GPIO_1P8_VIH_HYST0 | 1.89 | 1 | 1.323 | NAP | Pass
N239 | Typical | 130 | GPIO_1P8_VIL_HYST0 | 1.89 | 0.82 | NAP | 0.567 | Pass
N239 | Typical | 130 | GPIO_1P8_Vh_HYST0 | 1.89 | 0.18 | NAP | NAP | Pass
N239 | Typical | 130 | GPIO_1P8_VIH_HYST0 | 1.8 | 0.96 | 1.26 | NAP | Pass
N239 | Typical | 130 | GPIO_1P8_VIL_HYST0 | 1.8 | 0.78 | NAP | 0.54 | Pass
N239 | Typical | 130 | GPIO_1P8_Vh_HYST0 | 1.8 | 0.18 | NAP | NAP | Pass
N239 | Typical | 130 | GPIO_1P8_VIH_HYST0 | 1.71 | 0.92 | 1.197 | NAP | Pass
N239 | Typical | 130 | GPIO_1P8_VIL_HYST0 | 1.71 | 0.74 | NAP | 0.513 | Pass
N239 | Typical | 130 | GPIO_1P8_Vh_HYST0 | 1.71 | 0.18 | NAP | NAP | Pass
N239 | Typical | 130 | GPIO_1P8_RPU | 1.89 | 162672600 | 100000 | 25000 | Fail
N239 | Typical | 130 | GPIO_1P8_RPU | 1.8 | 150570500 | 100000 | 25000 | Fail
N239 | Typical | 130 | GPIO_1P8_RPU | 1.71 | 138593300 | 100000 | 25000 | Fail
N239 | Typical | 130 | GPIO_1P8_RPD | 1.89 | 179915600 | 100000 | 25000 | Fail
N239 | Typical | 130 | GPIO_1P8_RPD | 1.8 | 187643700 | 100000 | 25000 | Fail
N239 | Typical | 130 | GPIO_1P8_RPD | 1.71 | 192059100 | 100000 | 25000 | Fail
N239 | Typical | 130 | GPIO_3P3_VOH_000 | 3.6 | 0.24294 | 0.4 | NAP | Pass
N239 | Typical | 130 | GPIO_3P3_VOH_000 | 2.7 | 0.24318 | 0.4 | NAP | Pass
N239 | Typical | 130 | GPIO_3P3_VOH_000 | 1.89 | 0.24357 | 0.4 | NAP | Pass
N239 | Typical | 130 | GPIO_3P3_VOH_000 | 1.8 | 0.2438 | 0.4 | NAP | Pass
N239 | Typical | 130 | GPIO_3P3_VOH_000 | 1.71 | 0.24618 | 0.4 | NAP | Pass
N239 | Typical | 130 | GPIO_3P3_VOH_001 | 3.6 | 0.24455 | 0.4 | NAP | Pass
N239 | Typical | 130 | GPIO_3P3_VOH_001 | 2.7 | 0.24482 | 0.4 | NAP | Pass
N239 | Typical | 130 | GPIO_3P3_VOH_001 | 1.89 | 0.24517 | 0.4 | NAP | Pass
N239 | Typical | 130 | GPIO_3P3_VOH_001 | 1.8 | 0.24537 | 0.4 | NAP | Pass
N239 | Typical | 130 | GPIO_3P3_VOH_001 | 1.71 | 0.24778 | 0.4 | NAP | Pass
N239 | Typical | 130 | GPIO_3P3_VOH_010 | 3.6 | 0.24275 | 0.4 | NAP | Pass
N239 | Typical | 130 | GPIO_3P3_VOH_010 | 2.7 | 0.243 | 0.4 | NAP | Pass
N239 | Typical | 130 | GPIO_3P3_VOH_010 | 1.89 | 0.24335 | 0.4 | NAP | Pass
N239 | Typical | 130 | GPIO_3P3_VOH_010 | 1.8 | 0.24353 | 0.4 | NAP | Pass
N239 | Typical | 130 | GPIO_3P3_VOH_010 | 1.71 | 0.24588 | 0.4 | NAP | Pass
N239 | Typical | 130 | GPIO_3P3_VOH_011 | 3.6 | 0.8815 | 0.4 | NAP | Fail
N239 | Typical | 130 | GPIO_3P3_VOH_011 | 2.7 | 0.9152 | 0.4 | NAP | Fail
N239 | Typical | 130 | GPIO_3P3_VOH_011 | 1.89 | 1.0117 | 0.4 | NAP | Fail
N239 | Typical | 130 | GPIO_3P3_VOH_011 | 1.8 | 1.0337 | 0.4 | NAP | Fail
N239 | Typical | 130 | GPIO_3P3_VOH_011 | 1.71 | 1.0609 | 0.4 | NAP | Fail
N239 | Typical | 130 | GPIO_3P3_VOH_100 | 3.6 | 0.27295 | 0.4 | NAP | Pass
N239 | Typical | 130 | GPIO_3P3_VOH_100 | 2.7 | 0.28104 | 0.4 | NAP | Pass
N239 | Typical | 130 | GPIO_3P3_VOH_110 | 3.6 | 4.1246 | 0.4 | NAP | Fail
N239 | Typical | 130 | GPIO_3P3_VOH_110 | 2.7 | 3.2252 | 0.4 | NAP | Fail
N239 | Typical | 130 | GPIO_3P3_VOH_110 | 1.89 | 2.4157 | 0.4 | NAP | Fail
N239 | Typical | 130 | GPIO_3P3_VOH_110 | 1.8 | 2.3258 | 0.4 | NAP | Fail
N239 | Typical | 130 | GPIO_3P3_VOH_110 | 1.71 | 2.2358 | 0.4 | NAP | Fail
N239 | Typical | 130 | GPIO_3P3_VOH_111 | 3.6 | 3.9317 | 0.4 | NAP | Fail
N239 | Typical | 130 | GPIO_3P3_VOH_111 | 2.7 | 3.0317 | 0.4 | NAP | Fail
N239 | Typical | 130 | GPIO_3P3_VOH_111 | 1.89 | 2.2218 | 0.4 | NAP | Fail
N239 | Typical | 130 | GPIO_3P3_VOH_111 | 1.8 | 2.1318 | 0.4 | NAP | Fail
N239 | Typical | 130 | GPIO_3P3_VOH_111 | 1.71 | 2.0418 | 0.4 | NAP | Fail
N239 | Typical | 130 | GPIO_3P3_VOL_001 | 3.6 | 4.1122 | 0.4 | NAP | Fail
N239 | Typical | 130 | GPIO_3P3_VOL_001 | 2.7 | 3.2121 | 0.4 | NAP | Fail
N239 | Typical | 130 | GPIO_3P3_VOL_001 | 1.89 | 2.4021 | 0.4 | NAP | Fail
N239 | Typical | 130 | GPIO_3P3_VOL_001 | 1.8 | 2.3121 | 0.4 | NAP | Fail
N239 | Typical | 130 | GPIO_3P3_VOL_001 | 1.71 | 2.222 | 0.4 | NAP | Fail
N239 | Typical | 130 | GPIO_3P3_VOL_010 | 3.6 | 4.059 | 0.4 | NAP | Fail
N239 | Typical | 130 | GPIO_3P3_VOL_010 | 2.7 | 3.1591 | 0.4 | NAP | Fail
N239 | Typical | 130 | GPIO_3P3_VOL_010 | 1.89 | 2.3493 | 0.4 | NAP | Fail
N239 | Typical | 130 | GPIO_3P3_VOL_010 | 1.8 | 2.2594 | 0.4 | NAP | Fail
N239 | Typical | 130 | GPIO_3P3_VOL_010 | 1.71 | 2.1703 | 0.4 | NAP | Fail
N239 | Typical | 130 | GPIO_3P3_VOL_011 | 3.6 | 3.8384 | 0.4 | NAP | Fail
N239 | Typical | 130 | GPIO_3P3_VOL_011 | 2.7 | 2.9387 | 0.4 | NAP | Fail
N239 | Typical | 130 | GPIO_3P3_VOL_011 | 1.89 | 2.129 | 0.4 | NAP | Fail
N239 | Typical | 130 | GPIO_3P3_VOL_011 | 1.8 | 2.0392 | 0.4 | NAP | Fail
N239 | Typical | 130 | GPIO_3P3_VOL_011 | 1.71 | 1.951 | 0.4 | NAP | Fail
N239 | Typical | 130 | GPIO_3P3_VOL_100 | 3.6 | 3.7748 | 0.4 | NAP | Fail
N239 | Typical | 130 | GPIO_3P3_VOL_100 | 2.7 | 2.875 | 0.4 | NAP | Fail
N239 | Typical | 130 | GPIO_3P3_VOL_100 | 1.89 | 2.0653 | 0.4 | NAP | Fail
N239 | Typical | 130 | GPIO_3P3_VOL_100 | 1.8 | 1.9754 | 0.4 | NAP | Fail
N239 | Typical | 130 | GPIO_3P3_VOL_100 | 1.71 | 1.8868 | 0.4 | NAP | Fail
N239 | Typical | 130 | GPIO_3P3_VOL_101 | 3.6 | 0.65202 | 0.4 | NAP | Fail
N239 | Typical | 130 | GPIO_3P3_VOL_101 | 2.7 | 0.65209 | 0.4 | NAP | Fail
N239 | Typical | 130 | GPIO_3P3_VOL_101 | 1.89 | 0.65212 | 0.4 | NAP | Fail
N239 | Typical | 130 | GPIO_3P3_VOL_101 | 1.8 | 0.65213 | 0.4 | NAP | Fail
N239 | Typical | 130 | GPIO_3P3_VOL_101 | 1.71 | 0.65217 | 0.4 | NAP | Fail
N239 | Typical | 130 | GPIO_3P3_VOL_111 | 3.6 | 0.22284 | 0.4 | NAP | Pass
N239 | Typical | 130 | GPIO_3P3_VOL_111 | 2.7 | 0.22285 | 0.4 | NAP | Pass
N239 | Typical | 130 | GPIO_3P3_VOL_111 | 1.89 | 0.22286 | 0.4 | NAP | Pass
N239 | Typical | 130 | GPIO_3P3_VOL_111 | 1.8 | 0.22288 | 0.4 | NAP | Pass
N239 | Typical | 130 | GPIO_3P3_VOL_111 | 1.71 | 0.22287 | 0.4 | NAP | Pass
N239 | Typical | 130 | GPIO_3P3_VIH_HYST1 | 2.7 | 1.54 | 1.89 | NAP | Pass
N239 | Typical | 130 | GPIO_3P3_VIL_HYST1 | 2.7 | 1.14 | NAP | 0.81 | Pass
N239 | Typical | 130 | GPIO_3P3_Vh_HYST1 | 2.7 | 0.4 | NAP | 0.135 | Pass
N239 | Typical | 130 | GPIO_3P3_VIH_HYST1 | 1.89 | 1.12 | 1.323 | NAP | Pass
N239 | Typical | 130 | GPIO_3P3_VIL_HYST1 | 1.89 | 0.82 | NAP | 0.567 | Pass
N239 | Typical | 130 | GPIO_3P3_Vh_HYST1 | 1.89 | 0.3 | NAP | 0.0945 | Pass
N239 | Typical | 130 | GPIO_3P3_VIH_HYST1 | 1.8 | 1.08 | 1.26 | NAP | Pass
N239 | Typical | 130 | GPIO_3P3_VIL_HYST1 | 1.8 | 0.78 | NAP | 0.54 | Pass
N239 | Typical | 130 | GPIO_3P3_Vh_HYST1 | 1.8 | 0.3 | NAP | 0.09 | Pass
N239 | Typical | 130 | GPIO_3P3_VIH_HYST1 | 1.71 | 1.06 | 1.197 | NAP | Pass
N239 | Typical | 130 | GPIO_3P3_VIL_HYST1 | 1.71 | 0.74 | NAP | 0.513 | Pass
N239 | Typical | 130 | GPIO_3P3_Vh_HYST1 | 1.71 | 0.32 | NAP | 0.0855 | Pass
N239 | Typical | 130 | GPIO_3P3_VIH_HYST0 | 3.6 | 1.58 | 2.52 | NAP | Pass
N239 | Typical | 130 | GPIO_3P3_VIL_HYST0 | 3.6 | 1.4 | NAP | 1.08 | Pass
N239 | Typical | 130 | GPIO_3P3_Vh_HYST0 | 3.6 | 0.18 | NAP | NAP | Pass
N239 | Typical | 130 | GPIO_3P3_VIH_HYST0 | 2.7 | 1.32 | 1.89 | NAP | Pass
N239 | Typical | 130 | GPIO_3P3_VIL_HYST0 | 2.7 | 1.14 | NAP | 0.81 | Pass
N239 | Typical | 130 | GPIO_3P3_Vh_HYST0 | 2.7 | 0.18 | NAP | NAP | Pass
N239 | Typical | 130 | GPIO_3P3_VIH_HYST0 | 1.89 | 1 | 1.323 | NAP | Pass
N239 | Typical | 130 | GPIO_3P3_VIL_HYST0 | 1.89 | 0.82 | NAP | 0.567 | Pass
N239 | Typical | 130 | GPIO_3P3_Vh_HYST0 | 1.89 | 0.18 | NAP | NAP | Pass
N239 | Typical | 130 | GPIO_3P3_VIH_HYST0 | 1.8 | 0.96 | 1.26 | NAP | Pass
N239 | Typical | 130 | GPIO_3P3_VIL_HYST0 | 1.8 | 0.78 | NAP | 0.54 | Pass
N239 | Typical | 130 | GPIO_3P3_Vh_HYST0 | 1.8 | 0.18 | NAP | NAP | Pass
N239 | Typical | 130 | GPIO_3P3_VIH_HYST0 | 1.71 | 0.92 | 1.197 | NAP | Pass
N239 | Typical | 130 | GPIO_3P3_VIL_HYST0 | 1.71 | 0.74 | NAP | 0.513 | Pass
N239 | Typical | 130 | GPIO_3P3_Vh_HYST0 | 1.71 | 0.18 | NAP | NAP | Pass
N239 | Typical | 130 | GPIO_3P3_RPU | 3.6 | 62132.85 | 100000 | 25000 | Pass
N239 | Typical | 130 | GPIO_3P3_RPU | 2.7 | 62107.35 | 100000 | 25000 | Pass
N239 | Typical | 130 | GPIO_3P3_RPU | 1.89 | 62115.62 | 100000 | 25000 | Pass
N239 | Typical | 130 | GPIO_3P3_RPU | 1.8 | 62120.92 | 100000 | 25000 | Pass
N239 | Typical | 130 | GPIO_3P3_RPU | 1.71 | 62136.37 | 100000 | 25000 | Pass
N239 | Typical | 130 | GPIO_3P3_RPD | 3.6 | 61537.82 | 100000 | 25000 | Pass
N239 | Typical | 130 | GPIO_3P3_RPD | 2.7 | 61532.33 | 100000 | 25000 | Pass
N239 | Typical | 130 | GPIO_3P3_RPD | 1.89 | 61526.5 | 100000 | 25000 | Pass
N239 | Typical | 130 | GPIO_3P3_RPD | 1.8 | 61526 | 100000 | 25000 | Pass
N239 | Typical | 130 | GPIO_3P3_RPD | 1.71 | 61525.51 | 100000 | 25000 | Pass
N239 | Typical | 25 | GPIO_1P8_VOH_000 | 1.89 | 2.3917 | 0.4 | NAP | Fail
N239 | Typical | 25 | GPIO_1P8_VOH_000 | 1.8 | 2.3018 | 0.4 | NAP | Fail
N239 | Typical | 25 | GPIO_1P8_VOH_000 | 1.71 | 2.2119 | 0.4 | NAP | Fail
N239 | Typical | 25 | GPIO_1P8_VOH_001 | 1.89 | 2.4481 | 0.4 | NAP | Fail
N239 | Typical | 25 | GPIO_1P8_VOH_001 | 1.8 | 2.3583 | 0.4 | NAP | Fail
N239 | Typical | 25 | GPIO_1P8_VOH_001 | 1.71 | 2.2684 | 0.4 | NAP | Fail
N239 | Typical | 25 | GPIO_1P8_VOH_010 | 1.89 | 2.4908 | 0.4 | NAP | Fail
N239 | Typical | 25 | GPIO_1P8_VOH_010 | 1.8 | 2.4009 | 0.4 | NAP | Fail
N239 | Typical | 25 | GPIO_1P8_VOH_010 | 1.71 | 2.3111 | 0.4 | NAP | Fail
N239 | Typical | 25 | GPIO_1P8_VOH_011 | 1.89 | 2.065 | 0.4 | NAP | Fail
N239 | Typical | 25 | GPIO_1P8_VOH_011 | 1.8 | 1.9767 | 0.4 | NAP | Fail
N239 | Typical | 25 | GPIO_1P8_VOH_011 | 1.71 | 1.8886 | 0.4 | NAP | Fail
N239 | Typical | 25 | GPIO_1P8_VOH_100 | 1.89 | 2.0042 | 0.4 | NAP | Fail
N239 | Typical | 25 | GPIO_1P8_VOH_100 | 1.8 | 1.9153 | 0.4 | NAP | Fail
N239 | Typical | 25 | GPIO_1P8_VOH_100 | 1.71 | 1.8266 | 0.4 | NAP | Fail
N239 | Typical | 25 | GPIO_1P8_VOH_101 | 1.89 | 2.5815 | 0.4 | NAP | Fail
N239 | Typical | 25 | GPIO_1P8_VOH_101 | 1.8 | 2.4917 | 0.4 | NAP | Fail
N239 | Typical | 25 | GPIO_1P8_VOH_101 | 1.71 | 2.4019 | 0.4 | NAP | Fail
N239 | Typical | 25 | GPIO_1P8_VOH_110 | 1.89 | 0.21159 | 0.4 | NAP | Pass
N239 | Typical | 25 | GPIO_1P8_VOH_110 | 1.8 | 0.21425 | 0.4 | NAP | Pass
N239 | Typical | 25 | GPIO_1P8_VOH_110 | 1.71 | 0.21739 | 0.4 | NAP | Pass
N239 | Typical | 25 | GPIO_1P8_VOH_111 | 1.89 | 0.2135 | 0.4 | NAP | Pass
N239 | Typical | 25 | GPIO_1P8_VOH_111 | 1.8 | 0.21616 | 0.4 | NAP | Pass
N239 | Typical | 25 | GPIO_1P8_VOH_111 | 1.71 | 0.21929 | 0.4 | NAP | Pass
N239 | Typical | 25 | GPIO_1P8_VOL_000 | 1.89 | 0.16343 | 0.4 | NAP | Pass
N239 | Typical | 25 | GPIO_1P8_VOL_000 | 1.8 | 0.1653 | 0.4 | NAP | Pass
N239 | Typical | 25 | GPIO_1P8_VOL_000 | 1.71 | 0.16762 | 0.4 | NAP | Pass
N239 | Typical | 25 | GPIO_1P8_VOL_001 | 1.89 | 0.16864 | 0.4 | NAP | Pass
N239 | Typical | 25 | GPIO_1P8_VOL_001 | 1.8 | 0.17049 | 0.4 | NAP | Pass
N239 | Typical | 25 | GPIO_1P8_VOL_001 | 1.71 | 0.17278 | 0.4 | NAP | Pass
N239 | Typical | 25 | GPIO_1P8_VOL_010 | 1.89 | 0.1703 | 0.4 | NAP | Pass
N239 | Typical | 25 | GPIO_1P8_VOL_010 | 1.8 | 0.17216 | 0.4 | NAP | Pass
N239 | Typical | 25 | GPIO_1P8_VOL_010 | 1.71 | 0.17445 | 0.4 | NAP | Pass
N239 | Typical | 25 | GPIO_1P8_VOL_011 | 1.89 | 1.0327 | 0.4 | NAP | Fail
N239 | Typical | 25 | GPIO_1P8_VOL_011 | 1.8 | 0.99128 | 0.4 | NAP | Fail
N239 | Typical | 25 | GPIO_1P8_VOL_011 | 1.71 | 0.95092 | 0.4 | NAP | Fail
N239 | Typical | 25 | GPIO_1P8_VOL_100 | 1.89 | 1.1085 | 0.4 | NAP | Fail
N239 | Typical | 25 | GPIO_1P8_VOL_100 | 1.8 | 1.0702 | 0.4 | NAP | Fail
N239 | Typical | 25 | GPIO_1P8_VOL_100 | 1.71 | 1.0338 | 0.4 | NAP | Fail
N239 | Typical | 25 | GPIO_1P8_VOL_101 | 1.89 | 1.0927 | 0.4 | NAP | Fail
N239 | Typical | 25 | GPIO_1P8_VOL_101 | 1.8 | 1.051 | 0.4 | NAP | Fail
N239 | Typical | 25 | GPIO_1P8_VOL_101 | 1.71 | 1.0076 | 0.4 | NAP | Fail
N239 | Typical | 25 | GPIO_1P8_VOL_110 | 1.89 | 1.1713 | 0.4 | NAP | Fail
N239 | Typical | 25 | GPIO_1P8_VOL_110 | 1.8 | 1.1357 | 0.4 | NAP | Fail
N239 | Typical | 25 | GPIO_1P8_VOL_110 | 1.71 | 1.1032 | 0.4 | NAP | Fail
N239 | Typical | 25 | GPIO_1P8_VOL_111 | 1.89 | 1.1519 | 0.4 | NAP | Fail
N239 | Typical | 25 | GPIO_1P8_VOL_111 | 1.8 | 1.1097 | 0.4 | NAP | Fail
N239 | Typical | 25 | GPIO_1P8_VOL_111 | 1.71 | 1.0682 | 0.4 | NAP | Fail
N239 | Typical | 25 | GPIO_1P8_VIH_HYST1 | 1.89 | 1.22 | 1.323 | NAP | Pass
N239 | Typical | 25 | GPIO_1P8_VIL_HYST1 | 1.89 | 0.82 | NAP | 0.567 | Pass
N239 | Typical | 25 | GPIO_1P8_Vh_HYST1 | 1.89 | 0.4 | NAP | 0.0945 | Pass
N239 | Typical | 25 | GPIO_1P8_VIH_HYST1 | 1.8 | 1.16 | 1.26 | NAP | Pass
N239 | Typical | 25 | GPIO_1P8_VIL_HYST1 | 1.8 | 0.8 | NAP | 0.54 | Pass
N239 | Typical | 25 | GPIO_1P8_Vh_HYST1 | 1.8 | 0.36 | NAP | 0.09 | Pass
N239 | Typical | 25 | GPIO_1P8_VIH_HYST1 | 1.71 | 1.1 | 1.197 | NAP | Pass
N239 | Typical | 25 | GPIO_1P8_VIL_HYST1 | 1.71 | 0.76 | NAP | 0.513 | Pass
N239 | Typical | 25 | GPIO_1P8_Vh_HYST1 | 1.71 | 0.34 | NAP | 0.0855 | Pass
N239 | Typical | 25 | GPIO_1P8_VIH_HYST0 | 1.89 | 1 | 1.323 | NAP | Pass
N239 | Typical | 25 | GPIO_1P8_VIL_HYST0 | 1.89 | 0.82 | NAP | 0.567 | Pass
N239 | Typical | 25 | GPIO_1P8_Vh_HYST0 | 1.89 | 0.18 | NAP | NAP | Pass
N239 | Typical | 25 | GPIO_1P8_VIH_HYST0 | 1.8 | 0.96 | 1.26 | NAP | Pass
N239 | Typical | 25 | GPIO_1P8_VIL_HYST0 | 1.8 | 0.78 | NAP | 0.54 | Pass
N239 | Typical | 25 | GPIO_1P8_Vh_HYST0 | 1.8 | 0.18 | NAP | NAP | Pass
N239 | Typical | 25 | GPIO_1P8_VIH_HYST0 | 1.71 | 0.94 | 1.197 | NAP | Pass
N239 | Typical | 25 | GPIO_1P8_VIL_HYST0 | 1.71 | 0.76 | NAP | 0.513 | Pass
N239 | Typical | 25 | GPIO_1P8_Vh_HYST0 | 1.71 | 0.18 | NAP | NAP | Pass
N239 | Typical | 25 | GPIO_1P8_RPU | 1.89 | 2790827000 | 100000 | 25000 | Fail
N239 | Typical | 25 | GPIO_1P8_RPU | 1.8 | 3357144000 | 100000 | 25000 | Fail
N239 | Typical | 25 | GPIO_1P8_RPU | 1.71 | 2476799000 | 100000 | 25000 | Fail
N239 | Typical | 25 | GPIO_1P8_RPD | 1.89 | 2821928000 | 100000 | 25000 | Fail
N239 | Typical | 25 | GPIO_1P8_RPD | 1.8 | 3267918000 | 100000 | 25000 | Fail
N239 | Typical | 25 | GPIO_1P8_RPD | 1.71 | 3043452000 | 100000 | 25000 | Fail
N239 | Typical | 25 | GPIO_3P3_VOH_000 | 3.6 | 0.20733 | 0.4 | NAP | Pass
N239 | Typical | 25 | GPIO_3P3_VOH_000 | 2.7 | 0.20761 | 0.4 | NAP | Pass
N239 | Typical | 25 | GPIO_3P3_VOH_000 | 1.89 | 0.20802 | 0.4 | NAP | Pass
N239 | Typical | 25 | GPIO_3P3_VOH_000 | 1.8 | 0.20809 | 0.4 | NAP | Pass
N239 | Typical | 25 | GPIO_3P3_VOH_000 | 1.71 | 0.20946 | 0.4 | NAP | Pass
N239 | Typical | 25 | GPIO_3P3_VOH_001 | 3.6 | 0.20825 | 0.4 | NAP | Pass
N239 | Typical | 25 | GPIO_3P3_VOH_001 | 2.7 | 0.20853 | 0.4 | NAP | Pass
N239 | Typical | 25 | GPIO_3P3_VOH_001 | 1.89 | 0.20893 | 0.4 | NAP | Pass
N239 | Typical | 25 | GPIO_3P3_VOH_001 | 1.8 | 0.20902 | 0.4 | NAP | Pass
N239 | Typical | 25 | GPIO_3P3_VOH_001 | 1.71 | 0.21034 | 0.4 | NAP | Pass
N239 | Typical | 25 | GPIO_3P3_VOH_010 | 3.6 | 0.20556 | 0.4 | NAP | Pass
N239 | Typical | 25 | GPIO_3P3_VOH_010 | 2.7 | 0.20583 | 0.4 | NAP | Pass
N239 | Typical | 25 | GPIO_3P3_VOH_010 | 1.89 | 0.20622 | 0.4 | NAP | Pass
N239 | Typical | 25 | GPIO_3P3_VOH_010 | 1.8 | 0.20629 | 0.4 | NAP | Pass
N239 | Typical | 25 | GPIO_3P3_VOH_010 | 1.71 | 0.20756 | 0.4 | NAP | Pass
N239 | Typical | 25 | GPIO_3P3_VOH_011 | 3.6 | 0.7583 | 0.4 | NAP | Fail
N239 | Typical | 25 | GPIO_3P3_VOH_011 | 2.7 | 0.78075 | 0.4 | NAP | Fail
N239 | Typical | 25 | GPIO_3P3_VOH_011 | 1.89 | 0.85375 | 0.4 | NAP | Fail
N239 | Typical | 25 | GPIO_3P3_VOH_011 | 1.8 | 0.87082 | 0.4 | NAP | Fail
N239 | Typical | 25 | GPIO_3P3_VOH_011 | 1.71 | 0.89225 | 0.4 | NAP | Fail
N239 | Typical | 25 | GPIO_3P3_VOH_100 | 3.6 | 0.23475 | 0.4 | NAP | Pass
N239 | Typical | 25 | GPIO_3P3_VOH_100 | 2.7 | 0.23988 | 0.4 | NAP | Pass
N239 | Typical | 25 | GPIO_3P3_VOH_100 | 1.89 | 0.25594 | 0.4 | NAP | Pass
N239 | Typical | 25 | GPIO_3P3_VOH_100 | 1.8 | 0.25932 | 0.4 | NAP | Pass
N239 | Typical | 25 | GPIO_3P3_VOH_100 | 1.71 | 0.26332 | 0.4 | NAP | Pass
N239 | Typical | 25 | GPIO_3P3_VOH_110 | 3.6 | 4.1227 | 0.4 | NAP | Fail
N239 | Typical | 25 | GPIO_3P3_VOH_110 | 2.7 | 3.2227 | 0.4 | NAP | Fail
N239 | Typical | 25 | GPIO_3P3_VOH_110 | 1.89 | 2.4127 | 0.4 | NAP | Fail
N239 | Typical | 25 | GPIO_3P3_VOH_110 | 1.8 | 2.3227 | 0.4 | NAP | Fail
N239 | Typical | 25 | GPIO_3P3_VOH_110 | 1.71 | 2.2327 | 0.4 | NAP | Fail
N239 | Typical | 25 | GPIO_3P3_VOH_111 | 3.6 | 3.8771 | 0.4 | NAP | Fail
N239 | Typical | 25 | GPIO_3P3_VOH_111 | 2.7 | 2.9771 | 0.4 | NAP | Fail
N239 | Typical | 25 | GPIO_3P3_VOH_111 | 1.89 | 2.1671 | 0.4 | NAP | Fail
N239 | Typical | 25 | GPIO_3P3_VOH_111 | 1.8 | 2.0771 | 0.4 | NAP | Fail
N239 | Typical | 25 | GPIO_3P3_VOH_111 | 1.71 | 1.9871 | 0.4 | NAP | Fail
N239 | Typical | 25 | GPIO_3P3_VOL_001 | 3.6 | 4.1579 | 0.4 | NAP | Fail
N239 | Typical | 25 | GPIO_3P3_VOL_001 | 2.7 | 3.258 | 0.4 | NAP | Fail
N239 | Typical | 25 | GPIO_3P3_VOL_001 | 1.89 | 2.448 | 0.4 | NAP | Fail
N239 | Typical | 25 | GPIO_3P3_VOL_001 | 1.8 | 2.358 | 0.4 | NAP | Fail
N239 | Typical | 25 | GPIO_3P3_VOL_001 | 1.71 | 2.268 | 0.4 | NAP | Fail
N239 | Typical | 25 | GPIO_3P3_VOL_010 | 3.6 | 4.0762 | 0.4 | NAP | Fail
N239 | Typical | 25 | GPIO_3P3_VOL_010 | 2.7 | 3.1765 | 0.4 | NAP | Fail
N239 | Typical | 25 | GPIO_3P3_VOL_010 | 1.89 | 2.3668 | 0.4 | NAP | Fail
N239 | Typical | 25 | GPIO_3P3_VOL_010 | 1.8 | 2.2768 | 0.4 | NAP | Fail
N239 | Typical | 25 | GPIO_3P3_VOL_010 | 1.71 | 2.1876 | 0.4 | NAP | Fail
N239 | Typical | 25 | GPIO_3P3_VOL_011 | 3.6 | 3.8031 | 0.4 | NAP | Fail
N239 | Typical | 25 | GPIO_3P3_VOL_011 | 2.7 | 2.9034 | 0.4 | NAP | Fail
N239 | Typical | 25 | GPIO_3P3_VOL_011 | 1.89 | 2.0938 | 0.4 | NAP | Fail
N239 | Typical | 25 | GPIO_3P3_VOL_011 | 1.8 | 2.0039 | 0.4 | NAP | Fail
N239 | Typical | 25 | GPIO_3P3_VOL_011 | 1.71 | 1.9149 | 0.4 | NAP | Fail
N239 | Typical | 25 | GPIO_3P3_VOL_100 | 3.6 | 3.749 | 0.4 | NAP | Fail
N239 | Typical | 25 | GPIO_3P3_VOL_100 | 2.7 | 2.8493 | 0.4 | NAP | Fail
N239 | Typical | 25 | GPIO_3P3_VOL_100 | 1.89 | 2.0396 | 0.4 | NAP | Fail
N239 | Typical | 25 | GPIO_3P3_VOL_100 | 1.8 | 1.9496 | 0.4 | NAP | Fail
N239 | Typical | 25 | GPIO_3P3_VOL_100 | 1.71 | 1.8604 | 0.4 | NAP | Fail
N239 | Typical | 25 | GPIO_3P3_VOL_101 | 3.6 | 0.52338 | 0.4 | NAP | Fail
N239 | Typical | 25 | GPIO_3P3_VOL_101 | 2.7 | 0.52337 | 0.4 | NAP | Fail
N239 | Typical | 25 | GPIO_3P3_VOL_101 | 1.89 | 0.52335 | 0.4 | NAP | Fail
N239 | Typical | 25 | GPIO_3P3_VOL_101 | 1.8 | 0.52334 | 0.4 | NAP | Fail
N239 | Typical | 25 | GPIO_3P3_VOL_101 | 1.71 | 0.52332 | 0.4 | NAP | Fail
N239 | Typical | 25 | GPIO_3P3_VOL_110 | 3.6 | 0.24536 | 0.4 | NAP | Pass
N239 | Typical | 25 | GPIO_3P3_VOL_110 | 2.7 | 0.24536 | 0.4 | NAP | Pass
N239 | Typical | 25 | GPIO_3P3_VOL_110 | 1.89 | 0.24535 | 0.4 | NAP | Pass
N239 | Typical | 25 | GPIO_3P3_VOL_110 | 1.8 | 0.24535 | 0.4 | NAP | Pass
N239 | Typical | 25 | GPIO_3P3_VOL_110 | 1.71 | 0.24534 | 0.4 | NAP | Pass
N239 | Typical | 25 | GPIO_3P3_VOL_111 | 3.6 | 0.18395 | 0.4 | NAP | Pass
N239 | Typical | 25 | GPIO_3P3_VOL_111 | 2.7 | 0.18395 | 0.4 | NAP | Pass
N239 | Typical | 25 | GPIO_3P3_VOL_111 | 1.89 | 0.18394 | 0.4 | NAP | Pass
N239 | Typical | 25 | GPIO_3P3_VOL_111 | 1.8 | 0.18394 | 0.4 | NAP | Pass
N239 | Typical | 25 | GPIO_3P3_VOL_111 | 1.71 | 0.18394 | 0.4 | NAP | Pass
N239 | Typical | 25 | GPIO_3P3_VIH_HYST1 | 2.7 | 1.52 | 1.89 | NAP | Pass
N239 | Typical | 25 | GPIO_3P3_VIL_HYST1 | 2.7 | 1.14 | NAP | 0.81 | Pass
N239 | Typical | 25 | GPIO_3P3_Vh_HYST1 | 2.7 | 0.38 | NAP | 0.135 | Pass
N239 | Typical | 25 | GPIO_3P3_VIH_HYST1 | 1.89 | 1.12 | 1.323 | NAP | Pass
N239 | Typical | 25 | GPIO_3P3_VIL_HYST1 | 1.89 | 0.82 | NAP | 0.567 | Pass
N239 | Typical | 25 | GPIO_3P3_Vh_HYST1 | 1.89 | 0.3 | NAP | 0.0945 | Pass
N239 | Typical | 25 | GPIO_3P3_VIH_HYST1 | 1.8 | 1.08 | 1.26 | NAP | Pass
N239 | Typical | 25 | GPIO_3P3_VIL_HYST1 | 1.8 | 0.78 | NAP | 0.54 | Pass
N239 | Typical | 25 | GPIO_3P3_Vh_HYST1 | 1.8 | 0.3 | NAP | 0.09 | Pass
N239 | Typical | 25 | GPIO_3P3_VIH_HYST1 | 1.71 | 1.04 | 1.197 | NAP | Pass
N239 | Typical | 25 | GPIO_3P3_VIL_HYST1 | 1.71 | 0.76 | NAP | 0.513 | Pass
N239 | Typical | 25 | GPIO_3P3_Vh_HYST1 | 1.71 | 0.28 | NAP | 0.0855 | Pass
N239 | Typical | 25 | GPIO_3P3_VIH_HYST0 | 3.6 | 1.52 | 2.52 | NAP | Pass
N239 | Typical | 25 | GPIO_3P3_VIL_HYST0 | 3.6 | 1.34 | NAP | 1.08 | Pass
N239 | Typical | 25 | GPIO_3P3_Vh_HYST0 | 3.6 | 0.18 | NAP | NAP | Pass
N239 | Typical | 25 | GPIO_3P3_VIH_HYST0 | 2.7 | 1.3 | 1.89 | NAP | Pass
N239 | Typical | 25 | GPIO_3P3_VIL_HYST0 | 2.7 | 1.12 | NAP | 0.81 | Pass
N239 | Typical | 25 | GPIO_3P3_Vh_HYST0 | 2.7 | 0.18 | NAP | NAP | Pass
N239 | Typical | 25 | GPIO_3P3_VIH_HYST0 | 1.89 | 1 | 1.323 | NAP | Pass
N239 | Typical | 25 | GPIO_3P3_VIL_HYST0 | 1.89 | 0.82 | NAP | 0.567 | Pass
N239 | Typical | 25 | GPIO_3P3_Vh_HYST0 | 1.89 | 0.18 | NAP | NAP | Pass
N239 | Typical | 25 | GPIO_3P3_VIH_HYST0 | 1.8 | 0.98 | 1.26 | NAP | Pass
N239 | Typical | 25 | GPIO_3P3_VIL_HYST0 | 1.8 | 0.78 | NAP | 0.54 | Pass
N239 | Typical | 25 | GPIO_3P3_Vh_HYST0 | 1.8 | 0.2 | NAP | NAP | Pass
N239 | Typical | 25 | GPIO_3P3_VIH_HYST0 | 1.71 | 0.94 | 1.197 | NAP | Pass
N239 | Typical | 25 | GPIO_3P3_VIL_HYST0 | 1.71 | 0.76 | NAP | 0.513 | Pass
N239 | Typical | 25 | GPIO_3P3_Vh_HYST0 | 1.71 | 0.18 | NAP | NAP | Pass
N239 | Typical | 25 | GPIO_3P3_RPU | 3.6 | 61100.32 | 100000 | 25000 | Pass
N239 | Typical | 25 | GPIO_3P3_RPU | 2.7 | 61068.75 | 100000 | 25000 | Pass
N239 | Typical | 25 | GPIO_3P3_RPU | 1.89 | 61063.59 | 100000 | 25000 | Pass
N239 | Typical | 25 | GPIO_3P3_RPU | 1.8 | 61066.7 | 100000 | 25000 | Pass
N239 | Typical | 25 | GPIO_3P3_RPU | 1.71 | 61073.9 | 100000 | 25000 | Pass
N239 | Typical | 25 | GPIO_3P3_RPD | 3.6 | 60552.22 | 100000 | 25000 | Pass
N239 | Typical | 25 | GPIO_3P3_RPD | 2.7 | 60551.67 | 100000 | 25000 | Pass
N239 | Typical | 25 | GPIO_3P3_RPD | 1.89 | 60551.93 | 100000 | 25000 | Pass
N239 | Typical | 25 | GPIO_3P3_RPD | 1.8 | 60552.37 | 100000 | 25000 | Pass
N239 | Typical | 25 | GPIO_3P3_RPD | 1.71 | 60552.33 | 100000 | 25000 | Pass
N238 | Typical | -45 | GPIO_1P8_VOH_000 | 1.89 | 2.4394 | 0.4 | NAP | Fail
N238 | Typical | -45 | GPIO_1P8_VOH_000 | 1.8 | 2.3494 | 0.4 | NAP | Fail
N238 | Typical | -45 | GPIO_1P8_VOH_000 | 1.71 | 2.2595 | 0.4 | NAP | Fail
N238 | Typical | -45 | GPIO_1P8_VOH_001 | 1.89 | 2.4912 | 0.4 | NAP | Fail
N238 | Typical | -45 | GPIO_1P8_VOH_001 | 1.8 | 2.4013 | 0.4 | NAP | Fail
N238 | Typical | -45 | GPIO_1P8_VOH_001 | 1.71 | 2.3113 | 0.4 | NAP | Fail
N238 | Typical | -45 | GPIO_1P8_VOH_010 | 1.89 | 2.532 | 0.4 | NAP | Fail
N238 | Typical | -45 | GPIO_1P8_VOH_010 | 1.8 | 2.4421 | 0.4 | NAP | Fail
N238 | Typical | -45 | GPIO_1P8_VOH_010 | 1.71 | 2.3521 | 0.4 | NAP | Fail
N238 | Typical | -45 | GPIO_1P8_VOH_011 | 1.89 | 2.048 | 0.4 | NAP | Fail
N238 | Typical | -45 | GPIO_1P8_VOH_011 | 1.8 | 1.9593 | 0.4 | NAP | Fail
N238 | Typical | -45 | GPIO_1P8_VOH_011 | 1.71 | 1.871 | 0.4 | NAP | Fail
N238 | Typical | -45 | GPIO_1P8_VOH_100 | 1.89 | 1.9936 | 0.4 | NAP | Fail
N238 | Typical | -45 | GPIO_1P8_VOH_100 | 1.8 | 1.9044 | 0.4 | NAP | Fail
N238 | Typical | -45 | GPIO_1P8_VOH_100 | 1.71 | 1.8155 | 0.4 | NAP | Fail
N238 | Typical | -45 | GPIO_1P8_VOH_101 | 1.89 | 2.6279 | 0.4 | NAP | Fail
N238 | Typical | -45 | GPIO_1P8_VOH_101 | 1.8 | 2.5379 | 0.4 | NAP | Fail
N238 | Typical | -45 | GPIO_1P8_VOH_101 | 1.71 | 2.448 | 0.4 | NAP | Fail
N238 | Typical | -45 | GPIO_1P8_VOH_110 | 1.89 | 0.18643 | 0.4 | NAP | Pass
N238 | Typical | -45 | GPIO_1P8_VOH_110 | 1.8 | 0.18845 | 0.4 | NAP | Pass
N238 | Typical | -45 | GPIO_1P8_VOH_110 | 1.71 | 0.19086 | 0.4 | NAP | Pass
N238 | Typical | -45 | GPIO_1P8_VOH_111 | 1.89 | 0.18841 | 0.4 | NAP | Pass
N238 | Typical | -45 | GPIO_1P8_VOH_111 | 1.8 | 0.19042 | 0.4 | NAP | Pass
N238 | Typical | -45 | GPIO_1P8_VOH_111 | 1.71 | 0.19282 | 0.4 | NAP | Pass
N238 | Typical | -45 | GPIO_1P8_VOL_000 | 1.89 | 0.14622 | 0.4 | NAP | Pass
N238 | Typical | -45 | GPIO_1P8_VOL_000 | 1.8 | 0.14769 | 0.4 | NAP | Pass
N238 | Typical | -45 | GPIO_1P8_VOL_000 | 1.71 | 0.14955 | 0.4 | NAP | Pass
N238 | Typical | -45 | GPIO_1P8_VOL_001 | 1.89 | 0.15145 | 0.4 | NAP | Pass
N238 | Typical | -45 | GPIO_1P8_VOL_001 | 1.8 | 0.1529 | 0.4 | NAP | Pass
N238 | Typical | -45 | GPIO_1P8_VOL_001 | 1.71 | 0.15475 | 0.4 | NAP | Pass
N238 | Typical | -45 | GPIO_1P8_VOL_010 | 1.89 | 0.15293 | 0.4 | NAP | Pass
N238 | Typical | -45 | GPIO_1P8_VOL_010 | 1.8 | 0.15437 | 0.4 | NAP | Pass
N238 | Typical | -45 | GPIO_1P8_VOL_010 | 1.71 | 0.1562 | 0.4 | NAP | Pass
N238 | Typical | -45 | GPIO_1P8_VOL_011 | 1.89 | 1.008 | 0.4 | NAP | Fail
N238 | Typical | -45 | GPIO_1P8_VOL_011 | 1.8 | 0.96713 | 0.4 | NAP | Fail
N238 | Typical | -45 | GPIO_1P8_VOL_011 | 1.71 | 0.92714 | 0.4 | NAP | Fail
N238 | Typical | -45 | GPIO_1P8_VOL_100 | 1.89 | 1.0728 | 0.4 | NAP | Fail
N238 | Typical | -45 | GPIO_1P8_VOL_100 | 1.8 | 1.0345 | 0.4 | NAP | Fail
N238 | Typical | -45 | GPIO_1P8_VOL_100 | 1.71 | 0.99852 | 0.4 | NAP | Fail
N238 | Typical | -45 | GPIO_1P8_VOL_101 | 1.89 | 1.0765 | 0.4 | NAP | Fail
N238 | Typical | -45 | GPIO_1P8_VOL_101 | 1.8 | 1.0346 | 0.4 | NAP | Fail
N238 | Typical | -45 | GPIO_1P8_VOL_101 | 1.71 | 0.99088 | 0.4 | NAP | Fail
N238 | Typical | -45 | GPIO_1P8_VOL_110 | 1.89 | 1.1249 | 0.4 | NAP | Fail
N238 | Typical | -45 | GPIO_1P8_VOL_110 | 1.8 | 1.0893 | 0.4 | NAP | Fail
N238 | Typical | -45 | GPIO_1P8_VOL_110 | 1.71 | 1.0563 | 0.4 | NAP | Fail
N238 | Typical | -45 | GPIO_1P8_VOL_111 | 1.89 | 1.1313 | 0.4 | NAP | Fail
N238 | Typical | -45 | GPIO_1P8_VOL_111 | 1.8 | 1.0886 | 0.4 | NAP | Fail
N238 | Typical | -45 | GPIO_1P8_VOL_111 | 1.71 | 1.0465 | 0.4 | NAP | Fail
N238 | Typical | -45 | GPIO_1P8_VIH_HYST1 | 1.89 | 1.22 | 1.323 | NAP | Pass
N238 | Typical | -45 | GPIO_1P8_VIL_HYST1 | 1.89 | 0.84 | NAP | 0.567 | Pass
N238 | Typical | -45 | GPIO_1P8_Vh_HYST1 | 1.89 | 0.38 | NAP | 0.0945 | Pass
N238 | Typical | -45 | GPIO_1P8_VIH_HYST1 | 1.8 | 1.16 | 1.26 | NAP | Pass
N238 | Typical | -45 | GPIO_1P8_VIL_HYST1 | 1.8 | 0.82 | NAP | 0.54 | Pass
N238 | Typical | -45 | GPIO_1P8_Vh_HYST1 | 1.8 | 0.34 | NAP | 0.09 | Pass
N238 | Typical | -45 | GPIO_1P8_VIH_HYST1 | 1.71 | 1.1 | 1.197 | NAP | Pass
N238 | Typical | -45 | GPIO_1P8_VIL_HYST1 | 1.71 | 0.78 | NAP | 0.513 | Pass
N238 | Typical | -45 | GPIO_1P8_Vh_HYST1 | 1.71 | 0.32 | NAP | 0.0855 | Pass
N238 | Typical | -45 | GPIO_1P8_VIH_HYST0 | 1.89 | 1.02 | 1.323 | NAP | Pass
N238 | Typical | -45 | GPIO_1P8_VIL_HYST0 | 1.89 | 0.84 | NAP | 0.567 | Pass
N238 | Typical | -45 | GPIO_1P8_Vh_HYST0 | 1.89 | 0.18 | NAP | NAP | Pass
N238 | Typical | -45 | GPIO_1P8_VIH_HYST0 | 1.8 | 1 | 1.26 | NAP | Pass
N238 | Typical | -45 | GPIO_1P8_VIL_HYST0 | 1.8 | 0.8 | NAP | 0.54 | Pass
N238 | Typical | -45 | GPIO_1P8_Vh_HYST0 | 1.8 | 0.2 | NAP | NAP | Pass
N238 | Typical | -45 | GPIO_1P8_VIH_HYST0 | 1.71 | 0.96 | 1.197 | NAP | Pass
N238 | Typical | -45 | GPIO_1P8_VIL_HYST0 | 1.71 | 0.78 | NAP | 0.513 | Pass
N238 | Typical | -45 | GPIO_1P8_Vh_HYST0 | 1.71 | 0.18 | NAP | NAP | Pass
N238 | Typical | -45 | GPIO_1P8_RPU | 1.89 | 4319210000 | 100000 | 25000 | Fail
N238 | Typical | -45 | GPIO_1P8_RPU | 1.8 | 3450514000 | 100000 | 25000 | Fail
N238 | Typical | -45 | GPIO_1P8_RPU | 1.71 | 2721693000 | 100000 | 25000 | Fail
N238 | Typical | -45 | GPIO_1P8_RPD | 1.89 | 3786572000 | 100000 | 25000 | Fail
N238 | Typical | -45 | GPIO_1P8_RPD | 1.8 | 3740901000 | 100000 | 25000 | Fail
N238 | Typical | -45 | GPIO_1P8_RPD | 1.71 | 3881343000 | 100000 | 25000 | Fail
N238 | Typical | -45 | GPIO_3P3_VOH_000 | 3.6 | 0.18411 | 0.4 | NAP | Pass
N238 | Typical | -45 | GPIO_3P3_VOH_000 | 2.7 | 0.18427 | 0.4 | NAP | Pass
N238 | Typical | -45 | GPIO_3P3_VOH_000 | 1.89 | 0.18452 | 0.4 | NAP | Pass
N238 | Typical | -45 | GPIO_3P3_VOH_000 | 1.8 | 0.18458 | 0.4 | NAP | Pass
N238 | Typical | -45 | GPIO_3P3_VOH_000 | 1.71 | 0.18507 | 0.4 | NAP | Pass
N238 | Typical | -45 | GPIO_3P3_VOH_001 | 3.6 | 0.18485 | 0.4 | NAP | Pass
N238 | Typical | -45 | GPIO_3P3_VOH_001 | 2.7 | 0.18501 | 0.4 | NAP | Pass
N238 | Typical | -45 | GPIO_3P3_VOH_001 | 1.89 | 0.18524 | 0.4 | NAP | Pass
N238 | Typical | -45 | GPIO_3P3_VOH_001 | 1.8 | 0.18528 | 0.4 | NAP | Pass
N238 | Typical | -45 | GPIO_3P3_VOH_001 | 1.71 | 0.18578 | 0.4 | NAP | Pass
N238 | Typical | -45 | GPIO_3P3_VOH_010 | 3.6 | 0.18124 | 0.4 | NAP | Pass
N238 | Typical | -45 | GPIO_3P3_VOH_010 | 2.7 | 0.18138 | 0.4 | NAP | Pass
N238 | Typical | -45 | GPIO_3P3_VOH_010 | 1.89 | 0.18161 | 0.4 | NAP | Pass
N238 | Typical | -45 | GPIO_3P3_VOH_010 | 1.8 | 0.18166 | 0.4 | NAP | Pass
N238 | Typical | -45 | GPIO_3P3_VOH_010 | 1.71 | 0.18212 | 0.4 | NAP | Pass
N238 | Typical | -45 | GPIO_3P3_VOH_011 | 3.6 | 0.68289 | 0.4 | NAP | Fail
N238 | Typical | -45 | GPIO_3P3_VOH_011 | 2.7 | 0.69642 | 0.4 | NAP | Fail
N238 | Typical | -45 | GPIO_3P3_VOH_011 | 1.89 | 0.74964 | 0.4 | NAP | Fail
N238 | Typical | -45 | GPIO_3P3_VOH_011 | 1.8 | 0.76253 | 0.4 | NAP | Fail
N238 | Typical | -45 | GPIO_3P3_VOH_011 | 1.71 | 0.7788 | 0.4 | NAP | Fail
N238 | Typical | -45 | GPIO_3P3_VOH_100 | 3.6 | 0.21194 | 0.4 | NAP | Pass
N238 | Typical | -45 | GPIO_3P3_VOH_100 | 2.7 | 0.21461 | 0.4 | NAP | Pass
N238 | Typical | -45 | GPIO_3P3_VOH_100 | 1.89 | 0.22597 | 0.4 | NAP | Pass
N238 | Typical | -45 | GPIO_3P3_VOH_100 | 1.8 | 0.22851 | 0.4 | NAP | Pass
N238 | Typical | -45 | GPIO_3P3_VOH_100 | 1.71 | 0.23153 | 0.4 | NAP | Pass
N238 | Typical | -45 | GPIO_3P3_VOH_110 | 3.6 | 4.1125 | 0.4 | NAP | Fail
N238 | Typical | -45 | GPIO_3P3_VOH_110 | 2.7 | 3.2125 | 0.4 | NAP | Fail
N238 | Typical | -45 | GPIO_3P3_VOH_110 | 1.89 | 2.4025 | 0.4 | NAP | Fail
N238 | Typical | -45 | GPIO_3P3_VOH_110 | 1.8 | 2.3125 | 0.4 | NAP | Fail
N238 | Typical | -45 | GPIO_3P3_VOH_110 | 1.71 | 2.2225 | 0.4 | NAP | Fail
N238 | Typical | -45 | GPIO_3P3_VOH_111 | 3.6 | 3.8517 | 0.4 | NAP | Fail
N238 | Typical | -45 | GPIO_3P3_VOH_111 | 2.7 | 2.9517 | 0.4 | NAP | Fail
N238 | Typical | -45 | GPIO_3P3_VOH_111 | 1.89 | 2.1417 | 0.4 | NAP | Fail
N238 | Typical | -45 | GPIO_3P3_VOH_111 | 1.8 | 2.0517 | 0.4 | NAP | Fail
N238 | Typical | -45 | GPIO_3P3_VOH_111 | 1.71 | 1.9617 | 0.4 | NAP | Fail
N238 | Typical | -45 | GPIO_3P3_VOL_001 | 3.6 | 4.1815 | 0.4 | NAP | Fail
N238 | Typical | -45 | GPIO_3P3_VOL_001 | 2.7 | 3.2815 | 0.4 | NAP | Fail
N238 | Typical | -45 | GPIO_3P3_VOL_001 | 1.89 | 2.4716 | 0.4 | NAP | Fail
N238 | Typical | -45 | GPIO_3P3_VOL_001 | 1.8 | 2.3816 | 0.4 | NAP | Fail
N238 | Typical | -45 | GPIO_3P3_VOL_001 | 1.71 | 2.2915 | 0.4 | NAP | Fail
N238 | Typical | -45 | GPIO_3P3_VOL_010 | 3.6 | 4.0795 | 0.4 | NAP | Fail
N238 | Typical | -45 | GPIO_3P3_VOL_010 | 2.7 | 3.1798 | 0.4 | NAP | Fail
N238 | Typical | -45 | GPIO_3P3_VOL_010 | 1.89 | 2.37 | 0.4 | NAP | Fail
N238 | Typical | -45 | GPIO_3P3_VOL_010 | 1.8 | 2.2801 | 0.4 | NAP | Fail
N238 | Typical | -45 | GPIO_3P3_VOL_010 | 1.71 | 2.1905 | 0.4 | NAP | Fail
N238 | Typical | -45 | GPIO_3P3_VOL_011 | 3.6 | 3.7803 | 0.4 | NAP | Fail
N238 | Typical | -45 | GPIO_3P3_VOL_011 | 2.7 | 2.8805 | 0.4 | NAP | Fail
N238 | Typical | -45 | GPIO_3P3_VOL_011 | 1.89 | 2.0707 | 0.4 | NAP | Fail
N238 | Typical | -45 | GPIO_3P3_VOL_011 | 1.8 | 1.9808 | 0.4 | NAP | Fail
N238 | Typical | -45 | GPIO_3P3_VOL_011 | 1.71 | 1.8911 | 0.4 | NAP | Fail
N238 | Typical | -45 | GPIO_3P3_VOL_100 | 3.6 | 3.7325 | 0.4 | NAP | Fail
N238 | Typical | -45 | GPIO_3P3_VOL_100 | 2.7 | 2.8326 | 0.4 | NAP | Fail
N238 | Typical | -45 | GPIO_3P3_VOL_100 | 1.89 | 2.0228 | 0.4 | NAP | Fail
N238 | Typical | -45 | GPIO_3P3_VOL_100 | 1.8 | 1.9329 | 0.4 | NAP | Fail
N238 | Typical | -45 | GPIO_3P3_VOL_100 | 1.71 | 1.8431 | 0.4 | NAP | Fail
N238 | Typical | -45 | GPIO_3P3_VOL_101 | 3.6 | 0.46267 | 0.4 | NAP | Fail
N238 | Typical | -45 | GPIO_3P3_VOL_101 | 2.7 | 0.46268 | 0.4 | NAP | Fail
N238 | Typical | -45 | GPIO_3P3_VOL_101 | 1.89 | 0.46266 | 0.4 | NAP | Fail
N238 | Typical | -45 | GPIO_3P3_VOL_101 | 1.8 | 0.46265 | 0.4 | NAP | Fail
N238 | Typical | -45 | GPIO_3P3_VOL_101 | 1.71 | 0.46266 | 0.4 | NAP | Fail
N238 | Typical | -45 | GPIO_3P3_VOL_110 | 3.6 | 0.22132 | 0.4 | NAP | Pass
N238 | Typical | -45 | GPIO_3P3_VOL_110 | 2.7 | 0.22132 | 0.4 | NAP | Pass
N238 | Typical | -45 | GPIO_3P3_VOL_110 | 1.89 | 0.22132 | 0.4 | NAP | Pass
N238 | Typical | -45 | GPIO_3P3_VOL_110 | 1.8 | 0.22132 | 0.4 | NAP | Pass
N238 | Typical | -45 | GPIO_3P3_VOL_110 | 1.71 | 0.22131 | 0.4 | NAP | Pass
N238 | Typical | -45 | GPIO_3P3_VOL_111 | 3.6 | 0.16694 | 0.4 | NAP | Pass
N238 | Typical | -45 | GPIO_3P3_VOL_111 | 2.7 | 0.16694 | 0.4 | NAP | Pass
N238 | Typical | -45 | GPIO_3P3_VOL_111 | 1.89 | 0.16693 | 0.4 | NAP | Pass
N238 | Typical | -45 | GPIO_3P3_VOL_111 | 1.8 | 0.16694 | 0.4 | NAP | Pass
N238 | Typical | -45 | GPIO_3P3_VOL_111 | 1.71 | 0.16694 | 0.4 | NAP | Pass
N238 | Typical | -45 | GPIO_3P3_VIH_HYST1 | 2.7 | 1.52 | 1.89 | NAP | Pass
N238 | Typical | -45 | GPIO_3P3_VIL_HYST1 | 2.7 | 1.14 | NAP | 0.81 | Pass
N238 | Typical | -45 | GPIO_3P3_Vh_HYST1 | 2.7 | 0.38 | NAP | 0.135 | Pass
N238 | Typical | -45 | GPIO_3P3_VIH_HYST1 | 1.89 | 1.14 | 1.323 | NAP | Pass
N238 | Typical | -45 | GPIO_3P3_VIL_HYST1 | 1.89 | 0.84 | NAP | 0.567 | Pass
N238 | Typical | -45 | GPIO_3P3_Vh_HYST1 | 1.89 | 0.3 | NAP | 0.0945 | Pass
N238 | Typical | -45 | GPIO_3P3_VIH_HYST1 | 1.8 | 1.08 | 1.26 | NAP | Pass
N238 | Typical | -45 | GPIO_3P3_VIL_HYST1 | 1.8 | 0.82 | NAP | 0.54 | Pass
N238 | Typical | -45 | GPIO_3P3_Vh_HYST1 | 1.8 | 0.26 | NAP | 0.09 | Pass
N238 | Typical | -45 | GPIO_3P3_VIH_HYST1 | 1.71 | 1.04 | 1.197 | NAP | Pass
N238 | Typical | -45 | GPIO_3P3_VIL_HYST1 | 1.71 | 0.78 | NAP | 0.513 | Pass
N238 | Typical | -45 | GPIO_3P3_Vh_HYST1 | 1.71 | 0.26 | NAP | 0.0855 | Pass
N238 | Typical | -45 | GPIO_3P3_VIH_HYST0 | 3.6 | 1.38 | 2.52 | NAP | Pass
N238 | Typical | -45 | GPIO_3P3_VIL_HYST0 | 3.6 | 1.32 | NAP | 1.08 | Pass
N238 | Typical | -45 | GPIO_3P3_Vh_HYST0 | 3.6 | 0.06 | NAP | NAP | Pass
N238 | Typical | -45 | GPIO_3P3_VIH_HYST0 | 2.7 | 1.32 | 1.89 | NAP | Pass
N238 | Typical | -45 | GPIO_3P3_VIL_HYST0 | 2.7 | 1.14 | NAP | 0.81 | Pass
N238 | Typical | -45 | GPIO_3P3_Vh_HYST0 | 2.7 | 0.18 | NAP | NAP | Pass
N238 | Typical | -45 | GPIO_3P3_VIH_HYST0 | 1.89 | 1.04 | 1.323 | NAP | Pass
N238 | Typical | -45 | GPIO_3P3_VIL_HYST0 | 1.89 | 0.84 | NAP | 0.567 | Pass
N238 | Typical | -45 | GPIO_3P3_Vh_HYST0 | 1.89 | 0.2 | NAP | NAP | Pass
N238 | Typical | -45 | GPIO_3P3_VIH_HYST0 | 1.8 | 1 | 1.26 | NAP | Pass
N238 | Typical | -45 | GPIO_3P3_VIL_HYST0 | 1.8 | 0.8 | NAP | 0.54 | Pass
N238 | Typical | -45 | GPIO_3P3_Vh_HYST0 | 1.8 | 0.2 | NAP | NAP | Pass
N238 | Typical | -45 | GPIO_3P3_VIH_HYST0 | 1.71 | 0.96 | 1.197 | NAP | Pass
N238 | Typical | -45 | GPIO_3P3_VIL_HYST0 | 1.71 | 0.78 | NAP | 0.513 | Pass
N238 | Typical | -45 | GPIO_3P3_Vh_HYST0 | 1.71 | 0.18 | NAP | NAP | Pass
N238 | Typical | -45 | GPIO_3P3_RPU | 3.6 | 60366.24 | 100000 | 25000 | Pass
N238 | Typical | -45 | GPIO_3P3_RPU | 2.7 | 60333.47 | 100000 | 25000 | Pass
N238 | Typical | -45 | GPIO_3P3_RPU | 1.89 | 60326.47 | 100000 | 25000 | Pass
N238 | Typical | -45 | GPIO_3P3_RPU | 1.8 | 60328.19 | 100000 | 25000 | Pass
N238 | Typical | -45 | GPIO_3P3_RPU | 1.71 | 60331.52 | 100000 | 25000 | Pass
N238 | Typical | -45 | GPIO_3P3_RPD | 3.6 | 59882.07 | 100000 | 25000 | Pass
N238 | Typical | -45 | GPIO_3P3_RPD | 2.7 | 59881.85 | 100000 | 25000 | Pass
N238 | Typical | -45 | GPIO_3P3_RPD | 1.89 | 59881.64 | 100000 | 25000 | Pass
N238 | Typical | -45 | GPIO_3P3_RPD | 1.8 | 59881.28 | 100000 | 25000 | Pass
N238 | Typical | -45 | GPIO_3P3_RPD | 1.71 | 59881.21 | 100000 | 25000 | Pass
N238 | Typical | 130 | GPIO_1P8_VOH_000 | 1.89 | 2.3583 | 0.4 | NAP | Fail
N238 | Typical | 130 | GPIO_1P8_VOH_000 | 1.8 | 2.2681 | 0.4 | NAP | Fail
N238 | Typical | 130 | GPIO_1P8_VOH_000 | 1.71 | 2.1779 | 0.4 | NAP | Fail
N238 | Typical | 130 | GPIO_1P8_VOH_001 | 1.89 | 2.4132 | 0.4 | NAP | Fail
N238 | Typical | 130 | GPIO_1P8_VOH_001 | 1.8 | 2.3231 | 0.4 | NAP | Fail
N238 | Typical | 130 | GPIO_1P8_VOH_001 | 1.71 | 2.233 | 0.4 | NAP | Fail
N238 | Typical | 130 | GPIO_1P8_VOH_010 | 1.89 | 2.4524 | 0.4 | NAP | Fail
N238 | Typical | 130 | GPIO_1P8_VOH_010 | 1.8 | 2.3623 | 0.4 | NAP | Fail
N238 | Typical | 130 | GPIO_1P8_VOH_010 | 1.71 | 2.2722 | 0.4 | NAP | Fail
N238 | Typical | 130 | GPIO_1P8_VOH_011 | 1.89 | 2.0896 | 0.4 | NAP | Fail
N238 | Typical | 130 | GPIO_1P8_VOH_011 | 1.8 | 2.0018 | 0.4 | NAP | Fail
N238 | Typical | 130 | GPIO_1P8_VOH_011 | 1.71 | 1.9144 | 0.4 | NAP | Fail
N238 | Typical | 130 | GPIO_1P8_VOH_100 | 1.89 | 2.0204 | 0.4 | NAP | Fail
N238 | Typical | 130 | GPIO_1P8_VOH_100 | 1.8 | 1.9318 | 0.4 | NAP | Fail
N238 | Typical | 130 | GPIO_1P8_VOH_100 | 1.71 | 1.8435 | 0.4 | NAP | Fail
N238 | Typical | 130 | GPIO_1P8_VOH_101 | 1.89 | 2.5304 | 0.4 | NAP | Fail
N238 | Typical | 130 | GPIO_1P8_VOH_101 | 1.8 | 2.4404 | 0.4 | NAP | Fail
N238 | Typical | 130 | GPIO_1P8_VOH_101 | 1.71 | 2.3503 | 0.4 | NAP | Fail
N238 | Typical | 130 | GPIO_1P8_VOH_110 | 1.89 | 0.23628 | 0.4 | NAP | Pass
N238 | Typical | 130 | GPIO_1P8_VOH_110 | 1.8 | 0.2396 | 0.4 | NAP | Pass
N238 | Typical | 130 | GPIO_1P8_VOH_110 | 1.71 | 0.24342 | 0.4 | NAP | Pass
N238 | Typical | 130 | GPIO_1P8_VOH_111 | 1.89 | 0.23876 | 0.4 | NAP | Pass
N238 | Typical | 130 | GPIO_1P8_VOH_111 | 1.8 | 0.24206 | 0.4 | NAP | Pass
N238 | Typical | 130 | GPIO_1P8_VOH_111 | 1.71 | 0.24589 | 0.4 | NAP | Pass
N238 | Typical | 130 | GPIO_1P8_VOL_000 | 1.89 | 0.19058 | 0.4 | NAP | Pass
N238 | Typical | 130 | GPIO_1P8_VOL_000 | 1.8 | 0.19325 | 0.4 | NAP | Pass
N238 | Typical | 130 | GPIO_1P8_VOL_000 | 1.71 | 0.19645 | 0.4 | NAP | Pass
N238 | Typical | 130 | GPIO_1P8_VOL_001 | 1.89 | 0.19655 | 0.4 | NAP | Pass
N238 | Typical | 130 | GPIO_1P8_VOL_001 | 1.8 | 0.19918 | 0.4 | NAP | Pass
N238 | Typical | 130 | GPIO_1P8_VOL_001 | 1.71 | 0.20236 | 0.4 | NAP | Pass
N238 | Typical | 130 | GPIO_1P8_VOL_010 | 1.89 | 0.19837 | 0.4 | NAP | Pass
N238 | Typical | 130 | GPIO_1P8_VOL_010 | 1.8 | 0.20094 | 0.4 | NAP | Pass
N238 | Typical | 130 | GPIO_1P8_VOL_010 | 1.71 | 0.20411 | 0.4 | NAP | Pass
N238 | Typical | 130 | GPIO_1P8_VOL_011 | 1.89 | 1.0445 | 0.4 | NAP | Fail
N238 | Typical | 130 | GPIO_1P8_VOL_011 | 1.8 | 1.0041 | 0.4 | NAP | Fail
N238 | Typical | 130 | GPIO_1P8_VOL_011 | 1.71 | 0.96479 | 0.4 | NAP | Fail
N238 | Typical | 130 | GPIO_1P8_VOL_100 | 1.89 | 1.1421 | 0.4 | NAP | Fail
N238 | Typical | 130 | GPIO_1P8_VOL_100 | 1.8 | 1.1046 | 0.4 | NAP | Fail
N238 | Typical | 130 | GPIO_1P8_VOL_100 | 1.71 | 1.069 | 0.4 | NAP | Fail
N238 | Typical | 130 | GPIO_1P8_VOL_101 | 1.89 | 1.1129 | 0.4 | NAP | Fail
N238 | Typical | 130 | GPIO_1P8_VOL_101 | 1.8 | 1.0699 | 0.4 | NAP | Fail
N238 | Typical | 130 | GPIO_1P8_VOL_101 | 1.71 | 1.0283 | 0.4 | NAP | Fail
N238 | Typical | 130 | GPIO_1P8_VOL_110 | 1.89 | 1.2148 | 0.4 | NAP | Fail
N238 | Typical | 130 | GPIO_1P8_VOL_110 | 1.8 | 1.1808 | 0.4 | NAP | Fail
N238 | Typical | 130 | GPIO_1P8_VOL_110 | 1.71 | 1.1504 | 0.4 | NAP | Fail
N238 | Typical | 130 | GPIO_1P8_VOL_111 | 1.89 | 1.1912 | 0.4 | NAP | Fail
N238 | Typical | 130 | GPIO_1P8_VOL_111 | 1.8 | 1.1497 | 0.4 | NAP | Fail
N238 | Typical | 130 | GPIO_1P8_VOL_111 | 1.71 | 1.1088 | 0.4 | NAP | Fail
N238 | Typical | 130 | GPIO_1P8_VIH_HYST1 | 1.89 | 1.24 | 1.323 | NAP | Pass
N238 | Typical | 130 | GPIO_1P8_VIL_HYST1 | 1.89 | 0.84 | NAP | 0.567 | Pass
N238 | Typical | 130 | GPIO_1P8_Vh_HYST1 | 1.89 | 0.4 | NAP | 0.0945 | Pass
N238 | Typical | 130 | GPIO_1P8_VIH_HYST1 | 1.8 | 1.18 | 1.26 | NAP | Pass
N238 | Typical | 130 | GPIO_1P8_VIL_HYST1 | 1.8 | 0.8 | NAP | 0.54 | Pass
N238 | Typical | 130 | GPIO_1P8_Vh_HYST1 | 1.8 | 0.38 | NAP | 0.09 | Pass
N238 | Typical | 130 | GPIO_1P8_VIH_HYST1 | 1.71 | 1.12 | 1.197 | NAP | Pass
N238 | Typical | 130 | GPIO_1P8_VIL_HYST1 | 1.71 | 0.76 | NAP | 0.513 | Pass
N238 | Typical | 130 | GPIO_1P8_Vh_HYST1 | 1.71 | 0.36 | NAP | 0.0855 | Pass
N238 | Typical | 130 | GPIO_1P8_VIH_HYST0 | 1.89 | 1.02 | 1.323 | NAP | Pass
N238 | Typical | 130 | GPIO_1P8_VIL_HYST0 | 1.89 | 0.84 | NAP | 0.567 | Pass
N238 | Typical | 130 | GPIO_1P8_Vh_HYST0 | 1.89 | 0.18 | NAP | NAP | Pass
N238 | Typical | 130 | GPIO_1P8_VIH_HYST0 | 1.8 | 0.98 | 1.26 | NAP | Pass
N238 | Typical | 130 | GPIO_1P8_VIL_HYST0 | 1.8 | 0.8 | NAP | 0.54 | Pass
N238 | Typical | 130 | GPIO_1P8_Vh_HYST0 | 1.8 | 0.18 | NAP | NAP | Pass
N238 | Typical | 130 | GPIO_1P8_VIH_HYST0 | 1.71 | 0.94 | 1.197 | NAP | Pass
N238 | Typical | 130 | GPIO_1P8_VIL_HYST0 | 1.71 | 0.76 | NAP | 0.513 | Pass
N238 | Typical | 130 | GPIO_1P8_Vh_HYST0 | 1.71 | 0.18 | NAP | NAP | Pass
N238 | Typical | 130 | GPIO_1P8_RPU | 1.89 | 138790000 | 100000 | 25000 | Fail
N238 | Typical | 130 | GPIO_1P8_RPU | 1.8 | 128170500 | 100000 | 25000 | Fail
N238 | Typical | 130 | GPIO_1P8_RPU | 1.71 | 116396800 | 100000 | 25000 | Fail
N238 | Typical | 130 | GPIO_1P8_RPD | 1.89 | 153626600 | 100000 | 25000 | Fail
N238 | Typical | 130 | GPIO_1P8_RPD | 1.8 | 157527900 | 100000 | 25000 | Fail
N238 | Typical | 130 | GPIO_1P8_RPD | 1.71 | 160794600 | 100000 | 25000 | Fail
N238 | Typical | 130 | GPIO_3P3_VOH_000 | 3.6 | 0.23902 | 0.4 | NAP | Pass
N238 | Typical | 130 | GPIO_3P3_VOH_000 | 2.7 | 0.23921 | 0.4 | NAP | Pass
N238 | Typical | 130 | GPIO_3P3_VOH_000 | 1.89 | 0.23938 | 0.4 | NAP | Pass
N238 | Typical | 130 | GPIO_3P3_VOH_000 | 1.8 | 0.23968 | 0.4 | NAP | Pass
N238 | Typical | 130 | GPIO_3P3_VOH_000 | 1.71 | 0.24172 | 0.4 | NAP | Pass
N238 | Typical | 130 | GPIO_3P3_VOH_001 | 3.6 | 0.24065 | 0.4 | NAP | Pass
N238 | Typical | 130 | GPIO_3P3_VOH_001 | 2.7 | 0.24106 | 0.4 | NAP | Pass
N238 | Typical | 130 | GPIO_3P3_VOH_001 | 1.89 | 0.24103 | 0.4 | NAP | Pass
N238 | Typical | 130 | GPIO_3P3_VOH_001 | 1.8 | 0.24111 | 0.4 | NAP | Pass
N238 | Typical | 130 | GPIO_3P3_VOH_001 | 1.71 | 0.24332 | 0.4 | NAP | Pass
N238 | Typical | 130 | GPIO_3P3_VOH_010 | 3.6 | 0.23872 | 0.4 | NAP | Pass
N238 | Typical | 130 | GPIO_3P3_VOH_010 | 2.7 | 0.23891 | 0.4 | NAP | Pass
N238 | Typical | 130 | GPIO_3P3_VOH_010 | 1.89 | 0.23923 | 0.4 | NAP | Pass
N238 | Typical | 130 | GPIO_3P3_VOH_010 | 1.8 | 0.2393 | 0.4 | NAP | Pass
N238 | Typical | 130 | GPIO_3P3_VOH_010 | 1.71 | 0.24126 | 0.4 | NAP | Pass
N238 | Typical | 130 | GPIO_3P3_VOH_011 | 3.6 | 0.86532 | 0.4 | NAP | Fail
N238 | Typical | 130 | GPIO_3P3_VOH_011 | 2.7 | 0.89844 | 0.4 | NAP | Fail
N238 | Typical | 130 | GPIO_3P3_VOH_011 | 1.89 | 0.99443 | 0.4 | NAP | Fail
N238 | Typical | 130 | GPIO_3P3_VOH_011 | 1.8 | 1.0163 | 0.4 | NAP | Fail
N238 | Typical | 130 | GPIO_3P3_VOH_011 | 1.71 | 1.0433 | 0.4 | NAP | Fail
N238 | Typical | 130 | GPIO_3P3_VOH_100 | 3.6 | 0.26808 | 0.4 | NAP | Pass
N238 | Typical | 130 | GPIO_3P3_VOH_100 | 2.7 | 0.27602 | 0.4 | NAP | Pass
N238 | Typical | 130 | GPIO_3P3_VOH_110 | 3.6 | 4.1275 | 0.4 | NAP | Fail
N238 | Typical | 130 | GPIO_3P3_VOH_110 | 2.7 | 3.2281 | 0.4 | NAP | Fail
N238 | Typical | 130 | GPIO_3P3_VOH_110 | 1.89 | 2.4187 | 0.4 | NAP | Fail
N238 | Typical | 130 | GPIO_3P3_VOH_110 | 1.8 | 2.3287 | 0.4 | NAP | Fail
N238 | Typical | 130 | GPIO_3P3_VOH_110 | 1.71 | 2.2388 | 0.4 | NAP | Fail
N238 | Typical | 130 | GPIO_3P3_VOH_111 | 3.6 | 3.9303 | 0.4 | NAP | Fail
N238 | Typical | 130 | GPIO_3P3_VOH_111 | 2.7 | 3.0303 | 0.4 | NAP | Fail
N238 | Typical | 130 | GPIO_3P3_VOH_111 | 1.89 | 2.2204 | 0.4 | NAP | Fail
N238 | Typical | 130 | GPIO_3P3_VOH_111 | 1.8 | 2.1304 | 0.4 | NAP | Fail
N238 | Typical | 130 | GPIO_3P3_VOH_111 | 1.71 | 2.0404 | 0.4 | NAP | Fail
N238 | Typical | 130 | GPIO_3P3_VOL_001 | 3.6 | 4.1118 | 0.4 | NAP | Fail
N238 | Typical | 130 | GPIO_3P3_VOL_001 | 2.7 | 3.2118 | 0.4 | NAP | Fail
N238 | Typical | 130 | GPIO_3P3_VOL_001 | 1.89 | 2.4018 | 0.4 | NAP | Fail
N238 | Typical | 130 | GPIO_3P3_VOL_001 | 1.8 | 2.3116 | 0.4 | NAP | Fail
N238 | Typical | 130 | GPIO_3P3_VOL_001 | 1.71 | 2.2217 | 0.4 | NAP | Fail
N238 | Typical | 130 | GPIO_3P3_VOL_010 | 3.6 | 4.057 | 0.4 | NAP | Fail
N238 | Typical | 130 | GPIO_3P3_VOL_010 | 2.7 | 3.1571 | 0.4 | NAP | Fail
N238 | Typical | 130 | GPIO_3P3_VOL_010 | 1.89 | 2.3472 | 0.4 | NAP | Fail
N238 | Typical | 130 | GPIO_3P3_VOL_010 | 1.8 | 2.2572 | 0.4 | NAP | Fail
N238 | Typical | 130 | GPIO_3P3_VOL_010 | 1.71 | 2.168 | 0.4 | NAP | Fail
N238 | Typical | 130 | GPIO_3P3_VOL_011 | 3.6 | 3.8345 | 0.4 | NAP | Fail
N238 | Typical | 130 | GPIO_3P3_VOL_011 | 2.7 | 2.9348 | 0.4 | NAP | Fail
N238 | Typical | 130 | GPIO_3P3_VOL_011 | 1.89 | 2.1249 | 0.4 | NAP | Fail
N238 | Typical | 130 | GPIO_3P3_VOL_011 | 1.8 | 2.035 | 0.4 | NAP | Fail
N238 | Typical | 130 | GPIO_3P3_VOL_011 | 1.71 | 1.9466 | 0.4 | NAP | Fail
N238 | Typical | 130 | GPIO_3P3_VOL_100 | 3.6 | 3.7719 | 0.4 | NAP | Fail
N238 | Typical | 130 | GPIO_3P3_VOL_100 | 2.7 | 2.872 | 0.4 | NAP | Fail
N238 | Typical | 130 | GPIO_3P3_VOL_100 | 1.89 | 2.0622 | 0.4 | NAP | Fail
N238 | Typical | 130 | GPIO_3P3_VOL_100 | 1.8 | 1.9723 | 0.4 | NAP | Fail
N238 | Typical | 130 | GPIO_3P3_VOL_100 | 1.71 | 1.8834 | 0.4 | NAP | Fail
N238 | Typical | 130 | GPIO_3P3_VOL_101 | 3.6 | 0.64747 | 0.4 | NAP | Fail
N238 | Typical | 130 | GPIO_3P3_VOL_101 | 2.7 | 0.64757 | 0.4 | NAP | Fail
N238 | Typical | 130 | GPIO_3P3_VOL_101 | 1.89 | 0.64798 | 0.4 | NAP | Fail
N238 | Typical | 130 | GPIO_3P3_VOL_101 | 1.8 | 0.64779 | 0.4 | NAP | Fail
N238 | Typical | 130 | GPIO_3P3_VOL_101 | 1.71 | 0.64819 | 0.4 | NAP | Fail
N238 | Typical | 130 | GPIO_3P3_VOL_111 | 3.6 | 0.22137 | 0.4 | NAP | Pass
N238 | Typical | 130 | GPIO_3P3_VOL_111 | 2.7 | 0.2214 | 0.4 | NAP | Pass
N238 | Typical | 130 | GPIO_3P3_VOL_111 | 1.89 | 0.2214 | 0.4 | NAP | Pass
N238 | Typical | 130 | GPIO_3P3_VOL_111 | 1.8 | 0.22149 | 0.4 | NAP | Pass
N238 | Typical | 130 | GPIO_3P3_VOL_111 | 1.71 | 0.22151 | 0.4 | NAP | Pass
N238 | Typical | 130 | GPIO_3P3_VIH_HYST1 | 2.7 | 1.54 | 1.89 | NAP | Pass
N238 | Typical | 130 | GPIO_3P3_VIL_HYST1 | 2.7 | 1.14 | NAP | 0.81 | Pass
N238 | Typical | 130 | GPIO_3P3_Vh_HYST1 | 2.7 | 0.4 | NAP | 0.135 | Pass
N238 | Typical | 130 | GPIO_3P3_VIH_HYST1 | 1.89 | 1.14 | 1.323 | NAP | Pass
N238 | Typical | 130 | GPIO_3P3_VIL_HYST1 | 1.89 | 0.84 | NAP | 0.567 | Pass
N238 | Typical | 130 | GPIO_3P3_Vh_HYST1 | 1.89 | 0.3 | NAP | 0.0945 | Pass
N238 | Typical | 130 | GPIO_3P3_VIH_HYST1 | 1.8 | 1.1 | 1.26 | NAP | Pass
N238 | Typical | 130 | GPIO_3P3_VIL_HYST1 | 1.8 | 0.8 | NAP | 0.54 | Pass
N238 | Typical | 130 | GPIO_3P3_Vh_HYST1 | 1.8 | 0.3 | NAP | 0.09 | Pass
N238 | Typical | 130 | GPIO_3P3_VIH_HYST1 | 1.71 | 1.06 | 1.197 | NAP | Pass
N238 | Typical | 130 | GPIO_3P3_VIL_HYST1 | 1.71 | 0.76 | NAP | 0.513 | Pass
N238 | Typical | 130 | GPIO_3P3_Vh_HYST1 | 1.71 | 0.3 | NAP | 0.0855 | Pass
N238 | Typical | 130 | GPIO_3P3_VIH_HYST0 | 3.6 | 1.58 | 2.52 | NAP | Pass
N238 | Typical | 130 | GPIO_3P3_VIL_HYST0 | 3.6 | 1.4 | NAP | 1.08 | Pass
N238 | Typical | 130 | GPIO_3P3_Vh_HYST0 | 3.6 | 0.18 | NAP | NAP | Pass
N238 | Typical | 130 | GPIO_3P3_VIH_HYST0 | 2.7 | 1.32 | 1.89 | NAP | Pass
N238 | Typical | 130 | GPIO_3P3_VIL_HYST0 | 2.7 | 1.14 | NAP | 0.81 | Pass
N238 | Typical | 130 | GPIO_3P3_Vh_HYST0 | 2.7 | 0.18 | NAP | NAP | Pass
N238 | Typical | 130 | GPIO_3P3_VIH_HYST0 | 1.89 | 1.02 | 1.323 | NAP | Pass
N238 | Typical | 130 | GPIO_3P3_VIL_HYST0 | 1.89 | 0.84 | NAP | 0.567 | Pass
N238 | Typical | 130 | GPIO_3P3_Vh_HYST0 | 1.89 | 0.18 | NAP | NAP | Pass
N238 | Typical | 130 | GPIO_3P3_VIH_HYST0 | 1.8 | 0.98 | 1.26 | NAP | Pass
N238 | Typical | 130 | GPIO_3P3_VIL_HYST0 | 1.8 | 0.8 | NAP | 0.54 | Pass
N238 | Typical | 130 | GPIO_3P3_Vh_HYST0 | 1.8 | 0.18 | NAP | NAP | Pass
N238 | Typical | 130 | GPIO_3P3_VIH_HYST0 | 1.71 | 0.94 | 1.197 | NAP | Pass
N238 | Typical | 130 | GPIO_3P3_VIL_HYST0 | 1.71 | 0.76 | NAP | 0.513 | Pass
N238 | Typical | 130 | GPIO_3P3_Vh_HYST0 | 1.71 | 0.18 | NAP | NAP | Pass
N238 | Typical | 130 | GPIO_3P3_RPU | 3.6 | 62007.8 | 100000 | 25000 | Pass
N238 | Typical | 130 | GPIO_3P3_RPU | 2.7 | 61980.96 | 100000 | 25000 | Pass
N238 | Typical | 130 | GPIO_3P3_RPU | 1.89 | 61986 | 100000 | 25000 | Pass
N238 | Typical | 130 | GPIO_3P3_RPU | 1.8 | 61979.85 | 100000 | 25000 | Pass
N238 | Typical | 130 | GPIO_3P3_RPU | 1.71 | 61992.27 | 100000 | 25000 | Pass
N238 | Typical | 130 | GPIO_3P3_RPD | 3.6 | 61429.21 | 100000 | 25000 | Pass
N238 | Typical | 130 | GPIO_3P3_RPD | 2.7 | 61422.87 | 100000 | 25000 | Pass
N238 | Typical | 130 | GPIO_3P3_RPD | 1.89 | 61417.74 | 100000 | 25000 | Pass
N238 | Typical | 130 | GPIO_3P3_RPD | 1.8 | 61418.8 | 100000 | 25000 | Pass
N238 | Typical | 130 | GPIO_3P3_RPD | 1.71 | 61416.69 | 100000 | 25000 | Pass
N238 | Typical | 25 | GPIO_1P8_VOH_000 | 1.89 | 2.4015 | 0.4 | NAP | Fail
N238 | Typical | 25 | GPIO_1P8_VOH_000 | 1.8 | 2.3116 | 0.4 | NAP | Fail
N238 | Typical | 25 | GPIO_1P8_VOH_000 | 1.71 | 2.2217 | 0.4 | NAP | Fail
N238 | Typical | 25 | GPIO_1P8_VOH_001 | 1.89 | 2.4574 | 0.4 | NAP | Fail
N238 | Typical | 25 | GPIO_1P8_VOH_001 | 1.8 | 2.3676 | 0.4 | NAP | Fail
N238 | Typical | 25 | GPIO_1P8_VOH_001 | 1.71 | 2.2777 | 0.4 | NAP | Fail
N238 | Typical | 25 | GPIO_1P8_VOH_010 | 1.89 | 2.4995 | 0.4 | NAP | Fail
N238 | Typical | 25 | GPIO_1P8_VOH_010 | 1.8 | 2.4096 | 0.4 | NAP | Fail
N238 | Typical | 25 | GPIO_1P8_VOH_010 | 1.71 | 2.3197 | 0.4 | NAP | Fail
N238 | Typical | 25 | GPIO_1P8_VOH_011 | 1.89 | 2.0639 | 0.4 | NAP | Fail
N238 | Typical | 25 | GPIO_1P8_VOH_011 | 1.8 | 1.9756 | 0.4 | NAP | Fail
N238 | Typical | 25 | GPIO_1P8_VOH_011 | 1.71 | 1.8876 | 0.4 | NAP | Fail
N238 | Typical | 25 | GPIO_1P8_VOH_100 | 1.89 | 2.0037 | 0.4 | NAP | Fail
N238 | Typical | 25 | GPIO_1P8_VOH_100 | 1.8 | 1.9148 | 0.4 | NAP | Fail
N238 | Typical | 25 | GPIO_1P8_VOH_100 | 1.71 | 1.8261 | 0.4 | NAP | Fail
N238 | Typical | 25 | GPIO_1P8_VOH_101 | 1.89 | 2.5881 | 0.4 | NAP | Fail
N238 | Typical | 25 | GPIO_1P8_VOH_101 | 1.8 | 2.4982 | 0.4 | NAP | Fail
N238 | Typical | 25 | GPIO_1P8_VOH_101 | 1.71 | 2.4084 | 0.4 | NAP | Fail
N238 | Typical | 25 | GPIO_1P8_VOH_110 | 1.89 | 0.20774 | 0.4 | NAP | Pass
N238 | Typical | 25 | GPIO_1P8_VOH_110 | 1.8 | 0.21038 | 0.4 | NAP | Pass
N238 | Typical | 25 | GPIO_1P8_VOH_110 | 1.71 | 0.21348 | 0.4 | NAP | Pass
N238 | Typical | 25 | GPIO_1P8_VOH_111 | 1.89 | 0.20972 | 0.4 | NAP | Pass
N238 | Typical | 25 | GPIO_1P8_VOH_111 | 1.8 | 0.21236 | 0.4 | NAP | Pass
N238 | Typical | 25 | GPIO_1P8_VOH_111 | 1.71 | 0.21547 | 0.4 | NAP | Pass
N238 | Typical | 25 | GPIO_1P8_VOL_000 | 1.89 | 0.16243 | 0.4 | NAP | Pass
N238 | Typical | 25 | GPIO_1P8_VOL_000 | 1.8 | 0.16435 | 0.4 | NAP | Pass
N238 | Typical | 25 | GPIO_1P8_VOL_000 | 1.71 | 0.16673 | 0.4 | NAP | Pass
N238 | Typical | 25 | GPIO_1P8_VOL_001 | 1.89 | 0.16771 | 0.4 | NAP | Pass
N238 | Typical | 25 | GPIO_1P8_VOL_001 | 1.8 | 0.16961 | 0.4 | NAP | Pass
N238 | Typical | 25 | GPIO_1P8_VOL_001 | 1.71 | 0.17198 | 0.4 | NAP | Pass
N238 | Typical | 25 | GPIO_1P8_VOL_010 | 1.89 | 0.16918 | 0.4 | NAP | Pass
N238 | Typical | 25 | GPIO_1P8_VOL_010 | 1.8 | 0.17107 | 0.4 | NAP | Pass
N238 | Typical | 25 | GPIO_1P8_VOL_010 | 1.71 | 0.17342 | 0.4 | NAP | Pass
N238 | Typical | 25 | GPIO_1P8_VOL_011 | 1.89 | 1.0213 | 0.4 | NAP | Fail
N238 | Typical | 25 | GPIO_1P8_VOL_011 | 1.8 | 0.98034 | 0.4 | NAP | Fail
N238 | Typical | 25 | GPIO_1P8_VOL_011 | 1.71 | 0.94042 | 0.4 | NAP | Fail
N238 | Typical | 25 | GPIO_1P8_VOL_100 | 1.89 | 1.0995 | 0.4 | NAP | Fail
N238 | Typical | 25 | GPIO_1P8_VOL_100 | 1.8 | 1.0613 | 0.4 | NAP | Fail
N238 | Typical | 25 | GPIO_1P8_VOL_100 | 1.71 | 1.0253 | 0.4 | NAP | Fail
N238 | Typical | 25 | GPIO_1P8_VOL_101 | 1.89 | 1.0921 | 0.4 | NAP | Fail
N238 | Typical | 25 | GPIO_1P8_VOL_101 | 1.8 | 1.0486 | 0.4 | NAP | Fail
N238 | Typical | 25 | GPIO_1P8_VOL_101 | 1.71 | 1.0054 | 0.4 | NAP | Fail
N238 | Typical | 25 | GPIO_1P8_VOL_110 | 1.89 | 1.1598 | 0.4 | NAP | Fail
N238 | Typical | 25 | GPIO_1P8_VOL_110 | 1.8 | 1.1247 | 0.4 | NAP | Fail
N238 | Typical | 25 | GPIO_1P8_VOL_110 | 1.71 | 1.0924 | 0.4 | NAP | Fail
N238 | Typical | 25 | GPIO_1P8_VOL_111 | 1.89 | 1.1524 | 0.4 | NAP | Fail
N238 | Typical | 25 | GPIO_1P8_VOL_111 | 1.8 | 1.1102 | 0.4 | NAP | Fail
N238 | Typical | 25 | GPIO_1P8_VOL_111 | 1.71 | 1.0686 | 0.4 | NAP | Fail
N238 | Typical | 25 | GPIO_1P8_VIH_HYST1 | 1.89 | 1.22 | 1.323 | NAP | Pass
N238 | Typical | 25 | GPIO_1P8_VIL_HYST1 | 1.89 | 0.84 | NAP | 0.567 | Pass
N238 | Typical | 25 | GPIO_1P8_Vh_HYST1 | 1.89 | 0.38 | NAP | 0.0945 | Pass
N238 | Typical | 25 | GPIO_1P8_VIH_HYST1 | 1.8 | 1.16 | 1.26 | NAP | Pass
N238 | Typical | 25 | GPIO_1P8_VIL_HYST1 | 1.8 | 0.8 | NAP | 0.54 | Pass
N238 | Typical | 25 | GPIO_1P8_Vh_HYST1 | 1.8 | 0.36 | NAP | 0.09 | Pass
N238 | Typical | 25 | GPIO_1P8_VIH_HYST1 | 1.71 | 1.1 | 1.197 | NAP | Pass
N238 | Typical | 25 | GPIO_1P8_VIL_HYST1 | 1.71 | 0.76 | NAP | 0.513 | Pass
N238 | Typical | 25 | GPIO_1P8_Vh_HYST1 | 1.71 | 0.34 | NAP | 0.0855 | Pass
N238 | Typical | 25 | GPIO_1P8_VIH_HYST0 | 1.89 | 1.02 | 1.323 | NAP | Pass
N238 | Typical | 25 | GPIO_1P8_VIL_HYST0 | 1.89 | 0.84 | NAP | 0.567 | Pass
N238 | Typical | 25 | GPIO_1P8_Vh_HYST0 | 1.89 | 0.18 | NAP | NAP | Pass
N238 | Typical | 25 | GPIO_1P8_VIH_HYST0 | 1.8 | 0.98 | 1.26 | NAP | Pass
N238 | Typical | 25 | GPIO_1P8_VIL_HYST0 | 1.8 | 0.8 | NAP | 0.54 | Pass
N238 | Typical | 25 | GPIO_1P8_Vh_HYST0 | 1.8 | 0.18 | NAP | NAP | Pass
N238 | Typical | 25 | GPIO_1P8_VIH_HYST0 | 1.71 | 0.94 | 1.197 | NAP | Pass
N238 | Typical | 25 | GPIO_1P8_VIL_HYST0 | 1.71 | 0.76 | NAP | 0.513 | Pass
N238 | Typical | 25 | GPIO_1P8_Vh_HYST0 | 1.71 | 0.18 | NAP | NAP | Pass
N238 | Typical | 25 | GPIO_1P8_RPU | 1.89 | 2175090000 | 100000 | 25000 | Fail
N238 | Typical | 25 | GPIO_1P8_RPU | 1.8 | 2002474000 | 100000 | 25000 | Fail
N238 | Typical | 25 | GPIO_1P8_RPU | 1.71 | 1916389000 | 100000 | 25000 | Fail
N238 | Typical | 25 | GPIO_1P8_RPD | 1.89 | 2216840000 | 100000 | 25000 | Fail
N238 | Typical | 25 | GPIO_1P8_RPD | 1.8 | 2351286000 | 100000 | 25000 | Fail
N238 | Typical | 25 | GPIO_1P8_RPD | 1.71 | 2443922000 | 100000 | 25000 | Fail
N238 | Typical | 25 | GPIO_3P3_VOH_000 | 3.6 | 0.20408 | 0.4 | NAP | Pass
N238 | Typical | 25 | GPIO_3P3_VOH_000 | 2.7 | 0.20425 | 0.4 | NAP | Pass
N238 | Typical | 25 | GPIO_3P3_VOH_000 | 1.89 | 0.20439 | 0.4 | NAP | Pass
N238 | Typical | 25 | GPIO_3P3_VOH_000 | 1.8 | 0.20443 | 0.4 | NAP | Pass
N238 | Typical | 25 | GPIO_3P3_VOH_000 | 1.71 | 0.20582 | 0.4 | NAP | Pass
N238 | Typical | 25 | GPIO_3P3_VOH_001 | 3.6 | 0.20497 | 0.4 | NAP | Pass
N238 | Typical | 25 | GPIO_3P3_VOH_001 | 2.7 | 0.20511 | 0.4 | NAP | Pass
N238 | Typical | 25 | GPIO_3P3_VOH_001 | 1.89 | 0.20526 | 0.4 | NAP | Pass
N238 | Typical | 25 | GPIO_3P3_VOH_001 | 1.8 | 0.20529 | 0.4 | NAP | Pass
N238 | Typical | 25 | GPIO_3P3_VOH_001 | 1.71 | 0.20666 | 0.4 | NAP | Pass
N238 | Typical | 25 | GPIO_3P3_VOH_010 | 3.6 | 0.20207 | 0.4 | NAP | Pass
N238 | Typical | 25 | GPIO_3P3_VOH_010 | 2.7 | 0.20222 | 0.4 | NAP | Pass
N238 | Typical | 25 | GPIO_3P3_VOH_010 | 1.89 | 0.20235 | 0.4 | NAP | Pass
N238 | Typical | 25 | GPIO_3P3_VOH_010 | 1.8 | 0.20238 | 0.4 | NAP | Pass
N238 | Typical | 25 | GPIO_3P3_VOH_010 | 1.71 | 0.2037 | 0.4 | NAP | Pass
N238 | Typical | 25 | GPIO_3P3_VOH_011 | 3.6 | 0.74446 | 0.4 | NAP | Fail
N238 | Typical | 25 | GPIO_3P3_VOH_011 | 2.7 | 0.76656 | 0.4 | NAP | Fail
N238 | Typical | 25 | GPIO_3P3_VOH_011 | 1.89 | 0.83895 | 0.4 | NAP | Fail
N238 | Typical | 25 | GPIO_3P3_VOH_011 | 1.8 | 0.85605 | 0.4 | NAP | Fail
N238 | Typical | 25 | GPIO_3P3_VOH_011 | 1.71 | 0.87722 | 0.4 | NAP | Fail
N238 | Typical | 25 | GPIO_3P3_VOH_100 | 3.6 | 0.23062 | 0.4 | NAP | Pass
N238 | Typical | 25 | GPIO_3P3_VOH_100 | 2.7 | 0.23561 | 0.4 | NAP | Pass
N238 | Typical | 25 | GPIO_3P3_VOH_100 | 1.89 | 0.25145 | 0.4 | NAP | Pass
N238 | Typical | 25 | GPIO_3P3_VOH_100 | 1.8 | 0.25481 | 0.4 | NAP | Pass
N238 | Typical | 25 | GPIO_3P3_VOH_100 | 1.71 | 0.25877 | 0.4 | NAP | Pass
N238 | Typical | 25 | GPIO_3P3_VOH_110 | 3.6 | 4.1258 | 0.4 | NAP | Fail
N238 | Typical | 25 | GPIO_3P3_VOH_110 | 2.7 | 3.2258 | 0.4 | NAP | Fail
N238 | Typical | 25 | GPIO_3P3_VOH_110 | 1.89 | 2.4159 | 0.4 | NAP | Fail
N238 | Typical | 25 | GPIO_3P3_VOH_110 | 1.8 | 2.3259 | 0.4 | NAP | Fail
N238 | Typical | 25 | GPIO_3P3_VOH_110 | 1.71 | 2.2359 | 0.4 | NAP | Fail
N238 | Typical | 25 | GPIO_3P3_VOH_111 | 3.6 | 3.8763 | 0.4 | NAP | Fail
N238 | Typical | 25 | GPIO_3P3_VOH_111 | 2.7 | 2.9763 | 0.4 | NAP | Fail
N238 | Typical | 25 | GPIO_3P3_VOH_111 | 1.89 | 2.1663 | 0.4 | NAP | Fail
N238 | Typical | 25 | GPIO_3P3_VOH_111 | 1.8 | 2.0763 | 0.4 | NAP | Fail
N238 | Typical | 25 | GPIO_3P3_VOH_111 | 1.71 | 1.9863 | 0.4 | NAP | Fail
N238 | Typical | 25 | GPIO_3P3_VOL_001 | 3.6 | 4.1574 | 0.4 | NAP | Fail
N238 | Typical | 25 | GPIO_3P3_VOL_001 | 2.7 | 3.2574 | 0.4 | NAP | Fail
N238 | Typical | 25 | GPIO_3P3_VOL_001 | 1.89 | 2.4474 | 0.4 | NAP | Fail
N238 | Typical | 25 | GPIO_3P3_VOL_001 | 1.8 | 2.3574 | 0.4 | NAP | Fail
N238 | Typical | 25 | GPIO_3P3_VOL_001 | 1.71 | 2.2674 | 0.4 | NAP | Fail
N238 | Typical | 25 | GPIO_3P3_VOL_010 | 3.6 | 4.0738 | 0.4 | NAP | Fail
N238 | Typical | 25 | GPIO_3P3_VOL_010 | 2.7 | 3.1739 | 0.4 | NAP | Fail
N238 | Typical | 25 | GPIO_3P3_VOL_010 | 1.89 | 2.3641 | 0.4 | NAP | Fail
N238 | Typical | 25 | GPIO_3P3_VOL_010 | 1.8 | 2.2741 | 0.4 | NAP | Fail
N238 | Typical | 25 | GPIO_3P3_VOL_010 | 1.71 | 2.1849 | 0.4 | NAP | Fail
N238 | Typical | 25 | GPIO_3P3_VOL_011 | 3.6 | 3.7997 | 0.4 | NAP | Fail
N238 | Typical | 25 | GPIO_3P3_VOL_011 | 2.7 | 2.8999 | 0.4 | NAP | Fail
N238 | Typical | 25 | GPIO_3P3_VOL_011 | 1.89 | 2.0901 | 0.4 | NAP | Fail
N238 | Typical | 25 | GPIO_3P3_VOL_011 | 1.8 | 2.0002 | 0.4 | NAP | Fail
N238 | Typical | 25 | GPIO_3P3_VOL_011 | 1.71 | 1.9112 | 0.4 | NAP | Fail
N238 | Typical | 25 | GPIO_3P3_VOL_100 | 3.6 | 3.7466 | 0.4 | NAP | Fail
N238 | Typical | 25 | GPIO_3P3_VOL_100 | 2.7 | 2.8467 | 0.4 | NAP | Fail
N238 | Typical | 25 | GPIO_3P3_VOL_100 | 1.89 | 2.0369 | 0.4 | NAP | Fail
N238 | Typical | 25 | GPIO_3P3_VOL_100 | 1.8 | 1.9469 | 0.4 | NAP | Fail
N238 | Typical | 25 | GPIO_3P3_VOL_100 | 1.71 | 1.8577 | 0.4 | NAP | Fail
N238 | Typical | 25 | GPIO_3P3_VOL_101 | 3.6 | 0.52153 | 0.4 | NAP | Fail
N238 | Typical | 25 | GPIO_3P3_VOL_101 | 2.7 | 0.52152 | 0.4 | NAP | Fail
N238 | Typical | 25 | GPIO_3P3_VOL_101 | 1.89 | 0.52151 | 0.4 | NAP | Fail
N238 | Typical | 25 | GPIO_3P3_VOL_101 | 1.8 | 0.52149 | 0.4 | NAP | Fail
N238 | Typical | 25 | GPIO_3P3_VOL_101 | 1.71 | 0.52148 | 0.4 | NAP | Fail
N238 | Typical | 25 | GPIO_3P3_VOL_110 | 3.6 | 0.24469 | 0.4 | NAP | Pass
N238 | Typical | 25 | GPIO_3P3_VOL_110 | 2.7 | 0.24469 | 0.4 | NAP | Pass
N238 | Typical | 25 | GPIO_3P3_VOL_110 | 1.89 | 0.24468 | 0.4 | NAP | Pass
N238 | Typical | 25 | GPIO_3P3_VOL_110 | 1.8 | 0.24467 | 0.4 | NAP | Pass
N238 | Typical | 25 | GPIO_3P3_VOL_110 | 1.71 | 0.24467 | 0.4 | NAP | Pass
N238 | Typical | 25 | GPIO_3P3_VOL_111 | 3.6 | 0.18324 | 0.4 | NAP | Pass
N238 | Typical | 25 | GPIO_3P3_VOL_111 | 2.7 | 0.18324 | 0.4 | NAP | Pass
N238 | Typical | 25 | GPIO_3P3_VOL_111 | 1.89 | 0.18323 | 0.4 | NAP | Pass
N238 | Typical | 25 | GPIO_3P3_VOL_111 | 1.8 | 0.18323 | 0.4 | NAP | Pass
N238 | Typical | 25 | GPIO_3P3_VOL_111 | 1.71 | 0.18323 | 0.4 | NAP | Pass
N238 | Typical | 25 | GPIO_3P3_VIH_HYST1 | 2.7 | 1.52 | 1.89 | NAP | Pass
N238 | Typical | 25 | GPIO_3P3_VIL_HYST1 | 2.7 | 1.14 | NAP | 0.81 | Pass
N238 | Typical | 25 | GPIO_3P3_Vh_HYST1 | 2.7 | 0.38 | NAP | 0.135 | Pass
N238 | Typical | 25 | GPIO_3P3_VIH_HYST1 | 1.89 | 1.12 | 1.323 | NAP | Pass
N238 | Typical | 25 | GPIO_3P3_VIL_HYST1 | 1.89 | 0.84 | NAP | 0.567 | Pass
N238 | Typical | 25 | GPIO_3P3_Vh_HYST1 | 1.89 | 0.28 | NAP | 0.0945 | Pass
N238 | Typical | 25 | GPIO_3P3_VIH_HYST1 | 1.8 | 1.08 | 1.26 | NAP | Pass
N238 | Typical | 25 | GPIO_3P3_VIL_HYST1 | 1.8 | 0.8 | NAP | 0.54 | Pass
N238 | Typical | 25 | GPIO_3P3_Vh_HYST1 | 1.8 | 0.28 | NAP | 0.09 | Pass
N238 | Typical | 25 | GPIO_3P3_VIH_HYST1 | 1.71 | 0.96 | 1.197 | NAP | Pass
N238 | Typical | 25 | GPIO_3P3_VIL_HYST1 | 1.71 | 0.76 | NAP | 0.513 | Pass
N238 | Typical | 25 | GPIO_3P3_Vh_HYST1 | 1.71 | 0.2 | NAP | 0.0855 | Pass
N238 | Typical | 25 | GPIO_3P3_VIH_HYST0 | 3.6 | 1.52 | 2.52 | NAP | Pass
N238 | Typical | 25 | GPIO_3P3_VIL_HYST0 | 3.6 | 1.34 | NAP | 1.08 | Pass
N238 | Typical | 25 | GPIO_3P3_Vh_HYST0 | 3.6 | 0.18 | NAP | NAP | Pass
N238 | Typical | 25 | GPIO_3P3_VIH_HYST0 | 2.7 | 1.32 | 1.89 | NAP | Pass
N238 | Typical | 25 | GPIO_3P3_VIL_HYST0 | 2.7 | 1.14 | NAP | 0.81 | Pass
N238 | Typical | 25 | GPIO_3P3_Vh_HYST0 | 2.7 | 0.18 | NAP | NAP | Pass
N238 | Typical | 25 | GPIO_3P3_VIH_HYST0 | 1.89 | 1.02 | 1.323 | NAP | Pass
N238 | Typical | 25 | GPIO_3P3_VIL_HYST0 | 1.89 | 0.84 | NAP | 0.567 | Pass
N238 | Typical | 25 | GPIO_3P3_Vh_HYST0 | 1.89 | 0.18 | NAP | NAP | Pass
N238 | Typical | 25 | GPIO_3P3_VIH_HYST0 | 1.8 | 0.98 | 1.26 | NAP | Pass
N238 | Typical | 25 | GPIO_3P3_VIL_HYST0 | 1.8 | 0.8 | NAP | 0.54 | Pass
N238 | Typical | 25 | GPIO_3P3_Vh_HYST0 | 1.8 | 0.18 | NAP | NAP | Pass
N238 | Typical | 25 | GPIO_3P3_VIH_HYST0 | 1.71 | 0.94 | 1.197 | NAP | Pass
N238 | Typical | 25 | GPIO_3P3_VIL_HYST0 | 1.71 | 0.76 | NAP | 0.513 | Pass
N238 | Typical | 25 | GPIO_3P3_Vh_HYST0 | 1.71 | 0.18 | NAP | NAP | Pass
N238 | Typical | 25 | GPIO_3P3_RPU | 3.6 | 60998.04 | 100000 | 25000 | Pass
N238 | Typical | 25 | GPIO_3P3_RPU | 2.7 | 60966.75 | 100000 | 25000 | Pass
N238 | Typical | 25 | GPIO_3P3_RPU | 1.89 | 60960.57 | 100000 | 25000 | Pass
N238 | Typical | 25 | GPIO_3P3_RPU | 1.8 | 60962.65 | 100000 | 25000 | Pass
N238 | Typical | 25 | GPIO_3P3_RPU | 1.71 | 60969.17 | 100000 | 25000 | Pass
N238 | Typical | 25 | GPIO_3P3_RPD | 3.6 | 60464.83 | 100000 | 25000 | Pass
N238 | Typical | 25 | GPIO_3P3_RPD | 2.7 | 60465.05 | 100000 | 25000 | Pass
N238 | Typical | 25 | GPIO_3P3_RPD | 1.89 | 60465.45 | 100000 | 25000 | Pass
N238 | Typical | 25 | GPIO_3P3_RPD | 1.8 | 60464.9 | 100000 | 25000 | Pass
N238 | Typical | 25 | GPIO_3P3_RPD | 1.71 | 60464.87 | 100000 | 25000 | Pass
N203 | Typical | -45 | GPIO_1P8_VOH_000 | 1.89 | 2.4369 | 0.4 | NAP | Fail
N203 | Typical | -45 | GPIO_1P8_VOH_000 | 1.8 | 2.347 | 0.4 | NAP | Fail
N203 | Typical | -45 | GPIO_1P8_VOH_000 | 1.71 | 2.257 | 0.4 | NAP | Fail
N203 | Typical | -45 | GPIO_1P8_VOH_001 | 1.89 | 2.4884 | 0.4 | NAP | Fail
N203 | Typical | -45 | GPIO_1P8_VOH_001 | 1.8 | 2.3984 | 0.4 | NAP | Fail
N203 | Typical | -45 | GPIO_1P8_VOH_001 | 1.71 | 2.3085 | 0.4 | NAP | Fail
N203 | Typical | -45 | GPIO_1P8_VOH_010 | 1.89 | 2.5289 | 0.4 | NAP | Fail
N203 | Typical | -45 | GPIO_1P8_VOH_010 | 1.8 | 2.439 | 0.4 | NAP | Fail
N203 | Typical | -45 | GPIO_1P8_VOH_010 | 1.71 | 2.349 | 0.4 | NAP | Fail
N203 | Typical | -45 | GPIO_1P8_VOH_011 | 1.89 | 2.0463 | 0.4 | NAP | Fail
N203 | Typical | -45 | GPIO_1P8_VOH_011 | 1.8 | 1.9576 | 0.4 | NAP | Fail
N203 | Typical | -45 | GPIO_1P8_VOH_011 | 1.71 | 1.8692 | 0.4 | NAP | Fail
N203 | Typical | -45 | GPIO_1P8_VOH_100 | 1.89 | 1.9925 | 0.4 | NAP | Fail
N203 | Typical | -45 | GPIO_1P8_VOH_100 | 1.8 | 1.9034 | 0.4 | NAP | Fail
N203 | Typical | -45 | GPIO_1P8_VOH_100 | 1.71 | 1.8144 | 0.4 | NAP | Fail
N203 | Typical | -45 | GPIO_1P8_VOH_101 | 1.89 | 2.6244 | 0.4 | NAP | Fail
N203 | Typical | -45 | GPIO_1P8_VOH_101 | 1.8 | 2.5345 | 0.4 | NAP | Fail
N203 | Typical | -45 | GPIO_1P8_VOH_101 | 1.71 | 2.4445 | 0.4 | NAP | Fail
N203 | Typical | -45 | GPIO_1P8_VOH_110 | 1.89 | 0.18648 | 0.4 | NAP | Pass
N203 | Typical | -45 | GPIO_1P8_VOH_110 | 1.8 | 0.18849 | 0.4 | NAP | Pass
N203 | Typical | -45 | GPIO_1P8_VOH_110 | 1.71 | 0.19087 | 0.4 | NAP | Pass
N203 | Typical | -45 | GPIO_1P8_VOH_111 | 1.89 | 0.18834 | 0.4 | NAP | Pass
N203 | Typical | -45 | GPIO_1P8_VOH_111 | 1.8 | 0.19033 | 0.4 | NAP | Pass
N203 | Typical | -45 | GPIO_1P8_VOH_111 | 1.71 | 0.19271 | 0.4 | NAP | Pass
N203 | Typical | -45 | GPIO_1P8_VOL_000 | 1.89 | 0.14419 | 0.4 | NAP | Pass
N203 | Typical | -45 | GPIO_1P8_VOL_000 | 1.8 | 0.14565 | 0.4 | NAP | Pass
N203 | Typical | -45 | GPIO_1P8_VOL_000 | 1.71 | 0.1475 | 0.4 | NAP | Pass
N203 | Typical | -45 | GPIO_1P8_VOL_001 | 1.89 | 0.14956 | 0.4 | NAP | Pass
N203 | Typical | -45 | GPIO_1P8_VOL_001 | 1.8 | 0.151 | 0.4 | NAP | Pass
N203 | Typical | -45 | GPIO_1P8_VOL_001 | 1.71 | 0.15284 | 0.4 | NAP | Pass
N203 | Typical | -45 | GPIO_1P8_VOL_010 | 1.89 | 0.1513 | 0.4 | NAP | Pass
N203 | Typical | -45 | GPIO_1P8_VOL_010 | 1.8 | 0.1527 | 0.4 | NAP | Pass
N203 | Typical | -45 | GPIO_1P8_VOL_010 | 1.71 | 0.15448 | 0.4 | NAP | Pass
N203 | Typical | -45 | GPIO_1P8_VOL_011 | 1.89 | 1.0057 | 0.4 | NAP | Fail
N203 | Typical | -45 | GPIO_1P8_VOL_011 | 1.8 | 0.96485 | 0.4 | NAP | Fail
N203 | Typical | -45 | GPIO_1P8_VOL_011 | 1.71 | 0.92488 | 0.4 | NAP | Fail
N203 | Typical | -45 | GPIO_1P8_VOL_100 | 1.89 | 1.0682 | 0.4 | NAP | Fail
N203 | Typical | -45 | GPIO_1P8_VOL_100 | 1.8 | 1.0301 | 0.4 | NAP | Fail
N203 | Typical | -45 | GPIO_1P8_VOL_100 | 1.71 | 0.9942 | 0.4 | NAP | Fail
N203 | Typical | -45 | GPIO_1P8_VOL_101 | 1.89 | 1.0747 | 0.4 | NAP | Fail
N203 | Typical | -45 | GPIO_1P8_VOL_101 | 1.8 | 1.0317 | 0.4 | NAP | Fail
N203 | Typical | -45 | GPIO_1P8_VOL_101 | 1.71 | 0.98999 | 0.4 | NAP | Fail
N203 | Typical | -45 | GPIO_1P8_VOL_110 | 1.89 | 1.1188 | 0.4 | NAP | Fail
N203 | Typical | -45 | GPIO_1P8_VOL_110 | 1.8 | 1.0832 | 0.4 | NAP | Fail
N203 | Typical | -45 | GPIO_1P8_VOL_110 | 1.71 | 1.0505 | 0.4 | NAP | Fail
N203 | Typical | -45 | GPIO_1P8_VOL_111 | 1.89 | 1.1286 | 0.4 | NAP | Fail
N203 | Typical | -45 | GPIO_1P8_VOL_111 | 1.8 | 1.0859 | 0.4 | NAP | Fail
N203 | Typical | -45 | GPIO_1P8_VOL_111 | 1.71 | 1.0438 | 0.4 | NAP | Fail
N203 | Typical | -45 | GPIO_1P8_VIH_HYST1 | 1.89 | 1.2 | 1.323 | NAP | Pass
N203 | Typical | -45 | GPIO_1P8_VIL_HYST1 | 1.89 | 0.84 | NAP | 0.567 | Pass
N203 | Typical | -45 | GPIO_1P8_Vh_HYST1 | 1.89 | 0.36 | NAP | 0.0945 | Pass
N203 | Typical | -45 | GPIO_1P8_VIH_HYST1 | 1.8 | 1.14 | 1.26 | NAP | Pass
N203 | Typical | -45 | GPIO_1P8_VIL_HYST1 | 1.8 | 0.8 | NAP | 0.54 | Pass
N203 | Typical | -45 | GPIO_1P8_Vh_HYST1 | 1.8 | 0.34 | NAP | 0.09 | Pass
N203 | Typical | -45 | GPIO_1P8_VIH_HYST1 | 1.71 | 1.1 | 1.197 | NAP | Pass
N203 | Typical | -45 | GPIO_1P8_VIL_HYST1 | 1.71 | 0.76 | NAP | 0.513 | Pass
N203 | Typical | -45 | GPIO_1P8_Vh_HYST1 | 1.71 | 0.34 | NAP | 0.0855 | Pass
N203 | Typical | -45 | GPIO_1P8_VIH_HYST0 | 1.89 | 1.02 | 1.323 | NAP | Pass
N203 | Typical | -45 | GPIO_1P8_VIL_HYST0 | 1.89 | 0.84 | NAP | 0.567 | Pass
N203 | Typical | -45 | GPIO_1P8_Vh_HYST0 | 1.89 | 0.18 | NAP | NAP | Pass
N203 | Typical | -45 | GPIO_1P8_VIH_HYST0 | 1.8 | 0.98 | 1.26 | NAP | Pass
N203 | Typical | -45 | GPIO_1P8_VIL_HYST0 | 1.8 | 0.8 | NAP | 0.54 | Pass
N203 | Typical | -45 | GPIO_1P8_Vh_HYST0 | 1.8 | 0.18 | NAP | NAP | Pass
N203 | Typical | -45 | GPIO_1P8_VIH_HYST0 | 1.71 | 0.94 | 1.197 | NAP | Pass
N203 | Typical | -45 | GPIO_1P8_VIL_HYST0 | 1.71 | 0.76 | NAP | 0.513 | Pass
N203 | Typical | -45 | GPIO_1P8_Vh_HYST0 | 1.71 | 0.18 | NAP | NAP | Pass
N203 | Typical | -45 | GPIO_1P8_RPU | 1.89 | 1596442000 | 100000 | 25000 | Fail
N203 | Typical | -45 | GPIO_1P8_RPU | 1.8 | 1451797000 | 100000 | 25000 | Fail
N203 | Typical | -45 | GPIO_1P8_RPU | 1.71 | 1266243000 | 100000 | 25000 | Fail
N203 | Typical | -45 | GPIO_1P8_RPD | 1.89 | 1733599000 | 100000 | 25000 | Fail
N203 | Typical | -45 | GPIO_1P8_RPD | 1.8 | 1668324000 | 100000 | 25000 | Fail
N203 | Typical | -45 | GPIO_1P8_RPD | 1.71 | 1743343000 | 100000 | 25000 | Fail
N203 | Typical | -45 | GPIO_3P3_VOH_000 | 3.6 | 0.18396 | 0.4 | NAP | Pass
N203 | Typical | -45 | GPIO_3P3_VOH_000 | 2.7 | 0.18401 | 0.4 | NAP | Pass
N203 | Typical | -45 | GPIO_3P3_VOH_000 | 1.89 | 0.18411 | 0.4 | NAP | Pass
N203 | Typical | -45 | GPIO_3P3_VOH_000 | 1.8 | 0.18414 | 0.4 | NAP | Pass
N203 | Typical | -45 | GPIO_3P3_VOH_000 | 1.71 | 0.18546 | 0.4 | NAP | Pass
N203 | Typical | -45 | GPIO_3P3_VOH_001 | 3.6 | 0.18405 | 0.4 | NAP | Pass
N203 | Typical | -45 | GPIO_3P3_VOH_001 | 2.7 | 0.1841 | 0.4 | NAP | Pass
N203 | Typical | -45 | GPIO_3P3_VOH_001 | 1.89 | 0.18419 | 0.4 | NAP | Pass
N203 | Typical | -45 | GPIO_3P3_VOH_001 | 1.8 | 0.18423 | 0.4 | NAP | Pass
N203 | Typical | -45 | GPIO_3P3_VOH_001 | 1.71 | 0.18552 | 0.4 | NAP | Pass
N203 | Typical | -45 | GPIO_3P3_VOH_010 | 3.6 | 0.1808 | 0.4 | NAP | Pass
N203 | Typical | -45 | GPIO_3P3_VOH_010 | 2.7 | 0.18085 | 0.4 | NAP | Pass
N203 | Typical | -45 | GPIO_3P3_VOH_010 | 1.89 | 0.18092 | 0.4 | NAP | Pass
N203 | Typical | -45 | GPIO_3P3_VOH_010 | 1.8 | 0.18097 | 0.4 | NAP | Pass
N203 | Typical | -45 | GPIO_3P3_VOH_010 | 1.71 | 0.18218 | 0.4 | NAP | Pass
N203 | Typical | -45 | GPIO_3P3_VOH_011 | 3.6 | 0.68367 | 0.4 | NAP | Fail
N203 | Typical | -45 | GPIO_3P3_VOH_011 | 2.7 | 0.69691 | 0.4 | NAP | Fail
N203 | Typical | -45 | GPIO_3P3_VOH_011 | 1.89 | 0.75009 | 0.4 | NAP | Fail
N203 | Typical | -45 | GPIO_3P3_VOH_011 | 1.8 | 0.76307 | 0.4 | NAP | Fail
N203 | Typical | -45 | GPIO_3P3_VOH_011 | 1.71 | 0.77946 | 0.4 | NAP | Fail
N203 | Typical | -45 | GPIO_3P3_VOH_100 | 3.6 | 0.21174 | 0.4 | NAP | Pass
N203 | Typical | -45 | GPIO_3P3_VOH_100 | 2.7 | 0.21434 | 0.4 | NAP | Pass
N203 | Typical | -45 | GPIO_3P3_VOH_100 | 1.89 | 0.22558 | 0.4 | NAP | Pass
N203 | Typical | -45 | GPIO_3P3_VOH_100 | 1.8 | 0.22809 | 0.4 | NAP | Pass
N203 | Typical | -45 | GPIO_3P3_VOH_100 | 1.71 | 0.2311 | 0.4 | NAP | Pass
N203 | Typical | -45 | GPIO_3P3_VOH_110 | 3.6 | 4.1077 | 0.4 | NAP | Fail
N203 | Typical | -45 | GPIO_3P3_VOH_110 | 2.7 | 3.2077 | 0.4 | NAP | Fail
N203 | Typical | -45 | GPIO_3P3_VOH_110 | 1.89 | 2.3977 | 0.4 | NAP | Fail
N203 | Typical | -45 | GPIO_3P3_VOH_110 | 1.8 | 2.3077 | 0.4 | NAP | Fail
N203 | Typical | -45 | GPIO_3P3_VOH_110 | 1.71 | 2.2177 | 0.4 | NAP | Fail
N203 | Typical | -45 | GPIO_3P3_VOH_111 | 3.6 | 3.8487 | 0.4 | NAP | Fail
N203 | Typical | -45 | GPIO_3P3_VOH_111 | 2.7 | 2.9487 | 0.4 | NAP | Fail
N203 | Typical | -45 | GPIO_3P3_VOH_111 | 1.89 | 2.1387 | 0.4 | NAP | Fail
N203 | Typical | -45 | GPIO_3P3_VOH_111 | 1.8 | 2.0487 | 0.4 | NAP | Fail
N203 | Typical | -45 | GPIO_3P3_VOH_111 | 1.71 | 1.9587 | 0.4 | NAP | Fail
N203 | Typical | -45 | GPIO_3P3_VOL_001 | 3.6 | 4.1793 | 0.4 | NAP | Fail
N203 | Typical | -45 | GPIO_3P3_VOL_001 | 2.7 | 3.2793 | 0.4 | NAP | Fail
N203 | Typical | -45 | GPIO_3P3_VOL_001 | 1.89 | 2.4693 | 0.4 | NAP | Fail
N203 | Typical | -45 | GPIO_3P3_VOL_001 | 1.8 | 2.3793 | 0.4 | NAP | Fail
N203 | Typical | -45 | GPIO_3P3_VOL_001 | 1.71 | 2.2893 | 0.4 | NAP | Fail
N203 | Typical | -45 | GPIO_3P3_VOL_010 | 3.6 | 4.0778 | 0.4 | NAP | Fail
N203 | Typical | -45 | GPIO_3P3_VOL_010 | 2.7 | 3.1779 | 0.4 | NAP | Fail
N203 | Typical | -45 | GPIO_3P3_VOL_010 | 1.89 | 2.3681 | 0.4 | NAP | Fail
N203 | Typical | -45 | GPIO_3P3_VOL_010 | 1.8 | 2.2781 | 0.4 | NAP | Fail
N203 | Typical | -45 | GPIO_3P3_VOL_010 | 1.71 | 2.1892 | 0.4 | NAP | Fail
N203 | Typical | -45 | GPIO_3P3_VOL_011 | 3.6 | 3.7796 | 0.4 | NAP | Fail
N203 | Typical | -45 | GPIO_3P3_VOL_011 | 2.7 | 2.8797 | 0.4 | NAP | Fail
N203 | Typical | -45 | GPIO_3P3_VOL_011 | 1.89 | 2.0699 | 0.4 | NAP | Fail
N203 | Typical | -45 | GPIO_3P3_VOL_011 | 1.8 | 1.9799 | 0.4 | NAP | Fail
N203 | Typical | -45 | GPIO_3P3_VOL_011 | 1.71 | 1.8909 | 0.4 | NAP | Fail
N203 | Typical | -45 | GPIO_3P3_VOL_100 | 3.6 | 3.7321 | 0.4 | NAP | Fail
N203 | Typical | -45 | GPIO_3P3_VOL_100 | 2.7 | 2.8322 | 0.4 | NAP | Fail
N203 | Typical | -45 | GPIO_3P3_VOL_100 | 1.89 | 2.0224 | 0.4 | NAP | Fail
N203 | Typical | -45 | GPIO_3P3_VOL_100 | 1.8 | 1.9324 | 0.4 | NAP | Fail
N203 | Typical | -45 | GPIO_3P3_VOL_100 | 1.71 | 1.8431 | 0.4 | NAP | Fail
N203 | Typical | -45 | GPIO_3P3_VOL_101 | 3.6 | 0.45663 | 0.4 | NAP | Fail
N203 | Typical | -45 | GPIO_3P3_VOL_101 | 2.7 | 0.4566 | 0.4 | NAP | Fail
N203 | Typical | -45 | GPIO_3P3_VOL_101 | 1.89 | 0.45658 | 0.4 | NAP | Fail
N203 | Typical | -45 | GPIO_3P3_VOL_101 | 1.8 | 0.45657 | 0.4 | NAP | Fail
N203 | Typical | -45 | GPIO_3P3_VOL_101 | 1.71 | 0.45656 | 0.4 | NAP | Fail
N203 | Typical | -45 | GPIO_3P3_VOL_110 | 3.6 | 0.21854 | 0.4 | NAP | Pass
N203 | Typical | -45 | GPIO_3P3_VOL_110 | 2.7 | 0.21854 | 0.4 | NAP | Pass
N203 | Typical | -45 | GPIO_3P3_VOL_110 | 1.89 | 0.21854 | 0.4 | NAP | Pass
N203 | Typical | -45 | GPIO_3P3_VOL_110 | 1.8 | 0.21854 | 0.4 | NAP | Pass
N203 | Typical | -45 | GPIO_3P3_VOL_110 | 1.71 | 0.21854 | 0.4 | NAP | Pass
N203 | Typical | -45 | GPIO_3P3_VOL_111 | 3.6 | 0.16501 | 0.4 | NAP | Pass
N203 | Typical | -45 | GPIO_3P3_VOL_111 | 2.7 | 0.16501 | 0.4 | NAP | Pass
N203 | Typical | -45 | GPIO_3P3_VOL_111 | 1.89 | 0.16501 | 0.4 | NAP | Pass
N203 | Typical | -45 | GPIO_3P3_VOL_111 | 1.8 | 0.16501 | 0.4 | NAP | Pass
N203 | Typical | -45 | GPIO_3P3_VOL_111 | 1.71 | 0.16501 | 0.4 | NAP | Pass
N203 | Typical | -45 | GPIO_3P3_VIH_HYST1 | 2.7 | 1.52 | 1.89 | NAP | Pass
N203 | Typical | -45 | GPIO_3P3_VIL_HYST1 | 2.7 | 1.12 | NAP | 0.81 | Pass
N203 | Typical | -45 | GPIO_3P3_Vh_HYST1 | 2.7 | 0.4 | NAP | 0.135 | Pass
N203 | Typical | -45 | GPIO_3P3_VIH_HYST1 | 1.89 | 1.12 | 1.323 | NAP | Pass
N203 | Typical | -45 | GPIO_3P3_VIL_HYST1 | 1.89 | 0.84 | NAP | 0.567 | Pass
N203 | Typical | -45 | GPIO_3P3_Vh_HYST1 | 1.89 | 0.28 | NAP | 0.0945 | Pass
N203 | Typical | -45 | GPIO_3P3_VIH_HYST1 | 1.8 | 1.08 | 1.26 | NAP | Pass
N203 | Typical | -45 | GPIO_3P3_VIL_HYST1 | 1.8 | 0.8 | NAP | 0.54 | Pass
N203 | Typical | -45 | GPIO_3P3_Vh_HYST1 | 1.8 | 0.28 | NAP | 0.09 | Pass
N203 | Typical | -45 | GPIO_3P3_VIH_HYST1 | 1.71 | 1.04 | 1.197 | NAP | Pass
N203 | Typical | -45 | GPIO_3P3_VIL_HYST1 | 1.71 | 0.76 | NAP | 0.513 | Pass
N203 | Typical | -45 | GPIO_3P3_Vh_HYST1 | 1.71 | 0.28 | NAP | 0.0855 | Pass
N203 | Typical | -45 | GPIO_3P3_VIH_HYST0 | 3.6 | 1.34 | 2.52 | NAP | Pass
N203 | Typical | -45 | GPIO_3P3_VIL_HYST0 | 3.6 | 1.3 | NAP | 1.08 | Pass
N203 | Typical | -45 | GPIO_3P3_Vh_HYST0 | 3.6 | 0.04 | NAP | NAP | Pass
N203 | Typical | -45 | GPIO_3P3_VIH_HYST0 | 2.7 | 1.3 | 1.89 | NAP | Pass
N203 | Typical | -45 | GPIO_3P3_VIL_HYST0 | 2.7 | 1.12 | NAP | 0.81 | Pass
N203 | Typical | -45 | GPIO_3P3_Vh_HYST0 | 2.7 | 0.18 | NAP | NAP | Pass
N203 | Typical | -45 | GPIO_3P3_VIH_HYST0 | 1.89 | 1.02 | 1.323 | NAP | Pass
N203 | Typical | -45 | GPIO_3P3_VIL_HYST0 | 1.89 | 0.84 | NAP | 0.567 | Pass
N203 | Typical | -45 | GPIO_3P3_Vh_HYST0 | 1.89 | 0.18 | NAP | NAP | Pass
N203 | Typical | -45 | GPIO_3P3_VIH_HYST0 | 1.8 | 0.98 | 1.26 | NAP | Pass
N203 | Typical | -45 | GPIO_3P3_VIL_HYST0 | 1.8 | 0.8 | NAP | 0.54 | Pass
N203 | Typical | -45 | GPIO_3P3_Vh_HYST0 | 1.8 | 0.18 | NAP | NAP | Pass
N203 | Typical | -45 | GPIO_3P3_VIH_HYST0 | 1.71 | 0.94 | 1.197 | NAP | Pass
N203 | Typical | -45 | GPIO_3P3_VIL_HYST0 | 1.71 | 0.76 | NAP | 0.513 | Pass
N203 | Typical | -45 | GPIO_3P3_Vh_HYST0 | 1.71 | 0.18 | NAP | NAP | Pass
N203 | Typical | -45 | GPIO_3P3_RPU | 3.6 | 61403.16 | 100000 | 25000 | Pass
N203 | Typical | -45 | GPIO_3P3_RPU | 2.7 | 61372.31 | 100000 | 25000 | Pass
N203 | Typical | -45 | GPIO_3P3_RPU | 1.89 | 61366.15 | 100000 | 25000 | Pass
N203 | Typical | -45 | GPIO_3P3_RPU | 1.8 | 61368.47 | 100000 | 25000 | Pass
N203 | Typical | -45 | GPIO_3P3_RPU | 1.71 | 61374.46 | 100000 | 25000 | Pass
N203 | Typical | -45 | GPIO_3P3_RPD | 3.6 | 60910.24 | 100000 | 25000 | Pass
N203 | Typical | -45 | GPIO_3P3_RPD | 2.7 | 60910.87 | 100000 | 25000 | Pass
N203 | Typical | -45 | GPIO_3P3_RPD | 1.89 | 60912.06 | 100000 | 25000 | Pass
N203 | Typical | -45 | GPIO_3P3_RPD | 1.8 | 60911.28 | 100000 | 25000 | Pass
N203 | Typical | -45 | GPIO_3P3_RPD | 1.71 | 60911.47 | 100000 | 25000 | Pass
N203 | Typical | 130 | GPIO_1P8_VOH_000 | 1.89 | 2.3571 | 0.4 | NAP | Fail
N203 | Typical | 130 | GPIO_1P8_VOH_000 | 1.8 | 2.2668 | 0.4 | NAP | Fail
N203 | Typical | 130 | GPIO_1P8_VOH_000 | 1.71 | 2.1766 | 0.4 | NAP | Fail
N203 | Typical | 130 | GPIO_1P8_VOH_001 | 1.89 | 2.4117 | 0.4 | NAP | Fail
N203 | Typical | 130 | GPIO_1P8_VOH_001 | 1.8 | 2.3215 | 0.4 | NAP | Fail
N203 | Typical | 130 | GPIO_1P8_VOH_001 | 1.71 | 2.2313 | 0.4 | NAP | Fail
N203 | Typical | 130 | GPIO_1P8_VOH_010 | 1.89 | 2.4507 | 0.4 | NAP | Fail
N203 | Typical | 130 | GPIO_1P8_VOH_010 | 1.8 | 2.3606 | 0.4 | NAP | Fail
N203 | Typical | 130 | GPIO_1P8_VOH_010 | 1.71 | 2.2705 | 0.4 | NAP | Fail
N203 | Typical | 130 | GPIO_1P8_VOH_011 | 1.89 | 2.0874 | 0.4 | NAP | Fail
N203 | Typical | 130 | GPIO_1P8_VOH_011 | 1.8 | 1.9996 | 0.4 | NAP | Fail
N203 | Typical | 130 | GPIO_1P8_VOH_011 | 1.71 | 1.9123 | 0.4 | NAP | Fail
N203 | Typical | 130 | GPIO_1P8_VOH_100 | 1.89 | 2.0189 | 0.4 | NAP | Fail
N203 | Typical | 130 | GPIO_1P8_VOH_100 | 1.8 | 1.9304 | 0.4 | NAP | Fail
N203 | Typical | 130 | GPIO_1P8_VOH_100 | 1.71 | 1.8421 | 0.4 | NAP | Fail
N203 | Typical | 130 | GPIO_1P8_VOH_101 | 1.89 | 2.5288 | 0.4 | NAP | Fail
N203 | Typical | 130 | GPIO_1P8_VOH_101 | 1.8 | 2.4388 | 0.4 | NAP | Fail
N203 | Typical | 130 | GPIO_1P8_VOH_101 | 1.71 | 2.3487 | 0.4 | NAP | Fail
N203 | Typical | 130 | GPIO_1P8_VOH_110 | 1.89 | 0.23601 | 0.4 | NAP | Pass
N203 | Typical | 130 | GPIO_1P8_VOH_110 | 1.8 | 0.2393 | 0.4 | NAP | Pass
N203 | Typical | 130 | GPIO_1P8_VOH_110 | 1.71 | 0.24309 | 0.4 | NAP | Pass
N203 | Typical | 130 | GPIO_1P8_VOH_111 | 1.89 | 0.23836 | 0.4 | NAP | Pass
N203 | Typical | 130 | GPIO_1P8_VOH_111 | 1.8 | 0.24164 | 0.4 | NAP | Pass
N203 | Typical | 130 | GPIO_1P8_VOH_111 | 1.71 | 0.24543 | 0.4 | NAP | Pass
N203 | Typical | 130 | GPIO_1P8_VOL_000 | 1.89 | 0.18826 | 0.4 | NAP | Pass
N203 | Typical | 130 | GPIO_1P8_VOL_000 | 1.8 | 0.19089 | 0.4 | NAP | Pass
N203 | Typical | 130 | GPIO_1P8_VOL_000 | 1.71 | 0.19405 | 0.4 | NAP | Pass
N203 | Typical | 130 | GPIO_1P8_VOL_001 | 1.89 | 0.19434 | 0.4 | NAP | Pass
N203 | Typical | 130 | GPIO_1P8_VOL_001 | 1.8 | 0.19692 | 0.4 | NAP | Pass
N203 | Typical | 130 | GPIO_1P8_VOL_001 | 1.71 | 0.20006 | 0.4 | NAP | Pass
N203 | Typical | 130 | GPIO_1P8_VOL_010 | 1.89 | 0.19626 | 0.4 | NAP | Pass
N203 | Typical | 130 | GPIO_1P8_VOL_010 | 1.8 | 0.19883 | 0.4 | NAP | Pass
N203 | Typical | 130 | GPIO_1P8_VOL_010 | 1.71 | 0.20191 | 0.4 | NAP | Pass
N203 | Typical | 130 | GPIO_1P8_VOL_011 | 1.89 | 1.0413 | 0.4 | NAP | Fail
N203 | Typical | 130 | GPIO_1P8_VOL_011 | 1.8 | 1.0011 | 0.4 | NAP | Fail
N203 | Typical | 130 | GPIO_1P8_VOL_011 | 1.71 | 0.96144 | 0.4 | NAP | Fail
N203 | Typical | 130 | GPIO_1P8_VOL_100 | 1.89 | 1.1368 | 0.4 | NAP | Fail
N203 | Typical | 130 | GPIO_1P8_VOL_100 | 1.8 | 1.0991 | 0.4 | NAP | Fail
N203 | Typical | 130 | GPIO_1P8_VOL_100 | 1.71 | 1.0638 | 0.4 | NAP | Fail
N203 | Typical | 130 | GPIO_1P8_VOL_101 | 1.89 | 1.112 | 0.4 | NAP | Fail
N203 | Typical | 130 | GPIO_1P8_VOL_101 | 1.8 | 1.0692 | 0.4 | NAP | Fail
N203 | Typical | 130 | GPIO_1P8_VOL_101 | 1.71 | 1.0265 | 0.4 | NAP | Fail
N203 | Typical | 130 | GPIO_1P8_VOL_110 | 1.89 | 1.2078 | 0.4 | NAP | Fail
N203 | Typical | 130 | GPIO_1P8_VOL_110 | 1.8 | 1.1734 | 0.4 | NAP | Fail
N203 | Typical | 130 | GPIO_1P8_VOL_110 | 1.71 | 1.1428 | 0.4 | NAP | Fail
N203 | Typical | 130 | GPIO_1P8_VOL_111 | 1.89 | 1.1877 | 0.4 | NAP | Fail
N203 | Typical | 130 | GPIO_1P8_VOL_111 | 1.8 | 1.1462 | 0.4 | NAP | Fail
N203 | Typical | 130 | GPIO_1P8_VOL_111 | 1.71 | 1.1053 | 0.4 | NAP | Fail
N203 | Typical | 130 | GPIO_1P8_VIH_HYST1 | 1.89 | 1.22 | 1.323 | NAP | Pass
N203 | Typical | 130 | GPIO_1P8_VIL_HYST1 | 1.89 | 0.84 | NAP | 0.567 | Pass
N203 | Typical | 130 | GPIO_1P8_Vh_HYST1 | 1.89 | 0.38 | NAP | 0.0945 | Pass
N203 | Typical | 130 | GPIO_1P8_VIH_HYST1 | 1.8 | 1.16 | 1.26 | NAP | Pass
N203 | Typical | 130 | GPIO_1P8_VIL_HYST1 | 1.8 | 0.8 | NAP | 0.54 | Pass
N203 | Typical | 130 | GPIO_1P8_Vh_HYST1 | 1.8 | 0.36 | NAP | 0.09 | Pass
N203 | Typical | 130 | GPIO_1P8_VIH_HYST1 | 1.71 | 1.12 | 1.197 | NAP | Pass
N203 | Typical | 130 | GPIO_1P8_VIL_HYST1 | 1.71 | 0.76 | NAP | 0.513 | Pass
N203 | Typical | 130 | GPIO_1P8_Vh_HYST1 | 1.71 | 0.36 | NAP | 0.0855 | Pass
N203 | Typical | 130 | GPIO_1P8_VIH_HYST0 | 1.89 | 1.02 | 1.323 | NAP | Pass
N203 | Typical | 130 | GPIO_1P8_VIL_HYST0 | 1.89 | 0.84 | NAP | 0.567 | Pass
N203 | Typical | 130 | GPIO_1P8_Vh_HYST0 | 1.89 | 0.18 | NAP | NAP | Pass
N203 | Typical | 130 | GPIO_1P8_VIH_HYST0 | 1.8 | 0.98 | 1.26 | NAP | Pass
N203 | Typical | 130 | GPIO_1P8_VIL_HYST0 | 1.8 | 0.8 | NAP | 0.54 | Pass
N203 | Typical | 130 | GPIO_1P8_Vh_HYST0 | 1.8 | 0.18 | NAP | NAP | Pass
N203 | Typical | 130 | GPIO_1P8_VIH_HYST0 | 1.71 | 0.94 | 1.197 | NAP | Pass
N203 | Typical | 130 | GPIO_1P8_VIL_HYST0 | 1.71 | 0.76 | NAP | 0.513 | Pass
N203 | Typical | 130 | GPIO_1P8_Vh_HYST0 | 1.71 | 0.18 | NAP | NAP | Pass
N203 | Typical | 130 | GPIO_1P8_RPU | 1.89 | 123901200 | 100000 | 25000 | Fail
N203 | Typical | 130 | GPIO_1P8_RPU | 1.8 | 114560000 | 100000 | 25000 | Fail
N203 | Typical | 130 | GPIO_1P8_RPU | 1.71 | 104370500 | 100000 | 25000 | Fail
N203 | Typical | 130 | GPIO_1P8_RPD | 1.89 | 138903100 | 100000 | 25000 | Fail
N203 | Typical | 130 | GPIO_1P8_RPD | 1.8 | 142280300 | 100000 | 25000 | Fail
N203 | Typical | 130 | GPIO_1P8_RPD | 1.71 | 146792000 | 100000 | 25000 | Fail
N203 | Typical | 130 | GPIO_3P3_VOH_000 | 3.6 | 0.23912 | 0.4 | NAP | Pass
N203 | Typical | 130 | GPIO_3P3_VOH_000 | 2.7 | 0.23925 | 0.4 | NAP | Pass
N203 | Typical | 130 | GPIO_3P3_VOH_000 | 1.89 | 0.23936 | 0.4 | NAP | Pass
N203 | Typical | 130 | GPIO_3P3_VOH_000 | 1.8 | 0.23949 | 0.4 | NAP | Pass
N203 | Typical | 130 | GPIO_3P3_VOH_000 | 1.71 | 0.24195 | 0.4 | NAP | Pass
N203 | Typical | 130 | GPIO_3P3_VOH_001 | 3.6 | 0.23998 | 0.4 | NAP | Pass
N203 | Typical | 130 | GPIO_3P3_VOH_001 | 2.7 | 0.24009 | 0.4 | NAP | Pass
N203 | Typical | 130 | GPIO_3P3_VOH_001 | 1.89 | 0.24018 | 0.4 | NAP | Pass
N203 | Typical | 130 | GPIO_3P3_VOH_001 | 1.8 | 0.24033 | 0.4 | NAP | Pass
N203 | Typical | 130 | GPIO_3P3_VOH_001 | 1.71 | 0.24276 | 0.4 | NAP | Pass
N203 | Typical | 130 | GPIO_3P3_VOH_010 | 3.6 | 0.23817 | 0.4 | NAP | Pass
N203 | Typical | 130 | GPIO_3P3_VOH_010 | 2.7 | 0.23827 | 0.4 | NAP | Pass
N203 | Typical | 130 | GPIO_3P3_VOH_010 | 1.89 | 0.23836 | 0.4 | NAP | Pass
N203 | Typical | 130 | GPIO_3P3_VOH_010 | 1.8 | 0.23849 | 0.4 | NAP | Pass
N203 | Typical | 130 | GPIO_3P3_VOH_010 | 1.71 | 0.24088 | 0.4 | NAP | Pass
N203 | Typical | 130 | GPIO_3P3_VOH_011 | 3.6 | 0.86452 | 0.4 | NAP | Fail
N203 | Typical | 130 | GPIO_3P3_VOH_011 | 2.7 | 0.89749 | 0.4 | NAP | Fail
N203 | Typical | 130 | GPIO_3P3_VOH_011 | 1.89 | 0.99309 | 0.4 | NAP | Fail
N203 | Typical | 130 | GPIO_3P3_VOH_011 | 1.8 | 1.0148 | 0.4 | NAP | Fail
N203 | Typical | 130 | GPIO_3P3_VOH_011 | 1.71 | 1.0418 | 0.4 | NAP | Fail
N203 | Typical | 130 | GPIO_3P3_VOH_100 | 3.6 | 0.26743 | 0.4 | NAP | Pass
N203 | Typical | 130 | GPIO_3P3_VOH_100 | 2.7 | 0.27528 | 0.4 | NAP | Pass
N203 | Typical | 130 | GPIO_3P3_VOH_110 | 3.6 | 4.1244 | 0.4 | NAP | Fail
N203 | Typical | 130 | GPIO_3P3_VOH_110 | 2.7 | 3.225 | 0.4 | NAP | Fail
N203 | Typical | 130 | GPIO_3P3_VOH_110 | 1.89 | 2.4156 | 0.4 | NAP | Fail
N203 | Typical | 130 | GPIO_3P3_VOH_110 | 1.8 | 2.3257 | 0.4 | NAP | Fail
N203 | Typical | 130 | GPIO_3P3_VOH_110 | 1.71 | 2.2357 | 0.4 | NAP | Fail
N203 | Typical | 130 | GPIO_3P3_VOH_111 | 3.6 | 3.9268 | 0.4 | NAP | Fail
N203 | Typical | 130 | GPIO_3P3_VOH_111 | 2.7 | 3.0268 | 0.4 | NAP | Fail
N203 | Typical | 130 | GPIO_3P3_VOH_111 | 1.89 | 2.2169 | 0.4 | NAP | Fail
N203 | Typical | 130 | GPIO_3P3_VOH_111 | 1.8 | 2.1269 | 0.4 | NAP | Fail
N203 | Typical | 130 | GPIO_3P3_VOH_111 | 1.71 | 2.0369 | 0.4 | NAP | Fail
N203 | Typical | 130 | GPIO_3P3_VOL_001 | 3.6 | 4.1097 | 0.4 | NAP | Fail
N203 | Typical | 130 | GPIO_3P3_VOL_001 | 2.7 | 3.2097 | 0.4 | NAP | Fail
N203 | Typical | 130 | GPIO_3P3_VOL_001 | 1.89 | 2.3997 | 0.4 | NAP | Fail
N203 | Typical | 130 | GPIO_3P3_VOL_001 | 1.8 | 2.3096 | 0.4 | NAP | Fail
N203 | Typical | 130 | GPIO_3P3_VOL_001 | 1.71 | 2.2196 | 0.4 | NAP | Fail
N203 | Typical | 130 | GPIO_3P3_VOL_010 | 3.6 | 4.0553 | 0.4 | NAP | Fail
N203 | Typical | 130 | GPIO_3P3_VOL_010 | 2.7 | 3.1554 | 0.4 | NAP | Fail
N203 | Typical | 130 | GPIO_3P3_VOL_010 | 1.89 | 2.3455 | 0.4 | NAP | Fail
N203 | Typical | 130 | GPIO_3P3_VOL_010 | 1.8 | 2.2555 | 0.4 | NAP | Fail
N203 | Typical | 130 | GPIO_3P3_VOL_010 | 1.71 | 2.1665 | 0.4 | NAP | Fail
N203 | Typical | 130 | GPIO_3P3_VOL_011 | 3.6 | 3.834 | 0.4 | NAP | Fail
N203 | Typical | 130 | GPIO_3P3_VOL_011 | 2.7 | 2.9341 | 0.4 | NAP | Fail
N203 | Typical | 130 | GPIO_3P3_VOL_011 | 1.89 | 2.1243 | 0.4 | NAP | Fail
N203 | Typical | 130 | GPIO_3P3_VOL_011 | 1.8 | 2.0344 | 0.4 | NAP | Fail
N203 | Typical | 130 | GPIO_3P3_VOL_011 | 1.71 | 1.9463 | 0.4 | NAP | Fail
N203 | Typical | 130 | GPIO_3P3_VOL_100 | 3.6 | 3.7716 | 0.4 | NAP | Fail
N203 | Typical | 130 | GPIO_3P3_VOL_100 | 2.7 | 2.8718 | 0.4 | NAP | Fail
N203 | Typical | 130 | GPIO_3P3_VOL_100 | 1.89 | 2.0619 | 0.4 | NAP | Fail
N203 | Typical | 130 | GPIO_3P3_VOL_100 | 1.8 | 1.972 | 0.4 | NAP | Fail
N203 | Typical | 130 | GPIO_3P3_VOL_100 | 1.71 | 1.8834 | 0.4 | NAP | Fail
N203 | Typical | 130 | GPIO_3P3_VOL_101 | 3.6 | 0.64024 | 0.4 | NAP | Fail
N203 | Typical | 130 | GPIO_3P3_VOL_101 | 2.7 | 0.64026 | 0.4 | NAP | Fail
N203 | Typical | 130 | GPIO_3P3_VOL_101 | 1.89 | 0.64031 | 0.4 | NAP | Fail
N203 | Typical | 130 | GPIO_3P3_VOL_101 | 1.8 | 0.64037 | 0.4 | NAP | Fail
N203 | Typical | 130 | GPIO_3P3_VOL_101 | 1.71 | 0.64039 | 0.4 | NAP | Fail
N203 | Typical | 130 | GPIO_3P3_VOL_111 | 3.6 | 0.2189 | 0.4 | NAP | Pass
N203 | Typical | 130 | GPIO_3P3_VOL_111 | 2.7 | 0.21891 | 0.4 | NAP | Pass
N203 | Typical | 130 | GPIO_3P3_VOL_111 | 1.89 | 0.21894 | 0.4 | NAP | Pass
N203 | Typical | 130 | GPIO_3P3_VOL_111 | 1.8 | 0.21892 | 0.4 | NAP | Pass
N203 | Typical | 130 | GPIO_3P3_VOL_111 | 1.71 | 0.21893 | 0.4 | NAP | Pass
N203 | Typical | 130 | GPIO_3P3_VIH_HYST1 | 2.7 | 1.54 | 1.89 | NAP | Pass
N203 | Typical | 130 | GPIO_3P3_VIL_HYST1 | 2.7 | 1.14 | NAP | 0.81 | Pass
N203 | Typical | 130 | GPIO_3P3_Vh_HYST1 | 2.7 | 0.4 | NAP | 0.135 | Pass
N203 | Typical | 130 | GPIO_3P3_VIH_HYST1 | 1.89 | 1.12 | 1.323 | NAP | Pass
N203 | Typical | 130 | GPIO_3P3_VIL_HYST1 | 1.89 | 0.82 | NAP | 0.567 | Pass
N203 | Typical | 130 | GPIO_3P3_Vh_HYST1 | 1.89 | 0.3 | NAP | 0.0945 | Pass
N203 | Typical | 130 | GPIO_3P3_VIH_HYST1 | 1.8 | 1.08 | 1.26 | NAP | Pass
N203 | Typical | 130 | GPIO_3P3_VIL_HYST1 | 1.8 | 0.78 | NAP | 0.54 | Pass
N203 | Typical | 130 | GPIO_3P3_Vh_HYST1 | 1.8 | 0.3 | NAP | 0.09 | Pass
N203 | Typical | 130 | GPIO_3P3_VIH_HYST1 | 1.71 | 1.06 | 1.197 | NAP | Pass
N203 | Typical | 130 | GPIO_3P3_VIL_HYST1 | 1.71 | 0.76 | NAP | 0.513 | Pass
N203 | Typical | 130 | GPIO_3P3_Vh_HYST1 | 1.71 | 0.3 | NAP | 0.0855 | Pass
N203 | Typical | 130 | GPIO_3P3_VIH_HYST0 | 3.6 | 1.58 | 2.52 | NAP | Pass
N203 | Typical | 130 | GPIO_3P3_VIL_HYST0 | 3.6 | 1.36 | NAP | 1.08 | Pass
N203 | Typical | 130 | GPIO_3P3_Vh_HYST0 | 3.6 | 0.22 | NAP | NAP | Pass
N203 | Typical | 130 | GPIO_3P3_VIH_HYST0 | 2.7 | 1.3 | 1.89 | NAP | Pass
N203 | Typical | 130 | GPIO_3P3_VIL_HYST0 | 2.7 | 1.12 | NAP | 0.81 | Pass
N203 | Typical | 130 | GPIO_3P3_Vh_HYST0 | 2.7 | 0.18 | NAP | NAP | Pass
N203 | Typical | 130 | GPIO_3P3_VIH_HYST0 | 1.89 | 1 | 1.323 | NAP | Pass
N203 | Typical | 130 | GPIO_3P3_VIL_HYST0 | 1.89 | 0.82 | NAP | 0.567 | Pass
N203 | Typical | 130 | GPIO_3P3_Vh_HYST0 | 1.89 | 0.18 | NAP | NAP | Pass
N203 | Typical | 130 | GPIO_3P3_VIH_HYST0 | 1.8 | 0.96 | 1.26 | NAP | Pass
N203 | Typical | 130 | GPIO_3P3_VIL_HYST0 | 1.8 | 0.78 | NAP | 0.54 | Pass
N203 | Typical | 130 | GPIO_3P3_Vh_HYST0 | 1.8 | 0.18 | NAP | NAP | Pass
N203 | Typical | 130 | GPIO_3P3_VIH_HYST0 | 1.71 | 0.92 | 1.197 | NAP | Pass
N203 | Typical | 130 | GPIO_3P3_VIL_HYST0 | 1.71 | 0.74 | NAP | 0.513 | Pass
N203 | Typical | 130 | GPIO_3P3_Vh_HYST0 | 1.71 | 0.18 | NAP | NAP | Pass
N203 | Typical | 130 | GPIO_3P3_RPU | 3.6 | 63035.94 | 100000 | 25000 | Pass
N203 | Typical | 130 | GPIO_3P3_RPU | 2.7 | 63010.38 | 100000 | 25000 | Pass
N203 | Typical | 130 | GPIO_3P3_RPU | 1.89 | 63016.08 | 100000 | 25000 | Pass
N203 | Typical | 130 | GPIO_3P3_RPU | 1.8 | 63019.86 | 100000 | 25000 | Pass
N203 | Typical | 130 | GPIO_3P3_RPU | 1.71 | 63033.9 | 100000 | 25000 | Pass
N203 | Typical | 130 | GPIO_3P3_RPD | 3.6 | 62462.56 | 100000 | 25000 | Pass
N203 | Typical | 130 | GPIO_3P3_RPD | 2.7 | 62454.53 | 100000 | 25000 | Pass
N203 | Typical | 130 | GPIO_3P3_RPD | 1.89 | 62448.75 | 100000 | 25000 | Pass
N203 | Typical | 130 | GPIO_3P3_RPD | 1.8 | 62448.29 | 100000 | 25000 | Pass
N203 | Typical | 130 | GPIO_3P3_RPD | 1.71 | 62446.57 | 100000 | 25000 | Pass
N203 | Typical | 25 | GPIO_1P8_VOH_000 | 1.89 | 2.3992 | 0.4 | NAP | Fail
N203 | Typical | 25 | GPIO_1P8_VOH_000 | 1.8 | 2.3093 | 0.4 | NAP | Fail
N203 | Typical | 25 | GPIO_1P8_VOH_000 | 1.71 | 2.2194 | 0.4 | NAP | Fail
N203 | Typical | 25 | GPIO_1P8_VOH_001 | 1.89 | 2.4549 | 0.4 | NAP | Fail
N203 | Typical | 25 | GPIO_1P8_VOH_001 | 1.8 | 2.365 | 0.4 | NAP | Fail
N203 | Typical | 25 | GPIO_1P8_VOH_001 | 1.71 | 2.2751 | 0.4 | NAP | Fail
N203 | Typical | 25 | GPIO_1P8_VOH_010 | 1.89 | 2.4969 | 0.4 | NAP | Fail
N203 | Typical | 25 | GPIO_1P8_VOH_010 | 1.8 | 2.407 | 0.4 | NAP | Fail
N203 | Typical | 25 | GPIO_1P8_VOH_010 | 1.71 | 2.3171 | 0.4 | NAP | Fail
N203 | Typical | 25 | GPIO_1P8_VOH_011 | 1.89 | 2.062 | 0.4 | NAP | Fail
N203 | Typical | 25 | GPIO_1P8_VOH_011 | 1.8 | 1.9736 | 0.4 | NAP | Fail
N203 | Typical | 25 | GPIO_1P8_VOH_011 | 1.71 | 1.8856 | 0.4 | NAP | Fail
N203 | Typical | 25 | GPIO_1P8_VOH_100 | 1.89 | 2.0024 | 0.4 | NAP | Fail
N203 | Typical | 25 | GPIO_1P8_VOH_100 | 1.8 | 1.9135 | 0.4 | NAP | Fail
N203 | Typical | 25 | GPIO_1P8_VOH_100 | 1.71 | 1.8248 | 0.4 | NAP | Fail
N203 | Typical | 25 | GPIO_1P8_VOH_101 | 1.89 | 2.5856 | 0.4 | NAP | Fail
N203 | Typical | 25 | GPIO_1P8_VOH_101 | 1.8 | 2.4957 | 0.4 | NAP | Fail
N203 | Typical | 25 | GPIO_1P8_VOH_101 | 1.71 | 2.4059 | 0.4 | NAP | Fail
N203 | Typical | 25 | GPIO_1P8_VOH_110 | 1.89 | 0.20742 | 0.4 | NAP | Pass
N203 | Typical | 25 | GPIO_1P8_VOH_110 | 1.8 | 0.21002 | 0.4 | NAP | Pass
N203 | Typical | 25 | GPIO_1P8_VOH_110 | 1.71 | 0.2131 | 0.4 | NAP | Pass
N203 | Typical | 25 | GPIO_1P8_VOH_111 | 1.89 | 0.20927 | 0.4 | NAP | Pass
N203 | Typical | 25 | GPIO_1P8_VOH_111 | 1.8 | 0.21187 | 0.4 | NAP | Pass
N203 | Typical | 25 | GPIO_1P8_VOH_111 | 1.71 | 0.21495 | 0.4 | NAP | Pass
N203 | Typical | 25 | GPIO_1P8_VOL_000 | 1.89 | 0.16024 | 0.4 | NAP | Pass
N203 | Typical | 25 | GPIO_1P8_VOL_000 | 1.8 | 0.16214 | 0.4 | NAP | Pass
N203 | Typical | 25 | GPIO_1P8_VOL_000 | 1.71 | 0.1645 | 0.4 | NAP | Pass
N203 | Typical | 25 | GPIO_1P8_VOL_001 | 1.89 | 0.16562 | 0.4 | NAP | Pass
N203 | Typical | 25 | GPIO_1P8_VOL_001 | 1.8 | 0.1675 | 0.4 | NAP | Pass
N203 | Typical | 25 | GPIO_1P8_VOL_001 | 1.71 | 0.16984 | 0.4 | NAP | Pass
N203 | Typical | 25 | GPIO_1P8_VOL_010 | 1.89 | 0.16728 | 0.4 | NAP | Pass
N203 | Typical | 25 | GPIO_1P8_VOL_010 | 1.8 | 0.16912 | 0.4 | NAP | Pass
N203 | Typical | 25 | GPIO_1P8_VOL_010 | 1.71 | 0.17139 | 0.4 | NAP | Pass
N203 | Typical | 25 | GPIO_1P8_VOL_011 | 1.89 | 1.0188 | 0.4 | NAP | Fail
N203 | Typical | 25 | GPIO_1P8_VOL_011 | 1.8 | 0.97794 | 0.4 | NAP | Fail
N203 | Typical | 25 | GPIO_1P8_VOL_011 | 1.71 | 0.93795 | 0.4 | NAP | Fail
N203 | Typical | 25 | GPIO_1P8_VOL_100 | 1.89 | 1.0946 | 0.4 | NAP | Fail
N203 | Typical | 25 | GPIO_1P8_VOL_100 | 1.8 | 1.0564 | 0.4 | NAP | Fail
N203 | Typical | 25 | GPIO_1P8_VOL_100 | 1.71 | 1.0206 | 0.4 | NAP | Fail
N203 | Typical | 25 | GPIO_1P8_VOL_101 | 1.89 | 1.0887 | 0.4 | NAP | Fail
N203 | Typical | 25 | GPIO_1P8_VOL_101 | 1.8 | 1.0447 | 0.4 | NAP | Fail
N203 | Typical | 25 | GPIO_1P8_VOL_101 | 1.71 | 1.0023 | 0.4 | NAP | Fail
N203 | Typical | 25 | GPIO_1P8_VOL_110 | 1.89 | 1.1535 | 0.4 | NAP | Fail
N203 | Typical | 25 | GPIO_1P8_VOL_110 | 1.8 | 1.1183 | 0.4 | NAP | Fail
N203 | Typical | 25 | GPIO_1P8_VOL_110 | 1.71 | 1.086 | 0.4 | NAP | Fail
N203 | Typical | 25 | GPIO_1P8_VOL_111 | 1.89 | 1.1493 | 0.4 | NAP | Fail
N203 | Typical | 25 | GPIO_1P8_VOL_111 | 1.8 | 1.1071 | 0.4 | NAP | Fail
N203 | Typical | 25 | GPIO_1P8_VOL_111 | 1.71 | 1.0655 | 0.4 | NAP | Fail
N203 | Typical | 25 | GPIO_1P8_VIH_HYST1 | 1.89 | 1.22 | 1.323 | NAP | Pass
N203 | Typical | 25 | GPIO_1P8_VIL_HYST1 | 1.89 | 0.84 | NAP | 0.567 | Pass
N203 | Typical | 25 | GPIO_1P8_Vh_HYST1 | 1.89 | 0.38 | NAP | 0.0945 | Pass
N203 | Typical | 25 | GPIO_1P8_VIH_HYST1 | 1.8 | 1.16 | 1.26 | NAP | Pass
N203 | Typical | 25 | GPIO_1P8_VIL_HYST1 | 1.8 | 0.8 | NAP | 0.54 | Pass
N203 | Typical | 25 | GPIO_1P8_Vh_HYST1 | 1.8 | 0.36 | NAP | 0.09 | Pass
N203 | Typical | 25 | GPIO_1P8_VIH_HYST1 | 1.71 | 1.1 | 1.197 | NAP | Pass
N203 | Typical | 25 | GPIO_1P8_VIL_HYST1 | 1.71 | 0.76 | NAP | 0.513 | Pass
N203 | Typical | 25 | GPIO_1P8_Vh_HYST1 | 1.71 | 0.34 | NAP | 0.0855 | Pass
N203 | Typical | 25 | GPIO_1P8_VIH_HYST0 | 1.89 | 1.02 | 1.323 | NAP | Pass
N203 | Typical | 25 | GPIO_1P8_VIL_HYST0 | 1.89 | 0.92 | NAP | 0.567 | Pass
N203 | Typical | 25 | GPIO_1P8_Vh_HYST0 | 1.89 | 0.1 | NAP | NAP | Pass
N203 | Typical | 25 | GPIO_1P8_VIH_HYST0 | 1.8 | 0.98 | 1.26 | NAP | Pass
N203 | Typical | 25 | GPIO_1P8_VIL_HYST0 | 1.8 | 0.8 | NAP | 0.54 | Pass
N203 | Typical | 25 | GPIO_1P8_Vh_HYST0 | 1.8 | 0.18 | NAP | NAP | Pass
N203 | Typical | 25 | GPIO_1P8_VIH_HYST0 | 1.71 | 0.94 | 1.197 | NAP | Pass
N203 | Typical | 25 | GPIO_1P8_VIL_HYST0 | 1.71 | 0.76 | NAP | 0.513 | Pass
N203 | Typical | 25 | GPIO_1P8_Vh_HYST0 | 1.71 | 0.18 | NAP | NAP | Pass
N203 | Typical | 25 | GPIO_1P8_RPU | 1.89 | 1453535000 | 100000 | 25000 | Fail
N203 | Typical | 25 | GPIO_1P8_RPU | 1.8 | 1364007000 | 100000 | 25000 | Fail
N203 | Typical | 25 | GPIO_1P8_RPU | 1.71 | 1230855000 | 100000 | 25000 | Fail
N203 | Typical | 25 | GPIO_1P8_RPD | 1.89 | 1567168000 | 100000 | 25000 | Fail
N203 | Typical | 25 | GPIO_1P8_RPD | 1.8 | 1599496000 | 100000 | 25000 | Fail
N203 | Typical | 25 | GPIO_1P8_RPD | 1.71 | 1543767000 | 100000 | 25000 | Fail
N203 | Typical | 25 | GPIO_3P3_VOH_000 | 3.6 | 0.20403 | 0.4 | NAP | Pass
N203 | Typical | 25 | GPIO_3P3_VOH_000 | 2.7 | 0.2041 | 0.4 | NAP | Pass
N203 | Typical | 25 | GPIO_3P3_VOH_000 | 1.89 | 0.20419 | 0.4 | NAP | Pass
N203 | Typical | 25 | GPIO_3P3_VOH_000 | 1.8 | 0.20424 | 0.4 | NAP | Pass
N203 | Typical | 25 | GPIO_3P3_VOH_000 | 1.71 | 0.20617 | 0.4 | NAP | Pass
N203 | Typical | 25 | GPIO_3P3_VOH_001 | 3.6 | 0.20427 | 0.4 | NAP | Pass
N203 | Typical | 25 | GPIO_3P3_VOH_001 | 2.7 | 0.20432 | 0.4 | NAP | Pass
N203 | Typical | 25 | GPIO_3P3_VOH_001 | 1.89 | 0.20441 | 0.4 | NAP | Pass
N203 | Typical | 25 | GPIO_3P3_VOH_001 | 1.8 | 0.20445 | 0.4 | NAP | Pass
N203 | Typical | 25 | GPIO_3P3_VOH_001 | 1.71 | 0.20632 | 0.4 | NAP | Pass
N203 | Typical | 25 | GPIO_3P3_VOH_010 | 3.6 | 0.20162 | 0.4 | NAP | Pass
N203 | Typical | 25 | GPIO_3P3_VOH_010 | 2.7 | 0.20168 | 0.4 | NAP | Pass
N203 | Typical | 25 | GPIO_3P3_VOH_010 | 1.89 | 0.20175 | 0.4 | NAP | Pass
N203 | Typical | 25 | GPIO_3P3_VOH_010 | 1.8 | 0.2018 | 0.4 | NAP | Pass
N203 | Typical | 25 | GPIO_3P3_VOH_010 | 1.71 | 0.20358 | 0.4 | NAP | Pass
N203 | Typical | 25 | GPIO_3P3_VOH_011 | 3.6 | 0.74488 | 0.4 | NAP | Fail
N203 | Typical | 25 | GPIO_3P3_VOH_011 | 2.7 | 0.76677 | 0.4 | NAP | Fail
N203 | Typical | 25 | GPIO_3P3_VOH_011 | 1.89 | 0.83902 | 0.4 | NAP | Fail
N203 | Typical | 25 | GPIO_3P3_VOH_011 | 1.8 | 0.85605 | 0.4 | NAP | Fail
N203 | Typical | 25 | GPIO_3P3_VOH_011 | 1.71 | 0.87731 | 0.4 | NAP | Fail
N203 | Typical | 25 | GPIO_3P3_VOH_100 | 3.6 | 0.2302 | 0.4 | NAP | Pass
N203 | Typical | 25 | GPIO_3P3_VOH_100 | 2.7 | 0.2351 | 0.4 | NAP | Pass
N203 | Typical | 25 | GPIO_3P3_VOH_100 | 1.89 | 0.25077 | 0.4 | NAP | Pass
N203 | Typical | 25 | GPIO_3P3_VOH_100 | 1.8 | 0.25407 | 0.4 | NAP | Pass
N203 | Typical | 25 | GPIO_3P3_VOH_100 | 1.71 | 0.258 | 0.4 | NAP | Pass
N203 | Typical | 25 | GPIO_3P3_VOH_110 | 3.6 | 4.1216 | 0.4 | NAP | Fail
N203 | Typical | 25 | GPIO_3P3_VOH_110 | 2.7 | 3.2216 | 0.4 | NAP | Fail
N203 | Typical | 25 | GPIO_3P3_VOH_110 | 1.89 | 2.4116 | 0.4 | NAP | Fail
N203 | Typical | 25 | GPIO_3P3_VOH_110 | 1.8 | 2.3216 | 0.4 | NAP | Fail
N203 | Typical | 25 | GPIO_3P3_VOH_110 | 1.71 | 2.2316 | 0.4 | NAP | Fail
N203 | Typical | 25 | GPIO_3P3_VOH_111 | 3.6 | 3.8729 | 0.4 | NAP | Fail
N203 | Typical | 25 | GPIO_3P3_VOH_111 | 2.7 | 2.9729 | 0.4 | NAP | Fail
N203 | Typical | 25 | GPIO_3P3_VOH_111 | 1.89 | 2.1629 | 0.4 | NAP | Fail
N203 | Typical | 25 | GPIO_3P3_VOH_111 | 1.8 | 2.0729 | 0.4 | NAP | Fail
N203 | Typical | 25 | GPIO_3P3_VOH_111 | 1.71 | 1.9829 | 0.4 | NAP | Fail
N203 | Typical | 25 | GPIO_3P3_VOL_001 | 3.6 | 4.1553 | 0.4 | NAP | Fail
N203 | Typical | 25 | GPIO_3P3_VOL_001 | 2.7 | 3.2554 | 0.4 | NAP | Fail
N203 | Typical | 25 | GPIO_3P3_VOL_001 | 1.89 | 2.4454 | 0.4 | NAP | Fail
N203 | Typical | 25 | GPIO_3P3_VOL_001 | 1.8 | 2.3554 | 0.4 | NAP | Fail
N203 | Typical | 25 | GPIO_3P3_VOL_001 | 1.71 | 2.2654 | 0.4 | NAP | Fail
N203 | Typical | 25 | GPIO_3P3_VOL_010 | 3.6 | 4.0721 | 0.4 | NAP | Fail
N203 | Typical | 25 | GPIO_3P3_VOL_010 | 2.7 | 3.1722 | 0.4 | NAP | Fail
N203 | Typical | 25 | GPIO_3P3_VOL_010 | 1.89 | 2.3623 | 0.4 | NAP | Fail
N203 | Typical | 25 | GPIO_3P3_VOL_010 | 1.8 | 2.2723 | 0.4 | NAP | Fail
N203 | Typical | 25 | GPIO_3P3_VOL_010 | 1.71 | 2.1835 | 0.4 | NAP | Fail
N203 | Typical | 25 | GPIO_3P3_VOL_011 | 3.6 | 3.799 | 0.4 | NAP | Fail
N203 | Typical | 25 | GPIO_3P3_VOL_011 | 2.7 | 2.8991 | 0.4 | NAP | Fail
N203 | Typical | 25 | GPIO_3P3_VOL_011 | 1.89 | 2.0893 | 0.4 | NAP | Fail
N203 | Typical | 25 | GPIO_3P3_VOL_011 | 1.8 | 1.9993 | 0.4 | NAP | Fail
N203 | Typical | 25 | GPIO_3P3_VOL_011 | 1.71 | 1.9108 | 0.4 | NAP | Fail
N203 | Typical | 25 | GPIO_3P3_VOL_100 | 3.6 | 3.7462 | 0.4 | NAP | Fail
N203 | Typical | 25 | GPIO_3P3_VOL_100 | 2.7 | 2.8463 | 0.4 | NAP | Fail
N203 | Typical | 25 | GPIO_3P3_VOL_100 | 1.89 | 2.0364 | 0.4 | NAP | Fail
N203 | Typical | 25 | GPIO_3P3_VOL_100 | 1.8 | 1.9464 | 0.4 | NAP | Fail
N203 | Typical | 25 | GPIO_3P3_VOL_100 | 1.71 | 1.8575 | 0.4 | NAP | Fail
N203 | Typical | 25 | GPIO_3P3_VOL_101 | 3.6 | 0.51468 | 0.4 | NAP | Fail
N203 | Typical | 25 | GPIO_3P3_VOL_101 | 2.7 | 0.51467 | 0.4 | NAP | Fail
N203 | Typical | 25 | GPIO_3P3_VOL_101 | 1.89 | 0.51465 | 0.4 | NAP | Fail
N203 | Typical | 25 | GPIO_3P3_VOL_101 | 1.8 | 0.51465 | 0.4 | NAP | Fail
N203 | Typical | 25 | GPIO_3P3_VOL_101 | 1.71 | 0.51463 | 0.4 | NAP | Fail
N203 | Typical | 25 | GPIO_3P3_VOL_110 | 3.6 | 0.24154 | 0.4 | NAP | Pass
N203 | Typical | 25 | GPIO_3P3_VOL_110 | 2.7 | 0.24153 | 0.4 | NAP | Pass
N203 | Typical | 25 | GPIO_3P3_VOL_110 | 1.89 | 0.24152 | 0.4 | NAP | Pass
N203 | Typical | 25 | GPIO_3P3_VOL_110 | 1.8 | 0.24152 | 0.4 | NAP | Pass
N203 | Typical | 25 | GPIO_3P3_VOL_110 | 1.71 | 0.24151 | 0.4 | NAP | Pass
N203 | Typical | 25 | GPIO_3P3_VOL_111 | 3.6 | 0.18103 | 0.4 | NAP | Pass
N203 | Typical | 25 | GPIO_3P3_VOL_111 | 2.7 | 0.18102 | 0.4 | NAP | Pass
N203 | Typical | 25 | GPIO_3P3_VOL_111 | 1.89 | 0.18102 | 0.4 | NAP | Pass
N203 | Typical | 25 | GPIO_3P3_VOL_111 | 1.8 | 0.18102 | 0.4 | NAP | Pass
N203 | Typical | 25 | GPIO_3P3_VOL_111 | 1.71 | 0.18102 | 0.4 | NAP | Pass
N203 | Typical | 25 | GPIO_3P3_VIH_HYST1 | 2.7 | 1.52 | 1.89 | NAP | Pass
N203 | Typical | 25 | GPIO_3P3_VIL_HYST1 | 2.7 | 1.12 | NAP | 0.81 | Pass
N203 | Typical | 25 | GPIO_3P3_Vh_HYST1 | 2.7 | 0.4 | NAP | 0.135 | Pass
N203 | Typical | 25 | GPIO_3P3_VIH_HYST1 | 1.89 | 1.12 | 1.323 | NAP | Pass
N203 | Typical | 25 | GPIO_3P3_VIL_HYST1 | 1.89 | 0.82 | NAP | 0.567 | Pass
N203 | Typical | 25 | GPIO_3P3_Vh_HYST1 | 1.89 | 0.3 | NAP | 0.0945 | Pass
N203 | Typical | 25 | GPIO_3P3_VIH_HYST1 | 1.8 | 1.08 | 1.26 | NAP | Pass
N203 | Typical | 25 | GPIO_3P3_VIL_HYST1 | 1.8 | 0.8 | NAP | 0.54 | Pass
N203 | Typical | 25 | GPIO_3P3_Vh_HYST1 | 1.8 | 0.28 | NAP | 0.09 | Pass
N203 | Typical | 25 | GPIO_3P3_VIH_HYST1 | 1.71 | 1.04 | 1.197 | NAP | Pass
N203 | Typical | 25 | GPIO_3P3_VIL_HYST1 | 1.71 | 0.76 | NAP | 0.513 | Pass
N203 | Typical | 25 | GPIO_3P3_Vh_HYST1 | 1.71 | 0.28 | NAP | 0.0855 | Pass
N203 | Typical | 25 | GPIO_3P3_VIH_HYST0 | 3.6 | 1.5 | 2.52 | NAP | Pass
N203 | Typical | 25 | GPIO_3P3_VIL_HYST0 | 3.6 | 1.32 | NAP | 1.08 | Pass
N203 | Typical | 25 | GPIO_3P3_Vh_HYST0 | 3.6 | 0.18 | NAP | NAP | Pass
N203 | Typical | 25 | GPIO_3P3_VIH_HYST0 | 2.7 | 1.3 | 1.89 | NAP | Pass
N203 | Typical | 25 | GPIO_3P3_VIL_HYST0 | 2.7 | 1.12 | NAP | 0.81 | Pass
N203 | Typical | 25 | GPIO_3P3_Vh_HYST0 | 2.7 | 0.18 | NAP | NAP | Pass
N203 | Typical | 25 | GPIO_3P3_VIH_HYST0 | 1.89 | 1.02 | 1.323 | NAP | Pass
N203 | Typical | 25 | GPIO_3P3_VIL_HYST0 | 1.89 | 0.82 | NAP | 0.567 | Pass
N203 | Typical | 25 | GPIO_3P3_Vh_HYST0 | 1.89 | 0.2 | NAP | NAP | Pass
N203 | Typical | 25 | GPIO_3P3_VIH_HYST0 | 1.8 | 0.98 | 1.26 | NAP | Pass
N203 | Typical | 25 | GPIO_3P3_VIL_HYST0 | 1.8 | 0.8 | NAP | 0.54 | Pass
N203 | Typical | 25 | GPIO_3P3_Vh_HYST0 | 1.8 | 0.18 | NAP | NAP | Pass
N203 | Typical | 25 | GPIO_3P3_VIH_HYST0 | 1.71 | 0.94 | 1.197 | NAP | Pass
N203 | Typical | 25 | GPIO_3P3_VIL_HYST0 | 1.71 | 0.76 | NAP | 0.513 | Pass
N203 | Typical | 25 | GPIO_3P3_Vh_HYST0 | 1.71 | 0.18 | NAP | NAP | Pass
N203 | Typical | 25 | GPIO_3P3_RPU | 3.6 | 62024.29 | 100000 | 25000 | Pass
N203 | Typical | 25 | GPIO_3P3_RPU | 2.7 | 61994.2 | 100000 | 25000 | Pass
N203 | Typical | 25 | GPIO_3P3_RPU | 1.89 | 61989.76 | 100000 | 25000 | Pass
N203 | Typical | 25 | GPIO_3P3_RPU | 1.8 | 61992.2 | 100000 | 25000 | Pass
N203 | Typical | 25 | GPIO_3P3_RPU | 1.71 | 62001.32 | 100000 | 25000 | Pass
N203 | Typical | 25 | GPIO_3P3_RPD | 3.6 | 61483.22 | 100000 | 25000 | Pass
N203 | Typical | 25 | GPIO_3P3_RPD | 2.7 | 61483.98 | 100000 | 25000 | Pass
N203 | Typical | 25 | GPIO_3P3_RPD | 1.89 | 61484.28 | 100000 | 25000 | Pass
N203 | Typical | 25 | GPIO_3P3_RPD | 1.8 | 61484.09 | 100000 | 25000 | Pass
N203 | Typical | 25 | GPIO_3P3_RPD | 1.71 | 61484.58 | 100000 | 25000 | Pass
N10 | Typical | -45 | GPIO_1P8_VOH_000 | 1.89 | 2.4256 | 0.4 | NAP | Fail
N10 | Typical | -45 | GPIO_1P8_VOH_000 | 1.8 | 2.3357 | 0.4 | NAP | Fail
N10 | Typical | -45 | GPIO_1P8_VOH_000 | 1.71 | 2.2458 | 0.4 | NAP | Fail
N10 | Typical | -45 | GPIO_1P8_VOH_001 | 1.89 | 2.4778 | 0.4 | NAP | Fail
N10 | Typical | -45 | GPIO_1P8_VOH_001 | 1.8 | 2.3878 | 0.4 | NAP | Fail
N10 | Typical | -45 | GPIO_1P8_VOH_001 | 1.71 | 2.2979 | 0.4 | NAP | Fail
N10 | Typical | -45 | GPIO_1P8_VOH_010 | 1.89 | 2.5189 | 0.4 | NAP | Fail
N10 | Typical | -45 | GPIO_1P8_VOH_010 | 1.8 | 2.4289 | 0.4 | NAP | Fail
N10 | Typical | -45 | GPIO_1P8_VOH_010 | 1.71 | 2.339 | 0.4 | NAP | Fail
N10 | Typical | -45 | GPIO_1P8_VOH_011 | 1.89 | 2.0495 | 0.4 | NAP | Fail
N10 | Typical | -45 | GPIO_1P8_VOH_011 | 1.8 | 1.9607 | 0.4 | NAP | Fail
N10 | Typical | -45 | GPIO_1P8_VOH_011 | 1.71 | 1.8723 | 0.4 | NAP | Fail
N10 | Typical | -45 | GPIO_1P8_VOH_100 | 1.89 | 1.9947 | 0.4 | NAP | Fail
N10 | Typical | -45 | GPIO_1P8_VOH_100 | 1.8 | 1.9056 | 0.4 | NAP | Fail
N10 | Typical | -45 | GPIO_1P8_VOH_100 | 1.71 | 1.8166 | 0.4 | NAP | Fail
N10 | Typical | -45 | GPIO_1P8_VOH_101 | 1.89 | 2.6166 | 0.4 | NAP | Fail
N10 | Typical | -45 | GPIO_1P8_VOH_101 | 1.8 | 2.5267 | 0.4 | NAP | Fail
N10 | Typical | -45 | GPIO_1P8_VOH_101 | 1.71 | 2.4367 | 0.4 | NAP | Fail
N10 | Typical | -45 | GPIO_1P8_VOH_110 | 1.89 | 0.1899 | 0.4 | NAP | Pass
N10 | Typical | -45 | GPIO_1P8_VOH_110 | 1.8 | 0.19201 | 0.4 | NAP | Pass
N10 | Typical | -45 | GPIO_1P8_VOH_110 | 1.71 | 0.19451 | 0.4 | NAP | Pass
N10 | Typical | -45 | GPIO_1P8_VOH_111 | 1.89 | 0.1918 | 0.4 | NAP | Pass
N10 | Typical | -45 | GPIO_1P8_VOH_111 | 1.8 | 0.1939 | 0.4 | NAP | Pass
N10 | Typical | -45 | GPIO_1P8_VOH_111 | 1.71 | 0.19639 | 0.4 | NAP | Pass
N10 | Typical | -45 | GPIO_1P8_VOL_000 | 1.89 | 0.14722 | 0.4 | NAP | Pass
N10 | Typical | -45 | GPIO_1P8_VOL_000 | 1.8 | 0.14861 | 0.4 | NAP | Pass
N10 | Typical | -45 | GPIO_1P8_VOL_000 | 1.71 | 0.15039 | 0.4 | NAP | Pass
N10 | Typical | -45 | GPIO_1P8_VOL_001 | 1.89 | 0.15291 | 0.4 | NAP | Pass
N10 | Typical | -45 | GPIO_1P8_VOL_001 | 1.8 | 0.15429 | 0.4 | NAP | Pass
N10 | Typical | -45 | GPIO_1P8_VOL_001 | 1.71 | 0.15606 | 0.4 | NAP | Pass
N10 | Typical | -45 | GPIO_1P8_VOL_010 | 1.89 | 0.15398 | 0.4 | NAP | Pass
N10 | Typical | -45 | GPIO_1P8_VOL_010 | 1.8 | 0.15537 | 0.4 | NAP | Pass
N10 | Typical | -45 | GPIO_1P8_VOL_010 | 1.71 | 0.15712 | 0.4 | NAP | Pass
N10 | Typical | -45 | GPIO_1P8_VOL_011 | 1.89 | 1.0097 | 0.4 | NAP | Fail
N10 | Typical | -45 | GPIO_1P8_VOL_011 | 1.8 | 0.96883 | 0.4 | NAP | Fail
N10 | Typical | -45 | GPIO_1P8_VOL_011 | 1.71 | 0.92869 | 0.4 | NAP | Fail
N10 | Typical | -45 | GPIO_1P8_VOL_100 | 1.89 | 1.0729 | 0.4 | NAP | Fail
N10 | Typical | -45 | GPIO_1P8_VOL_100 | 1.8 | 1.0345 | 0.4 | NAP | Fail
N10 | Typical | -45 | GPIO_1P8_VOL_100 | 1.71 | 0.99811 | 0.4 | NAP | Fail
N10 | Typical | -45 | GPIO_1P8_VOL_101 | 1.89 | 1.078 | 0.4 | NAP | Fail
N10 | Typical | -45 | GPIO_1P8_VOL_101 | 1.8 | 1.0342 | 0.4 | NAP | Fail
N10 | Typical | -45 | GPIO_1P8_VOL_101 | 1.71 | 0.99072 | 0.4 | NAP | Fail
N10 | Typical | -45 | GPIO_1P8_VOL_110 | 1.89 | 1.125 | 0.4 | NAP | Fail
N10 | Typical | -45 | GPIO_1P8_VOL_110 | 1.8 | 1.0892 | 0.4 | NAP | Fail
N10 | Typical | -45 | GPIO_1P8_VOL_110 | 1.71 | 1.0564 | 0.4 | NAP | Fail
N10 | Typical | -45 | GPIO_1P8_VOL_111 | 1.89 | 1.1323 | 0.4 | NAP | Fail
N10 | Typical | -45 | GPIO_1P8_VOL_111 | 1.8 | 1.0896 | 0.4 | NAP | Fail
N10 | Typical | -45 | GPIO_1P8_VOL_111 | 1.71 | 1.0474 | 0.4 | NAP | Fail
N10 | Typical | -45 | GPIO_1P8_VIH_HYST1 | 1.89 | 1.2 | 1.323 | NAP | Pass
N10 | Typical | -45 | GPIO_1P8_VIL_HYST1 | 1.89 | 0.82 | NAP | 0.567 | Pass
N10 | Typical | -45 | GPIO_1P8_Vh_HYST1 | 1.89 | 0.38 | NAP | 0.0945 | Pass
N10 | Typical | -45 | GPIO_1P8_VIH_HYST1 | 1.8 | 1.14 | 1.26 | NAP | Pass
N10 | Typical | -45 | GPIO_1P8_VIL_HYST1 | 1.8 | 0.78 | NAP | 0.54 | Pass
N10 | Typical | -45 | GPIO_1P8_Vh_HYST1 | 1.8 | 0.36 | NAP | 0.09 | Pass
N10 | Typical | -45 | GPIO_1P8_VIH_HYST1 | 1.71 | 1.08 | 1.197 | NAP | Pass
N10 | Typical | -45 | GPIO_1P8_VIL_HYST1 | 1.71 | 0.74 | NAP | 0.513 | Pass
N10 | Typical | -45 | GPIO_1P8_Vh_HYST1 | 1.71 | 0.34 | NAP | 0.0855 | Pass
N10 | Typical | -45 | GPIO_1P8_VIH_HYST0 | 1.89 | 0.98 | 1.323 | NAP | Pass
N10 | Typical | -45 | GPIO_1P8_VIL_HYST0 | 1.89 | 0.8 | NAP | 0.567 | Pass
N10 | Typical | -45 | GPIO_1P8_Vh_HYST0 | 1.89 | 0.18 | NAP | NAP | Pass
N10 | Typical | -45 | GPIO_1P8_VIH_HYST0 | 1.8 | 0.96 | 1.26 | NAP | Pass
N10 | Typical | -45 | GPIO_1P8_VIL_HYST0 | 1.8 | 0.78 | NAP | 0.54 | Pass
N10 | Typical | -45 | GPIO_1P8_Vh_HYST0 | 1.8 | 0.18 | NAP | NAP | Pass
N10 | Typical | -45 | GPIO_1P8_VIH_HYST0 | 1.71 | 0.92 | 1.197 | NAP | Pass
N10 | Typical | -45 | GPIO_1P8_VIL_HYST0 | 1.71 | 0.74 | NAP | 0.513 | Pass
N10 | Typical | -45 | GPIO_1P8_Vh_HYST0 | 1.71 | 0.18 | NAP | NAP | Pass
N10 | Typical | -45 | GPIO_1P8_RPU | 1.89 | 1211183000 | 100000 | 25000 | Fail
N10 | Typical | -45 | GPIO_1P8_RPU | 1.8 | 1065332000 | 100000 | 25000 | Fail
N10 | Typical | -45 | GPIO_1P8_RPU | 1.71 | 929518800 | 100000 | 25000 | Fail
N10 | Typical | -45 | GPIO_1P8_RPD | 1.89 | 1331665000 | 100000 | 25000 | Fail
N10 | Typical | -45 | GPIO_1P8_RPD | 1.8 | 1287444000 | 100000 | 25000 | Fail
N10 | Typical | -45 | GPIO_1P8_RPD | 1.71 | 1287444000 | 100000 | 25000 | Fail
N10 | Typical | -45 | GPIO_3P3_VOH_000 | 3.6 | 0.18835 | 0.4 | NAP | Pass
N10 | Typical | -45 | GPIO_3P3_VOH_000 | 2.7 | 0.1884 | 0.4 | NAP | Pass
N10 | Typical | -45 | GPIO_3P3_VOH_000 | 1.89 | 0.18842 | 0.4 | NAP | Pass
N10 | Typical | -45 | GPIO_3P3_VOH_000 | 1.8 | 0.18843 | 0.4 | NAP | Pass
N10 | Typical | -45 | GPIO_3P3_VOH_000 | 1.71 | 0.18908 | 0.4 | NAP | Pass
N10 | Typical | -45 | GPIO_3P3_VOH_001 | 3.6 | 0.18862 | 0.4 | NAP | Pass
N10 | Typical | -45 | GPIO_3P3_VOH_001 | 2.7 | 0.18865 | 0.4 | NAP | Pass
N10 | Typical | -45 | GPIO_3P3_VOH_001 | 1.89 | 0.18869 | 0.4 | NAP | Pass
N10 | Typical | -45 | GPIO_3P3_VOH_001 | 1.8 | 0.18871 | 0.4 | NAP | Pass
N10 | Typical | -45 | GPIO_3P3_VOH_001 | 1.71 | 0.18936 | 0.4 | NAP | Pass
N10 | Typical | -45 | GPIO_3P3_VOH_010 | 3.6 | 0.18526 | 0.4 | NAP | Pass
N10 | Typical | -45 | GPIO_3P3_VOH_010 | 2.7 | 0.18529 | 0.4 | NAP | Pass
N10 | Typical | -45 | GPIO_3P3_VOH_010 | 1.89 | 0.18534 | 0.4 | NAP | Pass
N10 | Typical | -45 | GPIO_3P3_VOH_010 | 1.8 | 0.18534 | 0.4 | NAP | Pass
N10 | Typical | -45 | GPIO_3P3_VOH_010 | 1.71 | 0.18594 | 0.4 | NAP | Pass
N10 | Typical | -45 | GPIO_3P3_VOH_011 | 3.6 | 0.69468 | 0.4 | NAP | Fail
N10 | Typical | -45 | GPIO_3P3_VOH_011 | 2.7 | 0.70907 | 0.4 | NAP | Fail
N10 | Typical | -45 | GPIO_3P3_VOH_011 | 1.89 | 0.76453 | 0.4 | NAP | Fail
N10 | Typical | -45 | GPIO_3P3_VOH_011 | 1.8 | 0.77803 | 0.4 | NAP | Fail
N10 | Typical | -45 | GPIO_3P3_VOH_011 | 1.71 | 0.79502 | 0.4 | NAP | Fail
N10 | Typical | -45 | GPIO_3P3_VOH_100 | 3.6 | 0.21538 | 0.4 | NAP | Pass
N10 | Typical | -45 | GPIO_3P3_VOH_100 | 2.7 | 0.21826 | 0.4 | NAP | Pass
N10 | Typical | -45 | GPIO_3P3_VOH_100 | 1.89 | 0.23002 | 0.4 | NAP | Pass
N10 | Typical | -45 | GPIO_3P3_VOH_100 | 1.8 | 0.23263 | 0.4 | NAP | Pass
N10 | Typical | -45 | GPIO_3P3_VOH_100 | 1.71 | 0.23576 | 0.4 | NAP | Pass
N10 | Typical | -45 | GPIO_3P3_VOH_110 | 3.6 | 4.1111 | 0.4 | NAP | Fail
N10 | Typical | -45 | GPIO_3P3_VOH_110 | 2.7 | 3.2111 | 0.4 | NAP | Fail
N10 | Typical | -45 | GPIO_3P3_VOH_110 | 1.89 | 2.4011 | 0.4 | NAP | Fail
N10 | Typical | -45 | GPIO_3P3_VOH_110 | 1.8 | 2.3111 | 0.4 | NAP | Fail
N10 | Typical | -45 | GPIO_3P3_VOH_110 | 1.71 | 2.2211 | 0.4 | NAP | Fail
N10 | Typical | -45 | GPIO_3P3_VOH_111 | 3.6 | 3.8546 | 0.4 | NAP | Fail
N10 | Typical | -45 | GPIO_3P3_VOH_111 | 2.7 | 2.9546 | 0.4 | NAP | Fail
N10 | Typical | -45 | GPIO_3P3_VOH_111 | 1.89 | 2.1446 | 0.4 | NAP | Fail
N10 | Typical | -45 | GPIO_3P3_VOH_111 | 1.8 | 2.0546 | 0.4 | NAP | Fail
N10 | Typical | -45 | GPIO_3P3_VOH_111 | 1.71 | 1.9646 | 0.4 | NAP | Fail
N10 | Typical | -45 | GPIO_3P3_VOL_001 | 3.6 | 4.185 | 0.4 | NAP | Fail
N10 | Typical | -45 | GPIO_3P3_VOL_001 | 2.7 | 3.285 | 0.4 | NAP | Fail
N10 | Typical | -45 | GPIO_3P3_VOL_001 | 1.89 | 2.4751 | 0.4 | NAP | Fail
N10 | Typical | -45 | GPIO_3P3_VOL_001 | 1.8 | 2.3851 | 0.4 | NAP | Fail
N10 | Typical | -45 | GPIO_3P3_VOL_001 | 1.71 | 2.2951 | 0.4 | NAP | Fail
N10 | Typical | -45 | GPIO_3P3_VOL_010 | 3.6 | 4.0847 | 0.4 | NAP | Fail
N10 | Typical | -45 | GPIO_3P3_VOL_010 | 2.7 | 3.1848 | 0.4 | NAP | Fail
N10 | Typical | -45 | GPIO_3P3_VOL_010 | 1.89 | 2.3749 | 0.4 | NAP | Fail
N10 | Typical | -45 | GPIO_3P3_VOL_010 | 1.8 | 2.2849 | 0.4 | NAP | Fail
N10 | Typical | -45 | GPIO_3P3_VOL_010 | 1.71 | 2.1955 | 0.4 | NAP | Fail
N10 | Typical | -45 | GPIO_3P3_VOL_011 | 3.6 | 3.7838 | 0.4 | NAP | Fail
N10 | Typical | -45 | GPIO_3P3_VOL_011 | 2.7 | 2.8839 | 0.4 | NAP | Fail
N10 | Typical | -45 | GPIO_3P3_VOL_011 | 1.89 | 2.074 | 0.4 | NAP | Fail
N10 | Typical | -45 | GPIO_3P3_VOL_011 | 1.8 | 1.984 | 0.4 | NAP | Fail
N10 | Typical | -45 | GPIO_3P3_VOL_011 | 1.71 | 1.8945 | 0.4 | NAP | Fail
N10 | Typical | -45 | GPIO_3P3_VOL_100 | 3.6 | 3.7351 | 0.4 | NAP | Fail
N10 | Typical | -45 | GPIO_3P3_VOL_100 | 2.7 | 2.8352 | 0.4 | NAP | Fail
N10 | Typical | -45 | GPIO_3P3_VOL_100 | 1.89 | 2.0253 | 0.4 | NAP | Fail
N10 | Typical | -45 | GPIO_3P3_VOL_100 | 1.8 | 1.9353 | 0.4 | NAP | Fail
N10 | Typical | -45 | GPIO_3P3_VOL_100 | 1.71 | 1.8457 | 0.4 | NAP | Fail
N10 | Typical | -45 | GPIO_3P3_VOL_101 | 3.6 | 0.46643 | 0.4 | NAP | Fail
N10 | Typical | -45 | GPIO_3P3_VOL_101 | 2.7 | 0.46644 | 0.4 | NAP | Fail
N10 | Typical | -45 | GPIO_3P3_VOL_101 | 1.89 | 0.46643 | 0.4 | NAP | Fail
N10 | Typical | -45 | GPIO_3P3_VOL_101 | 1.8 | 0.46642 | 0.4 | NAP | Fail
N10 | Typical | -45 | GPIO_3P3_VOL_101 | 1.71 | 0.46643 | 0.4 | NAP | Fail
N10 | Typical | -45 | GPIO_3P3_VOL_110 | 3.6 | 0.22363 | 0.4 | NAP | Pass
N10 | Typical | -45 | GPIO_3P3_VOL_110 | 2.7 | 0.22364 | 0.4 | NAP | Pass
N10 | Typical | -45 | GPIO_3P3_VOL_110 | 1.89 | 0.22364 | 0.4 | NAP | Pass
N10 | Typical | -45 | GPIO_3P3_VOL_110 | 1.8 | 0.22364 | 0.4 | NAP | Pass
N10 | Typical | -45 | GPIO_3P3_VOL_110 | 1.71 | 0.22364 | 0.4 | NAP | Pass
N10 | Typical | -45 | GPIO_3P3_VOL_111 | 3.6 | 0.16851 | 0.4 | NAP | Pass
N10 | Typical | -45 | GPIO_3P3_VOL_111 | 2.7 | 0.1685 | 0.4 | NAP | Pass
N10 | Typical | -45 | GPIO_3P3_VOL_111 | 1.89 | 0.1685 | 0.4 | NAP | Pass
N10 | Typical | -45 | GPIO_3P3_VOL_111 | 1.8 | 0.1685 | 0.4 | NAP | Pass
N10 | Typical | -45 | GPIO_3P3_VOL_111 | 1.71 | 0.16849 | 0.4 | NAP | Pass
N10 | Typical | -45 | GPIO_3P3_VIH_HYST1 | 2.7 | 1.52 | 1.89 | NAP | Pass
N10 | Typical | -45 | GPIO_3P3_VIL_HYST1 | 2.7 | 1.14 | NAP | 0.81 | Pass
N10 | Typical | -45 | GPIO_3P3_Vh_HYST1 | 2.7 | 0.38 | NAP | 0.135 | Pass
N10 | Typical | -45 | GPIO_3P3_VIH_HYST1 | 1.89 | 1.12 | 1.323 | NAP | Pass
N10 | Typical | -45 | GPIO_3P3_VIL_HYST1 | 1.89 | 0.82 | NAP | 0.567 | Pass
N10 | Typical | -45 | GPIO_3P3_Vh_HYST1 | 1.89 | 0.3 | NAP | 0.0945 | Pass
N10 | Typical | -45 | GPIO_3P3_VIH_HYST1 | 1.8 | 1.08 | 1.26 | NAP | Pass
N10 | Typical | -45 | GPIO_3P3_VIL_HYST1 | 1.8 | 0.78 | NAP | 0.54 | Pass
N10 | Typical | -45 | GPIO_3P3_Vh_HYST1 | 1.8 | 0.3 | NAP | 0.09 | Pass
N10 | Typical | -45 | GPIO_3P3_VIH_HYST1 | 1.71 | 1.04 | 1.197 | NAP | Pass
N10 | Typical | -45 | GPIO_3P3_VIL_HYST1 | 1.71 | 0.74 | NAP | 0.513 | Pass
N10 | Typical | -45 | GPIO_3P3_Vh_HYST1 | 1.71 | 0.3 | NAP | 0.0855 | Pass
N10 | Typical | -45 | GPIO_3P3_VIH_HYST0 | 3.6 | 1.38 | 2.52 | NAP | Pass
N10 | Typical | -45 | GPIO_3P3_VIL_HYST0 | 3.6 | 1.32 | NAP | 1.08 | Pass
N10 | Typical | -45 | GPIO_3P3_Vh_HYST0 | 3.6 | 0.06 | NAP | NAP | Pass
N10 | Typical | -45 | GPIO_3P3_VIH_HYST0 | 2.7 | 1.32 | 1.89 | NAP | Pass
N10 | Typical | -45 | GPIO_3P3_VIL_HYST0 | 2.7 | 1.14 | NAP | 0.81 | Pass
N10 | Typical | -45 | GPIO_3P3_Vh_HYST0 | 2.7 | 0.18 | NAP | NAP | Pass
N10 | Typical | -45 | GPIO_3P3_VIH_HYST0 | 1.89 | 1 | 1.323 | NAP | Pass
N10 | Typical | -45 | GPIO_3P3_VIL_HYST0 | 1.89 | 0.82 | NAP | 0.567 | Pass
N10 | Typical | -45 | GPIO_3P3_Vh_HYST0 | 1.89 | 0.18 | NAP | NAP | Pass
N10 | Typical | -45 | GPIO_3P3_VIH_HYST0 | 1.8 | 0.96 | 1.26 | NAP | Pass
N10 | Typical | -45 | GPIO_3P3_VIL_HYST0 | 1.8 | 0.78 | NAP | 0.54 | Pass
N10 | Typical | -45 | GPIO_3P3_Vh_HYST0 | 1.8 | 0.18 | NAP | NAP | Pass
N10 | Typical | -45 | GPIO_3P3_VIH_HYST0 | 1.71 | 0.92 | 1.197 | NAP | Pass
N10 | Typical | -45 | GPIO_3P3_VIL_HYST0 | 1.71 | 0.74 | NAP | 0.513 | Pass
N10 | Typical | -45 | GPIO_3P3_Vh_HYST0 | 1.71 | 0.18 | NAP | NAP | Pass
N10 | Typical | -45 | GPIO_3P3_RPU | 3.6 | 56188.31 | 100000 | 25000 | Pass
N10 | Typical | -45 | GPIO_3P3_RPU | 2.7 | 56148.08 | 100000 | 25000 | Pass
N10 | Typical | -45 | GPIO_3P3_RPU | 1.89 | 56137.43 | 100000 | 25000 | Pass
N10 | Typical | -45 | GPIO_3P3_RPU | 1.8 | 56138.54 | 100000 | 25000 | Pass
N10 | Typical | -45 | GPIO_3P3_RPU | 1.71 | 56142.81 | 100000 | 25000 | Pass
N10 | Typical | -45 | GPIO_3P3_RPD | 3.6 | 55667.76 | 100000 | 25000 | Pass
N10 | Typical | -45 | GPIO_3P3_RPD | 2.7 | 55668.38 | 100000 | 25000 | Pass
N10 | Typical | -45 | GPIO_3P3_RPD | 1.89 | 55668.41 | 100000 | 25000 | Pass
N10 | Typical | -45 | GPIO_3P3_RPD | 1.8 | 55668.47 | 100000 | 25000 | Pass
N10 | Typical | -45 | GPIO_3P3_RPD | 1.71 | 55668.16 | 100000 | 25000 | Pass
N10 | Typical | 130 | GPIO_1P8_VOH_000 | 1.89 | 2.3471 | 0.4 | NAP | Fail
N10 | Typical | 130 | GPIO_1P8_VOH_000 | 1.8 | 2.2569 | 0.4 | NAP | Fail
N10 | Typical | 130 | GPIO_1P8_VOH_000 | 1.71 | 2.1668 | 0.4 | NAP | Fail
N10 | Typical | 130 | GPIO_1P8_VOH_001 | 1.89 | 2.4036 | 0.4 | NAP | Fail
N10 | Typical | 130 | GPIO_1P8_VOH_001 | 1.8 | 2.3134 | 0.4 | NAP | Fail
N10 | Typical | 130 | GPIO_1P8_VOH_001 | 1.71 | 2.2233 | 0.4 | NAP | Fail
N10 | Typical | 130 | GPIO_1P8_VOH_010 | 1.89 | 2.4441 | 0.4 | NAP | Fail
N10 | Typical | 130 | GPIO_1P8_VOH_010 | 1.8 | 2.354 | 0.4 | NAP | Fail
N10 | Typical | 130 | GPIO_1P8_VOH_010 | 1.71 | 2.2639 | 0.4 | NAP | Fail
N10 | Typical | 130 | GPIO_1P8_VOH_011 | 1.89 | 2.0908 | 0.4 | NAP | Fail
N10 | Typical | 130 | GPIO_1P8_VOH_011 | 1.8 | 2.003 | 0.4 | NAP | Fail
N10 | Typical | 130 | GPIO_1P8_VOH_011 | 1.71 | 1.9156 | 0.4 | NAP | Fail
N10 | Typical | 130 | GPIO_1P8_VOH_100 | 1.89 | 2.0214 | 0.4 | NAP | Fail
N10 | Typical | 130 | GPIO_1P8_VOH_100 | 1.8 | 1.9328 | 0.4 | NAP | Fail
N10 | Typical | 130 | GPIO_1P8_VOH_100 | 1.71 | 1.8445 | 0.4 | NAP | Fail
N10 | Typical | 130 | GPIO_1P8_VOH_101 | 1.89 | 2.5252 | 0.4 | NAP | Fail
N10 | Typical | 130 | GPIO_1P8_VOH_101 | 1.8 | 2.4352 | 0.4 | NAP | Fail
N10 | Typical | 130 | GPIO_1P8_VOH_101 | 1.71 | 2.3451 | 0.4 | NAP | Fail
N10 | Typical | 130 | GPIO_1P8_VOH_110 | 1.89 | 0.23998 | 0.4 | NAP | Pass
N10 | Typical | 130 | GPIO_1P8_VOH_110 | 1.8 | 0.24338 | 0.4 | NAP | Pass
N10 | Typical | 130 | GPIO_1P8_VOH_110 | 1.71 | 0.24732 | 0.4 | NAP | Pass
N10 | Typical | 130 | GPIO_1P8_VOH_111 | 1.89 | 0.24232 | 0.4 | NAP | Pass
N10 | Typical | 130 | GPIO_1P8_VOH_111 | 1.8 | 0.24573 | 0.4 | NAP | Pass
N10 | Typical | 130 | GPIO_1P8_VOH_111 | 1.71 | 0.24968 | 0.4 | NAP | Pass
N10 | Typical | 130 | GPIO_1P8_VOL_000 | 1.89 | 0.19155 | 0.4 | NAP | Pass
N10 | Typical | 130 | GPIO_1P8_VOL_000 | 1.8 | 0.1941 | 0.4 | NAP | Pass
N10 | Typical | 130 | GPIO_1P8_VOL_000 | 1.71 | 0.19714 | 0.4 | NAP | Pass
N10 | Typical | 130 | GPIO_1P8_VOL_001 | 1.89 | 0.19802 | 0.4 | NAP | Pass
N10 | Typical | 130 | GPIO_1P8_VOL_001 | 1.8 | 0.20055 | 0.4 | NAP | Pass
N10 | Typical | 130 | GPIO_1P8_VOL_001 | 1.71 | 0.20358 | 0.4 | NAP | Pass
N10 | Typical | 130 | GPIO_1P8_VOL_010 | 1.89 | 0.19927 | 0.4 | NAP | Pass
N10 | Typical | 130 | GPIO_1P8_VOL_010 | 1.8 | 0.20181 | 0.4 | NAP | Pass
N10 | Typical | 130 | GPIO_1P8_VOL_010 | 1.71 | 0.20484 | 0.4 | NAP | Pass
N10 | Typical | 130 | GPIO_1P8_VOL_011 | 1.89 | 1.0448 | 0.4 | NAP | Fail
N10 | Typical | 130 | GPIO_1P8_VOL_011 | 1.8 | 1.0044 | 0.4 | NAP | Fail
N10 | Typical | 130 | GPIO_1P8_VOL_011 | 1.71 | 0.96502 | 0.4 | NAP | Fail
N10 | Typical | 130 | GPIO_1P8_VOL_100 | 1.89 | 1.1439 | 0.4 | NAP | Fail
N10 | Typical | 130 | GPIO_1P8_VOL_100 | 1.8 | 1.1058 | 0.4 | NAP | Fail
N10 | Typical | 130 | GPIO_1P8_VOL_100 | 1.71 | 1.07 | 0.4 | NAP | Fail
N10 | Typical | 130 | GPIO_1P8_VOL_101 | 1.89 | 1.116 | 0.4 | NAP | Fail
N10 | Typical | 130 | GPIO_1P8_VOL_101 | 1.8 | 1.0724 | 0.4 | NAP | Fail
N10 | Typical | 130 | GPIO_1P8_VOL_101 | 1.71 | 1.0303 | 0.4 | NAP | Fail
N10 | Typical | 130 | GPIO_1P8_VOL_110 | 1.89 | 1.218 | 0.4 | NAP | Fail
N10 | Typical | 130 | GPIO_1P8_VOL_110 | 1.8 | 1.1839 | 0.4 | NAP | Fail
N10 | Typical | 130 | GPIO_1P8_VOL_110 | 1.71 | 1.1532 | 0.4 | NAP | Fail
N10 | Typical | 130 | GPIO_1P8_VOL_111 | 1.89 | 1.1924 | 0.4 | NAP | Fail
N10 | Typical | 130 | GPIO_1P8_VOL_111 | 1.8 | 1.1508 | 0.4 | NAP | Fail
N10 | Typical | 130 | GPIO_1P8_VOL_111 | 1.71 | 1.1097 | 0.4 | NAP | Fail
N10 | Typical | 130 | GPIO_1P8_VIH_HYST1 | 1.89 | 1.22 | 1.323 | NAP | Pass
N10 | Typical | 130 | GPIO_1P8_VIL_HYST1 | 1.89 | 0.82 | NAP | 0.567 | Pass
N10 | Typical | 130 | GPIO_1P8_Vh_HYST1 | 1.89 | 0.4 | NAP | 0.0945 | Pass
N10 | Typical | 130 | GPIO_1P8_VIH_HYST1 | 1.8 | 1.16 | 1.26 | NAP | Pass
N10 | Typical | 130 | GPIO_1P8_VIL_HYST1 | 1.8 | 0.78 | NAP | 0.54 | Pass
N10 | Typical | 130 | GPIO_1P8_Vh_HYST1 | 1.8 | 0.38 | NAP | 0.09 | Pass
N10 | Typical | 130 | GPIO_1P8_VIH_HYST1 | 1.71 | 1.1 | 1.197 | NAP | Pass
N10 | Typical | 130 | GPIO_1P8_VIL_HYST1 | 1.71 | 0.74 | NAP | 0.513 | Pass
N10 | Typical | 130 | GPIO_1P8_Vh_HYST1 | 1.71 | 0.36 | NAP | 0.0855 | Pass
N10 | Typical | 130 | GPIO_1P8_VIH_HYST0 | 1.89 | 1 | 1.323 | NAP | Pass
N10 | Typical | 130 | GPIO_1P8_VIL_HYST0 | 1.89 | 0.82 | NAP | 0.567 | Pass
N10 | Typical | 130 | GPIO_1P8_Vh_HYST0 | 1.89 | 0.18 | NAP | NAP | Pass
N10 | Typical | 130 | GPIO_1P8_VIH_HYST0 | 1.8 | 0.96 | 1.26 | NAP | Pass
N10 | Typical | 130 | GPIO_1P8_VIL_HYST0 | 1.8 | 0.78 | NAP | 0.54 | Pass
N10 | Typical | 130 | GPIO_1P8_Vh_HYST0 | 1.8 | 0.18 | NAP | NAP | Pass
N10 | Typical | 130 | GPIO_1P8_VIH_HYST0 | 1.71 | 0.92 | 1.197 | NAP | Pass
N10 | Typical | 130 | GPIO_1P8_VIL_HYST0 | 1.71 | 0.74 | NAP | 0.513 | Pass
N10 | Typical | 130 | GPIO_1P8_Vh_HYST0 | 1.71 | 0.18 | NAP | NAP | Pass
N10 | Typical | 130 | GPIO_1P8_RPU | 1.89 | 174168100 | 100000 | 25000 | Fail
N10 | Typical | 130 | GPIO_1P8_RPU | 1.8 | 161445100 | 100000 | 25000 | Fail
N10 | Typical | 130 | GPIO_1P8_RPU | 1.71 | 148200300 | 100000 | 25000 | Fail
N10 | Typical | 130 | GPIO_1P8_RPD | 1.89 | 193859800 | 100000 | 25000 | Fail
N10 | Typical | 130 | GPIO_1P8_RPD | 1.8 | 201413200 | 100000 | 25000 | Fail
N10 | Typical | 130 | GPIO_1P8_RPD | 1.71 | 206234600 | 100000 | 25000 | Fail
N10 | Typical | 130 | GPIO_3P3_VOH_000 | 3.6 | 0.24267 | 0.4 | NAP | Pass
N10 | Typical | 130 | GPIO_3P3_VOH_000 | 2.7 | 0.24267 | 0.4 | NAP | Pass
N10 | Typical | 130 | GPIO_3P3_VOH_000 | 1.89 | 0.24261 | 0.4 | NAP | Pass
N10 | Typical | 130 | GPIO_3P3_VOH_000 | 1.8 | 0.24274 | 0.4 | NAP | Pass
N10 | Typical | 130 | GPIO_3P3_VOH_000 | 1.71 | 0.24574 | 0.4 | NAP | Pass
N10 | Typical | 130 | GPIO_3P3_VOH_001 | 3.6 | 0.24384 | 0.4 | NAP | Pass
N10 | Typical | 130 | GPIO_3P3_VOH_001 | 2.7 | 0.24383 | 0.4 | NAP | Pass
N10 | Typical | 130 | GPIO_3P3_VOH_001 | 1.89 | 0.24377 | 0.4 | NAP | Pass
N10 | Typical | 130 | GPIO_3P3_VOH_001 | 1.8 | 0.24391 | 0.4 | NAP | Pass
N10 | Typical | 130 | GPIO_3P3_VOH_001 | 1.71 | 0.24691 | 0.4 | NAP | Pass
N10 | Typical | 130 | GPIO_3P3_VOH_010 | 3.6 | 0.24219 | 0.4 | NAP | Pass
N10 | Typical | 130 | GPIO_3P3_VOH_010 | 2.7 | 0.24217 | 0.4 | NAP | Pass
N10 | Typical | 130 | GPIO_3P3_VOH_010 | 1.89 | 0.24212 | 0.4 | NAP | Pass
N10 | Typical | 130 | GPIO_3P3_VOH_010 | 1.8 | 0.24228 | 0.4 | NAP | Pass
N10 | Typical | 130 | GPIO_3P3_VOH_010 | 1.71 | 0.24515 | 0.4 | NAP | Pass
N10 | Typical | 130 | GPIO_3P3_VOH_011 | 3.6 | 0.87706 | 0.4 | NAP | Fail
N10 | Typical | 130 | GPIO_3P3_VOH_011 | 2.7 | 0.91124 | 0.4 | NAP | Fail
N10 | Typical | 130 | GPIO_3P3_VOH_011 | 1.89 | 1.0098 | 0.4 | NAP | Fail
N10 | Typical | 130 | GPIO_3P3_VOH_011 | 1.8 | 1.0324 | 0.4 | NAP | Fail
N10 | Typical | 130 | GPIO_3P3_VOH_011 | 1.71 | 1.0601 | 0.4 | NAP | Fail
N10 | Typical | 130 | GPIO_3P3_VOH_100 | 3.6 | 0.27143 | 0.4 | NAP | Pass
N10 | Typical | 130 | GPIO_3P3_VOH_100 | 2.7 | 0.27962 | 0.4 | NAP | Pass
N10 | Typical | 130 | GPIO_3P3_VOH_110 | 3.6 | 4.1238 | 0.4 | NAP | Fail
N10 | Typical | 130 | GPIO_3P3_VOH_110 | 2.7 | 3.2243 | 0.4 | NAP | Fail
N10 | Typical | 130 | GPIO_3P3_VOH_110 | 1.89 | 2.4148 | 0.4 | NAP | Fail
N10 | Typical | 130 | GPIO_3P3_VOH_110 | 1.8 | 2.3249 | 0.4 | NAP | Fail
N10 | Typical | 130 | GPIO_3P3_VOH_110 | 1.71 | 2.2349 | 0.4 | NAP | Fail
N10 | Typical | 130 | GPIO_3P3_VOH_111 | 3.6 | 3.9327 | 0.4 | NAP | Fail
N10 | Typical | 130 | GPIO_3P3_VOH_111 | 2.7 | 3.0327 | 0.4 | NAP | Fail
N10 | Typical | 130 | GPIO_3P3_VOH_111 | 1.89 | 2.2228 | 0.4 | NAP | Fail
N10 | Typical | 130 | GPIO_3P3_VOH_111 | 1.8 | 2.1328 | 0.4 | NAP | Fail
N10 | Typical | 130 | GPIO_3P3_VOH_111 | 1.71 | 2.0428 | 0.4 | NAP | Fail
N10 | Typical | 130 | GPIO_3P3_VOL_001 | 3.6 | 4.1147 | 0.4 | NAP | Fail
N10 | Typical | 130 | GPIO_3P3_VOL_001 | 2.7 | 3.2147 | 0.4 | NAP | Fail
N10 | Typical | 130 | GPIO_3P3_VOL_001 | 1.89 | 2.4047 | 0.4 | NAP | Fail
N10 | Typical | 130 | GPIO_3P3_VOL_001 | 1.8 | 2.3146 | 0.4 | NAP | Fail
N10 | Typical | 130 | GPIO_3P3_VOL_001 | 1.71 | 2.2246 | 0.4 | NAP | Fail
N10 | Typical | 130 | GPIO_3P3_VOL_010 | 3.6 | 4.0605 | 0.4 | NAP | Fail
N10 | Typical | 130 | GPIO_3P3_VOL_010 | 2.7 | 3.1605 | 0.4 | NAP | Fail
N10 | Typical | 130 | GPIO_3P3_VOL_010 | 1.89 | 2.3505 | 0.4 | NAP | Fail
N10 | Typical | 130 | GPIO_3P3_VOL_010 | 1.8 | 2.2606 | 0.4 | NAP | Fail
N10 | Typical | 130 | GPIO_3P3_VOL_010 | 1.71 | 2.1718 | 0.4 | NAP | Fail
N10 | Typical | 130 | GPIO_3P3_VOL_011 | 3.6 | 3.8377 | 0.4 | NAP | Fail
N10 | Typical | 130 | GPIO_3P3_VOL_011 | 2.7 | 2.9378 | 0.4 | NAP | Fail
N10 | Typical | 130 | GPIO_3P3_VOL_011 | 1.89 | 2.1278 | 0.4 | NAP | Fail
N10 | Typical | 130 | GPIO_3P3_VOL_011 | 1.8 | 2.0379 | 0.4 | NAP | Fail
N10 | Typical | 130 | GPIO_3P3_VOL_011 | 1.71 | 1.9502 | 0.4 | NAP | Fail
N10 | Typical | 130 | GPIO_3P3_VOL_100 | 3.6 | 3.7744 | 0.4 | NAP | Fail
N10 | Typical | 130 | GPIO_3P3_VOL_100 | 2.7 | 2.8744 | 0.4 | NAP | Fail
N10 | Typical | 130 | GPIO_3P3_VOL_100 | 1.89 | 2.0645 | 0.4 | NAP | Fail
N10 | Typical | 130 | GPIO_3P3_VOL_100 | 1.8 | 1.9745 | 0.4 | NAP | Fail
N10 | Typical | 130 | GPIO_3P3_VOL_100 | 1.71 | 1.8863 | 0.4 | NAP | Fail
N10 | Typical | 130 | GPIO_3P3_VOL_101 | 3.6 | 0.65216 | 0.4 | NAP | Fail
N10 | Typical | 130 | GPIO_3P3_VOL_101 | 2.7 | 0.65219 | 0.4 | NAP | Fail
N10 | Typical | 130 | GPIO_3P3_VOL_101 | 1.89 | 0.65225 | 0.4 | NAP | Fail
N10 | Typical | 130 | GPIO_3P3_VOL_101 | 1.8 | 0.65231 | 0.4 | NAP | Fail
N10 | Typical | 130 | GPIO_3P3_VOL_101 | 1.71 | 0.65239 | 0.4 | NAP | Fail
N10 | Typical | 130 | GPIO_3P3_VOL_111 | 3.6 | 0.22296 | 0.4 | NAP | Pass
N10 | Typical | 130 | GPIO_3P3_VOL_111 | 2.7 | 0.22298 | 0.4 | NAP | Pass
N10 | Typical | 130 | GPIO_3P3_VOL_111 | 1.89 | 0.223 | 0.4 | NAP | Pass
N10 | Typical | 130 | GPIO_3P3_VOL_111 | 1.8 | 0.22301 | 0.4 | NAP | Pass
N10 | Typical | 130 | GPIO_3P3_VOL_111 | 1.71 | 0.22302 | 0.4 | NAP | Pass
N10 | Typical | 130 | GPIO_3P3_VIH_HYST1 | 2.7 | 1.54 | 1.89 | NAP | Pass
N10 | Typical | 130 | GPIO_3P3_VIL_HYST1 | 2.7 | 1.14 | NAP | 0.81 | Pass
N10 | Typical | 130 | GPIO_3P3_Vh_HYST1 | 2.7 | 0.4 | NAP | 0.135 | Pass
N10 | Typical | 130 | GPIO_3P3_VIH_HYST1 | 1.89 | 1.12 | 1.323 | NAP | Pass
N10 | Typical | 130 | GPIO_3P3_VIL_HYST1 | 1.89 | 0.8 | NAP | 0.567 | Pass
N10 | Typical | 130 | GPIO_3P3_Vh_HYST1 | 1.89 | 0.32 | NAP | 0.0945 | Pass
N10 | Typical | 130 | GPIO_3P3_VIH_HYST1 | 1.8 | 1.08 | 1.26 | NAP | Pass
N10 | Typical | 130 | GPIO_3P3_VIL_HYST1 | 1.8 | 0.78 | NAP | 0.54 | Pass
N10 | Typical | 130 | GPIO_3P3_Vh_HYST1 | 1.8 | 0.3 | NAP | 0.09 | Pass
N10 | Typical | 130 | GPIO_3P3_VIH_HYST1 | 1.71 | 1.04 | 1.197 | NAP | Pass
N10 | Typical | 130 | GPIO_3P3_VIL_HYST1 | 1.71 | 0.74 | NAP | 0.513 | Pass
N10 | Typical | 130 | GPIO_3P3_Vh_HYST1 | 1.71 | 0.3 | NAP | 0.0855 | Pass
N10 | Typical | 130 | GPIO_3P3_VIH_HYST0 | 3.6 | 1.6 | 2.52 | NAP | Pass
N10 | Typical | 130 | GPIO_3P3_VIL_HYST0 | 3.6 | 1.42 | NAP | 1.08 | Pass
N10 | Typical | 130 | GPIO_3P3_Vh_HYST0 | 3.6 | 0.18 | NAP | NAP | Pass
N10 | Typical | 130 | GPIO_3P3_VIH_HYST0 | 2.7 | 1.32 | 1.89 | NAP | Pass
N10 | Typical | 130 | GPIO_3P3_VIL_HYST0 | 2.7 | 1.14 | NAP | 0.81 | Pass
N10 | Typical | 130 | GPIO_3P3_Vh_HYST0 | 2.7 | 0.18 | NAP | NAP | Pass
N10 | Typical | 130 | GPIO_3P3_VIH_HYST0 | 1.89 | 0.98 | 1.323 | NAP | Pass
N10 | Typical | 130 | GPIO_3P3_VIL_HYST0 | 1.89 | 0.8 | NAP | 0.567 | Pass
N10 | Typical | 130 | GPIO_3P3_Vh_HYST0 | 1.89 | 0.18 | NAP | NAP | Pass
N10 | Typical | 130 | GPIO_3P3_VIH_HYST0 | 1.8 | 0.94 | 1.26 | NAP | Pass
N10 | Typical | 130 | GPIO_3P3_VIL_HYST0 | 1.8 | 0.76 | NAP | 0.54 | Pass
N10 | Typical | 130 | GPIO_3P3_Vh_HYST0 | 1.8 | 0.18 | NAP | NAP | Pass
N10 | Typical | 130 | GPIO_3P3_VIH_HYST0 | 1.71 | 0.92 | 1.197 | NAP | Pass
N10 | Typical | 130 | GPIO_3P3_VIL_HYST0 | 1.71 | 0.74 | NAP | 0.513 | Pass
N10 | Typical | 130 | GPIO_3P3_Vh_HYST0 | 1.71 | 0.18 | NAP | NAP | Pass
N10 | Typical | 130 | GPIO_3P3_RPU | 3.6 | 57949.44 | 100000 | 25000 | Pass
N10 | Typical | 130 | GPIO_3P3_RPU | 2.7 | 57918.18 | 100000 | 25000 | Pass
N10 | Typical | 130 | GPIO_3P3_RPU | 1.89 | 57919.82 | 100000 | 25000 | Pass
N10 | Typical | 130 | GPIO_3P3_RPU | 1.8 | 57923.92 | 100000 | 25000 | Pass
N10 | Typical | 130 | GPIO_3P3_RPU | 1.71 | 57939.98 | 100000 | 25000 | Pass
N10 | Typical | 130 | GPIO_3P3_RPD | 3.6 | 57343.13 | 100000 | 25000 | Pass
N10 | Typical | 130 | GPIO_3P3_RPD | 2.7 | 57337.61 | 100000 | 25000 | Pass
N10 | Typical | 130 | GPIO_3P3_RPD | 1.89 | 57331.99 | 100000 | 25000 | Pass
N10 | Typical | 130 | GPIO_3P3_RPD | 1.8 | 57331.69 | 100000 | 25000 | Pass
N10 | Typical | 130 | GPIO_3P3_RPD | 1.71 | 57331.76 | 100000 | 25000 | Pass
N10 | Typical | 25 | GPIO_1P8_VOH_000 | 1.89 | 2.3881 | 0.4 | NAP | Fail
N10 | Typical | 25 | GPIO_1P8_VOH_000 | 1.8 | 2.2982 | 0.4 | NAP | Fail
N10 | Typical | 25 | GPIO_1P8_VOH_000 | 1.71 | 2.2083 | 0.4 | NAP | Fail
N10 | Typical | 25 | GPIO_1P8_VOH_001 | 1.89 | 2.4448 | 0.4 | NAP | Fail
N10 | Typical | 25 | GPIO_1P8_VOH_001 | 1.8 | 2.3549 | 0.4 | NAP | Fail
N10 | Typical | 25 | GPIO_1P8_VOH_001 | 1.71 | 2.265 | 0.4 | NAP | Fail
N10 | Typical | 25 | GPIO_1P8_VOH_010 | 1.89 | 2.4879 | 0.4 | NAP | Fail
N10 | Typical | 25 | GPIO_1P8_VOH_010 | 1.8 | 2.398 | 0.4 | NAP | Fail
N10 | Typical | 25 | GPIO_1P8_VOH_010 | 1.71 | 2.3081 | 0.4 | NAP | Fail
N10 | Typical | 25 | GPIO_1P8_VOH_011 | 1.89 | 2.0652 | 0.4 | NAP | Fail
N10 | Typical | 25 | GPIO_1P8_VOH_011 | 1.8 | 1.9768 | 0.4 | NAP | Fail
N10 | Typical | 25 | GPIO_1P8_VOH_011 | 1.71 | 1.8887 | 0.4 | NAP | Fail
N10 | Typical | 25 | GPIO_1P8_VOH_100 | 1.89 | 2.0047 | 0.4 | NAP | Fail
N10 | Typical | 25 | GPIO_1P8_VOH_100 | 1.8 | 1.9158 | 0.4 | NAP | Fail
N10 | Typical | 25 | GPIO_1P8_VOH_100 | 1.71 | 1.827 | 0.4 | NAP | Fail
N10 | Typical | 25 | GPIO_1P8_VOH_101 | 1.89 | 2.5799 | 0.4 | NAP | Fail
N10 | Typical | 25 | GPIO_1P8_VOH_101 | 1.8 | 2.4901 | 0.4 | NAP | Fail
N10 | Typical | 25 | GPIO_1P8_VOH_101 | 1.71 | 2.4003 | 0.4 | NAP | Fail
N10 | Typical | 25 | GPIO_1P8_VOH_110 | 1.89 | 0.21087 | 0.4 | NAP | Pass
N10 | Typical | 25 | GPIO_1P8_VOH_110 | 1.8 | 0.21358 | 0.4 | NAP | Pass
N10 | Typical | 25 | GPIO_1P8_VOH_110 | 1.71 | 0.21677 | 0.4 | NAP | Pass
N10 | Typical | 25 | GPIO_1P8_VOH_111 | 1.89 | 0.21276 | 0.4 | NAP | Pass
N10 | Typical | 25 | GPIO_1P8_VOH_111 | 1.8 | 0.21547 | 0.4 | NAP | Pass
N10 | Typical | 25 | GPIO_1P8_VOH_111 | 1.71 | 0.21866 | 0.4 | NAP | Pass
N10 | Typical | 25 | GPIO_1P8_VOL_000 | 1.89 | 0.16337 | 0.4 | NAP | Pass
N10 | Typical | 25 | GPIO_1P8_VOL_000 | 1.8 | 0.16521 | 0.4 | NAP | Pass
N10 | Typical | 25 | GPIO_1P8_VOL_000 | 1.71 | 0.16748 | 0.4 | NAP | Pass
N10 | Typical | 25 | GPIO_1P8_VOL_001 | 1.89 | 0.16911 | 0.4 | NAP | Pass
N10 | Typical | 25 | GPIO_1P8_VOL_001 | 1.8 | 0.17094 | 0.4 | NAP | Pass
N10 | Typical | 25 | GPIO_1P8_VOL_001 | 1.71 | 0.1732 | 0.4 | NAP | Pass
N10 | Typical | 25 | GPIO_1P8_VOL_010 | 1.89 | 0.1701 | 0.4 | NAP | Pass
N10 | Typical | 25 | GPIO_1P8_VOL_010 | 1.8 | 0.17192 | 0.4 | NAP | Pass
N10 | Typical | 25 | GPIO_1P8_VOL_010 | 1.71 | 0.17417 | 0.4 | NAP | Pass
N10 | Typical | 25 | GPIO_1P8_VOL_011 | 1.89 | 1.0212 | 0.4 | NAP | Fail
N10 | Typical | 25 | GPIO_1P8_VOL_011 | 1.8 | 0.9802 | 0.4 | NAP | Fail
N10 | Typical | 25 | GPIO_1P8_VOL_011 | 1.71 | 0.94028 | 0.4 | NAP | Fail
N10 | Typical | 25 | GPIO_1P8_VOL_100 | 1.89 | 1.1006 | 0.4 | NAP | Fail
N10 | Typical | 25 | GPIO_1P8_VOL_100 | 1.8 | 1.062 | 0.4 | NAP | Fail
N10 | Typical | 25 | GPIO_1P8_VOL_100 | 1.71 | 1.0256 | 0.4 | NAP | Fail
N10 | Typical | 25 | GPIO_1P8_VOL_101 | 1.89 | 1.092 | 0.4 | NAP | Fail
N10 | Typical | 25 | GPIO_1P8_VOL_101 | 1.8 | 1.0489 | 0.4 | NAP | Fail
N10 | Typical | 25 | GPIO_1P8_VOL_101 | 1.71 | 1.0054 | 0.4 | NAP | Fail
N10 | Typical | 25 | GPIO_1P8_VOL_110 | 1.89 | 1.1613 | 0.4 | NAP | Fail
N10 | Typical | 25 | GPIO_1P8_VOL_110 | 1.8 | 1.1259 | 0.4 | NAP | Fail
N10 | Typical | 25 | GPIO_1P8_VOL_110 | 1.71 | 1.0937 | 0.4 | NAP | Fail
N10 | Typical | 25 | GPIO_1P8_VOL_111 | 1.89 | 1.1534 | 0.4 | NAP | Fail
N10 | Typical | 25 | GPIO_1P8_VOL_111 | 1.8 | 1.1112 | 0.4 | NAP | Fail
N10 | Typical | 25 | GPIO_1P8_VOL_111 | 1.71 | 1.0695 | 0.4 | NAP | Fail
N10 | Typical | 25 | GPIO_1P8_VIH_HYST1 | 1.89 | 1.2 | 1.323 | NAP | Pass
N10 | Typical | 25 | GPIO_1P8_VIL_HYST1 | 1.89 | 0.82 | NAP | 0.567 | Pass
N10 | Typical | 25 | GPIO_1P8_Vh_HYST1 | 1.89 | 0.38 | NAP | 0.0945 | Pass
N10 | Typical | 25 | GPIO_1P8_VIH_HYST1 | 1.8 | 1.14 | 1.26 | NAP | Pass
N10 | Typical | 25 | GPIO_1P8_VIL_HYST1 | 1.8 | 0.78 | NAP | 0.54 | Pass
N10 | Typical | 25 | GPIO_1P8_Vh_HYST1 | 1.8 | 0.36 | NAP | 0.09 | Pass
N10 | Typical | 25 | GPIO_1P8_VIH_HYST1 | 1.71 | 1.08 | 1.197 | NAP | Pass
N10 | Typical | 25 | GPIO_1P8_VIL_HYST1 | 1.71 | 0.74 | NAP | 0.513 | Pass
N10 | Typical | 25 | GPIO_1P8_Vh_HYST1 | 1.71 | 0.34 | NAP | 0.0855 | Pass
N10 | Typical | 25 | GPIO_1P8_VIH_HYST0 | 1.89 | 1 | 1.323 | NAP | Pass
N10 | Typical | 25 | GPIO_1P8_VIL_HYST0 | 1.89 | 0.82 | NAP | 0.567 | Pass
N10 | Typical | 25 | GPIO_1P8_Vh_HYST0 | 1.89 | 0.18 | NAP | NAP | Pass
N10 | Typical | 25 | GPIO_1P8_VIH_HYST0 | 1.8 | 0.96 | 1.26 | NAP | Pass
N10 | Typical | 25 | GPIO_1P8_VIL_HYST0 | 1.8 | 0.78 | NAP | 0.54 | Pass
N10 | Typical | 25 | GPIO_1P8_Vh_HYST0 | 1.8 | 0.18 | NAP | NAP | Pass
N10 | Typical | 25 | GPIO_1P8_VIH_HYST0 | 1.71 | 0.92 | 1.197 | NAP | Pass
N10 | Typical | 25 | GPIO_1P8_VIL_HYST0 | 1.71 | 0.74 | NAP | 0.513 | Pass
N10 | Typical | 25 | GPIO_1P8_Vh_HYST0 | 1.71 | 0.18 | NAP | NAP | Pass
N10 | Typical | 25 | GPIO_1P8_RPU | 1.89 | 1353738000 | 100000 | 25000 | Fail
N10 | Typical | 25 | GPIO_1P8_RPU | 1.8 | 1222840000 | 100000 | 25000 | Fail
N10 | Typical | 25 | GPIO_1P8_RPU | 1.71 | 1039178000 | 100000 | 25000 | Fail
N10 | Typical | 25 | GPIO_1P8_RPD | 1.89 | 1436516000 | 100000 | 25000 | Fail
N10 | Typical | 25 | GPIO_1P8_RPD | 1.8 | 1391405000 | 100000 | 25000 | Fail
N10 | Typical | 25 | GPIO_1P8_RPD | 1.71 | 1404002000 | 100000 | 25000 | Fail
N10 | Typical | 25 | GPIO_3P3_VOH_000 | 3.6 | 0.20782 | 0.4 | NAP | Pass
N10 | Typical | 25 | GPIO_3P3_VOH_000 | 2.7 | 0.20779 | 0.4 | NAP | Pass
N10 | Typical | 25 | GPIO_3P3_VOH_000 | 1.89 | 0.20776 | 0.4 | NAP | Pass
N10 | Typical | 25 | GPIO_3P3_VOH_000 | 1.8 | 0.20776 | 0.4 | NAP | Pass
N10 | Typical | 25 | GPIO_3P3_VOH_000 | 1.71 | 0.20961 | 0.4 | NAP | Pass
N10 | Typical | 25 | GPIO_3P3_VOH_001 | 3.6 | 0.20827 | 0.4 | NAP | Pass
N10 | Typical | 25 | GPIO_3P3_VOH_001 | 2.7 | 0.20823 | 0.4 | NAP | Pass
N10 | Typical | 25 | GPIO_3P3_VOH_001 | 1.89 | 0.2082 | 0.4 | NAP | Pass
N10 | Typical | 25 | GPIO_3P3_VOH_001 | 1.8 | 0.20821 | 0.4 | NAP | Pass
N10 | Typical | 25 | GPIO_3P3_VOH_001 | 1.71 | 0.21004 | 0.4 | NAP | Pass
N10 | Typical | 25 | GPIO_3P3_VOH_010 | 3.6 | 0.2056 | 0.4 | NAP | Pass
N10 | Typical | 25 | GPIO_3P3_VOH_010 | 2.7 | 0.20558 | 0.4 | NAP | Pass
N10 | Typical | 25 | GPIO_3P3_VOH_010 | 1.89 | 0.20552 | 0.4 | NAP | Pass
N10 | Typical | 25 | GPIO_3P3_VOH_010 | 1.8 | 0.20554 | 0.4 | NAP | Pass
N10 | Typical | 25 | GPIO_3P3_VOH_010 | 1.71 | 0.20727 | 0.4 | NAP | Pass
N10 | Typical | 25 | GPIO_3P3_VOH_011 | 3.6 | 0.75566 | 0.4 | NAP | Fail
N10 | Typical | 25 | GPIO_3P3_VOH_011 | 2.7 | 0.77869 | 0.4 | NAP | Fail
N10 | Typical | 25 | GPIO_3P3_VOH_011 | 1.89 | 0.85333 | 0.4 | NAP | Fail
N10 | Typical | 25 | GPIO_3P3_VOH_011 | 1.8 | 0.87086 | 0.4 | NAP | Fail
N10 | Typical | 25 | GPIO_3P3_VOH_011 | 1.71 | 0.89292 | 0.4 | NAP | Fail
N10 | Typical | 25 | GPIO_3P3_VOH_100 | 3.6 | 0.23375 | 0.4 | NAP | Pass
N10 | Typical | 25 | GPIO_3P3_VOH_100 | 2.7 | 0.23893 | 0.4 | NAP | Pass
N10 | Typical | 25 | GPIO_3P3_VOH_100 | 1.89 | 0.25518 | 0.4 | NAP | Pass
N10 | Typical | 25 | GPIO_3P3_VOH_100 | 1.8 | 0.2586 | 0.4 | NAP | Pass
N10 | Typical | 25 | GPIO_3P3_VOH_100 | 1.71 | 0.26265 | 0.4 | NAP | Pass
N10 | Typical | 25 | GPIO_3P3_VOH_110 | 3.6 | 4.1218 | 0.4 | NAP | Fail
N10 | Typical | 25 | GPIO_3P3_VOH_110 | 2.7 | 3.2218 | 0.4 | NAP | Fail
N10 | Typical | 25 | GPIO_3P3_VOH_110 | 1.89 | 2.4118 | 0.4 | NAP | Fail
N10 | Typical | 25 | GPIO_3P3_VOH_110 | 1.8 | 2.3218 | 0.4 | NAP | Fail
N10 | Typical | 25 | GPIO_3P3_VOH_110 | 1.71 | 2.2318 | 0.4 | NAP | Fail
N10 | Typical | 25 | GPIO_3P3_VOH_111 | 3.6 | 3.8791 | 0.4 | NAP | Fail
N10 | Typical | 25 | GPIO_3P3_VOH_111 | 2.7 | 2.9791 | 0.4 | NAP | Fail
N10 | Typical | 25 | GPIO_3P3_VOH_111 | 1.89 | 2.169 | 0.4 | NAP | Fail
N10 | Typical | 25 | GPIO_3P3_VOH_111 | 1.8 | 2.079 | 0.4 | NAP | Fail
N10 | Typical | 25 | GPIO_3P3_VOH_111 | 1.71 | 1.989 | 0.4 | NAP | Fail
N10 | Typical | 25 | GPIO_3P3_VOL_001 | 3.6 | 4.16 | 0.4 | NAP | Fail
N10 | Typical | 25 | GPIO_3P3_VOL_001 | 2.7 | 3.26 | 0.4 | NAP | Fail
N10 | Typical | 25 | GPIO_3P3_VOL_001 | 1.89 | 2.45 | 0.4 | NAP | Fail
N10 | Typical | 25 | GPIO_3P3_VOL_001 | 1.8 | 2.36 | 0.4 | NAP | Fail
N10 | Typical | 25 | GPIO_3P3_VOL_001 | 1.71 | 2.27 | 0.4 | NAP | Fail
N10 | Typical | 25 | GPIO_3P3_VOL_010 | 3.6 | 4.0774 | 0.4 | NAP | Fail
N10 | Typical | 25 | GPIO_3P3_VOL_010 | 2.7 | 3.1775 | 0.4 | NAP | Fail
N10 | Typical | 25 | GPIO_3P3_VOL_010 | 1.89 | 2.3675 | 0.4 | NAP | Fail
N10 | Typical | 25 | GPIO_3P3_VOL_010 | 1.8 | 2.2775 | 0.4 | NAP | Fail
N10 | Typical | 25 | GPIO_3P3_VOL_010 | 1.71 | 2.1886 | 0.4 | NAP | Fail
N10 | Typical | 25 | GPIO_3P3_VOL_011 | 3.6 | 3.8028 | 0.4 | NAP | Fail
N10 | Typical | 25 | GPIO_3P3_VOL_011 | 2.7 | 2.9028 | 0.4 | NAP | Fail
N10 | Typical | 25 | GPIO_3P3_VOL_011 | 1.89 | 2.0929 | 0.4 | NAP | Fail
N10 | Typical | 25 | GPIO_3P3_VOL_011 | 1.8 | 2.0029 | 0.4 | NAP | Fail
N10 | Typical | 25 | GPIO_3P3_VOL_011 | 1.71 | 1.9143 | 0.4 | NAP | Fail
N10 | Typical | 25 | GPIO_3P3_VOL_100 | 3.6 | 3.7488 | 0.4 | NAP | Fail
N10 | Typical | 25 | GPIO_3P3_VOL_100 | 2.7 | 2.8489 | 0.4 | NAP | Fail
N10 | Typical | 25 | GPIO_3P3_VOL_100 | 1.89 | 2.0389 | 0.4 | NAP | Fail
N10 | Typical | 25 | GPIO_3P3_VOL_100 | 1.8 | 1.949 | 0.4 | NAP | Fail
N10 | Typical | 25 | GPIO_3P3_VOL_100 | 1.71 | 1.86 | 0.4 | NAP | Fail
N10 | Typical | 25 | GPIO_3P3_VOL_101 | 3.6 | 0.52534 | 0.4 | NAP | Fail
N10 | Typical | 25 | GPIO_3P3_VOL_101 | 2.7 | 0.52533 | 0.4 | NAP | Fail
N10 | Typical | 25 | GPIO_3P3_VOL_101 | 1.89 | 0.52533 | 0.4 | NAP | Fail
N10 | Typical | 25 | GPIO_3P3_VOL_101 | 1.8 | 0.52532 | 0.4 | NAP | Fail
N10 | Typical | 25 | GPIO_3P3_VOL_101 | 1.71 | 0.5253 | 0.4 | NAP | Fail
N10 | Typical | 25 | GPIO_3P3_VOL_110 | 3.6 | 0.24692 | 0.4 | NAP | Pass
N10 | Typical | 25 | GPIO_3P3_VOL_110 | 2.7 | 0.24691 | 0.4 | NAP | Pass
N10 | Typical | 25 | GPIO_3P3_VOL_110 | 1.89 | 0.24691 | 0.4 | NAP | Pass
N10 | Typical | 25 | GPIO_3P3_VOL_110 | 1.8 | 0.2469 | 0.4 | NAP | Pass
N10 | Typical | 25 | GPIO_3P3_VOL_110 | 1.71 | 0.24689 | 0.4 | NAP | Pass
N10 | Typical | 25 | GPIO_3P3_VOL_111 | 3.6 | 0.18466 | 0.4 | NAP | Pass
N10 | Typical | 25 | GPIO_3P3_VOL_111 | 2.7 | 0.18466 | 0.4 | NAP | Pass
N10 | Typical | 25 | GPIO_3P3_VOL_111 | 1.89 | 0.18465 | 0.4 | NAP | Pass
N10 | Typical | 25 | GPIO_3P3_VOL_111 | 1.8 | 0.18465 | 0.4 | NAP | Pass
N10 | Typical | 25 | GPIO_3P3_VOL_111 | 1.71 | 0.18465 | 0.4 | NAP | Pass
N10 | Typical | 25 | GPIO_3P3_VIH_HYST1 | 2.7 | 1.52 | 1.89 | NAP | Pass
N10 | Typical | 25 | GPIO_3P3_VIL_HYST1 | 2.7 | 1.12 | NAP | 0.81 | Pass
N10 | Typical | 25 | GPIO_3P3_Vh_HYST1 | 2.7 | 0.4 | NAP | 0.135 | Pass
N10 | Typical | 25 | GPIO_3P3_VIH_HYST1 | 1.89 | 1.12 | 1.323 | NAP | Pass
N10 | Typical | 25 | GPIO_3P3_VIL_HYST1 | 1.89 | 0.9 | NAP | 0.567 | Pass
N10 | Typical | 25 | GPIO_3P3_Vh_HYST1 | 1.89 | 0.22 | NAP | 0.0945 | Pass
N10 | Typical | 25 | GPIO_3P3_VIH_HYST1 | 1.8 | 1.06 | 1.26 | NAP | Pass
N10 | Typical | 25 | GPIO_3P3_VIL_HYST1 | 1.8 | 0.78 | NAP | 0.54 | Pass
N10 | Typical | 25 | GPIO_3P3_Vh_HYST1 | 1.8 | 0.28 | NAP | 0.09 | Pass
N10 | Typical | 25 | GPIO_3P3_VIH_HYST1 | 1.71 | 1.04 | 1.197 | NAP | Pass
N10 | Typical | 25 | GPIO_3P3_VIL_HYST1 | 1.71 | 0.74 | NAP | 0.513 | Pass
N10 | Typical | 25 | GPIO_3P3_Vh_HYST1 | 1.71 | 0.3 | NAP | 0.0855 | Pass
N10 | Typical | 25 | GPIO_3P3_VIH_HYST0 | 3.6 | 1.52 | 2.52 | NAP | Pass
N10 | Typical | 25 | GPIO_3P3_VIL_HYST0 | 3.6 | 1.34 | NAP | 1.08 | Pass
N10 | Typical | 25 | GPIO_3P3_Vh_HYST0 | 3.6 | 0.18 | NAP | NAP | Pass
N10 | Typical | 25 | GPIO_3P3_VIH_HYST0 | 2.7 | 1.3 | 1.89 | NAP | Pass
N10 | Typical | 25 | GPIO_3P3_VIL_HYST0 | 2.7 | 1.12 | NAP | 0.81 | Pass
N10 | Typical | 25 | GPIO_3P3_Vh_HYST0 | 2.7 | 0.18 | NAP | NAP | Pass
N10 | Typical | 25 | GPIO_3P3_VIH_HYST0 | 1.89 | 1 | 1.323 | NAP | Pass
N10 | Typical | 25 | GPIO_3P3_VIL_HYST0 | 1.89 | 0.8 | NAP | 0.567 | Pass
N10 | Typical | 25 | GPIO_3P3_Vh_HYST0 | 1.89 | 0.2 | NAP | NAP | Pass
N10 | Typical | 25 | GPIO_3P3_VIH_HYST0 | 1.8 | 0.96 | 1.26 | NAP | Pass
N10 | Typical | 25 | GPIO_3P3_VIL_HYST0 | 1.8 | 0.78 | NAP | 0.54 | Pass
N10 | Typical | 25 | GPIO_3P3_Vh_HYST0 | 1.8 | 0.18 | NAP | NAP | Pass
N10 | Typical | 25 | GPIO_3P3_VIH_HYST0 | 1.71 | 0.92 | 1.197 | NAP | Pass
N10 | Typical | 25 | GPIO_3P3_VIL_HYST0 | 1.71 | 0.74 | NAP | 0.513 | Pass
N10 | Typical | 25 | GPIO_3P3_Vh_HYST0 | 1.71 | 0.18 | NAP | NAP | Pass
N10 | Typical | 25 | GPIO_3P3_RPU | 3.6 | 56871.97 | 100000 | 25000 | Pass
N10 | Typical | 25 | GPIO_3P3_RPU | 2.7 | 56833.4 | 100000 | 25000 | Pass
N10 | Typical | 25 | GPIO_3P3_RPU | 1.89 | 56823.41 | 100000 | 25000 | Pass
N10 | Typical | 25 | GPIO_3P3_RPU | 1.8 | 56824.92 | 100000 | 25000 | Pass
N10 | Typical | 25 | GPIO_3P3_RPU | 1.71 | 56834.19 | 100000 | 25000 | Pass
N10 | Typical | 25 | GPIO_3P3_RPD | 3.6 | 56310.02 | 100000 | 25000 | Pass
N10 | Typical | 25 | GPIO_3P3_RPD | 2.7 | 56309.92 | 100000 | 25000 | Pass
N10 | Typical | 25 | GPIO_3P3_RPD | 1.89 | 56309.57 | 100000 | 25000 | Pass
N10 | Typical | 25 | GPIO_3P3_RPD | 1.8 | 56309.76 | 100000 | 25000 | Pass
N10 | Typical | 25 | GPIO_3P3_RPD | 1.71 | 56310.21 | 100000 | 25000 | Pass
N15 | Typical | -45 | GPIO_1P8_VOH_000 | 1.89 | 2.4325 | 0.4 | NAP | Fail
N15 | Typical | -45 | GPIO_1P8_VOH_000 | 1.8 | 2.3426 | 0.4 | NAP | Fail
N15 | Typical | -45 | GPIO_1P8_VOH_000 | 1.71 | 2.2526 | 0.4 | NAP | Fail
N15 | Typical | -45 | GPIO_1P8_VOH_001 | 1.89 | 2.4841 | 0.4 | NAP | Fail
N15 | Typical | -45 | GPIO_1P8_VOH_001 | 1.8 | 2.3942 | 0.4 | NAP | Fail
N15 | Typical | -45 | GPIO_1P8_VOH_001 | 1.71 | 2.3042 | 0.4 | NAP | Fail
N15 | Typical | -45 | GPIO_1P8_VOH_010 | 1.89 | 2.5248 | 0.4 | NAP | Fail
N15 | Typical | -45 | GPIO_1P8_VOH_010 | 1.8 | 2.4348 | 0.4 | NAP | Fail
N15 | Typical | -45 | GPIO_1P8_VOH_010 | 1.71 | 2.3449 | 0.4 | NAP | Fail
N15 | Typical | -45 | GPIO_1P8_VOH_011 | 1.89 | 2.0493 | 0.4 | NAP | Fail
N15 | Typical | -45 | GPIO_1P8_VOH_011 | 1.8 | 1.9605 | 0.4 | NAP | Fail
N15 | Typical | -45 | GPIO_1P8_VOH_011 | 1.71 | 1.8721 | 0.4 | NAP | Fail
N15 | Typical | -45 | GPIO_1P8_VOH_100 | 1.89 | 1.9942 | 0.4 | NAP | Fail
N15 | Typical | -45 | GPIO_1P8_VOH_100 | 1.8 | 1.905 | 0.4 | NAP | Fail
N15 | Typical | -45 | GPIO_1P8_VOH_100 | 1.71 | 1.816 | 0.4 | NAP | Fail
N15 | Typical | -45 | GPIO_1P8_VOH_101 | 1.89 | 2.6212 | 0.4 | NAP | Fail
N15 | Typical | -45 | GPIO_1P8_VOH_101 | 1.8 | 2.5313 | 0.4 | NAP | Fail
N15 | Typical | -45 | GPIO_1P8_VOH_101 | 1.71 | 2.4413 | 0.4 | NAP | Fail
N15 | Typical | -45 | GPIO_1P8_VOH_110 | 1.89 | 0.18869 | 0.4 | NAP | Pass
N15 | Typical | -45 | GPIO_1P8_VOH_110 | 1.8 | 0.19079 | 0.4 | NAP | Pass
N15 | Typical | -45 | GPIO_1P8_VOH_110 | 1.71 | 0.1933 | 0.4 | NAP | Pass
N15 | Typical | -45 | GPIO_1P8_VOH_111 | 1.89 | 0.19061 | 0.4 | NAP | Pass
N15 | Typical | -45 | GPIO_1P8_VOH_111 | 1.8 | 0.19271 | 0.4 | NAP | Pass
N15 | Typical | -45 | GPIO_1P8_VOH_111 | 1.71 | 0.19521 | 0.4 | NAP | Pass
N15 | Typical | -45 | GPIO_1P8_VOL_000 | 1.89 | 0.14687 | 0.4 | NAP | Pass
N15 | Typical | -45 | GPIO_1P8_VOL_000 | 1.8 | 0.14824 | 0.4 | NAP | Pass
N15 | Typical | -45 | GPIO_1P8_VOL_000 | 1.71 | 0.14999 | 0.4 | NAP | Pass
N15 | Typical | -45 | GPIO_1P8_VOL_001 | 1.89 | 0.1525 | 0.4 | NAP | Pass
N15 | Typical | -45 | GPIO_1P8_VOL_001 | 1.8 | 0.15388 | 0.4 | NAP | Pass
N15 | Typical | -45 | GPIO_1P8_VOL_001 | 1.71 | 0.15563 | 0.4 | NAP | Pass
N15 | Typical | -45 | GPIO_1P8_VOL_010 | 1.89 | 0.15402 | 0.4 | NAP | Pass
N15 | Typical | -45 | GPIO_1P8_VOL_010 | 1.8 | 0.1554 | 0.4 | NAP | Pass
N15 | Typical | -45 | GPIO_1P8_VOL_010 | 1.71 | 0.15713 | 0.4 | NAP | Pass
N15 | Typical | -45 | GPIO_1P8_VOL_011 | 1.89 | 0.99804 | 0.4 | NAP | Fail
N15 | Typical | -45 | GPIO_1P8_VOL_011 | 1.8 | 0.9574 | 0.4 | NAP | Fail
N15 | Typical | -45 | GPIO_1P8_VOL_011 | 1.71 | 0.91788 | 0.4 | NAP | Fail
N15 | Typical | -45 | GPIO_1P8_VOL_100 | 1.89 | 1.0757 | 0.4 | NAP | Fail
N15 | Typical | -45 | GPIO_1P8_VOL_100 | 1.8 | 1.036 | 0.4 | NAP | Fail
N15 | Typical | -45 | GPIO_1P8_VOL_100 | 1.71 | 0.99827 | 0.4 | NAP | Fail
N15 | Typical | -45 | GPIO_1P8_VOL_101 | 1.89 | 1.0798 | 0.4 | NAP | Fail
N15 | Typical | -45 | GPIO_1P8_VOL_101 | 1.8 | 1.0362 | 0.4 | NAP | Fail
N15 | Typical | -45 | GPIO_1P8_VOL_101 | 1.71 | 0.99273 | 0.4 | NAP | Fail
N15 | Typical | -45 | GPIO_1P8_VOL_110 | 1.89 | 1.1329 | 0.4 | NAP | Fail
N15 | Typical | -45 | GPIO_1P8_VOL_110 | 1.8 | 1.0969 | 0.4 | NAP | Fail
N15 | Typical | -45 | GPIO_1P8_VOL_110 | 1.71 | 1.0637 | 0.4 | NAP | Fail
N15 | Typical | -45 | GPIO_1P8_VOL_111 | 1.89 | 1.1319 | 0.4 | NAP | Fail
N15 | Typical | -45 | GPIO_1P8_VOL_111 | 1.8 | 1.089 | 0.4 | NAP | Fail
N15 | Typical | -45 | GPIO_1P8_VOL_111 | 1.71 | 1.0468 | 0.4 | NAP | Fail
N15 | Typical | -45 | GPIO_1P8_VIH_HYST1 | 1.89 | 1.2 | 1.323 | NAP | Pass
N15 | Typical | -45 | GPIO_1P8_VIL_HYST1 | 1.89 | 0.82 | NAP | 0.567 | Pass
N15 | Typical | -45 | GPIO_1P8_Vh_HYST1 | 1.89 | 0.38 | NAP | 0.0945 | Pass
N15 | Typical | -45 | GPIO_1P8_VIH_HYST1 | 1.8 | 1.14 | 1.26 | NAP | Pass
N15 | Typical | -45 | GPIO_1P8_VIL_HYST1 | 1.8 | 0.8 | NAP | 0.54 | Pass
N15 | Typical | -45 | GPIO_1P8_Vh_HYST1 | 1.8 | 0.34 | NAP | 0.09 | Pass
N15 | Typical | -45 | GPIO_1P8_VIH_HYST1 | 1.71 | 1.08 | 1.197 | NAP | Pass
N15 | Typical | -45 | GPIO_1P8_VIL_HYST1 | 1.71 | 0.76 | NAP | 0.513 | Pass
N15 | Typical | -45 | GPIO_1P8_Vh_HYST1 | 1.71 | 0.32 | NAP | 0.0855 | Pass
N15 | Typical | -45 | GPIO_1P8_VIH_HYST0 | 1.89 | 1 | 1.323 | NAP | Pass
N15 | Typical | -45 | GPIO_1P8_VIL_HYST0 | 1.89 | 0.82 | NAP | 0.567 | Pass
N15 | Typical | -45 | GPIO_1P8_Vh_HYST0 | 1.89 | 0.18 | NAP | NAP | Pass
N15 | Typical | -45 | GPIO_1P8_VIH_HYST0 | 1.8 | 0.96 | 1.26 | NAP | Pass
N15 | Typical | -45 | GPIO_1P8_VIL_HYST0 | 1.8 | 0.78 | NAP | 0.54 | Pass
N15 | Typical | -45 | GPIO_1P8_Vh_HYST0 | 1.8 | 0.18 | NAP | NAP | Pass
N15 | Typical | -45 | GPIO_1P8_VIH_HYST0 | 1.71 | 0.92 | 1.197 | NAP | Pass
N15 | Typical | -45 | GPIO_1P8_VIL_HYST0 | 1.71 | 0.74 | NAP | 0.513 | Pass
N15 | Typical | -45 | GPIO_1P8_Vh_HYST0 | 1.71 | 0.18 | NAP | NAP | Pass
N15 | Typical | -45 | GPIO_1P8_RPU | 1.89 | 1409018000 | 100000 | 25000 | Fail
N15 | Typical | -45 | GPIO_1P8_RPU | 1.8 | 1222840000 | 100000 | 25000 | Fail
N15 | Typical | -45 | GPIO_1P8_RPU | 1.71 | 1112689000 | 100000 | 25000 | Fail
N15 | Typical | -45 | GPIO_1P8_RPD | 1.89 | 1513631000 | 100000 | 25000 | Fail
N15 | Typical | -45 | GPIO_1P8_RPD | 1.8 | 1528550000 | 100000 | 25000 | Fail
N15 | Typical | -45 | GPIO_1P8_RPD | 1.71 | 1543767000 | 100000 | 25000 | Fail
N15 | Typical | -45 | GPIO_3P3_VOH_000 | 3.6 | 0.18573 | 0.4 | NAP | Pass
N15 | Typical | -45 | GPIO_3P3_VOH_000 | 2.7 | 0.18577 | 0.4 | NAP | Pass
N15 | Typical | -45 | GPIO_3P3_VOH_000 | 1.89 | 0.1858 | 0.4 | NAP | Pass
N15 | Typical | -45 | GPIO_3P3_VOH_000 | 1.8 | 0.1858 | 0.4 | NAP | Pass
N15 | Typical | -45 | GPIO_3P3_VOH_000 | 1.71 | 0.18801 | 0.4 | NAP | Pass
N15 | Typical | -45 | GPIO_3P3_VOH_001 | 3.6 | 0.18612 | 0.4 | NAP | Pass
N15 | Typical | -45 | GPIO_3P3_VOH_001 | 2.7 | 0.18615 | 0.4 | NAP | Pass
N15 | Typical | -45 | GPIO_3P3_VOH_001 | 1.89 | 0.18616 | 0.4 | NAP | Pass
N15 | Typical | -45 | GPIO_3P3_VOH_001 | 1.8 | 0.18617 | 0.4 | NAP | Pass
N15 | Typical | -45 | GPIO_3P3_VOH_001 | 1.71 | 0.18833 | 0.4 | NAP | Pass
N15 | Typical | -45 | GPIO_3P3_VOH_010 | 3.6 | 0.18284 | 0.4 | NAP | Pass
N15 | Typical | -45 | GPIO_3P3_VOH_010 | 2.7 | 0.18287 | 0.4 | NAP | Pass
N15 | Typical | -45 | GPIO_3P3_VOH_010 | 1.89 | 0.18288 | 0.4 | NAP | Pass
N15 | Typical | -45 | GPIO_3P3_VOH_010 | 1.8 | 0.18287 | 0.4 | NAP | Pass
N15 | Typical | -45 | GPIO_3P3_VOH_010 | 1.71 | 0.1849 | 0.4 | NAP | Pass
N15 | Typical | -45 | GPIO_3P3_VOH_011 | 3.6 | 0.69151 | 0.4 | NAP | Fail
N15 | Typical | -45 | GPIO_3P3_VOH_011 | 2.7 | 0.7058 | 0.4 | NAP | Fail
N15 | Typical | -45 | GPIO_3P3_VOH_011 | 1.89 | 0.76133 | 0.4 | NAP | Fail
N15 | Typical | -45 | GPIO_3P3_VOH_011 | 1.8 | 0.77488 | 0.4 | NAP | Fail
N15 | Typical | -45 | GPIO_3P3_VOH_011 | 1.71 | 0.79196 | 0.4 | NAP | Fail
N15 | Typical | -45 | GPIO_3P3_VOH_100 | 3.6 | 0.21434 | 0.4 | NAP | Pass
N15 | Typical | -45 | GPIO_3P3_VOH_100 | 2.7 | 0.21722 | 0.4 | NAP | Pass
N15 | Typical | -45 | GPIO_3P3_VOH_100 | 1.89 | 0.22905 | 0.4 | NAP | Pass
N15 | Typical | -45 | GPIO_3P3_VOH_100 | 1.8 | 0.2317 | 0.4 | NAP | Pass
N15 | Typical | -45 | GPIO_3P3_VOH_100 | 1.71 | 0.23484 | 0.4 | NAP | Pass
N15 | Typical | -45 | GPIO_3P3_VOH_110 | 3.6 | 4.1128 | 0.4 | NAP | Fail
N15 | Typical | -45 | GPIO_3P3_VOH_110 | 2.7 | 3.2128 | 0.4 | NAP | Fail
N15 | Typical | -45 | GPIO_3P3_VOH_110 | 1.89 | 2.4028 | 0.4 | NAP | Fail
N15 | Typical | -45 | GPIO_3P3_VOH_110 | 1.8 | 2.3128 | 0.4 | NAP | Fail
N15 | Typical | -45 | GPIO_3P3_VOH_110 | 1.71 | 2.2228 | 0.4 | NAP | Fail
N15 | Typical | -45 | GPIO_3P3_VOH_111 | 3.6 | 3.8527 | 0.4 | NAP | Fail
N15 | Typical | -45 | GPIO_3P3_VOH_111 | 2.7 | 2.9527 | 0.4 | NAP | Fail
N15 | Typical | -45 | GPIO_3P3_VOH_111 | 1.89 | 2.1427 | 0.4 | NAP | Fail
N15 | Typical | -45 | GPIO_3P3_VOH_111 | 1.8 | 2.0527 | 0.4 | NAP | Fail
N15 | Typical | -45 | GPIO_3P3_VOH_111 | 1.71 | 1.9627 | 0.4 | NAP | Fail
N15 | Typical | -45 | GPIO_3P3_VOL_001 | 3.6 | 4.1894 | 0.4 | NAP | Fail
N15 | Typical | -45 | GPIO_3P3_VOL_001 | 2.7 | 3.2895 | 0.4 | NAP | Fail
N15 | Typical | -45 | GPIO_3P3_VOL_001 | 1.89 | 2.4795 | 0.4 | NAP | Fail
N15 | Typical | -45 | GPIO_3P3_VOL_001 | 1.8 | 2.3895 | 0.4 | NAP | Fail
N15 | Typical | -45 | GPIO_3P3_VOL_001 | 1.71 | 2.2995 | 0.4 | NAP | Fail
N15 | Typical | -45 | GPIO_3P3_VOL_010 | 3.6 | 4.0852 | 0.4 | NAP | Fail
N15 | Typical | -45 | GPIO_3P3_VOL_010 | 2.7 | 3.1853 | 0.4 | NAP | Fail
N15 | Typical | -45 | GPIO_3P3_VOL_010 | 1.89 | 2.3754 | 0.4 | NAP | Fail
N15 | Typical | -45 | GPIO_3P3_VOL_010 | 1.8 | 2.2854 | 0.4 | NAP | Fail
N15 | Typical | -45 | GPIO_3P3_VOL_010 | 1.71 | 2.1973 | 0.4 | NAP | Fail
N15 | Typical | -45 | GPIO_3P3_VOL_011 | 3.6 | 3.7816 | 0.4 | NAP | Fail
N15 | Typical | -45 | GPIO_3P3_VOL_011 | 2.7 | 2.8817 | 0.4 | NAP | Fail
N15 | Typical | -45 | GPIO_3P3_VOL_011 | 1.89 | 2.0718 | 0.4 | NAP | Fail
N15 | Typical | -45 | GPIO_3P3_VOL_011 | 1.8 | 1.9818 | 0.4 | NAP | Fail
N15 | Typical | -45 | GPIO_3P3_VOL_011 | 1.71 | 1.8935 | 0.4 | NAP | Fail
N15 | Typical | -45 | GPIO_3P3_VOL_100 | 3.6 | 3.7332 | 0.4 | NAP | Fail
N15 | Typical | -45 | GPIO_3P3_VOL_100 | 2.7 | 2.8333 | 0.4 | NAP | Fail
N15 | Typical | -45 | GPIO_3P3_VOL_100 | 1.89 | 2.0234 | 0.4 | NAP | Fail
N15 | Typical | -45 | GPIO_3P3_VOL_100 | 1.8 | 1.9334 | 0.4 | NAP | Fail
N15 | Typical | -45 | GPIO_3P3_VOL_100 | 1.71 | 1.8447 | 0.4 | NAP | Fail
N15 | Typical | -45 | GPIO_3P3_VOL_101 | 3.6 | 0.46575 | 0.4 | NAP | Fail
N15 | Typical | -45 | GPIO_3P3_VOL_101 | 2.7 | 0.46575 | 0.4 | NAP | Fail
N15 | Typical | -45 | GPIO_3P3_VOL_101 | 1.89 | 0.46574 | 0.4 | NAP | Fail
N15 | Typical | -45 | GPIO_3P3_VOL_101 | 1.8 | 0.46575 | 0.4 | NAP | Fail
N15 | Typical | -45 | GPIO_3P3_VOL_101 | 1.71 | 0.46574 | 0.4 | NAP | Fail
N15 | Typical | -45 | GPIO_3P3_VOL_110 | 3.6 | 0.22205 | 0.4 | NAP | Pass
N15 | Typical | -45 | GPIO_3P3_VOL_110 | 2.7 | 0.22204 | 0.4 | NAP | Pass
N15 | Typical | -45 | GPIO_3P3_VOL_110 | 1.89 | 0.22204 | 0.4 | NAP | Pass
N15 | Typical | -45 | GPIO_3P3_VOL_110 | 1.8 | 0.22204 | 0.4 | NAP | Pass
N15 | Typical | -45 | GPIO_3P3_VOL_110 | 1.71 | 0.22203 | 0.4 | NAP | Pass
N15 | Typical | -45 | GPIO_3P3_VOL_111 | 3.6 | 0.16767 | 0.4 | NAP | Pass
N15 | Typical | -45 | GPIO_3P3_VOL_111 | 2.7 | 0.16767 | 0.4 | NAP | Pass
N15 | Typical | -45 | GPIO_3P3_VOL_111 | 1.89 | 0.16767 | 0.4 | NAP | Pass
N15 | Typical | -45 | GPIO_3P3_VOL_111 | 1.8 | 0.16766 | 0.4 | NAP | Pass
N15 | Typical | -45 | GPIO_3P3_VOL_111 | 1.71 | 0.16766 | 0.4 | NAP | Pass
N15 | Typical | -45 | GPIO_3P3_VIH_HYST1 | 2.7 | 1.5 | 1.89 | NAP | Pass
N15 | Typical | -45 | GPIO_3P3_VIL_HYST1 | 2.7 | 1.14 | NAP | 0.81 | Pass
N15 | Typical | -45 | GPIO_3P3_Vh_HYST1 | 2.7 | 0.36 | NAP | 0.135 | Pass
N15 | Typical | -45 | GPIO_3P3_VIH_HYST1 | 1.89 | 1.02 | 1.323 | NAP | Pass
N15 | Typical | -45 | GPIO_3P3_VIL_HYST1 | 1.89 | 0.82 | NAP | 0.567 | Pass
N15 | Typical | -45 | GPIO_3P3_Vh_HYST1 | 1.89 | 0.2 | NAP | 0.0945 | Pass
N15 | Typical | -45 | GPIO_3P3_VIH_HYST1 | 1.8 | 1.06 | 1.26 | NAP | Pass
N15 | Typical | -45 | GPIO_3P3_VIL_HYST1 | 1.8 | 0.8 | NAP | 0.54 | Pass
N15 | Typical | -45 | GPIO_3P3_Vh_HYST1 | 1.8 | 0.26 | NAP | 0.09 | Pass
N15 | Typical | -45 | GPIO_3P3_VIH_HYST1 | 1.71 | 1.04 | 1.197 | NAP | Pass
N15 | Typical | -45 | GPIO_3P3_VIL_HYST1 | 1.71 | 0.76 | NAP | 0.513 | Pass
N15 | Typical | -45 | GPIO_3P3_Vh_HYST1 | 1.71 | 0.28 | NAP | 0.0855 | Pass
N15 | Typical | -45 | GPIO_3P3_VIH_HYST0 | 3.6 | 1.36 | 2.52 | NAP | Pass
N15 | Typical | -45 | GPIO_3P3_VIL_HYST0 | 3.6 | 1.32 | NAP | 1.08 | Pass
N15 | Typical | -45 | GPIO_3P3_Vh_HYST0 | 3.6 | 0.04 | NAP | NAP | Pass
N15 | Typical | -45 | GPIO_3P3_VIH_HYST0 | 2.7 | 1.3 | 1.89 | NAP | Pass
N15 | Typical | -45 | GPIO_3P3_VIL_HYST0 | 2.7 | 1.22 | NAP | 0.81 | Pass
N15 | Typical | -45 | GPIO_3P3_Vh_HYST0 | 2.7 | 0.08 | NAP | NAP | Pass
N15 | Typical | -45 | GPIO_3P3_VIH_HYST0 | 1.89 | 1 | 1.323 | NAP | Pass
N15 | Typical | -45 | GPIO_3P3_VIL_HYST0 | 1.89 | 0.82 | NAP | 0.567 | Pass
N15 | Typical | -45 | GPIO_3P3_Vh_HYST0 | 1.89 | 0.18 | NAP | NAP | Pass
N15 | Typical | -45 | GPIO_3P3_VIH_HYST0 | 1.8 | 0.96 | 1.26 | NAP | Pass
N15 | Typical | -45 | GPIO_3P3_VIL_HYST0 | 1.8 | 0.78 | NAP | 0.54 | Pass
N15 | Typical | -45 | GPIO_3P3_Vh_HYST0 | 1.8 | 0.18 | NAP | NAP | Pass
N15 | Typical | -45 | GPIO_3P3_VIH_HYST0 | 1.71 | 0.92 | 1.197 | NAP | Pass
N15 | Typical | -45 | GPIO_3P3_VIL_HYST0 | 1.71 | 0.74 | NAP | 0.513 | Pass
N15 | Typical | -45 | GPIO_3P3_Vh_HYST0 | 1.71 | 0.18 | NAP | NAP | Pass
N15 | Typical | -45 | GPIO_3P3_RPU | 3.6 | 58125.28 | 100000 | 25000 | Pass
N15 | Typical | -45 | GPIO_3P3_RPU | 2.7 | 58088.14 | 100000 | 25000 | Pass
N15 | Typical | -45 | GPIO_3P3_RPU | 1.89 | 58079.44 | 100000 | 25000 | Pass
N15 | Typical | -45 | GPIO_3P3_RPU | 1.8 | 58080.61 | 100000 | 25000 | Pass
N15 | Typical | -45 | GPIO_3P3_RPU | 1.71 | 58089.83 | 100000 | 25000 | Pass
N15 | Typical | -45 | GPIO_3P3_RPD | 3.6 | 57632.4 | 100000 | 25000 | Pass
N15 | Typical | -45 | GPIO_3P3_RPD | 2.7 | 57632.64 | 100000 | 25000 | Pass
N15 | Typical | -45 | GPIO_3P3_RPD | 1.89 | 57632.5 | 100000 | 25000 | Pass
N15 | Typical | -45 | GPIO_3P3_RPD | 1.8 | 57631.84 | 100000 | 25000 | Pass
N15 | Typical | -45 | GPIO_3P3_RPD | 1.71 | 57631.97 | 100000 | 25000 | Pass
N15 | Typical | 130 | GPIO_1P8_VOH_000 | 1.89 | 2.3535 | 0.4 | NAP | Fail
N15 | Typical | 130 | GPIO_1P8_VOH_000 | 1.8 | 2.2632 | 0.4 | NAP | Fail
N15 | Typical | 130 | GPIO_1P8_VOH_000 | 1.71 | 2.1731 | 0.4 | NAP | Fail
N15 | Typical | 130 | GPIO_1P8_VOH_001 | 1.89 | 2.4088 | 0.4 | NAP | Fail
N15 | Typical | 130 | GPIO_1P8_VOH_001 | 1.8 | 2.3188 | 0.4 | NAP | Fail
N15 | Typical | 130 | GPIO_1P8_VOH_001 | 1.71 | 2.2286 | 0.4 | NAP | Fail
N15 | Typical | 130 | GPIO_1P8_VOH_010 | 1.89 | 2.4486 | 0.4 | NAP | Fail
N15 | Typical | 130 | GPIO_1P8_VOH_010 | 1.8 | 2.3585 | 0.4 | NAP | Fail
N15 | Typical | 130 | GPIO_1P8_VOH_010 | 1.71 | 2.2684 | 0.4 | NAP | Fail
N15 | Typical | 130 | GPIO_1P8_VOH_011 | 1.89 | 2.0908 | 0.4 | NAP | Fail
N15 | Typical | 130 | GPIO_1P8_VOH_011 | 1.8 | 2.0029 | 0.4 | NAP | Fail
N15 | Typical | 130 | GPIO_1P8_VOH_011 | 1.71 | 1.9155 | 0.4 | NAP | Fail
N15 | Typical | 130 | GPIO_1P8_VOH_100 | 1.89 | 2.0208 | 0.4 | NAP | Fail
N15 | Typical | 130 | GPIO_1P8_VOH_100 | 1.8 | 1.9323 | 0.4 | NAP | Fail
N15 | Typical | 130 | GPIO_1P8_VOH_100 | 1.71 | 1.8439 | 0.4 | NAP | Fail
N15 | Typical | 130 | GPIO_1P8_VOH_101 | 1.89 | 2.528 | 0.4 | NAP | Fail
N15 | Typical | 130 | GPIO_1P8_VOH_101 | 1.8 | 2.4379 | 0.4 | NAP | Fail
N15 | Typical | 130 | GPIO_1P8_VOH_101 | 1.71 | 2.3479 | 0.4 | NAP | Fail
N15 | Typical | 130 | GPIO_1P8_VOH_110 | 1.89 | 0.23831 | 0.4 | NAP | Pass
N15 | Typical | 130 | GPIO_1P8_VOH_110 | 1.8 | 0.2417 | 0.4 | NAP | Pass
N15 | Typical | 130 | GPIO_1P8_VOH_110 | 1.71 | 0.24565 | 0.4 | NAP | Pass
N15 | Typical | 130 | GPIO_1P8_VOH_111 | 1.89 | 0.24067 | 0.4 | NAP | Pass
N15 | Typical | 130 | GPIO_1P8_VOH_111 | 1.8 | 0.24406 | 0.4 | NAP | Pass
N15 | Typical | 130 | GPIO_1P8_VOH_111 | 1.71 | 0.24802 | 0.4 | NAP | Pass
N15 | Typical | 130 | GPIO_1P8_VOL_000 | 1.89 | 0.19133 | 0.4 | NAP | Pass
N15 | Typical | 130 | GPIO_1P8_VOL_000 | 1.8 | 0.19387 | 0.4 | NAP | Pass
N15 | Typical | 130 | GPIO_1P8_VOL_000 | 1.71 | 0.19691 | 0.4 | NAP | Pass
N15 | Typical | 130 | GPIO_1P8_VOL_001 | 1.89 | 0.19776 | 0.4 | NAP | Pass
N15 | Typical | 130 | GPIO_1P8_VOL_001 | 1.8 | 0.20029 | 0.4 | NAP | Pass
N15 | Typical | 130 | GPIO_1P8_VOL_001 | 1.71 | 0.20334 | 0.4 | NAP | Pass
N15 | Typical | 130 | GPIO_1P8_VOL_010 | 1.89 | 0.1996 | 0.4 | NAP | Pass
N15 | Typical | 130 | GPIO_1P8_VOL_010 | 1.8 | 0.20215 | 0.4 | NAP | Pass
N15 | Typical | 130 | GPIO_1P8_VOL_010 | 1.71 | 0.20521 | 0.4 | NAP | Pass
N15 | Typical | 130 | GPIO_1P8_VOL_011 | 1.89 | 1.0472 | 0.4 | NAP | Fail
N15 | Typical | 130 | GPIO_1P8_VOL_011 | 1.8 | 1.0061 | 0.4 | NAP | Fail
N15 | Typical | 130 | GPIO_1P8_VOL_011 | 1.71 | 0.96652 | 0.4 | NAP | Fail
N15 | Typical | 130 | GPIO_1P8_VOL_100 | 1.89 | 1.1439 | 0.4 | NAP | Fail
N15 | Typical | 130 | GPIO_1P8_VOL_100 | 1.8 | 1.105 | 0.4 | NAP | Fail
N15 | Typical | 130 | GPIO_1P8_VOL_100 | 1.71 | 1.0682 | 0.4 | NAP | Fail
N15 | Typical | 130 | GPIO_1P8_VOL_101 | 1.89 | 1.1167 | 0.4 | NAP | Fail
N15 | Typical | 130 | GPIO_1P8_VOL_101 | 1.8 | 1.0707 | 0.4 | NAP | Fail
N15 | Typical | 130 | GPIO_1P8_VOL_101 | 1.71 | 1.029 | 0.4 | NAP | Fail
N15 | Typical | 130 | GPIO_1P8_VOL_110 | 1.89 | 1.223 | 0.4 | NAP | Fail
N15 | Typical | 130 | GPIO_1P8_VOL_110 | 1.8 | 1.1883 | 0.4 | NAP | Fail
N15 | Typical | 130 | GPIO_1P8_VOL_110 | 1.71 | 1.1575 | 0.4 | NAP | Fail
N15 | Typical | 130 | GPIO_1P8_VOL_111 | 1.89 | 1.1927 | 0.4 | NAP | Fail
N15 | Typical | 130 | GPIO_1P8_VOL_111 | 1.8 | 1.1509 | 0.4 | NAP | Fail
N15 | Typical | 130 | GPIO_1P8_VOL_111 | 1.71 | 1.1097 | 0.4 | NAP | Fail
N15 | Typical | 130 | GPIO_1P8_VIH_HYST1 | 1.89 | 1.22 | 1.323 | NAP | Pass
N15 | Typical | 130 | GPIO_1P8_VIL_HYST1 | 1.89 | 0.82 | NAP | 0.567 | Pass
N15 | Typical | 130 | GPIO_1P8_Vh_HYST1 | 1.89 | 0.4 | NAP | 0.0945 | Pass
N15 | Typical | 130 | GPIO_1P8_VIH_HYST1 | 1.8 | 1.16 | 1.26 | NAP | Pass
N15 | Typical | 130 | GPIO_1P8_VIL_HYST1 | 1.8 | 0.78 | NAP | 0.54 | Pass
N15 | Typical | 130 | GPIO_1P8_Vh_HYST1 | 1.8 | 0.38 | NAP | 0.09 | Pass
N15 | Typical | 130 | GPIO_1P8_VIH_HYST1 | 1.71 | 1.1 | 1.197 | NAP | Pass
N15 | Typical | 130 | GPIO_1P8_VIL_HYST1 | 1.71 | 0.74 | NAP | 0.513 | Pass
N15 | Typical | 130 | GPIO_1P8_Vh_HYST1 | 1.71 | 0.36 | NAP | 0.0855 | Pass
N15 | Typical | 130 | GPIO_1P8_VIH_HYST0 | 1.89 | 0.98 | 1.323 | NAP | Pass
N15 | Typical | 130 | GPIO_1P8_VIL_HYST0 | 1.89 | 0.8 | NAP | 0.567 | Pass
N15 | Typical | 130 | GPIO_1P8_Vh_HYST0 | 1.89 | 0.18 | NAP | NAP | Pass
N15 | Typical | 130 | GPIO_1P8_VIH_HYST0 | 1.8 | 0.94 | 1.26 | NAP | Pass
N15 | Typical | 130 | GPIO_1P8_VIL_HYST0 | 1.8 | 0.76 | NAP | 0.54 | Pass
N15 | Typical | 130 | GPIO_1P8_Vh_HYST0 | 1.8 | 0.18 | NAP | NAP | Pass
N15 | Typical | 130 | GPIO_1P8_VIH_HYST0 | 1.71 | 0.9 | 1.197 | NAP | Pass
N15 | Typical | 130 | GPIO_1P8_VIL_HYST0 | 1.71 | 0.72 | NAP | 0.513 | Pass
N15 | Typical | 130 | GPIO_1P8_Vh_HYST0 | 1.71 | 0.18 | NAP | NAP | Pass
N15 | Typical | 130 | GPIO_1P8_RPU | 1.89 | 183061800 | 100000 | 25000 | Fail
N15 | Typical | 130 | GPIO_1P8_RPU | 1.8 | 170427100 | 100000 | 25000 | Fail
N15 | Typical | 130 | GPIO_1P8_RPU | 1.71 | 156744800 | 100000 | 25000 | Fail
N15 | Typical | 130 | GPIO_1P8_RPD | 1.89 | 203128000 | 100000 | 25000 | Fail
N15 | Typical | 130 | GPIO_1P8_RPD | 1.8 | 211148600 | 100000 | 25000 | Fail
N15 | Typical | 130 | GPIO_1P8_RPD | 1.71 | 217516000 | 100000 | 25000 | Fail
N15 | Typical | 130 | GPIO_3P3_VOH_000 | 3.6 | 0.24057 | 0.4 | NAP | Pass
N15 | Typical | 130 | GPIO_3P3_VOH_000 | 2.7 | 0.24069 | 0.4 | NAP | Pass
N15 | Typical | 130 | GPIO_3P3_VOH_000 | 1.89 | 0.2408 | 0.4 | NAP | Pass
N15 | Typical | 130 | GPIO_3P3_VOH_000 | 1.8 | 0.24094 | 0.4 | NAP | Pass
N15 | Typical | 130 | GPIO_3P3_VOH_000 | 1.71 | 0.24407 | 0.4 | NAP | Pass
N15 | Typical | 130 | GPIO_3P3_VOH_001 | 3.6 | 0.24169 | 0.4 | NAP | Pass
N15 | Typical | 130 | GPIO_3P3_VOH_001 | 2.7 | 0.24183 | 0.4 | NAP | Pass
N15 | Typical | 130 | GPIO_3P3_VOH_001 | 1.89 | 0.24194 | 0.4 | NAP | Pass
N15 | Typical | 130 | GPIO_3P3_VOH_001 | 1.8 | 0.24208 | 0.4 | NAP | Pass
N15 | Typical | 130 | GPIO_3P3_VOH_001 | 1.71 | 0.24517 | 0.4 | NAP | Pass
N15 | Typical | 130 | GPIO_3P3_VOH_010 | 3.6 | 0.2402 | 0.4 | NAP | Pass
N15 | Typical | 130 | GPIO_3P3_VOH_010 | 2.7 | 0.24034 | 0.4 | NAP | Pass
N15 | Typical | 130 | GPIO_3P3_VOH_010 | 1.89 | 0.24043 | 0.4 | NAP | Pass
N15 | Typical | 130 | GPIO_3P3_VOH_010 | 1.8 | 0.24056 | 0.4 | NAP | Pass
N15 | Typical | 130 | GPIO_3P3_VOH_010 | 1.71 | 0.24356 | 0.4 | NAP | Pass
N15 | Typical | 130 | GPIO_3P3_VOH_011 | 3.6 | 0.87132 | 0.4 | NAP | Fail
N15 | Typical | 130 | GPIO_3P3_VOH_011 | 2.7 | 0.9053 | 0.4 | NAP | Fail
N15 | Typical | 130 | GPIO_3P3_VOH_011 | 1.89 | 1.0034 | 0.4 | NAP | Fail
N15 | Typical | 130 | GPIO_3P3_VOH_011 | 1.8 | 1.0257 | 0.4 | NAP | Fail
N15 | Typical | 130 | GPIO_3P3_VOH_011 | 1.71 | 1.0536 | 0.4 | NAP | Fail
N15 | Typical | 130 | GPIO_3P3_VOH_100 | 3.6 | 0.26978 | 0.4 | NAP | Pass
N15 | Typical | 130 | GPIO_3P3_VOH_100 | 2.7 | 0.27792 | 0.4 | NAP | Pass
N15 | Typical | 130 | GPIO_3P3_VOH_110 | 3.6 | 4.1264 | 0.4 | NAP | Fail
N15 | Typical | 130 | GPIO_3P3_VOH_110 | 2.7 | 3.2269 | 0.4 | NAP | Fail
N15 | Typical | 130 | GPIO_3P3_VOH_110 | 1.89 | 2.4175 | 0.4 | NAP | Fail
N15 | Typical | 130 | GPIO_3P3_VOH_110 | 1.8 | 2.3275 | 0.4 | NAP | Fail
N15 | Typical | 130 | GPIO_3P3_VOH_110 | 1.71 | 2.2376 | 0.4 | NAP | Fail
N15 | Typical | 130 | GPIO_3P3_VOH_111 | 3.6 | 3.9311 | 0.4 | NAP | Fail
N15 | Typical | 130 | GPIO_3P3_VOH_111 | 2.7 | 3.0311 | 0.4 | NAP | Fail
N15 | Typical | 130 | GPIO_3P3_VOH_111 | 1.89 | 2.2212 | 0.4 | NAP | Fail
N15 | Typical | 130 | GPIO_3P3_VOH_111 | 1.8 | 2.1312 | 0.4 | NAP | Fail
N15 | Typical | 130 | GPIO_3P3_VOH_111 | 1.71 | 2.0412 | 0.4 | NAP | Fail
N15 | Typical | 130 | GPIO_3P3_VOL_001 | 3.6 | 4.1182 | 0.4 | NAP | Fail
N15 | Typical | 130 | GPIO_3P3_VOL_001 | 2.7 | 3.2182 | 0.4 | NAP | Fail
N15 | Typical | 130 | GPIO_3P3_VOL_001 | 1.89 | 2.4082 | 0.4 | NAP | Fail
N15 | Typical | 130 | GPIO_3P3_VOL_001 | 1.8 | 2.3182 | 0.4 | NAP | Fail
N15 | Typical | 130 | GPIO_3P3_VOL_001 | 1.71 | 2.2281 | 0.4 | NAP | Fail
N15 | Typical | 130 | GPIO_3P3_VOL_010 | 3.6 | 4.0621 | 0.4 | NAP | Fail
N15 | Typical | 130 | GPIO_3P3_VOL_010 | 2.7 | 3.1622 | 0.4 | NAP | Fail
N15 | Typical | 130 | GPIO_3P3_VOL_010 | 1.89 | 2.3523 | 0.4 | NAP | Fail
N15 | Typical | 130 | GPIO_3P3_VOL_010 | 1.8 | 2.2623 | 0.4 | NAP | Fail
N15 | Typical | 130 | GPIO_3P3_VOL_010 | 1.71 | 2.1735 | 0.4 | NAP | Fail
N15 | Typical | 130 | GPIO_3P3_VOL_011 | 3.6 | 3.8355 | 0.4 | NAP | Fail
N15 | Typical | 130 | GPIO_3P3_VOL_011 | 2.7 | 2.9357 | 0.4 | NAP | Fail
N15 | Typical | 130 | GPIO_3P3_VOL_011 | 1.89 | 2.1258 | 0.4 | NAP | Fail
N15 | Typical | 130 | GPIO_3P3_VOL_011 | 1.8 | 2.0359 | 0.4 | NAP | Fail
N15 | Typical | 130 | GPIO_3P3_VOL_011 | 1.71 | 1.9483 | 0.4 | NAP | Fail
N15 | Typical | 130 | GPIO_3P3_VOL_100 | 3.6 | 3.7724 | 0.4 | NAP | Fail
N15 | Typical | 130 | GPIO_3P3_VOL_100 | 2.7 | 2.8726 | 0.4 | NAP | Fail
N15 | Typical | 130 | GPIO_3P3_VOL_100 | 1.89 | 2.0627 | 0.4 | NAP | Fail
N15 | Typical | 130 | GPIO_3P3_VOL_100 | 1.8 | 1.9728 | 0.4 | NAP | Fail
N15 | Typical | 130 | GPIO_3P3_VOL_100 | 1.71 | 1.8846 | 0.4 | NAP | Fail
N15 | Typical | 130 | GPIO_3P3_VOL_101 | 3.6 | 0.65294 | 0.4 | NAP | Fail
N15 | Typical | 130 | GPIO_3P3_VOL_101 | 2.7 | 0.65299 | 0.4 | NAP | Fail
N15 | Typical | 130 | GPIO_3P3_VOL_101 | 1.89 | 0.65302 | 0.4 | NAP | Fail
N15 | Typical | 130 | GPIO_3P3_VOL_101 | 1.8 | 0.65307 | 0.4 | NAP | Fail
N15 | Typical | 130 | GPIO_3P3_VOL_101 | 1.71 | 0.65308 | 0.4 | NAP | Fail
N15 | Typical | 130 | GPIO_3P3_VOL_111 | 3.6 | 0.22229 | 0.4 | NAP | Pass
N15 | Typical | 130 | GPIO_3P3_VOL_111 | 2.7 | 0.2223 | 0.4 | NAP | Pass
N15 | Typical | 130 | GPIO_3P3_VOL_111 | 1.89 | 0.22232 | 0.4 | NAP | Pass
N15 | Typical | 130 | GPIO_3P3_VOL_111 | 1.8 | 0.22232 | 0.4 | NAP | Pass
N15 | Typical | 130 | GPIO_3P3_VOL_111 | 1.71 | 0.22233 | 0.4 | NAP | Pass
N15 | Typical | 130 | GPIO_3P3_VIH_HYST1 | 2.7 | 1.52 | 1.89 | NAP | Pass
N15 | Typical | 130 | GPIO_3P3_VIL_HYST1 | 2.7 | 1.14 | NAP | 0.81 | Pass
N15 | Typical | 130 | GPIO_3P3_Vh_HYST1 | 2.7 | 0.38 | NAP | 0.135 | Pass
N15 | Typical | 130 | GPIO_3P3_VIH_HYST1 | 1.89 | 1.12 | 1.323 | NAP | Pass
N15 | Typical | 130 | GPIO_3P3_VIL_HYST1 | 1.89 | 0.82 | NAP | 0.567 | Pass
N15 | Typical | 130 | GPIO_3P3_Vh_HYST1 | 1.89 | 0.3 | NAP | 0.0945 | Pass
N15 | Typical | 130 | GPIO_3P3_VIH_HYST1 | 1.8 | 1.08 | 1.26 | NAP | Pass
N15 | Typical | 130 | GPIO_3P3_VIL_HYST1 | 1.8 | 0.78 | NAP | 0.54 | Pass
N15 | Typical | 130 | GPIO_3P3_Vh_HYST1 | 1.8 | 0.3 | NAP | 0.09 | Pass
N15 | Typical | 130 | GPIO_3P3_VIH_HYST1 | 1.71 | 1.04 | 1.197 | NAP | Pass
N15 | Typical | 130 | GPIO_3P3_VIL_HYST1 | 1.71 | 0.74 | NAP | 0.513 | Pass
N15 | Typical | 130 | GPIO_3P3_Vh_HYST1 | 1.71 | 0.3 | NAP | 0.0855 | Pass
N15 | Typical | 130 | GPIO_3P3_VIH_HYST0 | 3.6 | 1.58 | 2.52 | NAP | Pass
N15 | Typical | 130 | GPIO_3P3_VIL_HYST0 | 3.6 | 1.4 | NAP | 1.08 | Pass
N15 | Typical | 130 | GPIO_3P3_Vh_HYST0 | 3.6 | 0.18 | NAP | NAP | Pass
N15 | Typical | 130 | GPIO_3P3_VIH_HYST0 | 2.7 | 1.3 | 1.89 | NAP | Pass
N15 | Typical | 130 | GPIO_3P3_VIL_HYST0 | 2.7 | 1.12 | NAP | 0.81 | Pass
N15 | Typical | 130 | GPIO_3P3_Vh_HYST0 | 2.7 | 0.18 | NAP | NAP | Pass
N15 | Typical | 130 | GPIO_3P3_VIH_HYST0 | 1.89 | 0.98 | 1.323 | NAP | Pass
N15 | Typical | 130 | GPIO_3P3_VIL_HYST0 | 1.89 | 0.8 | NAP | 0.567 | Pass
N15 | Typical | 130 | GPIO_3P3_Vh_HYST0 | 1.89 | 0.18 | NAP | NAP | Pass
N15 | Typical | 130 | GPIO_3P3_VIH_HYST0 | 1.8 | 0.94 | 1.26 | NAP | Pass
N15 | Typical | 130 | GPIO_3P3_VIL_HYST0 | 1.8 | 0.76 | NAP | 0.54 | Pass
N15 | Typical | 130 | GPIO_3P3_Vh_HYST0 | 1.8 | 0.18 | NAP | NAP | Pass
N15 | Typical | 130 | GPIO_3P3_VIH_HYST0 | 1.71 | 0.9 | 1.197 | NAP | Pass
N15 | Typical | 130 | GPIO_3P3_VIL_HYST0 | 1.71 | 0.72 | NAP | 0.513 | Pass
N15 | Typical | 130 | GPIO_3P3_Vh_HYST0 | 1.71 | 0.18 | NAP | NAP | Pass
N15 | Typical | 130 | GPIO_3P3_RPU | 3.6 | 59850.27 | 100000 | 25000 | Pass
N15 | Typical | 130 | GPIO_3P3_RPU | 2.7 | 59824.4 | 100000 | 25000 | Pass
N15 | Typical | 130 | GPIO_3P3_RPU | 1.89 | 59837.77 | 100000 | 25000 | Pass
N15 | Typical | 130 | GPIO_3P3_RPU | 1.8 | 59843.64 | 100000 | 25000 | Pass
N15 | Typical | 130 | GPIO_3P3_RPU | 1.71 | 59862.67 | 100000 | 25000 | Pass
N15 | Typical | 130 | GPIO_3P3_RPD | 3.6 | 59258.07 | 100000 | 25000 | Pass
N15 | Typical | 130 | GPIO_3P3_RPD | 2.7 | 59252.69 | 100000 | 25000 | Pass
N15 | Typical | 130 | GPIO_3P3_RPD | 1.89 | 59247.81 | 100000 | 25000 | Pass
N15 | Typical | 130 | GPIO_3P3_RPD | 1.8 | 59248.34 | 100000 | 25000 | Pass
N15 | Typical | 130 | GPIO_3P3_RPD | 1.71 | 59248.06 | 100000 | 25000 | Pass
N15 | Typical | 25 | GPIO_1P8_VOH_000 | 1.89 | 2.395 | 0.4 | NAP | Fail
N15 | Typical | 25 | GPIO_1P8_VOH_000 | 1.8 | 2.3051 | 0.4 | NAP | Fail
N15 | Typical | 25 | GPIO_1P8_VOH_000 | 1.71 | 2.2151 | 0.4 | NAP | Fail
N15 | Typical | 25 | GPIO_1P8_VOH_001 | 1.89 | 2.451 | 0.4 | NAP | Fail
N15 | Typical | 25 | GPIO_1P8_VOH_001 | 1.8 | 2.3611 | 0.4 | NAP | Fail
N15 | Typical | 25 | GPIO_1P8_VOH_001 | 1.71 | 2.2713 | 0.4 | NAP | Fail
N15 | Typical | 25 | GPIO_1P8_VOH_010 | 1.89 | 2.4935 | 0.4 | NAP | Fail
N15 | Typical | 25 | GPIO_1P8_VOH_010 | 1.8 | 2.4036 | 0.4 | NAP | Fail
N15 | Typical | 25 | GPIO_1P8_VOH_010 | 1.71 | 2.3137 | 0.4 | NAP | Fail
N15 | Typical | 25 | GPIO_1P8_VOH_011 | 1.89 | 2.065 | 0.4 | NAP | Fail
N15 | Typical | 25 | GPIO_1P8_VOH_011 | 1.8 | 1.9766 | 0.4 | NAP | Fail
N15 | Typical | 25 | GPIO_1P8_VOH_011 | 1.71 | 1.8886 | 0.4 | NAP | Fail
N15 | Typical | 25 | GPIO_1P8_VOH_100 | 1.89 | 2.0042 | 0.4 | NAP | Fail
N15 | Typical | 25 | GPIO_1P8_VOH_100 | 1.8 | 1.9152 | 0.4 | NAP | Fail
N15 | Typical | 25 | GPIO_1P8_VOH_100 | 1.71 | 1.8265 | 0.4 | NAP | Fail
N15 | Typical | 25 | GPIO_1P8_VOH_101 | 1.89 | 2.5837 | 0.4 | NAP | Fail
N15 | Typical | 25 | GPIO_1P8_VOH_101 | 1.8 | 2.4938 | 0.4 | NAP | Fail
N15 | Typical | 25 | GPIO_1P8_VOH_101 | 1.71 | 2.404 | 0.4 | NAP | Fail
N15 | Typical | 25 | GPIO_1P8_VOH_110 | 1.89 | 0.20952 | 0.4 | NAP | Pass
N15 | Typical | 25 | GPIO_1P8_VOH_110 | 1.8 | 0.21223 | 0.4 | NAP | Pass
N15 | Typical | 25 | GPIO_1P8_VOH_110 | 1.71 | 0.21542 | 0.4 | NAP | Pass
N15 | Typical | 25 | GPIO_1P8_VOH_111 | 1.89 | 0.21144 | 0.4 | NAP | Pass
N15 | Typical | 25 | GPIO_1P8_VOH_111 | 1.8 | 0.21414 | 0.4 | NAP | Pass
N15 | Typical | 25 | GPIO_1P8_VOH_111 | 1.71 | 0.21734 | 0.4 | NAP | Pass
N15 | Typical | 25 | GPIO_1P8_VOL_000 | 1.89 | 0.16301 | 0.4 | NAP | Pass
N15 | Typical | 25 | GPIO_1P8_VOL_000 | 1.8 | 0.16482 | 0.4 | NAP | Pass
N15 | Typical | 25 | GPIO_1P8_VOL_000 | 1.71 | 0.16707 | 0.4 | NAP | Pass
N15 | Typical | 25 | GPIO_1P8_VOL_001 | 1.89 | 0.1687 | 0.4 | NAP | Pass
N15 | Typical | 25 | GPIO_1P8_VOL_001 | 1.8 | 0.17052 | 0.4 | NAP | Pass
N15 | Typical | 25 | GPIO_1P8_VOL_001 | 1.71 | 0.17277 | 0.4 | NAP | Pass
N15 | Typical | 25 | GPIO_1P8_VOL_010 | 1.89 | 0.17023 | 0.4 | NAP | Pass
N15 | Typical | 25 | GPIO_1P8_VOL_010 | 1.8 | 0.17203 | 0.4 | NAP | Pass
N15 | Typical | 25 | GPIO_1P8_VOL_010 | 1.71 | 0.17428 | 0.4 | NAP | Pass
N15 | Typical | 25 | GPIO_1P8_VOL_011 | 1.89 | 1.0162 | 0.4 | NAP | Fail
N15 | Typical | 25 | GPIO_1P8_VOL_011 | 1.8 | 0.9752 | 0.4 | NAP | Fail
N15 | Typical | 25 | GPIO_1P8_VOL_011 | 1.71 | 0.9354 | 0.4 | NAP | Fail
N15 | Typical | 25 | GPIO_1P8_VOL_100 | 1.89 | 1.1016 | 0.4 | NAP | Fail
N15 | Typical | 25 | GPIO_1P8_VOL_100 | 1.8 | 1.0621 | 0.4 | NAP | Fail
N15 | Typical | 25 | GPIO_1P8_VOL_100 | 1.71 | 1.0245 | 0.4 | NAP | Fail
N15 | Typical | 25 | GPIO_1P8_VOL_101 | 1.89 | 1.092 | 0.4 | NAP | Fail
N15 | Typical | 25 | GPIO_1P8_VOL_101 | 1.8 | 1.0488 | 0.4 | NAP | Fail
N15 | Typical | 25 | GPIO_1P8_VOL_101 | 1.71 | 1.0051 | 0.4 | NAP | Fail
N15 | Typical | 25 | GPIO_1P8_VOL_110 | 1.89 | 1.1674 | 0.4 | NAP | Fail
N15 | Typical | 25 | GPIO_1P8_VOL_110 | 1.8 | 1.1315 | 0.4 | NAP | Fail
N15 | Typical | 25 | GPIO_1P8_VOL_110 | 1.71 | 1.0987 | 0.4 | NAP | Fail
N15 | Typical | 25 | GPIO_1P8_VOL_111 | 1.89 | 1.1533 | 0.4 | NAP | Fail
N15 | Typical | 25 | GPIO_1P8_VOL_111 | 1.8 | 1.1109 | 0.4 | NAP | Fail
N15 | Typical | 25 | GPIO_1P8_VOL_111 | 1.71 | 1.0691 | 0.4 | NAP | Fail
N15 | Typical | 25 | GPIO_1P8_VIH_HYST1 | 1.89 | 1.2 | 1.323 | NAP | Pass
N15 | Typical | 25 | GPIO_1P8_VIL_HYST1 | 1.89 | 0.82 | NAP | 0.567 | Pass
N15 | Typical | 25 | GPIO_1P8_Vh_HYST1 | 1.89 | 0.38 | NAP | 0.0945 | Pass
N15 | Typical | 25 | GPIO_1P8_VIH_HYST1 | 1.8 | 1.14 | 1.26 | NAP | Pass
N15 | Typical | 25 | GPIO_1P8_VIL_HYST1 | 1.8 | 0.78 | NAP | 0.54 | Pass
N15 | Typical | 25 | GPIO_1P8_Vh_HYST1 | 1.8 | 0.36 | NAP | 0.09 | Pass
N15 | Typical | 25 | GPIO_1P8_VIH_HYST1 | 1.71 | 1.1 | 1.197 | NAP | Pass
N15 | Typical | 25 | GPIO_1P8_VIL_HYST1 | 1.71 | 0.74 | NAP | 0.513 | Pass
N15 | Typical | 25 | GPIO_1P8_Vh_HYST1 | 1.71 | 0.36 | NAP | 0.0855 | Pass
N15 | Typical | 25 | GPIO_1P8_VIH_HYST0 | 1.89 | 0.98 | 1.323 | NAP | Pass
N15 | Typical | 25 | GPIO_1P8_VIL_HYST0 | 1.89 | 0.8 | NAP | 0.567 | Pass
N15 | Typical | 25 | GPIO_1P8_Vh_HYST0 | 1.89 | 0.18 | NAP | NAP | Pass
N15 | Typical | 25 | GPIO_1P8_VIH_HYST0 | 1.8 | 0.94 | 1.26 | NAP | Pass
N15 | Typical | 25 | GPIO_1P8_VIL_HYST0 | 1.8 | 0.76 | NAP | 0.54 | Pass
N15 | Typical | 25 | GPIO_1P8_Vh_HYST0 | 1.8 | 0.18 | NAP | NAP | Pass
N15 | Typical | 25 | GPIO_1P8_VIH_HYST0 | 1.71 | 0.92 | 1.197 | NAP | Pass
N15 | Typical | 25 | GPIO_1P8_VIL_HYST0 | 1.71 | 0.74 | NAP | 0.513 | Pass
N15 | Typical | 25 | GPIO_1P8_Vh_HYST0 | 1.71 | 0.18 | NAP | NAP | Pass
N15 | Typical | 25 | GPIO_1P8_RPU | 1.89 | 1694437000 | 100000 | 25000 | Fail
N15 | Typical | 25 | GPIO_1P8_RPU | 1.8 | 1622697000 | 100000 | 25000 | Fail
N15 | Typical | 25 | GPIO_1P8_RPU | 1.71 | 1449623000 | 100000 | 25000 | Fail
N15 | Typical | 25 | GPIO_1P8_RPD | 1.89 | 1858236000 | 100000 | 25000 | Fail
N15 | Typical | 25 | GPIO_1P8_RPD | 1.8 | 1847169000 | 100000 | 25000 | Fail
N15 | Typical | 25 | GPIO_1P8_RPD | 1.71 | 1964145000 | 100000 | 25000 | Fail
N15 | Typical | 25 | GPIO_3P3_VOH_000 | 3.6 | 0.20539 | 0.4 | NAP | Pass
N15 | Typical | 25 | GPIO_3P3_VOH_000 | 2.7 | 0.20547 | 0.4 | NAP | Pass
N15 | Typical | 25 | GPIO_3P3_VOH_000 | 1.89 | 0.20549 | 0.4 | NAP | Pass
N15 | Typical | 25 | GPIO_3P3_VOH_000 | 1.8 | 0.20552 | 0.4 | NAP | Pass
N15 | Typical | 25 | GPIO_3P3_VOH_000 | 1.71 | 0.20828 | 0.4 | NAP | Pass
N15 | Typical | 25 | GPIO_3P3_VOH_001 | 3.6 | 0.20594 | 0.4 | NAP | Pass
N15 | Typical | 25 | GPIO_3P3_VOH_001 | 2.7 | 0.206 | 0.4 | NAP | Pass
N15 | Typical | 25 | GPIO_3P3_VOH_001 | 1.89 | 0.20602 | 0.4 | NAP | Pass
N15 | Typical | 25 | GPIO_3P3_VOH_001 | 1.8 | 0.20604 | 0.4 | NAP | Pass
N15 | Typical | 25 | GPIO_3P3_VOH_001 | 1.71 | 0.20876 | 0.4 | NAP | Pass
N15 | Typical | 25 | GPIO_3P3_VOH_010 | 3.6 | 0.20337 | 0.4 | NAP | Pass
N15 | Typical | 25 | GPIO_3P3_VOH_010 | 2.7 | 0.20343 | 0.4 | NAP | Pass
N15 | Typical | 25 | GPIO_3P3_VOH_010 | 1.89 | 0.20344 | 0.4 | NAP | Pass
N15 | Typical | 25 | GPIO_3P3_VOH_010 | 1.8 | 0.20347 | 0.4 | NAP | Pass
N15 | Typical | 25 | GPIO_3P3_VOH_010 | 1.71 | 0.20606 | 0.4 | NAP | Pass
N15 | Typical | 25 | GPIO_3P3_VOH_011 | 3.6 | 0.75165 | 0.4 | NAP | Fail
N15 | Typical | 25 | GPIO_3P3_VOH_011 | 2.7 | 0.77463 | 0.4 | NAP | Fail
N15 | Typical | 25 | GPIO_3P3_VOH_011 | 1.89 | 0.84928 | 0.4 | NAP | Fail
N15 | Typical | 25 | GPIO_3P3_VOH_011 | 1.8 | 0.86687 | 0.4 | NAP | Fail
N15 | Typical | 25 | GPIO_3P3_VOH_011 | 1.71 | 0.88892 | 0.4 | NAP | Fail
N15 | Typical | 25 | GPIO_3P3_VOH_100 | 3.6 | 0.23251 | 0.4 | NAP | Pass
N15 | Typical | 25 | GPIO_3P3_VOH_100 | 2.7 | 0.23769 | 0.4 | NAP | Pass
N15 | Typical | 25 | GPIO_3P3_VOH_100 | 1.89 | 0.254 | 0.4 | NAP | Pass
N15 | Typical | 25 | GPIO_3P3_VOH_100 | 1.8 | 0.25744 | 0.4 | NAP | Pass
N15 | Typical | 25 | GPIO_3P3_VOH_100 | 1.71 | 0.26151 | 0.4 | NAP | Pass
N15 | Typical | 25 | GPIO_3P3_VOH_110 | 3.6 | 4.1246 | 0.4 | NAP | Fail
N15 | Typical | 25 | GPIO_3P3_VOH_110 | 2.7 | 3.2246 | 0.4 | NAP | Fail
N15 | Typical | 25 | GPIO_3P3_VOH_110 | 1.89 | 2.4146 | 0.4 | NAP | Fail
N15 | Typical | 25 | GPIO_3P3_VOH_110 | 1.8 | 2.3246 | 0.4 | NAP | Fail
N15 | Typical | 25 | GPIO_3P3_VOH_110 | 1.71 | 2.2346 | 0.4 | NAP | Fail
N15 | Typical | 25 | GPIO_3P3_VOH_111 | 3.6 | 3.8772 | 0.4 | NAP | Fail
N15 | Typical | 25 | GPIO_3P3_VOH_111 | 2.7 | 2.9772 | 0.4 | NAP | Fail
N15 | Typical | 25 | GPIO_3P3_VOH_111 | 1.89 | 2.1672 | 0.4 | NAP | Fail
N15 | Typical | 25 | GPIO_3P3_VOH_111 | 1.8 | 2.0772 | 0.4 | NAP | Fail
N15 | Typical | 25 | GPIO_3P3_VOH_111 | 1.71 | 1.9872 | 0.4 | NAP | Fail
N15 | Typical | 25 | GPIO_3P3_VOL_001 | 3.6 | 4.1643 | 0.4 | NAP | Fail
N15 | Typical | 25 | GPIO_3P3_VOL_001 | 2.7 | 3.2643 | 0.4 | NAP | Fail
N15 | Typical | 25 | GPIO_3P3_VOL_001 | 1.89 | 2.4543 | 0.4 | NAP | Fail
N15 | Typical | 25 | GPIO_3P3_VOL_001 | 1.8 | 2.3644 | 0.4 | NAP | Fail
N15 | Typical | 25 | GPIO_3P3_VOL_001 | 1.71 | 2.2743 | 0.4 | NAP | Fail
N15 | Typical | 25 | GPIO_3P3_VOL_010 | 3.6 | 4.0789 | 0.4 | NAP | Fail
N15 | Typical | 25 | GPIO_3P3_VOL_010 | 2.7 | 3.1791 | 0.4 | NAP | Fail
N15 | Typical | 25 | GPIO_3P3_VOL_010 | 1.89 | 2.3691 | 0.4 | NAP | Fail
N15 | Typical | 25 | GPIO_3P3_VOL_010 | 1.8 | 2.2792 | 0.4 | NAP | Fail
N15 | Typical | 25 | GPIO_3P3_VOL_010 | 1.71 | 2.1909 | 0.4 | NAP | Fail
N15 | Typical | 25 | GPIO_3P3_VOL_011 | 3.6 | 3.8008 | 0.4 | NAP | Fail
N15 | Typical | 25 | GPIO_3P3_VOL_011 | 2.7 | 2.901 | 0.4 | NAP | Fail
N15 | Typical | 25 | GPIO_3P3_VOL_011 | 1.89 | 2.0911 | 0.4 | NAP | Fail
N15 | Typical | 25 | GPIO_3P3_VOL_011 | 1.8 | 2.0011 | 0.4 | NAP | Fail
N15 | Typical | 25 | GPIO_3P3_VOL_011 | 1.71 | 1.9132 | 0.4 | NAP | Fail
N15 | Typical | 25 | GPIO_3P3_VOL_100 | 3.6 | 3.7472 | 0.4 | NAP | Fail
N15 | Typical | 25 | GPIO_3P3_VOL_100 | 2.7 | 2.8473 | 0.4 | NAP | Fail
N15 | Typical | 25 | GPIO_3P3_VOL_100 | 1.89 | 2.0374 | 0.4 | NAP | Fail
N15 | Typical | 25 | GPIO_3P3_VOL_100 | 1.8 | 1.9474 | 0.4 | NAP | Fail
N15 | Typical | 25 | GPIO_3P3_VOL_100 | 1.71 | 1.859 | 0.4 | NAP | Fail
N15 | Typical | 25 | GPIO_3P3_VOL_101 | 3.6 | 0.52506 | 0.4 | NAP | Fail
N15 | Typical | 25 | GPIO_3P3_VOL_101 | 2.7 | 0.52505 | 0.4 | NAP | Fail
N15 | Typical | 25 | GPIO_3P3_VOL_101 | 1.89 | 0.52503 | 0.4 | NAP | Fail
N15 | Typical | 25 | GPIO_3P3_VOL_101 | 1.8 | 0.52501 | 0.4 | NAP | Fail
N15 | Typical | 25 | GPIO_3P3_VOL_101 | 1.71 | 0.52501 | 0.4 | NAP | Fail
N15 | Typical | 25 | GPIO_3P3_VOL_110 | 3.6 | 0.24537 | 0.4 | NAP | Pass
N15 | Typical | 25 | GPIO_3P3_VOL_110 | 2.7 | 0.24536 | 0.4 | NAP | Pass
N15 | Typical | 25 | GPIO_3P3_VOL_110 | 1.89 | 0.24536 | 0.4 | NAP | Pass
N15 | Typical | 25 | GPIO_3P3_VOL_110 | 1.8 | 0.24535 | 0.4 | NAP | Pass
N15 | Typical | 25 | GPIO_3P3_VOL_110 | 1.71 | 0.24535 | 0.4 | NAP | Pass
N15 | Typical | 25 | GPIO_3P3_VOL_111 | 3.6 | 0.18396 | 0.4 | NAP | Pass
N15 | Typical | 25 | GPIO_3P3_VOL_111 | 2.7 | 0.18396 | 0.4 | NAP | Pass
N15 | Typical | 25 | GPIO_3P3_VOL_111 | 1.89 | 0.18395 | 0.4 | NAP | Pass
N15 | Typical | 25 | GPIO_3P3_VOL_111 | 1.8 | 0.18395 | 0.4 | NAP | Pass
N15 | Typical | 25 | GPIO_3P3_VOL_111 | 1.71 | 0.18394 | 0.4 | NAP | Pass
N15 | Typical | 25 | GPIO_3P3_VIH_HYST1 | 2.7 | 1.42 | 1.89 | NAP | Pass
N15 | Typical | 25 | GPIO_3P3_VIL_HYST1 | 2.7 | 1.12 | NAP | 0.81 | Pass
N15 | Typical | 25 | GPIO_3P3_Vh_HYST1 | 2.7 | 0.3 | NAP | 0.135 | Pass
N15 | Typical | 25 | GPIO_3P3_VIH_HYST1 | 1.89 | 1.12 | 1.323 | NAP | Pass
N15 | Typical | 25 | GPIO_3P3_VIL_HYST1 | 1.89 | 0.82 | NAP | 0.567 | Pass
N15 | Typical | 25 | GPIO_3P3_Vh_HYST1 | 1.89 | 0.3 | NAP | 0.0945 | Pass
N15 | Typical | 25 | GPIO_3P3_VIH_HYST1 | 1.8 | 1.06 | 1.26 | NAP | Pass
N15 | Typical | 25 | GPIO_3P3_VIL_HYST1 | 1.8 | 0.78 | NAP | 0.54 | Pass
N15 | Typical | 25 | GPIO_3P3_Vh_HYST1 | 1.8 | 0.28 | NAP | 0.09 | Pass
N15 | Typical | 25 | GPIO_3P3_VIH_HYST1 | 1.71 | 1.04 | 1.197 | NAP | Pass
N15 | Typical | 25 | GPIO_3P3_VIL_HYST1 | 1.71 | 0.74 | NAP | 0.513 | Pass
N15 | Typical | 25 | GPIO_3P3_Vh_HYST1 | 1.71 | 0.3 | NAP | 0.0855 | Pass
N15 | Typical | 25 | GPIO_3P3_VIH_HYST0 | 3.6 | 1.54 | 2.52 | NAP | Pass
N15 | Typical | 25 | GPIO_3P3_VIL_HYST0 | 3.6 | 1.36 | NAP | 1.08 | Pass
N15 | Typical | 25 | GPIO_3P3_Vh_HYST0 | 3.6 | 0.18 | NAP | NAP | Pass
N15 | Typical | 25 | GPIO_3P3_VIH_HYST0 | 2.7 | 1.3 | 1.89 | NAP | Pass
N15 | Typical | 25 | GPIO_3P3_VIL_HYST0 | 2.7 | 1.12 | NAP | 0.81 | Pass
N15 | Typical | 25 | GPIO_3P3_Vh_HYST0 | 2.7 | 0.18 | NAP | NAP | Pass
N15 | Typical | 25 | GPIO_3P3_VIH_HYST0 | 1.89 | 0.98 | 1.323 | NAP | Pass
N15 | Typical | 25 | GPIO_3P3_VIL_HYST0 | 1.89 | 0.8 | NAP | 0.567 | Pass
N15 | Typical | 25 | GPIO_3P3_Vh_HYST0 | 1.89 | 0.18 | NAP | NAP | Pass
N15 | Typical | 25 | GPIO_3P3_VIH_HYST0 | 1.8 | 0.94 | 1.26 | NAP | Pass
N15 | Typical | 25 | GPIO_3P3_VIL_HYST0 | 1.8 | 0.76 | NAP | 0.54 | Pass
N15 | Typical | 25 | GPIO_3P3_Vh_HYST0 | 1.8 | 0.18 | NAP | NAP | Pass
N15 | Typical | 25 | GPIO_3P3_VIH_HYST0 | 1.71 | 0.92 | 1.197 | NAP | Pass
N15 | Typical | 25 | GPIO_3P3_VIL_HYST0 | 1.71 | 0.74 | NAP | 0.513 | Pass
N15 | Typical | 25 | GPIO_3P3_Vh_HYST0 | 1.71 | 0.18 | NAP | NAP | Pass
N15 | Typical | 25 | GPIO_3P3_RPU | 3.6 | 58793.87 | 100000 | 25000 | Pass
N15 | Typical | 25 | GPIO_3P3_RPU | 2.7 | 58759.4 | 100000 | 25000 | Pass
N15 | Typical | 25 | GPIO_3P3_RPU | 1.89 | 58751.61 | 100000 | 25000 | Pass
N15 | Typical | 25 | GPIO_3P3_RPU | 1.8 | 58753.24 | 100000 | 25000 | Pass
N15 | Typical | 25 | GPIO_3P3_RPU | 1.71 | 58764.76 | 100000 | 25000 | Pass
N15 | Typical | 25 | GPIO_3P3_RPD | 3.6 | 58256.05 | 100000 | 25000 | Pass
N15 | Typical | 25 | GPIO_3P3_RPD | 2.7 | 58256.15 | 100000 | 25000 | Pass
N15 | Typical | 25 | GPIO_3P3_RPD | 1.89 | 58256.49 | 100000 | 25000 | Pass
N15 | Typical | 25 | GPIO_3P3_RPD | 1.8 | 58256.56 | 100000 | 25000 | Pass
N15 | Typical | 25 | GPIO_3P3_RPD | 1.71 | 58256.42 | 100000 | 25000 | Pass
N97 | Typical | -45 | GPIO_3P3_Fout_000_12.5MHz | 3.6 | 12506670 | 14000000 | NAP | Pass
N97 | Typical | -45 | GPIO_3P3_Fout_000_12.5MHz | 2.7 | 12505920 | 14000000 | NAP | Pass
N97 | Typical | -45 | GPIO_3P3_Fout_000_12.5MHz | 1.89 | 12505800 | 14000000 | NAP | Pass
N97 | Typical | -45 | GPIO_3P3_Fout_000_12.5MHz | 1.8 | 12505880 | 14000000 | NAP | Pass
N97 | Typical | -45 | GPIO_3P3_Fout_000_12.5MHz | 1.71 | 12506550 | 14000000 | NAP | Pass
N97 | Typical | -45 | GPIO_3P3_Fout_001_25MHz | 3.6 | 25011760 | 27000000 | NAP | Pass
N97 | Typical | -45 | GPIO_3P3_Fout_001_25MHz | 2.7 | 25015610 | 27000000 | NAP | Pass
N97 | Typical | -45 | GPIO_3P3_Fout_001_25MHz | 1.89 | 25012350 | 27000000 | NAP | Pass
N97 | Typical | -45 | GPIO_3P3_Fout_001_25MHz | 1.8 | 25011420 | 27000000 | NAP | Pass
N97 | Typical | -45 | GPIO_3P3_Fout_001_25MHz | 1.71 | 25009000 | 27000000 | NAP | Pass
N97 | Typical | -45 | GPIO_3P3_Fout_010_30MHz | 3.6 | 33345110 | 35000000 | NAP | Pass
N97 | Typical | -45 | GPIO_3P3_Fout_010_30MHz | 2.7 | 33353980 | 35000000 | NAP | Pass
N97 | Typical | -45 | GPIO_3P3_Fout_010_30MHz | 1.89 | 33345310 | 35000000 | NAP | Pass
N97 | Typical | -45 | GPIO_3P3_Fout_010_30MHz | 1.8 | 33354090 | 35000000 | NAP | Pass
N97 | Typical | -45 | GPIO_3P3_Fout_010_30MHz | 1.71 | 33347190 | 35000000 | NAP | Pass
N97 | Typical | -45 | GPIO_3P3_Fout_011_35MHz | 3.6 | 37517680 | 40000000 | NAP | Pass
N97 | Typical | -45 | GPIO_3P3_Fout_011_35MHz | 2.7 | 37516160 | 40000000 | NAP | Pass
N97 | Typical | -45 | GPIO_3P3_Fout_011_35MHz | 1.89 | 37521650 | 40000000 | NAP | Pass
N97 | Typical | -45 | GPIO_3P3_Fout_011_35MHz | 1.8 | 37522610 | 40000000 | NAP | Pass
N97 | Typical | -45 | GPIO_3P3_Fout_011_35MHz | 1.71 | 37518080 | 40000000 | NAP | Pass
N97 | Typical | -45 | GPIO_3P3_Fout_100_40MHz | 3.6 | 40020780 | 45000000 | NAP | Pass
N97 | Typical | -45 | GPIO_3P3_Fout_100_40MHz | 2.7 | 40020860 | 45000000 | NAP | Pass
N97 | Typical | -45 | GPIO_3P3_Fout_100_40MHz | 1.89 | 40015170 | 45000000 | NAP | Pass
N97 | Typical | -45 | GPIO_3P3_Fout_100_40MHz | 1.8 | 40019000 | 45000000 | NAP | Pass
N97 | Typical | -45 | GPIO_3P3_Fout_100_40MHz | 1.71 | 40019460 | 45000000 | NAP | Pass
N97 | Typical | -45 | GPIO_3P3_Fout_101_45MHz | 3.6 | 45024170 | 50000000 | NAP | Pass
N97 | Typical | -45 | GPIO_3P3_Fout_101_45MHz | 2.7 | 45027290 | 50000000 | NAP | Pass
N97 | Typical | -45 | GPIO_3P3_Fout_101_45MHz | 1.89 | 45028030 | 50000000 | NAP | Pass
N97 | Typical | -45 | GPIO_3P3_Fout_101_45MHz | 1.8 | 45024190 | 50000000 | NAP | Pass
N97 | Typical | -45 | GPIO_3P3_Fout_101_45MHz | 1.71 | 45019630 | 50000000 | NAP | Pass
N97 | Typical | -45 | GPIO_3P3_Fout_110_50MHz | 3.6 | 50020040 | 55000000 | NAP | Pass
N97 | Typical | -45 | GPIO_3P3_Fout_110_50MHz | 2.7 | 50021150 | 55000000 | NAP | Pass
N97 | Typical | -45 | GPIO_3P3_Fout_110_50MHz | 1.89 | 50021150 | 55000000 | NAP | Pass
N97 | Typical | -45 | GPIO_3P3_Fout_110_50MHz | 1.8 | 50008770 | 55000000 | NAP | Pass
N97 | Typical | -45 | GPIO_3P3_Fout_110_50MHz | 1.71 | 50028450 | 55000000 | NAP | Pass
N97 | Typical | -45 | GPIO_3P3_Fout_111_55MHz | 3.6 | 55028170 | 60000000 | NAP | Pass
N97 | Typical | -45 | GPIO_3P3_Fout_111_55MHz | 2.7 | 55025570 | 60000000 | NAP | Pass
N97 | Typical | -45 | GPIO_3P3_Fout_111_55MHz | 1.89 | 55023870 | 60000000 | NAP | Pass
N97 | Typical | -45 | GPIO_3P3_Fout_111_55MHz | 1.8 | 55026600 | 60000000 | NAP | Pass
N97 | Typical | -45 | GPIO_3P3_Fout_111_55MHz | 1.71 | 55034790 | 60000000 | NAP | Pass
N97 | Typical | -45 | GPIO_3P3_Fout_1P8_111_100MHz | 1.89 | 100057200 | 105000000 | NAP | Pass
N97 | Typical | -45 | GPIO_3P3_Fout_1P8_111_100MHz | 1.8 | 100041400 | 105000000 | NAP | Pass
N97 | Typical | -45 | GPIO_3P3_Fout_1P8_111_100MHz | 1.71 | 100026500 | 105000000 | NAP | Pass
N97 | Typical | -45 | GPIO_3P3_Fout_Slew_111_50MHz | 3.6 | 50016950 | 55000000 | NAP | Pass
N97 | Typical | -45 | GPIO_3P3_Fout_Slew_111_50MHz | 2.7 | 50016910 | 55000000 | NAP | Pass
N97 | Typical | -45 | GPIO_3P3_Fout_Slew_111_50MHz | 1.89 | 50017330 | 55000000 | NAP | Pass
N97 | Typical | -45 | GPIO_3P3_Fout_Slew_111_50MHz | 1.8 | 50020790 | 55000000 | NAP | Pass
N97 | Typical | -45 | GPIO_3P3_Fout_Slew_111_50MHz | 1.71 | 50029450 | 55000000 | NAP | Pass
N97 | Typical | -45 | GPIO_3P3_Fout_Slow_111_1MHz | 3.6 | 1500646 | 2000000 | NAP | Pass
N97 | Typical | -45 | GPIO_3P3_Fout_Slow_111_1MHz | 2.7 | 1500968 | 2000000 | NAP | Pass
N97 | Typical | -45 | GPIO_3P3_Fout_Slow_111_1MHz | 1.89 | 1500548 | 2000000 | NAP | Pass
N97 | Typical | -45 | GPIO_3P3_Fout_Slow_111_1MHz | 1.8 | 1500453 | 2000000 | NAP | Pass
N97 | Typical | -45 | GPIO_3P3_Fout_Slow_111_1MHz | 1.71 | 1500469 | 2000000 | NAP | Pass
N97 | Typical | -45 | GPIO_3P3_Tedge_111 | 3.6 | 1.9759e-09 | 7e-09 | NAP | Pass
N97 | Typical | -45 | GPIO_3P3_Tedge_111 | 2.7 | 1.774e-09 | 7e-09 | NAP | Pass
N97 | Typical | -45 | GPIO_3P3_Tedge_111 | 1.89 | 1.5935e-09 | 7e-09 | NAP | Pass
N97 | Typical | -45 | GPIO_3P3_Tedge_111 | 1.8 | 1.5683e-09 | 7e-09 | NAP | Pass
N97 | Typical | -45 | GPIO_3P3_Tedge_111 | 1.71 | 1.6213e-09 | 7e-09 | NAP | Pass
N97 | Typical | -45 | GPIO_3P3_Tedge_1P8_111 | 1.89 | 8.9269e-10 | 7e-09 | NAP | Pass
N97 | Typical | -45 | GPIO_3P3_Tedge_1P8_111 | 1.8 | 9.4597e-10 | 7e-09 | NAP | Pass
N97 | Typical | -45 | GPIO_3P3_Tedge_1P8_111 | 1.71 | 1.0936e-09 | 7e-09 | NAP | Pass
N97 | Typical | -45 | GPIO_3P3_Tedge_Slew_111 | 3.6 | 2.1026e-09 | 5.3e-09 | NAP | Pass
N97 | Typical | -45 | GPIO_3P3_Tedge_Slew_111 | 2.7 | 1.864e-09 | 5.3e-09 | NAP | Pass
N97 | Typical | -45 | GPIO_3P3_Tedge_Slew_111 | 1.89 | 1.6819e-09 | 5.3e-09 | NAP | Pass
N97 | Typical | -45 | GPIO_3P3_Tedge_Slew_111 | 1.8 | 1.6607e-09 | 5.3e-09 | NAP | Pass
N97 | Typical | -45 | GPIO_3P3_Tedge_Slew_111 | 1.71 | 1.7152e-09 | 5.3e-09 | NAP | Pass
N97 | Typical | -45 | GPIO_3P3_Tedge_Slew_1P8_111 | 1.89 | 1.3202e-09 | 2.57e-09 | NAP | Pass
N97 | Typical | -45 | GPIO_3P3_Tedge_Slew_1P8_111 | 1.8 | 1.4004e-09 | 2.57e-09 | NAP | Pass
N97 | Typical | -45 | GPIO_3P3_Tedge_Slew_1P8_111 | 1.71 | 1.4844e-09 | 2.57e-09 | NAP | Pass
N97 | Typical | -45 | GPIO_3P3_Tedge_Slow_111 | 3.6 | 8.9069e-08 | 1.852e-07 | NAP | Pass
N97 | Typical | -45 | GPIO_3P3_Tedge_Slow_111 | 2.7 | 8.0431e-08 | 1.852e-07 | NAP | Pass
N97 | Typical | -45 | GPIO_3P3_Tedge_Slow_111 | 1.89 | 7.2645e-08 | 1.852e-07 | NAP | Pass
N97 | Typical | -45 | GPIO_3P3_Tedge_Slow_111 | 1.8 | 7.1856e-08 | 1.852e-07 | NAP | Pass
N97 | Typical | -45 | GPIO_3P3_Tedge_Slow_111 | 1.71 | 7.3768e-08 | 1.852e-07 | NAP | Pass
N97 | Typical | -45 | GPIO_3P3_Tedge_Slow_1P8_111 | 1.89 | 6.6881e-08 | 1.399e-07 | NAP | Pass
N97 | Typical | -45 | GPIO_3P3_Tedge_Slow_1P8_111 | 1.8 | 6.9417e-08 | 1.399e-07 | NAP | Pass
N97 | Typical | -45 | GPIO_3P3_Tedge_Slow_1P8_111 | 1.71 | 7.262e-08 | 1.399e-07 | NAP | Pass
N97 | Typical | 130 | GPIO_3P3_Fout_000_12.5MHz | 3.6 | 12514840 | 14000000 | NAP | Pass
N97 | Typical | 130 | GPIO_3P3_Fout_000_12.5MHz | 2.7 | 12517250 | 14000000 | NAP | Pass
N97 | Typical | 130 | GPIO_3P3_Fout_000_12.5MHz | 1.89 | 12513070 | 14000000 | NAP | Pass
N97 | Typical | 130 | GPIO_3P3_Fout_000_12.5MHz | 1.8 | 12517470 | 14000000 | NAP | Pass
N97 | Typical | 130 | GPIO_3P3_Fout_000_12.5MHz | 1.71 | 12515380 | 14000000 | NAP | Pass
N97 | Typical | 130 | GPIO_3P3_Fout_001_25MHz | 3.6 | 25031650 | 27000000 | NAP | Pass
N97 | Typical | 130 | GPIO_3P3_Fout_001_25MHz | 2.7 | 25033500 | 27000000 | NAP | Pass
N97 | Typical | 130 | GPIO_3P3_Fout_001_25MHz | 1.89 | 25022420 | 27000000 | NAP | Pass
N97 | Typical | 130 | GPIO_3P3_Fout_001_25MHz | 1.8 | 25030250 | 27000000 | NAP | Pass
N97 | Typical | 130 | GPIO_3P3_Fout_001_25MHz | 1.71 | 25029980 | 27000000 | NAP | Pass
N97 | Typical | 130 | GPIO_3P3_Fout_010_30MHz | 3.6 | 33379440 | 35000000 | NAP | Pass
N97 | Typical | 130 | GPIO_3P3_Fout_010_30MHz | 2.7 | 33380270 | 35000000 | NAP | Pass
N97 | Typical | 130 | GPIO_3P3_Fout_010_30MHz | 1.89 | 33376400 | 35000000 | NAP | Pass
N97 | Typical | 130 | GPIO_3P3_Fout_010_30MHz | 1.8 | 33383990 | 35000000 | NAP | Pass
N97 | Typical | 130 | GPIO_3P3_Fout_010_30MHz | 1.71 | 33377710 | 35000000 | NAP | Pass
N97 | Typical | 130 | GPIO_3P3_Fout_011_35MHz | 3.6 | 37551090 | 40000000 | NAP | Pass
N97 | Typical | 130 | GPIO_3P3_Fout_011_35MHz | 2.7 | 37540490 | 40000000 | NAP | Pass
N97 | Typical | 130 | GPIO_3P3_Fout_011_35MHz | 1.89 | 37537250 | 40000000 | NAP | Pass
N97 | Typical | 130 | GPIO_3P3_Fout_011_35MHz | 1.8 | 37536930 | 40000000 | NAP | Pass
N97 | Typical | 130 | GPIO_3P3_Fout_011_35MHz | 1.71 | 37537530 | 40000000 | NAP | Pass
N97 | Typical | 130 | GPIO_3P3_Fout_100_40MHz | 3.6 | 40041380 | 45000000 | NAP | Pass
N97 | Typical | 130 | GPIO_3P3_Fout_100_40MHz | 2.7 | 40036140 | 45000000 | NAP | Pass
N97 | Typical | 130 | GPIO_3P3_Fout_100_40MHz | 1.89 | 40037840 | 45000000 | NAP | Pass
N97 | Typical | 130 | GPIO_3P3_Fout_100_40MHz | 1.8 | 40039050 | 45000000 | NAP | Pass
N97 | Typical | 130 | GPIO_3P3_Fout_100_40MHz | 1.71 | 40048040 | 45000000 | NAP | Pass
N97 | Typical | 130 | GPIO_3P3_Fout_101_45MHz | 3.6 | 45038850 | 50000000 | NAP | Pass
N97 | Typical | 130 | GPIO_3P3_Fout_101_45MHz | 2.7 | 45037090 | 50000000 | NAP | Pass
N97 | Typical | 130 | GPIO_3P3_Fout_101_45MHz | 1.89 | 45041310 | 50000000 | NAP | Pass
N97 | Typical | 130 | GPIO_3P3_Fout_101_45MHz | 1.8 | 45049140 | 50000000 | NAP | Pass
N97 | Typical | 130 | GPIO_3P3_Fout_101_45MHz | 1.71 | 45049520 | 50000000 | NAP | Pass
N97 | Typical | 130 | GPIO_3P3_Fout_110_50MHz | 3.6 | 50056090 | 55000000 | NAP | Pass
N97 | Typical | 130 | GPIO_3P3_Fout_110_50MHz | 2.7 | 50070320 | 55000000 | NAP | Pass
N97 | Typical | 130 | GPIO_3P3_Fout_110_50MHz | 1.89 | 50066680 | 55000000 | NAP | Pass
N97 | Typical | 130 | GPIO_3P3_Fout_110_50MHz | 1.8 | 50067130 | 55000000 | NAP | Pass
N97 | Typical | 130 | GPIO_3P3_Fout_110_50MHz | 1.71 | 50064070 | 55000000 | NAP | Pass
N97 | Typical | 130 | GPIO_3P3_Fout_111_55MHz | 3.6 | 55064820 | 60000000 | NAP | Pass
N97 | Typical | 130 | GPIO_3P3_Fout_111_55MHz | 2.7 | 55071280 | 60000000 | NAP | Pass
N97 | Typical | 130 | GPIO_3P3_Fout_111_55MHz | 1.89 | 55069910 | 60000000 | NAP | Pass
N97 | Typical | 130 | GPIO_3P3_Fout_111_55MHz | 1.8 | 55072420 | 60000000 | NAP | Pass
N97 | Typical | 130 | GPIO_3P3_Fout_111_55MHz | 1.71 | 55070900 | 60000000 | NAP | Pass
N97 | Typical | 130 | GPIO_3P3_Fout_1P8_111_100MHz | 1.89 | 100167500 | 105000000 | NAP | Pass
N97 | Typical | 130 | GPIO_3P3_Fout_1P8_111_100MHz | 1.8 | 100125700 | 105000000 | NAP | Pass
N97 | Typical | 130 | GPIO_3P3_Fout_1P8_111_100MHz | 1.71 | 100118500 | 105000000 | NAP | Pass
N97 | Typical | 130 | GPIO_3P3_Fout_Slew_111_50MHz | 3.6 | 50070290 | 55000000 | NAP | Pass
N97 | Typical | 130 | GPIO_3P3_Fout_Slew_111_50MHz | 2.7 | 50066870 | 55000000 | NAP | Pass
N97 | Typical | 130 | GPIO_3P3_Fout_Slew_111_50MHz | 1.89 | 50053920 | 55000000 | NAP | Pass
N97 | Typical | 130 | GPIO_3P3_Fout_Slew_111_50MHz | 1.8 | 50076910 | 55000000 | NAP | Pass
N97 | Typical | 130 | GPIO_3P3_Fout_Slew_111_50MHz | 1.71 | 50076310 | 55000000 | NAP | Pass
N97 | Typical | 130 | GPIO_3P3_Fout_Slow_111_1MHz | 3.6 | 1502138 | 2000000 | NAP | Pass
N97 | Typical | 130 | GPIO_3P3_Fout_Slow_111_1MHz | 2.7 | 1502098 | 2000000 | NAP | Pass
N97 | Typical | 130 | GPIO_3P3_Fout_Slow_111_1MHz | 1.89 | 1502137 | 2000000 | NAP | Pass
N97 | Typical | 130 | GPIO_3P3_Fout_Slow_111_1MHz | 1.8 | 1502146 | 2000000 | NAP | Pass
N97 | Typical | 130 | GPIO_3P3_Fout_Slow_111_1MHz | 1.71 | 1501462 | 2000000 | NAP | Pass
N97 | Typical | 130 | GPIO_3P3_Tedge_111 | 3.6 | 2.5181e-09 | 7e-09 | NAP | Pass
N97 | Typical | 130 | GPIO_3P3_Tedge_111 | 2.7 | 2.1976e-09 | 7e-09 | NAP | Pass
N97 | Typical | 130 | GPIO_3P3_Tedge_111 | 1.89 | 2.0279e-09 | 7e-09 | NAP | Pass
N97 | Typical | 130 | GPIO_3P3_Tedge_111 | 1.8 | 2.0133e-09 | 7e-09 | NAP | Pass
N97 | Typical | 130 | GPIO_3P3_Tedge_111 | 1.71 | 2.0707e-09 | 7e-09 | NAP | Pass
N97 | Typical | 130 | GPIO_3P3_Tedge_1P8_111 | 1.89 | 1.6814e-09 | 7e-09 | NAP | Pass
N97 | Typical | 130 | GPIO_3P3_Tedge_1P8_111 | 1.8 | 1.7196e-09 | 7e-09 | NAP | Pass
N97 | Typical | 130 | GPIO_3P3_Tedge_1P8_111 | 1.71 | 1.7896e-09 | 7e-09 | NAP | Pass
N97 | Typical | 130 | GPIO_3P3_Tedge_Slew_111 | 3.6 | 2.5843e-09 | 5.3e-09 | NAP | Pass
N97 | Typical | 130 | GPIO_3P3_Tedge_Slew_111 | 2.7 | 2.3227e-09 | 5.3e-09 | NAP | Pass
N97 | Typical | 130 | GPIO_3P3_Tedge_Slew_111 | 1.89 | 2.0764e-09 | 5.3e-09 | NAP | Pass
N97 | Typical | 130 | GPIO_3P3_Tedge_Slew_111 | 1.8 | 2.052e-09 | 5.3e-09 | NAP | Pass
N97 | Typical | 130 | GPIO_3P3_Tedge_Slew_111 | 1.71 | 2.1417e-09 | 5.3e-09 | NAP | Pass
N97 | Typical | 130 | GPIO_3P3_Tedge_Slew_1P8_111 | 1.89 | 1.7629e-09 | 2.57e-09 | NAP | Pass
N97 | Typical | 130 | GPIO_3P3_Tedge_Slew_1P8_111 | 1.8 | 1.8026e-09 | 2.57e-09 | NAP | Pass
N97 | Typical | 130 | GPIO_3P3_Tedge_Slew_1P8_111 | 1.71 | 1.8718e-09 | 2.57e-09 | NAP | Pass
N97 | Typical | 130 | GPIO_3P3_Tedge_Slow_111 | 3.6 | 9.1485e-08 | 1.852e-07 | NAP | Pass
N97 | Typical | 130 | GPIO_3P3_Tedge_Slow_111 | 2.7 | 8.2691e-08 | 1.852e-07 | NAP | Pass
N97 | Typical | 130 | GPIO_3P3_Tedge_Slow_111 | 1.89 | 7.4495e-08 | 1.852e-07 | NAP | Pass
N97 | Typical | 130 | GPIO_3P3_Tedge_Slow_111 | 1.8 | 7.3688e-08 | 1.852e-07 | NAP | Pass
N97 | Typical | 130 | GPIO_3P3_Tedge_Slow_111 | 1.71 | 7.563e-08 | 1.852e-07 | NAP | Pass
N97 | Typical | 130 | GPIO_3P3_Tedge_Slow_1P8_111 | 1.89 | 6.9088e-08 | 1.399e-07 | NAP | Pass
N97 | Typical | 130 | GPIO_3P3_Tedge_Slow_1P8_111 | 1.8 | 7.135e-08 | 1.399e-07 | NAP | Pass
N97 | Typical | 130 | GPIO_3P3_Tedge_Slow_1P8_111 | 1.71 | 7.4144e-08 | 1.399e-07 | NAP | Pass
N97 | Typical | 25 | GPIO_3P3_Fout_000_12.5MHz | 3.6 | 12523220 | 14000000 | NAP | Pass
N97 | Typical | 25 | GPIO_3P3_Fout_000_12.5MHz | 2.7 | 12522560 | 14000000 | NAP | Pass
N97 | Typical | 25 | GPIO_3P3_Fout_000_12.5MHz | 1.89 | 12523170 | 14000000 | NAP | Pass
N97 | Typical | 25 | GPIO_3P3_Fout_000_12.5MHz | 1.8 | 12522430 | 14000000 | NAP | Pass
N97 | Typical | 25 | GPIO_3P3_Fout_000_12.5MHz | 1.71 | 12518490 | 14000000 | NAP | Pass
N97 | Typical | 25 | GPIO_3P3_Fout_001_25MHz | 3.6 | 25044440 | 27000000 | NAP | Pass
N97 | Typical | 25 | GPIO_3P3_Fout_001_25MHz | 2.7 | 25045090 | 27000000 | NAP | Pass
N97 | Typical | 25 | GPIO_3P3_Fout_001_25MHz | 1.89 | 25044760 | 27000000 | NAP | Pass
N97 | Typical | 25 | GPIO_3P3_Fout_001_25MHz | 1.8 | 25038420 | 27000000 | NAP | Pass
N97 | Typical | 25 | GPIO_3P3_Fout_001_25MHz | 1.71 | 25037330 | 27000000 | NAP | Pass
N97 | Typical | 25 | GPIO_3P3_Fout_010_30MHz | 3.6 | 33388950 | 35000000 | NAP | Pass
N97 | Typical | 25 | GPIO_3P3_Fout_010_30MHz | 2.7 | 33385710 | 35000000 | NAP | Pass
N97 | Typical | 25 | GPIO_3P3_Fout_010_30MHz | 1.89 | 33385720 | 35000000 | NAP | Pass
N97 | Typical | 25 | GPIO_3P3_Fout_010_30MHz | 1.8 | 33383700 | 35000000 | NAP | Pass
N97 | Typical | 25 | GPIO_3P3_Fout_010_30MHz | 1.71 | 33388220 | 35000000 | NAP | Pass
N97 | Typical | 25 | GPIO_3P3_Fout_011_35MHz | 3.6 | 37555840 | 40000000 | NAP | Pass
N97 | Typical | 25 | GPIO_3P3_Fout_011_35MHz | 2.7 | 37554960 | 40000000 | NAP | Pass
N97 | Typical | 25 | GPIO_3P3_Fout_011_35MHz | 1.89 | 37558030 | 40000000 | NAP | Pass
N97 | Typical | 25 | GPIO_3P3_Fout_011_35MHz | 1.8 | 37560730 | 40000000 | NAP | Pass
N97 | Typical | 25 | GPIO_3P3_Fout_011_35MHz | 1.71 | 37559050 | 40000000 | NAP | Pass
N97 | Typical | 25 | GPIO_3P3_Fout_100_40MHz | 3.6 | 40065530 | 45000000 | NAP | Pass
N97 | Typical | 25 | GPIO_3P3_Fout_100_40MHz | 2.7 | 40058400 | 45000000 | NAP | Pass
N97 | Typical | 25 | GPIO_3P3_Fout_100_40MHz | 1.89 | 40058250 | 45000000 | NAP | Pass
N97 | Typical | 25 | GPIO_3P3_Fout_100_40MHz | 1.8 | 40058360 | 45000000 | NAP | Pass
N97 | Typical | 25 | GPIO_3P3_Fout_100_40MHz | 1.71 | 40065440 | 45000000 | NAP | Pass
N97 | Typical | 25 | GPIO_3P3_Fout_101_45MHz | 3.6 | 45074260 | 50000000 | NAP | Pass
N97 | Typical | 25 | GPIO_3P3_Fout_101_45MHz | 2.7 | 45074540 | 50000000 | NAP | Pass
N97 | Typical | 25 | GPIO_3P3_Fout_101_45MHz | 1.89 | 45082680 | 50000000 | NAP | Pass
N97 | Typical | 25 | GPIO_3P3_Fout_101_45MHz | 1.8 | 45064190 | 50000000 | NAP | Pass
N97 | Typical | 25 | GPIO_3P3_Fout_101_45MHz | 1.71 | 45070610 | 50000000 | NAP | Pass
N97 | Typical | 25 | GPIO_3P3_Fout_110_50MHz | 3.6 | 50084410 | 55000000 | NAP | Pass
N97 | Typical | 25 | GPIO_3P3_Fout_110_50MHz | 2.7 | 50082690 | 55000000 | NAP | Pass
N97 | Typical | 25 | GPIO_3P3_Fout_110_50MHz | 1.89 | 50080840 | 55000000 | NAP | Pass
N97 | Typical | 25 | GPIO_3P3_Fout_110_50MHz | 1.8 | 50076830 | 55000000 | NAP | Pass
N97 | Typical | 25 | GPIO_3P3_Fout_110_50MHz | 1.71 | 50078170 | 55000000 | NAP | Pass
N97 | Typical | 25 | GPIO_3P3_Fout_111_55MHz | 3.6 | 55077020 | 60000000 | NAP | Pass
N97 | Typical | 25 | GPIO_3P3_Fout_111_55MHz | 2.7 | 55075350 | 60000000 | NAP | Pass
N97 | Typical | 25 | GPIO_3P3_Fout_111_55MHz | 1.89 | 55078690 | 60000000 | NAP | Pass
N97 | Typical | 25 | GPIO_3P3_Fout_111_55MHz | 1.8 | 55076980 | 60000000 | NAP | Pass
N97 | Typical | 25 | GPIO_3P3_Fout_111_55MHz | 1.71 | 55072560 | 60000000 | NAP | Pass
N97 | Typical | 25 | GPIO_3P3_Fout_1P8_111_100MHz | 1.89 | 100151500 | 105000000 | NAP | Pass
N97 | Typical | 25 | GPIO_3P3_Fout_1P8_111_100MHz | 1.8 | 100143000 | 105000000 | NAP | Pass
N97 | Typical | 25 | GPIO_3P3_Fout_1P8_111_100MHz | 1.71 | 100130600 | 105000000 | NAP | Pass
N97 | Typical | 25 | GPIO_3P3_Fout_Slew_111_50MHz | 3.6 | 50069590 | 55000000 | NAP | Pass
N97 | Typical | 25 | GPIO_3P3_Fout_Slew_111_50MHz | 2.7 | 50066790 | 55000000 | NAP | Pass
N97 | Typical | 25 | GPIO_3P3_Fout_Slew_111_50MHz | 1.89 | 50065770 | 55000000 | NAP | Pass
N97 | Typical | 25 | GPIO_3P3_Fout_Slew_111_50MHz | 1.8 | 50064930 | 55000000 | NAP | Pass
N97 | Typical | 25 | GPIO_3P3_Fout_Slew_111_50MHz | 1.71 | 50074640 | 55000000 | NAP | Pass
N97 | Typical | 25 | GPIO_3P3_Fout_Slow_111_1MHz | 3.6 | 1502261 | 2000000 | NAP | Pass
N97 | Typical | 25 | GPIO_3P3_Fout_Slow_111_1MHz | 2.7 | 1502708 | 2000000 | NAP | Pass
N97 | Typical | 25 | GPIO_3P3_Fout_Slow_111_1MHz | 1.89 | 1502363 | 2000000 | NAP | Pass
N97 | Typical | 25 | GPIO_3P3_Fout_Slow_111_1MHz | 1.8 | 1502726 | 2000000 | NAP | Pass
N97 | Typical | 25 | GPIO_3P3_Fout_Slow_111_1MHz | 1.71 | 1502529 | 2000000 | NAP | Pass
N97 | Typical | 25 | GPIO_3P3_Tedge_111 | 3.6 | 2.1444e-09 | 7e-09 | NAP | Pass
N97 | Typical | 25 | GPIO_3P3_Tedge_111 | 2.7 | 1.9405e-09 | 7e-09 | NAP | Pass
N97 | Typical | 25 | GPIO_3P3_Tedge_111 | 1.89 | 1.7694e-09 | 7e-09 | NAP | Pass
N97 | Typical | 25 | GPIO_3P3_Tedge_111 | 1.8 | 1.7434e-09 | 7e-09 | NAP | Pass
N97 | Typical | 25 | GPIO_3P3_Tedge_111 | 1.71 | 1.8063e-09 | 7e-09 | NAP | Pass
N97 | Typical | 25 | GPIO_3P3_Tedge_1P8_111 | 1.89 | 1.345e-09 | 7e-09 | NAP | Pass
N97 | Typical | 25 | GPIO_3P3_Tedge_1P8_111 | 1.8 | 1.4208e-09 | 7e-09 | NAP | Pass
N97 | Typical | 25 | GPIO_3P3_Tedge_1P8_111 | 1.71 | 1.5253e-09 | 7e-09 | NAP | Pass
N97 | Typical | 25 | GPIO_3P3_Tedge_Slew_111 | 3.6 | 2.2951e-09 | 5.3e-09 | NAP | Pass
N97 | Typical | 25 | GPIO_3P3_Tedge_Slew_111 | 2.7 | 2.0148e-09 | 5.3e-09 | NAP | Pass
N97 | Typical | 25 | GPIO_3P3_Tedge_Slew_111 | 1.89 | 1.8264e-09 | 5.3e-09 | NAP | Pass
N97 | Typical | 25 | GPIO_3P3_Tedge_Slew_111 | 1.8 | 1.8043e-09 | 5.3e-09 | NAP | Pass
N97 | Typical | 25 | GPIO_3P3_Tedge_Slew_111 | 1.71 | 1.8503e-09 | 5.3e-09 | NAP | Pass
N97 | Typical | 25 | GPIO_3P3_Tedge_Slew_1P8_111 | 1.89 | 1.5274e-09 | 2.57e-09 | NAP | Pass
N97 | Typical | 25 | GPIO_3P3_Tedge_Slew_1P8_111 | 1.8 | 1.5676e-09 | 2.57e-09 | NAP | Pass
N97 | Typical | 25 | GPIO_3P3_Tedge_Slew_1P8_111 | 1.71 | 1.6331e-09 | 2.57e-09 | NAP | Pass
N97 | Typical | 25 | GPIO_3P3_Tedge_Slow_111 | 3.6 | 8.9865e-08 | 1.852e-07 | NAP | Pass
N97 | Typical | 25 | GPIO_3P3_Tedge_Slow_111 | 2.7 | 8.1058e-08 | 1.852e-07 | NAP | Pass
N97 | Typical | 25 | GPIO_3P3_Tedge_Slow_111 | 1.89 | 7.3082e-08 | 1.852e-07 | NAP | Pass
N97 | Typical | 25 | GPIO_3P3_Tedge_Slow_111 | 1.8 | 7.2292e-08 | 1.852e-07 | NAP | Pass
N97 | Typical | 25 | GPIO_3P3_Tedge_Slow_111 | 1.71 | 7.4249e-08 | 1.852e-07 | NAP | Pass
N97 | Typical | 25 | GPIO_3P3_Tedge_Slow_1P8_111 | 1.89 | 6.7575e-08 | 1.399e-07 | NAP | Pass
N97 | Typical | 25 | GPIO_3P3_Tedge_Slow_1P8_111 | 1.8 | 6.9971e-08 | 1.399e-07 | NAP | Pass
N97 | Typical | 25 | GPIO_3P3_Tedge_Slow_1P8_111 | 1.71 | 7.2991e-08 | 1.399e-07 | NAP | Pass
N98 | Typical | -45 | GPIO_3P3_Fout_000_12.5MHz | 3.6 | 12526550 | 14000000 | NAP | Pass
N98 | Typical | -45 | GPIO_3P3_Fout_000_12.5MHz | 2.7 | 12527430 | 14000000 | NAP | Pass
N98 | Typical | -45 | GPIO_3P3_Fout_000_12.5MHz | 1.89 | 12525520 | 14000000 | NAP | Pass
N98 | Typical | -45 | GPIO_3P3_Fout_000_12.5MHz | 1.8 | 12526620 | 14000000 | NAP | Pass
N98 | Typical | -45 | GPIO_3P3_Fout_000_12.5MHz | 1.71 | 12526040 | 14000000 | NAP | Pass
N98 | Typical | -45 | GPIO_3P3_Fout_001_25MHz | 3.6 | 25052630 | 27000000 | NAP | Pass
N98 | Typical | -45 | GPIO_3P3_Fout_001_25MHz | 2.7 | 25051050 | 27000000 | NAP | Pass
N98 | Typical | -45 | GPIO_3P3_Fout_001_25MHz | 1.89 | 25051410 | 27000000 | NAP | Pass
N98 | Typical | -45 | GPIO_3P3_Fout_001_25MHz | 1.8 | 25053890 | 27000000 | NAP | Pass
N98 | Typical | -45 | GPIO_3P3_Fout_001_25MHz | 1.71 | 25053000 | 27000000 | NAP | Pass
N98 | Typical | -45 | GPIO_3P3_Fout_010_30MHz | 3.6 | 33402890 | 35000000 | NAP | Pass
N98 | Typical | -45 | GPIO_3P3_Fout_010_30MHz | 2.7 | 33401020 | 35000000 | NAP | Pass
N98 | Typical | -45 | GPIO_3P3_Fout_010_30MHz | 1.89 | 33403380 | 35000000 | NAP | Pass
N98 | Typical | -45 | GPIO_3P3_Fout_010_30MHz | 1.8 | 33402040 | 35000000 | NAP | Pass
N98 | Typical | -45 | GPIO_3P3_Fout_010_30MHz | 1.71 | 33402120 | 35000000 | NAP | Pass
N98 | Typical | -45 | GPIO_3P3_Fout_011_35MHz | 3.6 | 37582390 | 40000000 | NAP | Pass
N98 | Typical | -45 | GPIO_3P3_Fout_011_35MHz | 2.7 | 37581240 | 40000000 | NAP | Pass
N98 | Typical | -45 | GPIO_3P3_Fout_011_35MHz | 1.89 | 37581550 | 40000000 | NAP | Pass
N98 | Typical | -45 | GPIO_3P3_Fout_011_35MHz | 1.8 | 37583870 | 40000000 | NAP | Pass
N98 | Typical | -45 | GPIO_3P3_Fout_011_35MHz | 1.71 | 37581600 | 40000000 | NAP | Pass
N98 | Typical | -45 | GPIO_3P3_Fout_100_40MHz | 3.6 | 40086580 | 45000000 | NAP | Pass
N98 | Typical | -45 | GPIO_3P3_Fout_100_40MHz | 2.7 | 40085360 | 45000000 | NAP | Pass
N98 | Typical | -45 | GPIO_3P3_Fout_100_40MHz | 1.89 | 40081110 | 45000000 | NAP | Pass
N98 | Typical | -45 | GPIO_3P3_Fout_100_40MHz | 1.8 | 40090670 | 45000000 | NAP | Pass
N98 | Typical | -45 | GPIO_3P3_Fout_100_40MHz | 1.71 | 40087520 | 45000000 | NAP | Pass
N98 | Typical | -45 | GPIO_3P3_Fout_101_45MHz | 3.6 | 45095920 | 50000000 | NAP | Pass
N98 | Typical | -45 | GPIO_3P3_Fout_101_45MHz | 2.7 | 45092230 | 50000000 | NAP | Pass
N98 | Typical | -45 | GPIO_3P3_Fout_101_45MHz | 1.89 | 45093270 | 50000000 | NAP | Pass
N98 | Typical | -45 | GPIO_3P3_Fout_101_45MHz | 1.8 | 45103840 | 50000000 | NAP | Pass
N98 | Typical | -45 | GPIO_3P3_Fout_101_45MHz | 1.71 | 45095170 | 50000000 | NAP | Pass
N98 | Typical | -45 | GPIO_3P3_Fout_110_50MHz | 3.6 | 50106320 | 55000000 | NAP | Pass
N98 | Typical | -45 | GPIO_3P3_Fout_110_50MHz | 2.7 | 50108450 | 55000000 | NAP | Pass
N98 | Typical | -45 | GPIO_3P3_Fout_110_50MHz | 1.89 | 50105600 | 55000000 | NAP | Pass
N98 | Typical | -45 | GPIO_3P3_Fout_110_50MHz | 1.8 | 50115500 | 55000000 | NAP | Pass
N98 | Typical | -45 | GPIO_3P3_Fout_110_50MHz | 1.71 | 50109880 | 55000000 | NAP | Pass
N98 | Typical | -45 | GPIO_3P3_Fout_111_55MHz | 3.6 | 55125300 | 60000000 | NAP | Pass
N98 | Typical | -45 | GPIO_3P3_Fout_111_55MHz | 2.7 | 55122840 | 60000000 | NAP | Pass
N98 | Typical | -45 | GPIO_3P3_Fout_111_55MHz | 1.89 | 55127130 | 60000000 | NAP | Pass
N98 | Typical | -45 | GPIO_3P3_Fout_111_55MHz | 1.8 | 55124350 | 60000000 | NAP | Pass
N98 | Typical | -45 | GPIO_3P3_Fout_111_55MHz | 1.71 | 55125180 | 60000000 | NAP | Pass
N98 | Typical | -45 | GPIO_3P3_Fout_1P8_111_100MHz | 1.89 | 100223500 | 105000000 | NAP | Pass
N98 | Typical | -45 | GPIO_3P3_Fout_1P8_111_100MHz | 1.8 | 100216600 | 105000000 | NAP | Pass
N98 | Typical | -45 | GPIO_3P3_Fout_1P8_111_100MHz | 1.71 | 100230600 | 105000000 | NAP | Pass
N98 | Typical | -45 | GPIO_3P3_Fout_Slew_111_50MHz | 3.6 | 50110770 | 55000000 | NAP | Pass
N98 | Typical | -45 | GPIO_3P3_Fout_Slew_111_50MHz | 2.7 | 50116010 | 55000000 | NAP | Pass
N98 | Typical | -45 | GPIO_3P3_Fout_Slew_111_50MHz | 1.89 | 50113990 | 55000000 | NAP | Pass
N98 | Typical | -45 | GPIO_3P3_Fout_Slew_111_50MHz | 1.8 | 50116610 | 55000000 | NAP | Pass
N98 | Typical | -45 | GPIO_3P3_Fout_Slew_111_50MHz | 1.71 | 50123530 | 55000000 | NAP | Pass
N98 | Typical | -45 | GPIO_3P3_Fout_Slow_111_1MHz | 3.6 | 1503624 | 2000000 | NAP | Pass
N98 | Typical | -45 | GPIO_3P3_Fout_Slow_111_1MHz | 2.7 | 1503295 | 2000000 | NAP | Pass
N98 | Typical | -45 | GPIO_3P3_Fout_Slow_111_1MHz | 1.89 | 1503254 | 2000000 | NAP | Pass
N98 | Typical | -45 | GPIO_3P3_Fout_Slow_111_1MHz | 1.8 | 1503242 | 2000000 | NAP | Pass
N98 | Typical | -45 | GPIO_3P3_Fout_Slow_111_1MHz | 1.71 | 1503196 | 2000000 | NAP | Pass
N98 | Typical | -45 | GPIO_3P3_Tedge_111 | 3.6 | 2.0134e-09 | 7e-09 | NAP | Pass
N98 | Typical | -45 | GPIO_3P3_Tedge_111 | 2.7 | 1.8157e-09 | 7e-09 | NAP | Pass
N98 | Typical | -45 | GPIO_3P3_Tedge_111 | 1.89 | 1.6312e-09 | 7e-09 | NAP | Pass
N98 | Typical | -45 | GPIO_3P3_Tedge_111 | 1.8 | 1.6048e-09 | 7e-09 | NAP | Pass
N98 | Typical | -45 | GPIO_3P3_Tedge_111 | 1.71 | 1.6078e-09 | 7e-09 | NAP | Pass
N98 | Typical | -45 | GPIO_3P3_Tedge_1P8_111 | 1.89 | 8.7856e-10 | 7e-09 | NAP | Pass
N98 | Typical | -45 | GPIO_3P3_Tedge_1P8_111 | 1.8 | 9.3032e-10 | 7e-09 | NAP | Pass
N98 | Typical | -45 | GPIO_3P3_Tedge_1P8_111 | 1.71 | 1.0574e-09 | 7e-09 | NAP | Pass
N98 | Typical | -45 | GPIO_3P3_Tedge_Slew_111 | 3.6 | 2.1543e-09 | 5.3e-09 | NAP | Pass
N98 | Typical | -45 | GPIO_3P3_Tedge_Slew_111 | 2.7 | 1.907e-09 | 5.3e-09 | NAP | Pass
N98 | Typical | -45 | GPIO_3P3_Tedge_Slew_111 | 1.89 | 1.7339e-09 | 5.3e-09 | NAP | Pass
N98 | Typical | -45 | GPIO_3P3_Tedge_Slew_111 | 1.8 | 1.7117e-09 | 5.3e-09 | NAP | Pass
N98 | Typical | -45 | GPIO_3P3_Tedge_Slew_111 | 1.71 | 1.706e-09 | 5.3e-09 | NAP | Pass
N98 | Typical | -45 | GPIO_3P3_Tedge_Slew_1P8_111 | 1.89 | 1.3107e-09 | 2.57e-09 | NAP | Pass
N98 | Typical | -45 | GPIO_3P3_Tedge_Slew_1P8_111 | 1.8 | 1.3978e-09 | 2.57e-09 | NAP | Pass
N98 | Typical | -45 | GPIO_3P3_Tedge_Slew_1P8_111 | 1.71 | 1.492e-09 | 2.57e-09 | NAP | Pass
N98 | Typical | -45 | GPIO_3P3_Tedge_Slow_111 | 3.6 | 9.3574e-08 | 1.852e-07 | NAP | Pass
N98 | Typical | -45 | GPIO_3P3_Tedge_Slow_111 | 2.7 | 8.4412e-08 | 1.852e-07 | NAP | Pass
N98 | Typical | -45 | GPIO_3P3_Tedge_Slow_111 | 1.89 | 7.6554e-08 | 1.852e-07 | NAP | Pass
N98 | Typical | -45 | GPIO_3P3_Tedge_Slow_111 | 1.8 | 7.5531e-08 | 1.852e-07 | NAP | Pass
N98 | Typical | -45 | GPIO_3P3_Tedge_Slow_111 | 1.71 | 7.5199e-08 | 1.852e-07 | NAP | Pass
N98 | Typical | -45 | GPIO_3P3_Tedge_Slow_1P8_111 | 1.89 | 6.9006e-08 | 1.399e-07 | NAP | Pass
N98 | Typical | -45 | GPIO_3P3_Tedge_Slow_1P8_111 | 1.8 | 7.1652e-08 | 1.399e-07 | NAP | Pass
N98 | Typical | -45 | GPIO_3P3_Tedge_Slow_1P8_111 | 1.71 | 7.4861e-08 | 1.399e-07 | NAP | Pass
N98 | Typical | 130 | GPIO_3P3_Fout_000_12.5MHz | 3.6 | 12500830 | 14000000 | NAP | Pass
N98 | Typical | 130 | GPIO_3P3_Fout_000_12.5MHz | 2.7 | 12500840 | 14000000 | NAP | Pass
N98 | Typical | 130 | GPIO_3P3_Fout_000_12.5MHz | 1.89 | 12502140 | 14000000 | NAP | Pass
N98 | Typical | 130 | GPIO_3P3_Fout_000_12.5MHz | 1.8 | 12502670 | 14000000 | NAP | Pass
N98 | Typical | 130 | GPIO_3P3_Fout_000_12.5MHz | 1.71 | 12502610 | 14000000 | NAP | Pass
N98 | Typical | 130 | GPIO_3P3_Fout_001_25MHz | 3.6 | 25004610 | 27000000 | NAP | Pass
N98 | Typical | 130 | GPIO_3P3_Fout_001_25MHz | 2.7 | 24998760 | 27000000 | NAP | Pass
N98 | Typical | 130 | GPIO_3P3_Fout_001_25MHz | 1.89 | 25000220 | 27000000 | NAP | Pass
N98 | Typical | 130 | GPIO_3P3_Fout_001_25MHz | 1.8 | 25004450 | 27000000 | NAP | Pass
N98 | Typical | 130 | GPIO_3P3_Fout_001_25MHz | 1.71 | 25002560 | 27000000 | NAP | Pass
N98 | Typical | 130 | GPIO_3P3_Fout_010_30MHz | 3.6 | 33338350 | 35000000 | NAP | Pass
N98 | Typical | 130 | GPIO_3P3_Fout_010_30MHz | 2.7 | 33334560 | 35000000 | NAP | Pass
N98 | Typical | 130 | GPIO_3P3_Fout_010_30MHz | 1.89 | 33336560 | 35000000 | NAP | Pass
N98 | Typical | 130 | GPIO_3P3_Fout_010_30MHz | 1.8 | 33333030 | 35000000 | NAP | Pass
N98 | Typical | 130 | GPIO_3P3_Fout_010_30MHz | 1.71 | 33331970 | 35000000 | NAP | Pass
N98 | Typical | 130 | GPIO_3P3_Fout_011_35MHz | 3.6 | 37497620 | 40000000 | NAP | Pass
N98 | Typical | 130 | GPIO_3P3_Fout_011_35MHz | 2.7 | 37496990 | 40000000 | NAP | Pass
N98 | Typical | 130 | GPIO_3P3_Fout_011_35MHz | 1.89 | 37496010 | 40000000 | NAP | Pass
N98 | Typical | 130 | GPIO_3P3_Fout_011_35MHz | 1.8 | 37496720 | 40000000 | NAP | Pass
N98 | Typical | 130 | GPIO_3P3_Fout_011_35MHz | 1.71 | 37493230 | 40000000 | NAP | Pass
N98 | Typical | 130 | GPIO_3P3_Fout_100_40MHz | 3.6 | 39996900 | 45000000 | NAP | Pass
N98 | Typical | 130 | GPIO_3P3_Fout_100_40MHz | 2.7 | 40004430 | 45000000 | NAP | Pass
N98 | Typical | 130 | GPIO_3P3_Fout_100_40MHz | 1.89 | 39996420 | 45000000 | NAP | Pass
N98 | Typical | 130 | GPIO_3P3_Fout_100_40MHz | 1.8 | 40003160 | 45000000 | NAP | Pass
N98 | Typical | 130 | GPIO_3P3_Fout_100_40MHz | 1.71 | 39994040 | 45000000 | NAP | Pass
N98 | Typical | 130 | GPIO_3P3_Fout_101_45MHz | 3.6 | 45003020 | 50000000 | NAP | Pass
N98 | Typical | 130 | GPIO_3P3_Fout_101_45MHz | 2.7 | 45004070 | 50000000 | NAP | Pass
N98 | Typical | 130 | GPIO_3P3_Fout_101_45MHz | 1.89 | 45001130 | 50000000 | NAP | Pass
N98 | Typical | 130 | GPIO_3P3_Fout_101_45MHz | 1.8 | 45005750 | 50000000 | NAP | Pass
N98 | Typical | 130 | GPIO_3P3_Fout_101_45MHz | 1.71 | 45003460 | 50000000 | NAP | Pass
N98 | Typical | 130 | GPIO_3P3_Fout_110_50MHz | 3.6 | 50002950 | 55000000 | NAP | Pass
N98 | Typical | 130 | GPIO_3P3_Fout_110_50MHz | 2.7 | 50001790 | 55000000 | NAP | Pass
N98 | Typical | 130 | GPIO_3P3_Fout_110_50MHz | 1.89 | 50005870 | 55000000 | NAP | Pass
N98 | Typical | 130 | GPIO_3P3_Fout_110_50MHz | 1.8 | 50002590 | 55000000 | NAP | Pass
N98 | Typical | 130 | GPIO_3P3_Fout_110_50MHz | 1.71 | 50001270 | 55000000 | NAP | Pass
N98 | Typical | 130 | GPIO_3P3_Fout_111_55MHz | 3.6 | 55000480 | 60000000 | NAP | Pass
N98 | Typical | 130 | GPIO_3P3_Fout_111_55MHz | 2.7 | 55001740 | 60000000 | NAP | Pass
N98 | Typical | 130 | GPIO_3P3_Fout_111_55MHz | 1.89 | 55006890 | 60000000 | NAP | Pass
N98 | Typical | 130 | GPIO_3P3_Fout_111_55MHz | 1.8 | 55011340 | 60000000 | NAP | Pass
N98 | Typical | 130 | GPIO_3P3_Fout_111_55MHz | 1.71 | 55004200 | 60000000 | NAP | Pass
N98 | Typical | 130 | GPIO_3P3_Fout_1P8_111_100MHz | 1.89 | 100011500 | 105000000 | NAP | Pass
N98 | Typical | 130 | GPIO_3P3_Fout_1P8_111_100MHz | 1.8 | 100011200 | 105000000 | NAP | Pass
N98 | Typical | 130 | GPIO_3P3_Fout_1P8_111_100MHz | 1.71 | 100008200 | 105000000 | NAP | Pass
N98 | Typical | 130 | GPIO_3P3_Fout_Slew_111_50MHz | 3.6 | 50004240 | 55000000 | NAP | Pass
N98 | Typical | 130 | GPIO_3P3_Fout_Slew_111_50MHz | 2.7 | 49997220 | 55000000 | NAP | Pass
N98 | Typical | 130 | GPIO_3P3_Fout_Slew_111_50MHz | 1.89 | 49994310 | 55000000 | NAP | Pass
N98 | Typical | 130 | GPIO_3P3_Fout_Slew_111_50MHz | 1.8 | 50000200 | 55000000 | NAP | Pass
N98 | Typical | 130 | GPIO_3P3_Fout_Slew_111_50MHz | 1.71 | 50003590 | 55000000 | NAP | Pass
N98 | Typical | 130 | GPIO_3P3_Fout_Slow_111_1MHz | 3.6 | 1499928 | 2000000 | NAP | Pass
N98 | Typical | 130 | GPIO_3P3_Fout_Slow_111_1MHz | 2.7 | 1499911 | 2000000 | NAP | Pass
N98 | Typical | 130 | GPIO_3P3_Fout_Slow_111_1MHz | 1.89 | 1499780 | 2000000 | NAP | Pass
N98 | Typical | 130 | GPIO_3P3_Fout_Slow_111_1MHz | 1.8 | 1499883 | 2000000 | NAP | Pass
N98 | Typical | 130 | GPIO_3P3_Fout_Slow_111_1MHz | 1.71 | 1499898 | 2000000 | NAP | Pass
N98 | Typical | 130 | GPIO_3P3_Tedge_111 | 3.6 | 2.537e-09 | 7e-09 | NAP | Pass
N98 | Typical | 130 | GPIO_3P3_Tedge_111 | 2.7 | 2.2278e-09 | 7e-09 | NAP | Pass
N98 | Typical | 130 | GPIO_3P3_Tedge_111 | 1.89 | 2.048e-09 | 7e-09 | NAP | Pass
N98 | Typical | 130 | GPIO_3P3_Tedge_111 | 1.8 | 2.0221e-09 | 7e-09 | NAP | Pass
N98 | Typical | 130 | GPIO_3P3_Tedge_111 | 1.71 | 2.0631e-09 | 7e-09 | NAP | Pass
N98 | Typical | 130 | GPIO_3P3_Tedge_1P8_111 | 1.89 | 1.6924e-09 | 7e-09 | NAP | Pass
N98 | Typical | 130 | GPIO_3P3_Tedge_1P8_111 | 1.8 | 1.7299e-09 | 7e-09 | NAP | Pass
N98 | Typical | 130 | GPIO_3P3_Tedge_1P8_111 | 1.71 | 1.8001e-09 | 7e-09 | NAP | Pass
N98 | Typical | 130 | GPIO_3P3_Tedge_Slew_111 | 3.6 | 2.6003e-09 | 5.3e-09 | NAP | Pass
N98 | Typical | 130 | GPIO_3P3_Tedge_Slew_111 | 2.7 | 2.3368e-09 | 5.3e-09 | NAP | Pass
N98 | Typical | 130 | GPIO_3P3_Tedge_Slew_111 | 1.89 | 2.1002e-09 | 5.3e-09 | NAP | Pass
N98 | Typical | 130 | GPIO_3P3_Tedge_Slew_111 | 1.8 | 2.0688e-09 | 5.3e-09 | NAP | Pass
N98 | Typical | 130 | GPIO_3P3_Tedge_Slew_111 | 1.71 | 2.1249e-09 | 5.3e-09 | NAP | Pass
N98 | Typical | 130 | GPIO_3P3_Tedge_Slew_1P8_111 | 1.89 | 1.7731e-09 | 2.57e-09 | NAP | Pass
N98 | Typical | 130 | GPIO_3P3_Tedge_Slew_1P8_111 | 1.8 | 1.8205e-09 | 2.57e-09 | NAP | Pass
N98 | Typical | 130 | GPIO_3P3_Tedge_Slew_1P8_111 | 1.71 | 1.8729e-09 | 2.57e-09 | NAP | Pass
N98 | Typical | 130 | GPIO_3P3_Tedge_Slow_111 | 3.6 | 9.5008e-08 | 1.852e-07 | NAP | Pass
N98 | Typical | 130 | GPIO_3P3_Tedge_Slow_111 | 2.7 | 8.5761e-08 | 1.852e-07 | NAP | Pass
N98 | Typical | 130 | GPIO_3P3_Tedge_Slow_111 | 1.89 | 7.7027e-08 | 1.852e-07 | NAP | Pass
N98 | Typical | 130 | GPIO_3P3_Tedge_Slow_111 | 1.8 | 7.6131e-08 | 1.852e-07 | NAP | Pass
N98 | Typical | 130 | GPIO_3P3_Tedge_Slow_111 | 1.71 | 7.7505e-08 | 1.852e-07 | NAP | Pass
N98 | Typical | 130 | GPIO_3P3_Tedge_Slow_1P8_111 | 1.89 | 7.125e-08 | 1.399e-07 | NAP | Pass
N98 | Typical | 130 | GPIO_3P3_Tedge_Slow_1P8_111 | 1.8 | 7.3625e-08 | 1.399e-07 | NAP | Pass
N98 | Typical | 130 | GPIO_3P3_Tedge_Slow_1P8_111 | 1.71 | 7.6396e-08 | 1.399e-07 | NAP | Pass
N98 | Typical | 25 | GPIO_3P3_Fout_000_12.5MHz | 3.6 | 12527770 | 14000000 | NAP | Pass
N98 | Typical | 25 | GPIO_3P3_Fout_000_12.5MHz | 2.7 | 12529010 | 14000000 | NAP | Pass
N98 | Typical | 25 | GPIO_3P3_Fout_000_12.5MHz | 1.89 | 12528950 | 14000000 | NAP | Pass
N98 | Typical | 25 | GPIO_3P3_Fout_000_12.5MHz | 1.8 | 12529710 | 14000000 | NAP | Pass
N98 | Typical | 25 | GPIO_3P3_Fout_000_12.5MHz | 1.71 | 12529850 | 14000000 | NAP | Pass
N98 | Typical | 25 | GPIO_3P3_Fout_001_25MHz | 3.6 | 25059070 | 27000000 | NAP | Pass
N98 | Typical | 25 | GPIO_3P3_Fout_001_25MHz | 2.7 | 25057820 | 27000000 | NAP | Pass
N98 | Typical | 25 | GPIO_3P3_Fout_001_25MHz | 1.89 | 25060290 | 27000000 | NAP | Pass
N98 | Typical | 25 | GPIO_3P3_Fout_001_25MHz | 1.8 | 25062180 | 27000000 | NAP | Pass
N98 | Typical | 25 | GPIO_3P3_Fout_001_25MHz | 1.71 | 25062140 | 27000000 | NAP | Pass
N98 | Typical | 25 | GPIO_3P3_Fout_010_30MHz | 3.6 | 33414610 | 35000000 | NAP | Pass
N98 | Typical | 25 | GPIO_3P3_Fout_010_30MHz | 2.7 | 33414840 | 35000000 | NAP | Pass
N98 | Typical | 25 | GPIO_3P3_Fout_010_30MHz | 1.89 | 33412500 | 35000000 | NAP | Pass
N98 | Typical | 25 | GPIO_3P3_Fout_010_30MHz | 1.8 | 33413870 | 35000000 | NAP | Pass
N98 | Typical | 25 | GPIO_3P3_Fout_010_30MHz | 1.71 | 33412390 | 35000000 | NAP | Pass
N98 | Typical | 25 | GPIO_3P3_Fout_011_35MHz | 3.6 | 37590330 | 40000000 | NAP | Pass
N98 | Typical | 25 | GPIO_3P3_Fout_011_35MHz | 2.7 | 37586150 | 40000000 | NAP | Pass
N98 | Typical | 25 | GPIO_3P3_Fout_011_35MHz | 1.89 | 37591710 | 40000000 | NAP | Pass
N98 | Typical | 25 | GPIO_3P3_Fout_011_35MHz | 1.8 | 37588230 | 40000000 | NAP | Pass
N98 | Typical | 25 | GPIO_3P3_Fout_011_35MHz | 1.71 | 37593140 | 40000000 | NAP | Pass
N98 | Typical | 25 | GPIO_3P3_Fout_100_40MHz | 3.6 | 40093190 | 45000000 | NAP | Pass
N98 | Typical | 25 | GPIO_3P3_Fout_100_40MHz | 2.7 | 40097310 | 45000000 | NAP | Pass
N98 | Typical | 25 | GPIO_3P3_Fout_100_40MHz | 1.89 | 40098200 | 45000000 | NAP | Pass
N98 | Typical | 25 | GPIO_3P3_Fout_100_40MHz | 1.8 | 40097200 | 45000000 | NAP | Pass
N98 | Typical | 25 | GPIO_3P3_Fout_100_40MHz | 1.71 | 40101980 | 45000000 | NAP | Pass
N98 | Typical | 25 | GPIO_3P3_Fout_101_45MHz | 3.6 | 45113760 | 50000000 | NAP | Pass
N98 | Typical | 25 | GPIO_3P3_Fout_101_45MHz | 2.7 | 45105180 | 50000000 | NAP | Pass
N98 | Typical | 25 | GPIO_3P3_Fout_101_45MHz | 1.89 | 45111380 | 50000000 | NAP | Pass
N98 | Typical | 25 | GPIO_3P3_Fout_101_45MHz | 1.8 | 45113790 | 50000000 | NAP | Pass
N98 | Typical | 25 | GPIO_3P3_Fout_101_45MHz | 1.71 | 45114770 | 50000000 | NAP | Pass
N98 | Typical | 25 | GPIO_3P3_Fout_110_50MHz | 3.6 | 50128330 | 55000000 | NAP | Pass
N98 | Typical | 25 | GPIO_3P3_Fout_110_50MHz | 2.7 | 50130430 | 55000000 | NAP | Pass
N98 | Typical | 25 | GPIO_3P3_Fout_110_50MHz | 1.89 | 50123000 | 55000000 | NAP | Pass
N98 | Typical | 25 | GPIO_3P3_Fout_110_50MHz | 1.8 | 50109650 | 55000000 | NAP | Pass
N98 | Typical | 25 | GPIO_3P3_Fout_110_50MHz | 1.71 | 50124430 | 55000000 | NAP | Pass
N98 | Typical | 25 | GPIO_3P3_Fout_111_55MHz | 3.6 | 55143390 | 60000000 | NAP | Pass
N98 | Typical | 25 | GPIO_3P3_Fout_111_55MHz | 2.7 | 55136230 | 60000000 | NAP | Pass
N98 | Typical | 25 | GPIO_3P3_Fout_111_55MHz | 1.89 | 55145740 | 60000000 | NAP | Pass
N98 | Typical | 25 | GPIO_3P3_Fout_111_55MHz | 1.8 | 55137900 | 60000000 | NAP | Pass
N98 | Typical | 25 | GPIO_3P3_Fout_111_55MHz | 1.71 | 55138020 | 60000000 | NAP | Pass
N98 | Typical | 25 | GPIO_3P3_Fout_1P8_111_100MHz | 1.89 | 100262400 | 105000000 | NAP | Pass
N98 | Typical | 25 | GPIO_3P3_Fout_1P8_111_100MHz | 1.8 | 100249100 | 105000000 | NAP | Pass
N98 | Typical | 25 | GPIO_3P3_Fout_1P8_111_100MHz | 1.71 | 100238500 | 105000000 | NAP | Pass
N98 | Typical | 25 | GPIO_3P3_Fout_Slew_111_50MHz | 3.6 | 50121890 | 55000000 | NAP | Pass
N98 | Typical | 25 | GPIO_3P3_Fout_Slew_111_50MHz | 2.7 | 50129900 | 55000000 | NAP | Pass
N98 | Typical | 25 | GPIO_3P3_Fout_Slew_111_50MHz | 1.89 | 50124040 | 55000000 | NAP | Pass
N98 | Typical | 25 | GPIO_3P3_Fout_Slew_111_50MHz | 1.8 | 50127200 | 55000000 | NAP | Pass
N98 | Typical | 25 | GPIO_3P3_Fout_Slew_111_50MHz | 1.71 | 50129950 | 55000000 | NAP | Pass
N98 | Typical | 25 | GPIO_3P3_Fout_Slow_111_1MHz | 3.6 | 1503969 | 2000000 | NAP | Pass
N98 | Typical | 25 | GPIO_3P3_Fout_Slow_111_1MHz | 2.7 | 1503806 | 2000000 | NAP | Pass
N98 | Typical | 25 | GPIO_3P3_Fout_Slow_111_1MHz | 1.89 | 1503983 | 2000000 | NAP | Pass
N98 | Typical | 25 | GPIO_3P3_Fout_Slow_111_1MHz | 1.8 | 1503989 | 2000000 | NAP | Pass
N98 | Typical | 25 | GPIO_3P3_Fout_Slow_111_1MHz | 1.71 | 1503828 | 2000000 | NAP | Pass
N98 | Typical | 25 | GPIO_3P3_Tedge_111 | 3.6 | 2.1792e-09 | 7e-09 | NAP | Pass
N98 | Typical | 25 | GPIO_3P3_Tedge_111 | 2.7 | 1.9636e-09 | 7e-09 | NAP | Pass
N98 | Typical | 25 | GPIO_3P3_Tedge_111 | 1.89 | 1.7994e-09 | 7e-09 | NAP | Pass
N98 | Typical | 25 | GPIO_3P3_Tedge_111 | 1.8 | 1.7708e-09 | 7e-09 | NAP | Pass
N98 | Typical | 25 | GPIO_3P3_Tedge_111 | 1.71 | 1.8013e-09 | 7e-09 | NAP | Pass
N98 | Typical | 25 | GPIO_3P3_Tedge_1P8_111 | 1.89 | 1.3039e-09 | 7e-09 | NAP | Pass
N98 | Typical | 25 | GPIO_3P3_Tedge_1P8_111 | 1.8 | 1.4263e-09 | 7e-09 | NAP | Pass
N98 | Typical | 25 | GPIO_3P3_Tedge_1P8_111 | 1.71 | 1.519e-09 | 7e-09 | NAP | Pass
N98 | Typical | 25 | GPIO_3P3_Tedge_Slew_111 | 3.6 | 2.3221e-09 | 5.3e-09 | NAP | Pass
N98 | Typical | 25 | GPIO_3P3_Tedge_Slew_111 | 2.7 | 2.0441e-09 | 5.3e-09 | NAP | Pass
N98 | Typical | 25 | GPIO_3P3_Tedge_Slew_111 | 1.89 | 1.8532e-09 | 5.3e-09 | NAP | Pass
N98 | Typical | 25 | GPIO_3P3_Tedge_Slew_111 | 1.8 | 1.8363e-09 | 5.3e-09 | NAP | Pass
N98 | Typical | 25 | GPIO_3P3_Tedge_Slew_111 | 1.71 | 1.853e-09 | 5.3e-09 | NAP | Pass
N98 | Typical | 25 | GPIO_3P3_Tedge_Slew_1P8_111 | 1.89 | 1.5419e-09 | 2.57e-09 | NAP | Pass
N98 | Typical | 25 | GPIO_3P3_Tedge_Slew_1P8_111 | 1.8 | 1.5792e-09 | 2.57e-09 | NAP | Pass
N98 | Typical | 25 | GPIO_3P3_Tedge_Slew_1P8_111 | 1.71 | 1.648e-09 | 2.57e-09 | NAP | Pass
N98 | Typical | 25 | GPIO_3P3_Tedge_Slow_111 | 3.6 | 9.3687e-08 | 1.852e-07 | NAP | Pass
N98 | Typical | 25 | GPIO_3P3_Tedge_Slow_111 | 2.7 | 8.448e-08 | 1.852e-07 | NAP | Pass
N98 | Typical | 25 | GPIO_3P3_Tedge_Slow_111 | 1.89 | 7.6128e-08 | 1.852e-07 | NAP | Pass
N98 | Typical | 25 | GPIO_3P3_Tedge_Slow_111 | 1.8 | 7.5142e-08 | 1.852e-07 | NAP | Pass
N98 | Typical | 25 | GPIO_3P3_Tedge_Slow_111 | 1.71 | 7.5853e-08 | 1.852e-07 | NAP | Pass
N98 | Typical | 25 | GPIO_3P3_Tedge_Slow_1P8_111 | 1.89 | 6.9808e-08 | 1.399e-07 | NAP | Pass
N98 | Typical | 25 | GPIO_3P3_Tedge_Slow_1P8_111 | 1.8 | 7.2206e-08 | 1.399e-07 | NAP | Pass
N98 | Typical | 25 | GPIO_3P3_Tedge_Slow_1P8_111 | 1.71 | 7.5241e-08 | 1.399e-07 | NAP | Pass
N104 | Typical | -45 | GPIO_3P3_Fout_000_12.5MHz | 3.6 | 12509180 | 14000000 | NAP | Pass
N104 | Typical | -45 | GPIO_3P3_Fout_000_12.5MHz | 2.7 | 12508730 | 14000000 | NAP | Pass
N104 | Typical | -45 | GPIO_3P3_Fout_000_12.5MHz | 1.89 | 12508600 | 14000000 | NAP | Pass
N104 | Typical | -45 | GPIO_3P3_Fout_000_12.5MHz | 1.8 | 12507630 | 14000000 | NAP | Pass
N104 | Typical | -45 | GPIO_3P3_Fout_000_12.5MHz | 1.71 | 12508750 | 14000000 | NAP | Pass
N104 | Typical | -45 | GPIO_3P3_Fout_001_25MHz | 3.6 | 25017680 | 27000000 | NAP | Pass
N104 | Typical | -45 | GPIO_3P3_Fout_001_25MHz | 2.7 | 25016020 | 27000000 | NAP | Pass
N104 | Typical | -45 | GPIO_3P3_Fout_001_25MHz | 1.89 | 25017990 | 27000000 | NAP | Pass
N104 | Typical | -45 | GPIO_3P3_Fout_001_25MHz | 1.8 | 25014790 | 27000000 | NAP | Pass
N104 | Typical | -45 | GPIO_3P3_Fout_001_25MHz | 1.71 | 25018540 | 27000000 | NAP | Pass
N104 | Typical | -45 | GPIO_3P3_Fout_010_30MHz | 3.6 | 33356700 | 35000000 | NAP | Pass
N104 | Typical | -45 | GPIO_3P3_Fout_010_30MHz | 2.7 | 33353930 | 35000000 | NAP | Pass
N104 | Typical | -45 | GPIO_3P3_Fout_010_30MHz | 1.89 | 33362000 | 35000000 | NAP | Pass
N104 | Typical | -45 | GPIO_3P3_Fout_010_30MHz | 1.8 | 33363140 | 35000000 | NAP | Pass
N104 | Typical | -45 | GPIO_3P3_Fout_010_30MHz | 1.71 | 33361170 | 35000000 | NAP | Pass
N104 | Typical | -45 | GPIO_3P3_Fout_011_35MHz | 3.6 | 37528710 | 40000000 | NAP | Pass
N104 | Typical | -45 | GPIO_3P3_Fout_011_35MHz | 2.7 | 37530560 | 40000000 | NAP | Pass
N104 | Typical | -45 | GPIO_3P3_Fout_011_35MHz | 1.89 | 37527450 | 40000000 | NAP | Pass
N104 | Typical | -45 | GPIO_3P3_Fout_011_35MHz | 1.8 | 37527370 | 40000000 | NAP | Pass
N104 | Typical | -45 | GPIO_3P3_Fout_011_35MHz | 1.71 | 37532200 | 40000000 | NAP | Pass
N104 | Typical | -45 | GPIO_3P3_Fout_100_40MHz | 3.6 | 40029260 | 45000000 | NAP | Pass
N104 | Typical | -45 | GPIO_3P3_Fout_100_40MHz | 2.7 | 40032430 | 45000000 | NAP | Pass
N104 | Typical | -45 | GPIO_3P3_Fout_100_40MHz | 1.89 | 40029140 | 45000000 | NAP | Pass
N104 | Typical | -45 | GPIO_3P3_Fout_100_40MHz | 1.8 | 40031960 | 45000000 | NAP | Pass
N104 | Typical | -45 | GPIO_3P3_Fout_100_40MHz | 1.71 | 40028380 | 45000000 | NAP | Pass
N104 | Typical | -45 | GPIO_3P3_Fout_101_45MHz | 3.6 | 45004180 | 50000000 | NAP | Pass
N104 | Typical | -45 | GPIO_3P3_Fout_101_45MHz | 2.7 | 45026040 | 50000000 | NAP | Pass
N104 | Typical | -45 | GPIO_3P3_Fout_101_45MHz | 1.89 | 45032860 | 50000000 | NAP | Pass
N104 | Typical | -45 | GPIO_3P3_Fout_101_45MHz | 1.8 | 45038200 | 50000000 | NAP | Pass
N104 | Typical | -45 | GPIO_3P3_Fout_101_45MHz | 1.71 | 45032530 | 50000000 | NAP | Pass
N104 | Typical | -45 | GPIO_3P3_Fout_110_50MHz | 3.6 | 50035870 | 55000000 | NAP | Pass
N104 | Typical | -45 | GPIO_3P3_Fout_110_50MHz | 2.7 | 50034510 | 55000000 | NAP | Pass
N104 | Typical | -45 | GPIO_3P3_Fout_110_50MHz | 1.89 | 50036780 | 55000000 | NAP | Pass
N104 | Typical | -45 | GPIO_3P3_Fout_110_50MHz | 1.8 | 50035250 | 55000000 | NAP | Pass
N104 | Typical | -45 | GPIO_3P3_Fout_110_50MHz | 1.71 | 50032080 | 55000000 | NAP | Pass
N104 | Typical | -45 | GPIO_3P3_Fout_111_55MHz | 3.6 | 55040540 | 60000000 | NAP | Pass
N104 | Typical | -45 | GPIO_3P3_Fout_111_55MHz | 2.7 | 55041480 | 60000000 | NAP | Pass
N104 | Typical | -45 | GPIO_3P3_Fout_111_55MHz | 1.89 | 55036750 | 60000000 | NAP | Pass
N104 | Typical | -45 | GPIO_3P3_Fout_111_55MHz | 1.8 | 55034130 | 60000000 | NAP | Pass
N104 | Typical | -45 | GPIO_3P3_Fout_111_55MHz | 1.71 | 55041440 | 60000000 | NAP | Pass
N104 | Typical | -45 | GPIO_3P3_Fout_1P8_111_100MHz | 1.89 | 100078300 | 105000000 | NAP | Pass
N104 | Typical | -45 | GPIO_3P3_Fout_1P8_111_100MHz | 1.8 | 100070000 | 105000000 | NAP | Pass
N104 | Typical | -45 | GPIO_3P3_Fout_1P8_111_100MHz | 1.71 | 100066400 | 105000000 | NAP | Pass
N104 | Typical | -45 | GPIO_3P3_Fout_Slew_111_50MHz | 3.6 | 50037340 | 55000000 | NAP | Pass
N104 | Typical | -45 | GPIO_3P3_Fout_Slew_111_50MHz | 2.7 | 50033770 | 55000000 | NAP | Pass
N104 | Typical | -45 | GPIO_3P3_Fout_Slew_111_50MHz | 1.89 | 50042490 | 55000000 | NAP | Pass
N104 | Typical | -45 | GPIO_3P3_Fout_Slew_111_50MHz | 1.8 | 50036130 | 55000000 | NAP | Pass
N104 | Typical | -45 | GPIO_3P3_Fout_Slew_111_50MHz | 1.71 | 50040370 | 55000000 | NAP | Pass
N104 | Typical | -45 | GPIO_3P3_Fout_Slow_111_1MHz | 3.6 | 1501002 | 2000000 | NAP | Pass
N104 | Typical | -45 | GPIO_3P3_Fout_Slow_111_1MHz | 2.7 | 1501093 | 2000000 | NAP | Pass
N104 | Typical | -45 | GPIO_3P3_Fout_Slow_111_1MHz | 1.89 | 1500829 | 2000000 | NAP | Pass
N104 | Typical | -45 | GPIO_3P3_Fout_Slow_111_1MHz | 1.8 | 1501029 | 2000000 | NAP | Pass
N104 | Typical | -45 | GPIO_3P3_Fout_Slow_111_1MHz | 1.71 | 1500879 | 2000000 | NAP | Pass
N104 | Typical | -45 | GPIO_3P3_Tedge_111 | 3.6 | 2.0111e-09 | 7e-09 | NAP | Pass
N104 | Typical | -45 | GPIO_3P3_Tedge_111 | 2.7 | 1.8006e-09 | 7e-09 | NAP | Pass
N104 | Typical | -45 | GPIO_3P3_Tedge_111 | 1.89 | 1.6136e-09 | 7e-09 | NAP | Pass
N104 | Typical | -45 | GPIO_3P3_Tedge_111 | 1.8 | 1.5873e-09 | 7e-09 | NAP | Pass
N104 | Typical | -45 | GPIO_3P3_Tedge_111 | 1.71 | 1.6262e-09 | 7e-09 | NAP | Pass
N104 | Typical | -45 | GPIO_3P3_Tedge_1P8_111 | 1.89 | 8.8371e-10 | 7e-09 | NAP | Pass
N104 | Typical | -45 | GPIO_3P3_Tedge_1P8_111 | 1.8 | 9.3367e-10 | 7e-09 | NAP | Pass
N104 | Typical | -45 | GPIO_3P3_Tedge_1P8_111 | 1.71 | 1.0581e-09 | 7e-09 | NAP | Pass
N104 | Typical | -45 | GPIO_3P3_Tedge_Slew_111 | 3.6 | 2.1598e-09 | 5.3e-09 | NAP | Pass
N104 | Typical | -45 | GPIO_3P3_Tedge_Slew_111 | 2.7 | 1.9023e-09 | 5.3e-09 | NAP | Pass
N104 | Typical | -45 | GPIO_3P3_Tedge_Slew_111 | 1.89 | 1.7211e-09 | 5.3e-09 | NAP | Pass
N104 | Typical | -45 | GPIO_3P3_Tedge_Slew_111 | 1.8 | 1.6919e-09 | 5.3e-09 | NAP | Pass
N104 | Typical | -45 | GPIO_3P3_Tedge_Slew_111 | 1.71 | 1.727e-09 | 5.3e-09 | NAP | Pass
N104 | Typical | -45 | GPIO_3P3_Tedge_Slew_1P8_111 | 1.89 | 1.3352e-09 | 2.57e-09 | NAP | Pass
N104 | Typical | -45 | GPIO_3P3_Tedge_Slew_1P8_111 | 1.8 | 1.4223e-09 | 2.57e-09 | NAP | Pass
N104 | Typical | -45 | GPIO_3P3_Tedge_Slew_1P8_111 | 1.71 | 1.5163e-09 | 2.57e-09 | NAP | Pass
N104 | Typical | -45 | GPIO_3P3_Tedge_Slow_111 | 3.6 | 9.3785e-08 | 1.852e-07 | NAP | Pass
N104 | Typical | -45 | GPIO_3P3_Tedge_Slow_111 | 2.7 | 8.4422e-08 | 1.852e-07 | NAP | Pass
N104 | Typical | -45 | GPIO_3P3_Tedge_Slow_111 | 1.89 | 7.6052e-08 | 1.852e-07 | NAP | Pass
N104 | Typical | -45 | GPIO_3P3_Tedge_Slow_111 | 1.8 | 7.5005e-08 | 1.852e-07 | NAP | Pass
N104 | Typical | -45 | GPIO_3P3_Tedge_Slow_111 | 1.71 | 7.6609e-08 | 1.852e-07 | NAP | Pass
N104 | Typical | -45 | GPIO_3P3_Tedge_Slow_1P8_111 | 1.89 | 6.9612e-08 | 1.399e-07 | NAP | Pass
N104 | Typical | -45 | GPIO_3P3_Tedge_Slow_1P8_111 | 1.8 | 7.2141e-08 | 1.399e-07 | NAP | Pass
N104 | Typical | -45 | GPIO_3P3_Tedge_Slow_1P8_111 | 1.71 | 7.5479e-08 | 1.399e-07 | NAP | Pass
N104 | Typical | 130 | GPIO_3P3_Fout_000_12.5MHz | 3.6 | 12480820 | 14000000 | NAP | Pass
N104 | Typical | 130 | GPIO_3P3_Fout_000_12.5MHz | 2.7 | 12479220 | 14000000 | NAP | Pass
N104 | Typical | 130 | GPIO_3P3_Fout_000_12.5MHz | 1.89 | 12480440 | 14000000 | NAP | Pass
N104 | Typical | 130 | GPIO_3P3_Fout_000_12.5MHz | 1.8 | 12481950 | 14000000 | NAP | Pass
N104 | Typical | 130 | GPIO_3P3_Fout_000_12.5MHz | 1.71 | 12480140 | 14000000 | NAP | Pass
N104 | Typical | 130 | GPIO_3P3_Fout_001_25MHz | 3.6 | 24964760 | 27000000 | NAP | Pass
N104 | Typical | 130 | GPIO_3P3_Fout_001_25MHz | 2.7 | 24966710 | 27000000 | NAP | Pass
N104 | Typical | 130 | GPIO_3P3_Fout_001_25MHz | 1.89 | 24960970 | 27000000 | NAP | Pass
N104 | Typical | 130 | GPIO_3P3_Fout_001_25MHz | 1.8 | 24964770 | 27000000 | NAP | Pass
N104 | Typical | 130 | GPIO_3P3_Fout_001_25MHz | 1.71 | 24963600 | 27000000 | NAP | Pass
N104 | Typical | 130 | GPIO_3P3_Fout_010_30MHz | 3.6 | 33280350 | 35000000 | NAP | Pass
N104 | Typical | 130 | GPIO_3P3_Fout_010_30MHz | 2.7 | 33285590 | 35000000 | NAP | Pass
N104 | Typical | 130 | GPIO_3P3_Fout_010_30MHz | 1.89 | 33281780 | 35000000 | NAP | Pass
N104 | Typical | 130 | GPIO_3P3_Fout_010_30MHz | 1.8 | 33286410 | 35000000 | NAP | Pass
N104 | Typical | 130 | GPIO_3P3_Fout_010_30MHz | 1.71 | 33284000 | 35000000 | NAP | Pass
N104 | Typical | 130 | GPIO_3P3_Fout_011_35MHz | 3.6 | 37439700 | 40000000 | NAP | Pass
N104 | Typical | 130 | GPIO_3P3_Fout_011_35MHz | 2.7 | 37440500 | 40000000 | NAP | Pass
N104 | Typical | 130 | GPIO_3P3_Fout_011_35MHz | 1.89 | 37439270 | 40000000 | NAP | Pass
N104 | Typical | 130 | GPIO_3P3_Fout_011_35MHz | 1.8 | 37437070 | 40000000 | NAP | Pass
N104 | Typical | 130 | GPIO_3P3_Fout_011_35MHz | 1.71 | 37433820 | 40000000 | NAP | Pass
N104 | Typical | 130 | GPIO_3P3_Fout_100_40MHz | 3.6 | 39930640 | 45000000 | NAP | Pass
N104 | Typical | 130 | GPIO_3P3_Fout_100_40MHz | 2.7 | 39931620 | 45000000 | NAP | Pass
N104 | Typical | 130 | GPIO_3P3_Fout_100_40MHz | 1.89 | 39937380 | 45000000 | NAP | Pass
N104 | Typical | 130 | GPIO_3P3_Fout_100_40MHz | 1.8 | 39931740 | 45000000 | NAP | Pass
N104 | Typical | 130 | GPIO_3P3_Fout_100_40MHz | 1.71 | 39933530 | 45000000 | NAP | Pass
N104 | Typical | 130 | GPIO_3P3_Fout_101_45MHz | 3.6 | 44936300 | 50000000 | NAP | Pass
N104 | Typical | 130 | GPIO_3P3_Fout_101_45MHz | 2.7 | 44929880 | 50000000 | NAP | Pass
N104 | Typical | 130 | GPIO_3P3_Fout_101_45MHz | 1.89 | 44934690 | 50000000 | NAP | Pass
N104 | Typical | 130 | GPIO_3P3_Fout_101_45MHz | 1.8 | 44930020 | 50000000 | NAP | Pass
N104 | Typical | 130 | GPIO_3P3_Fout_101_45MHz | 1.71 | 44930610 | 50000000 | NAP | Pass
N104 | Typical | 130 | GPIO_3P3_Fout_110_50MHz | 3.6 | 49913380 | 55000000 | NAP | Pass
N104 | Typical | 130 | GPIO_3P3_Fout_110_50MHz | 2.7 | 49918730 | 55000000 | NAP | Pass
N104 | Typical | 130 | GPIO_3P3_Fout_110_50MHz | 1.89 | 49911320 | 55000000 | NAP | Pass
N104 | Typical | 130 | GPIO_3P3_Fout_110_50MHz | 1.8 | 49915600 | 55000000 | NAP | Pass
N104 | Typical | 130 | GPIO_3P3_Fout_110_50MHz | 1.71 | 49918430 | 55000000 | NAP | Pass
N104 | Typical | 130 | GPIO_3P3_Fout_111_55MHz | 3.6 | 54907980 | 60000000 | NAP | Pass
N104 | Typical | 130 | GPIO_3P3_Fout_111_55MHz | 2.7 | 54904240 | 60000000 | NAP | Pass
N104 | Typical | 130 | GPIO_3P3_Fout_111_55MHz | 1.89 | 54910360 | 60000000 | NAP | Pass
N104 | Typical | 130 | GPIO_3P3_Fout_111_55MHz | 1.8 | 54918980 | 60000000 | NAP | Pass
N104 | Typical | 130 | GPIO_3P3_Fout_111_55MHz | 1.71 | 54918830 | 60000000 | NAP | Pass
N104 | Typical | 130 | GPIO_3P3_Fout_1P8_111_100MHz | 1.89 | 99867950 | 105000000 | NAP | Pass
N104 | Typical | 130 | GPIO_3P3_Fout_1P8_111_100MHz | 1.8 | 99847110 | 105000000 | NAP | Pass
N104 | Typical | 130 | GPIO_3P3_Fout_1P8_111_100MHz | 1.71 | 99850810 | 105000000 | NAP | Pass
N104 | Typical | 130 | GPIO_3P3_Fout_Slew_111_50MHz | 3.6 | 49923230 | 55000000 | NAP | Pass
N104 | Typical | 130 | GPIO_3P3_Fout_Slew_111_50MHz | 2.7 | 49931430 | 55000000 | NAP | Pass
N104 | Typical | 130 | GPIO_3P3_Fout_Slew_111_50MHz | 1.89 | 49929770 | 55000000 | NAP | Pass
N104 | Typical | 130 | GPIO_3P3_Fout_Slew_111_50MHz | 1.8 | 49927980 | 55000000 | NAP | Pass
N104 | Typical | 130 | GPIO_3P3_Fout_Slew_111_50MHz | 1.71 | 49928630 | 55000000 | NAP | Pass
N104 | Typical | 130 | GPIO_3P3_Fout_Slow_111_1MHz | 3.6 | 1497830 | 2000000 | NAP | Pass
N104 | Typical | 130 | GPIO_3P3_Fout_Slow_111_1MHz | 2.7 | 1497902 | 2000000 | NAP | Pass
N104 | Typical | 130 | GPIO_3P3_Fout_Slow_111_1MHz | 1.89 | 1498011 | 2000000 | NAP | Pass
N104 | Typical | 130 | GPIO_3P3_Fout_Slow_111_1MHz | 1.8 | 1497920 | 2000000 | NAP | Pass
N104 | Typical | 130 | GPIO_3P3_Fout_Slow_111_1MHz | 1.71 | 1498082 | 2000000 | NAP | Pass
N104 | Typical | 130 | GPIO_3P3_Tedge_111 | 3.6 | 2.5238e-09 | 7e-09 | NAP | Pass
N104 | Typical | 130 | GPIO_3P3_Tedge_111 | 2.7 | 2.2041e-09 | 7e-09 | NAP | Pass
N104 | Typical | 130 | GPIO_3P3_Tedge_111 | 1.89 | 2.0382e-09 | 7e-09 | NAP | Pass
N104 | Typical | 130 | GPIO_3P3_Tedge_111 | 1.8 | 2.0154e-09 | 7e-09 | NAP | Pass
N104 | Typical | 130 | GPIO_3P3_Tedge_111 | 1.71 | 2.0761e-09 | 7e-09 | NAP | Pass
N104 | Typical | 130 | GPIO_3P3_Tedge_1P8_111 | 1.89 | 1.6973e-09 | 7e-09 | NAP | Pass
N104 | Typical | 130 | GPIO_3P3_Tedge_1P8_111 | 1.8 | 1.7352e-09 | 7e-09 | NAP | Pass
N104 | Typical | 130 | GPIO_3P3_Tedge_1P8_111 | 1.71 | 1.8041e-09 | 7e-09 | NAP | Pass
N104 | Typical | 130 | GPIO_3P3_Tedge_Slew_111 | 3.6 | 2.6042e-09 | 5.3e-09 | NAP | Pass
N104 | Typical | 130 | GPIO_3P3_Tedge_Slew_111 | 2.7 | 2.3307e-09 | 5.3e-09 | NAP | Pass
N104 | Typical | 130 | GPIO_3P3_Tedge_Slew_111 | 1.89 | 2.0736e-09 | 5.3e-09 | NAP | Pass
N104 | Typical | 130 | GPIO_3P3_Tedge_Slew_111 | 1.8 | 2.053e-09 | 5.3e-09 | NAP | Pass
N104 | Typical | 130 | GPIO_3P3_Tedge_Slew_111 | 1.71 | 2.1452e-09 | 5.3e-09 | NAP | Pass
N104 | Typical | 130 | GPIO_3P3_Tedge_Slew_1P8_111 | 1.89 | 1.7806e-09 | 2.57e-09 | NAP | Pass
N104 | Typical | 130 | GPIO_3P3_Tedge_Slew_1P8_111 | 1.8 | 1.8187e-09 | 2.57e-09 | NAP | Pass
N104 | Typical | 130 | GPIO_3P3_Tedge_Slew_1P8_111 | 1.71 | 1.885e-09 | 2.57e-09 | NAP | Pass
N104 | Typical | 130 | GPIO_3P3_Tedge_Slow_111 | 3.6 | 9.5247e-08 | 1.852e-07 | NAP | Pass
N104 | Typical | 130 | GPIO_3P3_Tedge_Slow_111 | 2.7 | 8.5885e-08 | 1.852e-07 | NAP | Pass
N104 | Typical | 130 | GPIO_3P3_Tedge_Slow_111 | 1.89 | 7.7123e-08 | 1.852e-07 | NAP | Pass
N104 | Typical | 130 | GPIO_3P3_Tedge_Slow_111 | 1.8 | 7.6184e-08 | 1.852e-07 | NAP | Pass
N104 | Typical | 130 | GPIO_3P3_Tedge_Slow_111 | 1.71 | 7.8564e-08 | 1.852e-07 | NAP | Pass
N104 | Typical | 130 | GPIO_3P3_Tedge_Slow_1P8_111 | 1.89 | 7.1853e-08 | 1.399e-07 | NAP | Pass
N104 | Typical | 130 | GPIO_3P3_Tedge_Slow_1P8_111 | 1.8 | 7.4244e-08 | 1.399e-07 | NAP | Pass
N104 | Typical | 130 | GPIO_3P3_Tedge_Slow_1P8_111 | 1.71 | 7.7088e-08 | 1.399e-07 | NAP | Pass
N104 | Typical | 25 | GPIO_3P3_Fout_000_12.5MHz | 3.6 | 12511140 | 14000000 | NAP | Pass
N104 | Typical | 25 | GPIO_3P3_Fout_000_12.5MHz | 2.7 | 12512580 | 14000000 | NAP | Pass
N104 | Typical | 25 | GPIO_3P3_Fout_000_12.5MHz | 1.89 | 12511490 | 14000000 | NAP | Pass
N104 | Typical | 25 | GPIO_3P3_Fout_000_12.5MHz | 1.8 | 12510960 | 14000000 | NAP | Pass
N104 | Typical | 25 | GPIO_3P3_Fout_000_12.5MHz | 1.71 | 12511350 | 14000000 | NAP | Pass
N104 | Typical | 25 | GPIO_3P3_Fout_001_25MHz | 3.6 | 25025810 | 27000000 | NAP | Pass
N104 | Typical | 25 | GPIO_3P3_Fout_001_25MHz | 2.7 | 25024450 | 27000000 | NAP | Pass
N104 | Typical | 25 | GPIO_3P3_Fout_001_25MHz | 1.89 | 25019390 | 27000000 | NAP | Pass
N104 | Typical | 25 | GPIO_3P3_Fout_001_25MHz | 1.8 | 25024320 | 27000000 | NAP | Pass
N104 | Typical | 25 | GPIO_3P3_Fout_001_25MHz | 1.71 | 25024960 | 27000000 | NAP | Pass
N104 | Typical | 25 | GPIO_3P3_Fout_010_30MHz | 3.6 | 33365340 | 35000000 | NAP | Pass
N104 | Typical | 25 | GPIO_3P3_Fout_010_30MHz | 2.7 | 33366180 | 35000000 | NAP | Pass
N104 | Typical | 25 | GPIO_3P3_Fout_010_30MHz | 1.89 | 33362080 | 35000000 | NAP | Pass
N104 | Typical | 25 | GPIO_3P3_Fout_010_30MHz | 1.8 | 33363710 | 35000000 | NAP | Pass
N104 | Typical | 25 | GPIO_3P3_Fout_010_30MHz | 1.71 | 33361980 | 35000000 | NAP | Pass
N104 | Typical | 25 | GPIO_3P3_Fout_011_35MHz | 3.6 | 37530630 | 40000000 | NAP | Pass
N104 | Typical | 25 | GPIO_3P3_Fout_011_35MHz | 2.7 | 37534660 | 40000000 | NAP | Pass
N104 | Typical | 25 | GPIO_3P3_Fout_011_35MHz | 1.89 | 37529610 | 40000000 | NAP | Pass
N104 | Typical | 25 | GPIO_3P3_Fout_011_35MHz | 1.8 | 37524930 | 40000000 | NAP | Pass
N104 | Typical | 25 | GPIO_3P3_Fout_011_35MHz | 1.71 | 37539460 | 40000000 | NAP | Pass
N104 | Typical | 25 | GPIO_3P3_Fout_100_40MHz | 3.6 | 40040820 | 45000000 | NAP | Pass
N104 | Typical | 25 | GPIO_3P3_Fout_100_40MHz | 2.7 | 40037380 | 45000000 | NAP | Pass
N104 | Typical | 25 | GPIO_3P3_Fout_100_40MHz | 1.89 | 40038150 | 45000000 | NAP | Pass
N104 | Typical | 25 | GPIO_3P3_Fout_100_40MHz | 1.8 | 40044230 | 45000000 | NAP | Pass
N104 | Typical | 25 | GPIO_3P3_Fout_100_40MHz | 1.71 | 40028300 | 45000000 | NAP | Pass
N104 | Typical | 25 | GPIO_3P3_Fout_101_45MHz | 3.6 | 45045020 | 50000000 | NAP | Pass
N104 | Typical | 25 | GPIO_3P3_Fout_101_45MHz | 2.7 | 45050330 | 50000000 | NAP | Pass
N104 | Typical | 25 | GPIO_3P3_Fout_101_45MHz | 1.89 | 45042900 | 50000000 | NAP | Pass
N104 | Typical | 25 | GPIO_3P3_Fout_101_45MHz | 1.8 | 45046500 | 50000000 | NAP | Pass
N104 | Typical | 25 | GPIO_3P3_Fout_101_45MHz | 1.71 | 45047660 | 50000000 | NAP | Pass
N104 | Typical | 25 | GPIO_3P3_Fout_110_50MHz | 3.6 | 50045850 | 55000000 | NAP | Pass
N104 | Typical | 25 | GPIO_3P3_Fout_110_50MHz | 2.7 | 50047580 | 55000000 | NAP | Pass
N104 | Typical | 25 | GPIO_3P3_Fout_110_50MHz | 1.89 | 50049990 | 55000000 | NAP | Pass
N104 | Typical | 25 | GPIO_3P3_Fout_110_50MHz | 1.8 | 50049310 | 55000000 | NAP | Pass
N104 | Typical | 25 | GPIO_3P3_Fout_110_50MHz | 1.71 | 50053730 | 55000000 | NAP | Pass
N104 | Typical | 25 | GPIO_3P3_Fout_111_55MHz | 3.6 | 55050720 | 60000000 | NAP | Pass
N104 | Typical | 25 | GPIO_3P3_Fout_111_55MHz | 2.7 | 55059860 | 60000000 | NAP | Pass
N104 | Typical | 25 | GPIO_3P3_Fout_111_55MHz | 1.89 | 55049470 | 60000000 | NAP | Pass
N104 | Typical | 25 | GPIO_3P3_Fout_111_55MHz | 1.8 | 55056800 | 60000000 | NAP | Pass
N104 | Typical | 25 | GPIO_3P3_Fout_111_55MHz | 1.71 | 55050360 | 60000000 | NAP | Pass
N104 | Typical | 25 | GPIO_3P3_Fout_1P8_111_100MHz | 1.89 | 100101900 | 105000000 | NAP | Pass
N104 | Typical | 25 | GPIO_3P3_Fout_1P8_111_100MHz | 1.8 | 100094200 | 105000000 | NAP | Pass
N104 | Typical | 25 | GPIO_3P3_Fout_1P8_111_100MHz | 1.71 | 100100900 | 105000000 | NAP | Pass
N104 | Typical | 25 | GPIO_3P3_Fout_Slew_111_50MHz | 3.6 | 50046960 | 55000000 | NAP | Pass
N104 | Typical | 25 | GPIO_3P3_Fout_Slew_111_50MHz | 2.7 | 50043950 | 55000000 | NAP | Pass
N104 | Typical | 25 | GPIO_3P3_Fout_Slew_111_50MHz | 1.89 | 50044680 | 55000000 | NAP | Pass
N104 | Typical | 25 | GPIO_3P3_Fout_Slew_111_50MHz | 1.8 | 50050440 | 55000000 | NAP | Pass
N104 | Typical | 25 | GPIO_3P3_Fout_Slew_111_50MHz | 1.71 | 50045990 | 55000000 | NAP | Pass
N104 | Typical | 25 | GPIO_3P3_Fout_Slow_111_1MHz | 3.6 | 1501391 | 2000000 | NAP | Pass
N104 | Typical | 25 | GPIO_3P3_Fout_Slow_111_1MHz | 2.7 | 1501498 | 2000000 | NAP | Pass
N104 | Typical | 25 | GPIO_3P3_Fout_Slow_111_1MHz | 1.89 | 1501460 | 2000000 | NAP | Pass
N104 | Typical | 25 | GPIO_3P3_Fout_Slow_111_1MHz | 1.8 | 1501461 | 2000000 | NAP | Pass
N104 | Typical | 25 | GPIO_3P3_Fout_Slow_111_1MHz | 1.71 | 1501583 | 2000000 | NAP | Pass
N104 | Typical | 25 | GPIO_3P3_Tedge_111 | 3.6 | 2.1676e-09 | 7e-09 | NAP | Pass
N104 | Typical | 25 | GPIO_3P3_Tedge_111 | 2.7 | 1.9582e-09 | 7e-09 | NAP | Pass
N104 | Typical | 25 | GPIO_3P3_Tedge_111 | 1.89 | 1.778e-09 | 7e-09 | NAP | Pass
N104 | Typical | 25 | GPIO_3P3_Tedge_111 | 1.8 | 1.7602e-09 | 7e-09 | NAP | Pass
N104 | Typical | 25 | GPIO_3P3_Tedge_111 | 1.71 | 1.8108e-09 | 7e-09 | NAP | Pass
N104 | Typical | 25 | GPIO_3P3_Tedge_1P8_111 | 1.89 | 1.2945e-09 | 7e-09 | NAP | Pass
N104 | Typical | 25 | GPIO_3P3_Tedge_1P8_111 | 1.8 | 1.4432e-09 | 7e-09 | NAP | Pass
N104 | Typical | 25 | GPIO_3P3_Tedge_1P8_111 | 1.71 | 1.5272e-09 | 7e-09 | NAP | Pass
N104 | Typical | 25 | GPIO_3P3_Tedge_Slew_111 | 3.6 | 2.3297e-09 | 5.3e-09 | NAP | Pass
N104 | Typical | 25 | GPIO_3P3_Tedge_Slew_111 | 2.7 | 2.0402e-09 | 5.3e-09 | NAP | Pass
N104 | Typical | 25 | GPIO_3P3_Tedge_Slew_111 | 1.89 | 1.8422e-09 | 5.3e-09 | NAP | Pass
N104 | Typical | 25 | GPIO_3P3_Tedge_Slew_111 | 1.8 | 1.8227e-09 | 5.3e-09 | NAP | Pass
N104 | Typical | 25 | GPIO_3P3_Tedge_Slew_111 | 1.71 | 1.8722e-09 | 5.3e-09 | NAP | Pass
N104 | Typical | 25 | GPIO_3P3_Tedge_Slew_1P8_111 | 1.89 | 1.561e-09 | 2.57e-09 | NAP | Pass
N104 | Typical | 25 | GPIO_3P3_Tedge_Slew_1P8_111 | 1.8 | 1.5979e-09 | 2.57e-09 | NAP | Pass
N104 | Typical | 25 | GPIO_3P3_Tedge_Slew_1P8_111 | 1.71 | 1.6552e-09 | 2.57e-09 | NAP | Pass
N104 | Typical | 25 | GPIO_3P3_Tedge_Slow_111 | 3.6 | 9.4085e-08 | 1.852e-07 | NAP | Pass
N104 | Typical | 25 | GPIO_3P3_Tedge_Slow_111 | 2.7 | 8.4638e-08 | 1.852e-07 | NAP | Pass
N104 | Typical | 25 | GPIO_3P3_Tedge_Slow_111 | 1.89 | 7.5933e-08 | 1.852e-07 | NAP | Pass
N104 | Typical | 25 | GPIO_3P3_Tedge_Slow_111 | 1.8 | 7.5094e-08 | 1.852e-07 | NAP | Pass
N104 | Typical | 25 | GPIO_3P3_Tedge_Slow_111 | 1.71 | 7.7147e-08 | 1.852e-07 | NAP | Pass
N104 | Typical | 25 | GPIO_3P3_Tedge_Slow_1P8_111 | 1.89 | 7.0246e-08 | 1.399e-07 | NAP | Pass
N104 | Typical | 25 | GPIO_3P3_Tedge_Slow_1P8_111 | 1.8 | 7.2875e-08 | 1.399e-07 | NAP | Pass
N104 | Typical | 25 | GPIO_3P3_Tedge_Slow_1P8_111 | 1.71 | 7.5908e-08 | 1.399e-07 | NAP | Pass
N92 | Typical | -45 | GPIO_3P3_Fout_000_12.5MHz | 3.6 | 12555380 | 14000000 | NAP | Pass
N92 | Typical | -45 | GPIO_3P3_Fout_000_12.5MHz | 2.7 | 12550060 | 14000000 | NAP | Pass
N92 | Typical | -45 | GPIO_3P3_Fout_000_12.5MHz | 1.89 | 12547950 | 14000000 | NAP | Pass
N92 | Typical | -45 | GPIO_3P3_Fout_000_12.5MHz | 1.8 | 12546750 | 14000000 | NAP | Pass
N92 | Typical | -45 | GPIO_3P3_Fout_000_12.5MHz | 1.71 | 12547220 | 14000000 | NAP | Pass
N92 | Typical | -45 | GPIO_3P3_Fout_001_25MHz | 3.6 | 25098640 | 27000000 | NAP | Pass
N92 | Typical | -45 | GPIO_3P3_Fout_001_25MHz | 2.7 | 25101170 | 27000000 | NAP | Pass
N92 | Typical | -45 | GPIO_3P3_Fout_001_25MHz | 1.89 | 25100190 | 27000000 | NAP | Pass
N92 | Typical | -45 | GPIO_3P3_Fout_001_25MHz | 1.8 | 25099070 | 27000000 | NAP | Pass
N92 | Typical | -45 | GPIO_3P3_Fout_001_25MHz | 1.71 | 25100170 | 27000000 | NAP | Pass
N92 | Typical | -45 | GPIO_3P3_Fout_010_30MHz | 3.6 | 33468150 | 35000000 | NAP | Pass
N92 | Typical | -45 | GPIO_3P3_Fout_010_30MHz | 2.7 | 33468930 | 35000000 | NAP | Pass
N92 | Typical | -45 | GPIO_3P3_Fout_010_30MHz | 1.89 | 33465840 | 35000000 | NAP | Pass
N92 | Typical | -45 | GPIO_3P3_Fout_010_30MHz | 1.8 | 33465600 | 35000000 | NAP | Pass
N92 | Typical | -45 | GPIO_3P3_Fout_010_30MHz | 1.71 | 33463240 | 35000000 | NAP | Pass
N92 | Typical | -45 | GPIO_3P3_Fout_011_35MHz | 3.6 | 37649570 | 40000000 | NAP | Pass
N92 | Typical | -45 | GPIO_3P3_Fout_011_35MHz | 2.7 | 37644200 | 40000000 | NAP | Pass
N92 | Typical | -45 | GPIO_3P3_Fout_011_35MHz | 1.89 | 37648420 | 40000000 | NAP | Pass
N92 | Typical | -45 | GPIO_3P3_Fout_011_35MHz | 1.8 | 37647870 | 40000000 | NAP | Pass
N92 | Typical | -45 | GPIO_3P3_Fout_011_35MHz | 1.71 | 37641780 | 40000000 | NAP | Pass
N92 | Typical | -45 | GPIO_3P3_Fout_100_40MHz | 3.6 | 40153580 | 45000000 | NAP | Pass
N92 | Typical | -45 | GPIO_3P3_Fout_100_40MHz | 2.7 | 40156600 | 45000000 | NAP | Pass
N92 | Typical | -45 | GPIO_3P3_Fout_100_40MHz | 1.89 | 40147380 | 45000000 | NAP | Pass
N92 | Typical | -45 | GPIO_3P3_Fout_100_40MHz | 1.8 | 40149260 | 45000000 | NAP | Pass
N92 | Typical | -45 | GPIO_3P3_Fout_100_40MHz | 1.71 | 40150700 | 45000000 | NAP | Pass
N92 | Typical | -45 | GPIO_3P3_Fout_101_45MHz | 3.6 | 45169820 | 50000000 | NAP | Pass
N92 | Typical | -45 | GPIO_3P3_Fout_101_45MHz | 2.7 | 45181270 | 50000000 | NAP | Pass
N92 | Typical | -45 | GPIO_3P3_Fout_101_45MHz | 1.89 | 45184130 | 50000000 | NAP | Pass
N92 | Typical | -45 | GPIO_3P3_Fout_101_45MHz | 1.8 | 45184050 | 50000000 | NAP | Pass
N92 | Typical | -45 | GPIO_3P3_Fout_101_45MHz | 1.71 | 45178830 | 50000000 | NAP | Pass
N92 | Typical | -45 | GPIO_3P3_Fout_110_50MHz | 3.6 | 50201520 | 55000000 | NAP | Pass
N92 | Typical | -45 | GPIO_3P3_Fout_110_50MHz | 2.7 | 50208240 | 55000000 | NAP | Pass
N92 | Typical | -45 | GPIO_3P3_Fout_110_50MHz | 1.89 | 50197880 | 55000000 | NAP | Pass
N92 | Typical | -45 | GPIO_3P3_Fout_110_50MHz | 1.8 | 50190500 | 55000000 | NAP | Pass
N92 | Typical | -45 | GPIO_3P3_Fout_110_50MHz | 1.71 | 50194720 | 55000000 | NAP | Pass
N92 | Typical | -45 | GPIO_3P3_Fout_111_55MHz | 3.6 | 55212700 | 60000000 | NAP | Pass
N92 | Typical | -45 | GPIO_3P3_Fout_111_55MHz | 2.7 | 55208480 | 60000000 | NAP | Pass
N92 | Typical | -45 | GPIO_3P3_Fout_111_55MHz | 1.89 | 55214260 | 60000000 | NAP | Pass
N92 | Typical | -45 | GPIO_3P3_Fout_111_55MHz | 1.8 | 55211140 | 60000000 | NAP | Pass
N92 | Typical | -45 | GPIO_3P3_Fout_111_55MHz | 1.71 | 55220480 | 60000000 | NAP | Pass
N92 | Typical | -45 | GPIO_3P3_Fout_1P8_111_100MHz | 1.89 | 100409800 | 105000000 | NAP | Pass
N92 | Typical | -45 | GPIO_3P3_Fout_1P8_111_100MHz | 1.8 | 100382600 | 105000000 | NAP | Pass
N92 | Typical | -45 | GPIO_3P3_Fout_1P8_111_100MHz | 1.71 | 100384200 | 105000000 | NAP | Pass
N92 | Typical | -45 | GPIO_3P3_Fout_Slew_111_50MHz | 3.6 | 50190050 | 55000000 | NAP | Pass
N92 | Typical | -45 | GPIO_3P3_Fout_Slew_111_50MHz | 2.7 | 50197270 | 55000000 | NAP | Pass
N92 | Typical | -45 | GPIO_3P3_Fout_Slew_111_50MHz | 1.89 | 50205240 | 55000000 | NAP | Pass
N92 | Typical | -45 | GPIO_3P3_Fout_Slew_111_50MHz | 1.8 | 50195450 | 55000000 | NAP | Pass
N92 | Typical | -45 | GPIO_3P3_Fout_Slew_111_50MHz | 1.71 | 50195900 | 55000000 | NAP | Pass
N92 | Typical | -45 | GPIO_3P3_Fout_Slow_111_1MHz | 3.6 | 1505939 | 2000000 | NAP | Pass
N92 | Typical | -45 | GPIO_3P3_Fout_Slow_111_1MHz | 2.7 | 1506002 | 2000000 | NAP | Pass
N92 | Typical | -45 | GPIO_3P3_Fout_Slow_111_1MHz | 1.89 | 1506161 | 2000000 | NAP | Pass
N92 | Typical | -45 | GPIO_3P3_Fout_Slow_111_1MHz | 1.8 | 1505706 | 2000000 | NAP | Pass
N92 | Typical | -45 | GPIO_3P3_Fout_Slow_111_1MHz | 1.71 | 1505999 | 2000000 | NAP | Pass
N92 | Typical | -45 | GPIO_3P3_Tedge_111 | 3.6 | 1.9955e-09 | 7e-09 | NAP | Pass
N92 | Typical | -45 | GPIO_3P3_Tedge_111 | 2.7 | 1.7783e-09 | 7e-09 | NAP | Pass
N92 | Typical | -45 | GPIO_3P3_Tedge_111 | 1.89 | 1.581e-09 | 7e-09 | NAP | Pass
N92 | Typical | -45 | GPIO_3P3_Tedge_111 | 1.8 | 1.5544e-09 | 7e-09 | NAP | Pass
N92 | Typical | -45 | GPIO_3P3_Tedge_111 | 1.71 | 1.5998e-09 | 7e-09 | NAP | Pass
N92 | Typical | -45 | GPIO_3P3_Tedge_1P8_111 | 1.89 | 8.8471e-10 | 7e-09 | NAP | Pass
N92 | Typical | -45 | GPIO_3P3_Tedge_1P8_111 | 1.8 | 9.4456e-10 | 7e-09 | NAP | Pass
N92 | Typical | -45 | GPIO_3P3_Tedge_1P8_111 | 1.71 | 1.0977e-09 | 7e-09 | NAP | Pass
N92 | Typical | -45 | GPIO_3P3_Tedge_Slew_111 | 3.6 | 2.1269e-09 | 5.3e-09 | NAP | Pass
N92 | Typical | -45 | GPIO_3P3_Tedge_Slew_111 | 2.7 | 1.8635e-09 | 5.3e-09 | NAP | Pass
N92 | Typical | -45 | GPIO_3P3_Tedge_Slew_111 | 1.89 | 1.6655e-09 | 5.3e-09 | NAP | Pass
N92 | Typical | -45 | GPIO_3P3_Tedge_Slew_111 | 1.8 | 1.6355e-09 | 5.3e-09 | NAP | Pass
N92 | Typical | -45 | GPIO_3P3_Tedge_Slew_111 | 1.71 | 1.6678e-09 | 5.3e-09 | NAP | Pass
N92 | Typical | -45 | GPIO_3P3_Tedge_Slew_1P8_111 | 1.89 | 1.2809e-09 | 2.57e-09 | NAP | Pass
N92 | Typical | -45 | GPIO_3P3_Tedge_Slew_1P8_111 | 1.8 | 1.3763e-09 | 2.57e-09 | NAP | Pass
N92 | Typical | -45 | GPIO_3P3_Tedge_Slew_1P8_111 | 1.71 | 1.4571e-09 | 2.57e-09 | NAP | Pass
N92 | Typical | -45 | GPIO_3P3_Tedge_Slow_111 | 3.6 | 8.7223e-08 | 1.852e-07 | NAP | Pass
N92 | Typical | -45 | GPIO_3P3_Tedge_Slow_111 | 2.7 | 7.8328e-08 | 1.852e-07 | NAP | Pass
N92 | Typical | -45 | GPIO_3P3_Tedge_Slow_111 | 1.89 | 7.0319e-08 | 1.852e-07 | NAP | Pass
N92 | Typical | -45 | GPIO_3P3_Tedge_Slow_111 | 1.8 | 6.9438e-08 | 1.852e-07 | NAP | Pass
N92 | Typical | -45 | GPIO_3P3_Tedge_Slow_111 | 1.71 | 7.0583e-08 | 1.852e-07 | NAP | Pass
N92 | Typical | -45 | GPIO_3P3_Tedge_Slow_1P8_111 | 1.89 | 6.4987e-08 | 1.399e-07 | NAP | Pass
N92 | Typical | -45 | GPIO_3P3_Tedge_Slow_1P8_111 | 1.8 | 6.7432e-08 | 1.399e-07 | NAP | Pass
N92 | Typical | -45 | GPIO_3P3_Tedge_Slow_1P8_111 | 1.71 | 7.0523e-08 | 1.399e-07 | NAP | Pass
N106 | Typical | -45 | GPIO_3P3_Fout_000_12.5MHz | 3.6 | 12528910 | 14000000 | NAP | Pass
N106 | Typical | -45 | GPIO_3P3_Fout_000_12.5MHz | 2.7 | 12529090 | 14000000 | NAP | Pass
N106 | Typical | -45 | GPIO_3P3_Fout_000_12.5MHz | 1.89 | 12529690 | 14000000 | NAP | Pass
N106 | Typical | -45 | GPIO_3P3_Fout_000_12.5MHz | 1.8 | 12526810 | 14000000 | NAP | Pass
N106 | Typical | -45 | GPIO_3P3_Fout_000_12.5MHz | 1.71 | 12528540 | 14000000 | NAP | Pass
N106 | Typical | -45 | GPIO_3P3_Fout_001_25MHz | 3.6 | 25056060 | 27000000 | NAP | Pass
N106 | Typical | -45 | GPIO_3P3_Fout_001_25MHz | 2.7 | 25055460 | 27000000 | NAP | Pass
N106 | Typical | -45 | GPIO_3P3_Fout_001_25MHz | 1.89 | 25056230 | 27000000 | NAP | Pass
N106 | Typical | -45 | GPIO_3P3_Fout_001_25MHz | 1.8 | 25055840 | 27000000 | NAP | Pass
N106 | Typical | -45 | GPIO_3P3_Fout_001_25MHz | 1.71 | 25058090 | 27000000 | NAP | Pass
N106 | Typical | -45 | GPIO_3P3_Fout_010_30MHz | 3.6 | 33417290 | 35000000 | NAP | Pass
N106 | Typical | -45 | GPIO_3P3_Fout_010_30MHz | 2.7 | 33409810 | 35000000 | NAP | Pass
N106 | Typical | -45 | GPIO_3P3_Fout_010_30MHz | 1.89 | 33411980 | 35000000 | NAP | Pass
N106 | Typical | -45 | GPIO_3P3_Fout_010_30MHz | 1.8 | 33412270 | 35000000 | NAP | Pass
N106 | Typical | -45 | GPIO_3P3_Fout_010_30MHz | 1.71 | 33408000 | 35000000 | NAP | Pass
N106 | Typical | -45 | GPIO_3P3_Fout_011_35MHz | 3.6 | 37584550 | 40000000 | NAP | Pass
N106 | Typical | -45 | GPIO_3P3_Fout_011_35MHz | 2.7 | 37588200 | 40000000 | NAP | Pass
N106 | Typical | -45 | GPIO_3P3_Fout_011_35MHz | 1.89 | 37591210 | 40000000 | NAP | Pass
N106 | Typical | -45 | GPIO_3P3_Fout_011_35MHz | 1.8 | 37587630 | 40000000 | NAP | Pass
N106 | Typical | -45 | GPIO_3P3_Fout_011_35MHz | 1.71 | 37587260 | 40000000 | NAP | Pass
N106 | Typical | -45 | GPIO_3P3_Fout_100_40MHz | 3.6 | 40095230 | 45000000 | NAP | Pass
N106 | Typical | -45 | GPIO_3P3_Fout_100_40MHz | 2.7 | 40093380 | 45000000 | NAP | Pass
N106 | Typical | -45 | GPIO_3P3_Fout_100_40MHz | 1.89 | 40096380 | 45000000 | NAP | Pass
N106 | Typical | -45 | GPIO_3P3_Fout_100_40MHz | 1.8 | 40090250 | 45000000 | NAP | Pass
N106 | Typical | -45 | GPIO_3P3_Fout_100_40MHz | 1.71 | 40086210 | 45000000 | NAP | Pass
N106 | Typical | -45 | GPIO_3P3_Fout_101_45MHz | 3.6 | 45106800 | 50000000 | NAP | Pass
N106 | Typical | -45 | GPIO_3P3_Fout_101_45MHz | 2.7 | 45103430 | 50000000 | NAP | Pass
N106 | Typical | -45 | GPIO_3P3_Fout_101_45MHz | 1.89 | 45102750 | 50000000 | NAP | Pass
N106 | Typical | -45 | GPIO_3P3_Fout_101_45MHz | 1.8 | 45105250 | 50000000 | NAP | Pass
N106 | Typical | -45 | GPIO_3P3_Fout_101_45MHz | 1.71 | 45104400 | 50000000 | NAP | Pass
N106 | Typical | -45 | GPIO_3P3_Fout_110_50MHz | 3.6 | 50119140 | 55000000 | NAP | Pass
N106 | Typical | -45 | GPIO_3P3_Fout_110_50MHz | 2.7 | 50111570 | 55000000 | NAP | Pass
N106 | Typical | -45 | GPIO_3P3_Fout_110_50MHz | 1.89 | 50116160 | 55000000 | NAP | Pass
N106 | Typical | -45 | GPIO_3P3_Fout_110_50MHz | 1.8 | 50119680 | 55000000 | NAP | Pass
N106 | Typical | -45 | GPIO_3P3_Fout_110_50MHz | 1.71 | 50113630 | 55000000 | NAP | Pass
N106 | Typical | -45 | GPIO_3P3_Fout_111_55MHz | 3.6 | 55126200 | 60000000 | NAP | Pass
N106 | Typical | -45 | GPIO_3P3_Fout_111_55MHz | 2.7 | 55128430 | 60000000 | NAP | Pass
N106 | Typical | -45 | GPIO_3P3_Fout_111_55MHz | 1.89 | 55124300 | 60000000 | NAP | Pass
N106 | Typical | -45 | GPIO_3P3_Fout_111_55MHz | 1.8 | 55132750 | 60000000 | NAP | Pass
N106 | Typical | -45 | GPIO_3P3_Fout_111_55MHz | 1.71 | 55125410 | 60000000 | NAP | Pass
N106 | Typical | -45 | GPIO_3P3_Fout_1P8_111_100MHz | 1.89 | 100219800 | 105000000 | NAP | Pass
N106 | Typical | -45 | GPIO_3P3_Fout_1P8_111_100MHz | 1.8 | 100226600 | 105000000 | NAP | Pass
N106 | Typical | -45 | GPIO_3P3_Fout_1P8_111_100MHz | 1.71 | 100225400 | 105000000 | NAP | Pass
N106 | Typical | -45 | GPIO_3P3_Fout_Slew_111_50MHz | 3.6 | 50109730 | 55000000 | NAP | Pass
N106 | Typical | -45 | GPIO_3P3_Fout_Slew_111_50MHz | 2.7 | 50108110 | 55000000 | NAP | Pass
N106 | Typical | -45 | GPIO_3P3_Fout_Slew_111_50MHz | 1.89 | 50113620 | 55000000 | NAP | Pass
N106 | Typical | -45 | GPIO_3P3_Fout_Slew_111_50MHz | 1.8 | 50111280 | 55000000 | NAP | Pass
N106 | Typical | -45 | GPIO_3P3_Fout_Slew_111_50MHz | 1.71 | 50124730 | 55000000 | NAP | Pass
N106 | Typical | -45 | GPIO_3P3_Fout_Slow_111_1MHz | 3.6 | 1503728 | 2000000 | NAP | Pass
N106 | Typical | -45 | GPIO_3P3_Fout_Slow_111_1MHz | 2.7 | 1503644 | 2000000 | NAP | Pass
N106 | Typical | -45 | GPIO_3P3_Fout_Slow_111_1MHz | 1.89 | 1503454 | 2000000 | NAP | Pass
N106 | Typical | -45 | GPIO_3P3_Fout_Slow_111_1MHz | 1.8 | 1503533 | 2000000 | NAP | Pass
N106 | Typical | -45 | GPIO_3P3_Fout_Slow_111_1MHz | 1.71 | 1503586 | 2000000 | NAP | Pass
N106 | Typical | -45 | GPIO_3P3_Tedge_111 | 3.6 | 2.0309e-09 | 7e-09 | NAP | Pass
N106 | Typical | -45 | GPIO_3P3_Tedge_111 | 2.7 | 1.8152e-09 | 7e-09 | NAP | Pass
N106 | Typical | -45 | GPIO_3P3_Tedge_111 | 1.89 | 1.627e-09 | 7e-09 | NAP | Pass
N106 | Typical | -45 | GPIO_3P3_Tedge_111 | 1.8 | 1.5934e-09 | 7e-09 | NAP | Pass
N106 | Typical | -45 | GPIO_3P3_Tedge_111 | 1.71 | 1.6232e-09 | 7e-09 | NAP | Pass
N106 | Typical | -45 | GPIO_3P3_Tedge_1P8_111 | 1.89 | 8.7318e-10 | 7e-09 | NAP | Pass
N106 | Typical | -45 | GPIO_3P3_Tedge_1P8_111 | 1.8 | 9.2571e-10 | 7e-09 | NAP | Pass
N106 | Typical | -45 | GPIO_3P3_Tedge_1P8_111 | 1.71 | 1.0402e-09 | 7e-09 | NAP | Pass
N106 | Typical | -45 | GPIO_3P3_Tedge_Slew_111 | 3.6 | 2.1725e-09 | 5.3e-09 | NAP | Pass
N106 | Typical | -45 | GPIO_3P3_Tedge_Slew_111 | 2.7 | 1.927e-09 | 5.3e-09 | NAP | Pass
N106 | Typical | -45 | GPIO_3P3_Tedge_Slew_111 | 1.89 | 1.7418e-09 | 5.3e-09 | NAP | Pass
N106 | Typical | -45 | GPIO_3P3_Tedge_Slew_111 | 1.8 | 1.7105e-09 | 5.3e-09 | NAP | Pass
N106 | Typical | -45 | GPIO_3P3_Tedge_Slew_111 | 1.71 | 1.741e-09 | 5.3e-09 | NAP | Pass
N106 | Typical | -45 | GPIO_3P3_Tedge_Slew_1P8_111 | 1.89 | 1.3259e-09 | 2.57e-09 | NAP | Pass
N106 | Typical | -45 | GPIO_3P3_Tedge_Slew_1P8_111 | 1.8 | 1.4258e-09 | 2.57e-09 | NAP | Pass
N106 | Typical | -45 | GPIO_3P3_Tedge_Slew_1P8_111 | 1.71 | 1.5169e-09 | 2.57e-09 | NAP | Pass
N106 | Typical | -45 | GPIO_3P3_Tedge_Slow_111 | 3.6 | 9.3714e-08 | 1.852e-07 | NAP | Pass
N106 | Typical | -45 | GPIO_3P3_Tedge_Slow_111 | 2.7 | 8.4326e-08 | 1.852e-07 | NAP | Pass
N106 | Typical | -45 | GPIO_3P3_Tedge_Slow_111 | 1.89 | 7.5963e-08 | 1.852e-07 | NAP | Pass
N106 | Typical | -45 | GPIO_3P3_Tedge_Slow_111 | 1.8 | 7.4982e-08 | 1.852e-07 | NAP | Pass
N106 | Typical | -45 | GPIO_3P3_Tedge_Slow_111 | 1.71 | 7.5844e-08 | 1.852e-07 | NAP | Pass
N106 | Typical | -45 | GPIO_3P3_Tedge_Slow_1P8_111 | 1.89 | 6.9488e-08 | 1.399e-07 | NAP | Pass
N106 | Typical | -45 | GPIO_3P3_Tedge_Slow_1P8_111 | 1.8 | 7.2053e-08 | 1.399e-07 | NAP | Pass
N106 | Typical | -45 | GPIO_3P3_Tedge_Slow_1P8_111 | 1.71 | 7.5115e-08 | 1.399e-07 | NAP | Pass
N106 | Typical | 130 | GPIO_3P3_Fout_000_12.5MHz | 3.6 | 12520060 | 14000000 | NAP | Pass
N106 | Typical | 130 | GPIO_3P3_Fout_000_12.5MHz | 2.7 | 12521260 | 14000000 | NAP | Pass
N106 | Typical | 130 | GPIO_3P3_Fout_000_12.5MHz | 1.89 | 12519920 | 14000000 | NAP | Pass
N106 | Typical | 130 | GPIO_3P3_Fout_000_12.5MHz | 1.8 | 12519180 | 14000000 | NAP | Pass
N106 | Typical | 130 | GPIO_3P3_Fout_000_12.5MHz | 1.71 | 12518300 | 14000000 | NAP | Pass
N106 | Typical | 130 | GPIO_3P3_Fout_001_25MHz | 3.6 | 25040100 | 27000000 | NAP | Pass
N106 | Typical | 130 | GPIO_3P3_Fout_001_25MHz | 2.7 | 25039000 | 27000000 | NAP | Pass
N106 | Typical | 130 | GPIO_3P3_Fout_001_25MHz | 1.89 | 25037340 | 27000000 | NAP | Pass
N106 | Typical | 130 | GPIO_3P3_Fout_001_25MHz | 1.8 | 25035670 | 27000000 | NAP | Pass
N106 | Typical | 130 | GPIO_3P3_Fout_001_25MHz | 1.71 | 25036310 | 27000000 | NAP | Pass
N106 | Typical | 130 | GPIO_3P3_Fout_010_30MHz | 3.6 | 33391020 | 35000000 | NAP | Pass
N106 | Typical | 130 | GPIO_3P3_Fout_010_30MHz | 2.7 | 33390420 | 35000000 | NAP | Pass
N106 | Typical | 130 | GPIO_3P3_Fout_010_30MHz | 1.89 | 33386050 | 35000000 | NAP | Pass
N106 | Typical | 130 | GPIO_3P3_Fout_010_30MHz | 1.8 | 33386660 | 35000000 | NAP | Pass
N106 | Typical | 130 | GPIO_3P3_Fout_010_30MHz | 1.71 | 33389210 | 35000000 | NAP | Pass
N106 | Typical | 130 | GPIO_3P3_Fout_011_35MHz | 3.6 | 37559270 | 40000000 | NAP | Pass
N106 | Typical | 130 | GPIO_3P3_Fout_011_35MHz | 2.7 | 37557300 | 40000000 | NAP | Pass
N106 | Typical | 130 | GPIO_3P3_Fout_011_35MHz | 1.89 | 37559950 | 40000000 | NAP | Pass
N106 | Typical | 130 | GPIO_3P3_Fout_011_35MHz | 1.8 | 37559110 | 40000000 | NAP | Pass
N106 | Typical | 130 | GPIO_3P3_Fout_011_35MHz | 1.71 | 37560380 | 40000000 | NAP | Pass
N106 | Typical | 130 | GPIO_3P3_Fout_100_40MHz | 3.6 | 40064100 | 45000000 | NAP | Pass
N106 | Typical | 130 | GPIO_3P3_Fout_100_40MHz | 2.7 | 40062320 | 45000000 | NAP | Pass
N106 | Typical | 130 | GPIO_3P3_Fout_100_40MHz | 1.89 | 40065530 | 45000000 | NAP | Pass
N106 | Typical | 130 | GPIO_3P3_Fout_100_40MHz | 1.8 | 40064660 | 45000000 | NAP | Pass
N106 | Typical | 130 | GPIO_3P3_Fout_100_40MHz | 1.71 | 40072590 | 45000000 | NAP | Pass
N106 | Typical | 130 | GPIO_3P3_Fout_101_45MHz | 3.6 | 45068580 | 50000000 | NAP | Pass
N106 | Typical | 130 | GPIO_3P3_Fout_101_45MHz | 2.7 | 45065940 | 50000000 | NAP | Pass
N106 | Typical | 130 | GPIO_3P3_Fout_101_45MHz | 1.89 | 45077930 | 50000000 | NAP | Pass
N106 | Typical | 130 | GPIO_3P3_Fout_101_45MHz | 1.8 | 45065770 | 50000000 | NAP | Pass
N106 | Typical | 130 | GPIO_3P3_Fout_101_45MHz | 1.71 | 45068230 | 50000000 | NAP | Pass
N106 | Typical | 130 | GPIO_3P3_Fout_110_50MHz | 3.6 | 50076220 | 55000000 | NAP | Pass
N106 | Typical | 130 | GPIO_3P3_Fout_110_50MHz | 2.7 | 50076530 | 55000000 | NAP | Pass
N106 | Typical | 130 | GPIO_3P3_Fout_110_50MHz | 1.89 | 50079420 | 55000000 | NAP | Pass
N106 | Typical | 130 | GPIO_3P3_Fout_110_50MHz | 1.8 | 50075510 | 55000000 | NAP | Pass
N106 | Typical | 130 | GPIO_3P3_Fout_110_50MHz | 1.71 | 50080800 | 55000000 | NAP | Pass
N106 | Typical | 130 | GPIO_3P3_Fout_111_55MHz | 3.6 | 55074570 | 60000000 | NAP | Pass
N106 | Typical | 130 | GPIO_3P3_Fout_111_55MHz | 2.7 | 55083790 | 60000000 | NAP | Pass
N106 | Typical | 130 | GPIO_3P3_Fout_111_55MHz | 1.89 | 55084890 | 60000000 | NAP | Pass
N106 | Typical | 130 | GPIO_3P3_Fout_111_55MHz | 1.8 | 55077200 | 60000000 | NAP | Pass
N106 | Typical | 130 | GPIO_3P3_Fout_111_55MHz | 1.71 | 55078480 | 60000000 | NAP | Pass
N106 | Typical | 130 | GPIO_3P3_Fout_1P8_111_100MHz | 1.89 | 100172900 | 105000000 | NAP | Pass
N106 | Typical | 130 | GPIO_3P3_Fout_1P8_111_100MHz | 1.8 | 100167900 | 105000000 | NAP | Pass
N106 | Typical | 130 | GPIO_3P3_Fout_1P8_111_100MHz | 1.71 | 100151300 | 105000000 | NAP | Pass
N106 | Typical | 130 | GPIO_3P3_Fout_Slew_111_50MHz | 3.6 | 50075990 | 55000000 | NAP | Pass
N106 | Typical | 130 | GPIO_3P3_Fout_Slew_111_50MHz | 2.7 | 50084630 | 55000000 | NAP | Pass
N106 | Typical | 130 | GPIO_3P3_Fout_Slew_111_50MHz | 1.89 | 50078020 | 55000000 | NAP | Pass
N106 | Typical | 130 | GPIO_3P3_Fout_Slew_111_50MHz | 1.8 | 50078710 | 55000000 | NAP | Pass
N106 | Typical | 130 | GPIO_3P3_Fout_Slew_111_50MHz | 1.71 | 50078720 | 55000000 | NAP | Pass
N106 | Typical | 130 | GPIO_3P3_Fout_Slow_111_1MHz | 3.6 | 1502321 | 2000000 | NAP | Pass
N106 | Typical | 130 | GPIO_3P3_Fout_Slow_111_1MHz | 2.7 | 1502136 | 2000000 | NAP | Pass
N106 | Typical | 130 | GPIO_3P3_Fout_Slow_111_1MHz | 1.89 | 1502221 | 2000000 | NAP | Pass
N106 | Typical | 130 | GPIO_3P3_Fout_Slow_111_1MHz | 1.8 | 1501988 | 2000000 | NAP | Pass
N106 | Typical | 130 | GPIO_3P3_Fout_Slow_111_1MHz | 1.71 | 1502043 | 2000000 | NAP | Pass
N106 | Typical | 130 | GPIO_3P3_Tedge_111 | 3.6 | 2.545e-09 | 7e-09 | NAP | Pass
N106 | Typical | 130 | GPIO_3P3_Tedge_111 | 2.7 | 2.2354e-09 | 7e-09 | NAP | Pass
N106 | Typical | 130 | GPIO_3P3_Tedge_111 | 1.89 | 2.0599e-09 | 7e-09 | NAP | Pass
N106 | Typical | 130 | GPIO_3P3_Tedge_111 | 1.8 | 2.0361e-09 | 7e-09 | NAP | Pass
N106 | Typical | 130 | GPIO_3P3_Tedge_111 | 1.71 | 2.0794e-09 | 7e-09 | NAP | Pass
N106 | Typical | 130 | GPIO_3P3_Tedge_1P8_111 | 1.89 | 1.7083e-09 | 7e-09 | NAP | Pass
N106 | Typical | 130 | GPIO_3P3_Tedge_1P8_111 | 1.8 | 1.7417e-09 | 7e-09 | NAP | Pass
N106 | Typical | 130 | GPIO_3P3_Tedge_1P8_111 | 1.71 | 1.8046e-09 | 7e-09 | NAP | Pass
N106 | Typical | 130 | GPIO_3P3_Tedge_Slew_111 | 3.6 | 2.6323e-09 | 5.3e-09 | NAP | Pass
N106 | Typical | 130 | GPIO_3P3_Tedge_Slew_111 | 2.7 | 2.353e-09 | 5.3e-09 | NAP | Pass
N106 | Typical | 130 | GPIO_3P3_Tedge_Slew_111 | 1.89 | 2.1003e-09 | 5.3e-09 | NAP | Pass
N106 | Typical | 130 | GPIO_3P3_Tedge_Slew_111 | 1.8 | 2.0726e-09 | 5.3e-09 | NAP | Pass
N106 | Typical | 130 | GPIO_3P3_Tedge_Slew_111 | 1.71 | 2.1449e-09 | 5.3e-09 | NAP | Pass
N106 | Typical | 130 | GPIO_3P3_Tedge_Slew_1P8_111 | 1.89 | 1.786e-09 | 2.57e-09 | NAP | Pass
N106 | Typical | 130 | GPIO_3P3_Tedge_Slew_1P8_111 | 1.8 | 1.8312e-09 | 2.57e-09 | NAP | Pass
N106 | Typical | 130 | GPIO_3P3_Tedge_Slew_1P8_111 | 1.71 | 1.8961e-09 | 2.57e-09 | NAP | Pass
N106 | Typical | 130 | GPIO_3P3_Tedge_Slow_111 | 3.6 | 9.5178e-08 | 1.852e-07 | NAP | Pass
N106 | Typical | 130 | GPIO_3P3_Tedge_Slow_111 | 2.7 | 8.5841e-08 | 1.852e-07 | NAP | Pass
N106 | Typical | 130 | GPIO_3P3_Tedge_Slow_111 | 1.89 | 7.7048e-08 | 1.852e-07 | NAP | Pass
N106 | Typical | 130 | GPIO_3P3_Tedge_Slow_111 | 1.8 | 7.6281e-08 | 1.852e-07 | NAP | Pass
N106 | Typical | 130 | GPIO_3P3_Tedge_Slow_111 | 1.71 | 7.7814e-08 | 1.852e-07 | NAP | Pass
N106 | Typical | 130 | GPIO_3P3_Tedge_Slow_1P8_111 | 1.89 | 7.16e-08 | 1.399e-07 | NAP | Pass
N106 | Typical | 130 | GPIO_3P3_Tedge_Slow_1P8_111 | 1.8 | 7.3983e-08 | 1.399e-07 | NAP | Pass
N106 | Typical | 130 | GPIO_3P3_Tedge_Slow_1P8_111 | 1.71 | 7.6731e-08 | 1.399e-07 | NAP | Pass
N106 | Typical | 25 | GPIO_3P3_Fout_000_12.5MHz | 3.6 | 12534200 | 14000000 | NAP | Pass
N106 | Typical | 25 | GPIO_3P3_Fout_000_12.5MHz | 2.7 | 12535510 | 14000000 | NAP | Pass
N106 | Typical | 25 | GPIO_3P3_Fout_000_12.5MHz | 1.89 | 12535460 | 14000000 | NAP | Pass
N106 | Typical | 25 | GPIO_3P3_Fout_000_12.5MHz | 1.8 | 12537690 | 14000000 | NAP | Pass
N106 | Typical | 25 | GPIO_3P3_Fout_000_12.5MHz | 1.71 | 12535710 | 14000000 | NAP | Pass
N106 | Typical | 25 | GPIO_3P3_Fout_001_25MHz | 3.6 | 25068680 | 27000000 | NAP | Pass
N106 | Typical | 25 | GPIO_3P3_Fout_001_25MHz | 2.7 | 25074050 | 27000000 | NAP | Pass
N106 | Typical | 25 | GPIO_3P3_Fout_001_25MHz | 1.89 | 25072480 | 27000000 | NAP | Pass
N106 | Typical | 25 | GPIO_3P3_Fout_001_25MHz | 1.8 | 25072090 | 27000000 | NAP | Pass
N106 | Typical | 25 | GPIO_3P3_Fout_001_25MHz | 1.71 | 25071690 | 27000000 | NAP | Pass
N106 | Typical | 25 | GPIO_3P3_Fout_010_30MHz | 3.6 | 33423020 | 35000000 | NAP | Pass
N106 | Typical | 25 | GPIO_3P3_Fout_010_30MHz | 2.7 | 33430620 | 35000000 | NAP | Pass
N106 | Typical | 25 | GPIO_3P3_Fout_010_30MHz | 1.89 | 33429040 | 35000000 | NAP | Pass
N106 | Typical | 25 | GPIO_3P3_Fout_010_30MHz | 1.8 | 33427290 | 35000000 | NAP | Pass
N106 | Typical | 25 | GPIO_3P3_Fout_010_30MHz | 1.71 | 33425330 | 35000000 | NAP | Pass
N106 | Typical | 25 | GPIO_3P3_Fout_011_35MHz | 3.6 | 37603560 | 40000000 | NAP | Pass
N106 | Typical | 25 | GPIO_3P3_Fout_011_35MHz | 2.7 | 37612080 | 40000000 | NAP | Pass
N106 | Typical | 25 | GPIO_3P3_Fout_011_35MHz | 1.89 | 37602720 | 40000000 | NAP | Pass
N106 | Typical | 25 | GPIO_3P3_Fout_011_35MHz | 1.8 | 37599850 | 40000000 | NAP | Pass
N106 | Typical | 25 | GPIO_3P3_Fout_011_35MHz | 1.71 | 37604030 | 40000000 | NAP | Pass
N106 | Typical | 25 | GPIO_3P3_Fout_100_40MHz | 3.6 | 40110460 | 45000000 | NAP | Pass
N106 | Typical | 25 | GPIO_3P3_Fout_100_40MHz | 2.7 | 40115160 | 45000000 | NAP | Pass
N106 | Typical | 25 | GPIO_3P3_Fout_100_40MHz | 1.89 | 40114060 | 45000000 | NAP | Pass
N106 | Typical | 25 | GPIO_3P3_Fout_100_40MHz | 1.8 | 40112110 | 45000000 | NAP | Pass
N106 | Typical | 25 | GPIO_3P3_Fout_100_40MHz | 1.71 | 40110580 | 45000000 | NAP | Pass
N106 | Typical | 25 | GPIO_3P3_Fout_101_45MHz | 3.6 | 45130150 | 50000000 | NAP | Pass
N106 | Typical | 25 | GPIO_3P3_Fout_101_45MHz | 2.7 | 45126790 | 50000000 | NAP | Pass
N106 | Typical | 25 | GPIO_3P3_Fout_101_45MHz | 1.89 | 45116380 | 50000000 | NAP | Pass
N106 | Typical | 25 | GPIO_3P3_Fout_101_45MHz | 1.8 | 45125750 | 50000000 | NAP | Pass
N106 | Typical | 25 | GPIO_3P3_Fout_101_45MHz | 1.71 | 45131500 | 50000000 | NAP | Pass
N106 | Typical | 25 | GPIO_3P3_Fout_110_50MHz | 3.6 | 50141080 | 55000000 | NAP | Pass
N106 | Typical | 25 | GPIO_3P3_Fout_110_50MHz | 2.7 | 50136290 | 55000000 | NAP | Pass
N106 | Typical | 25 | GPIO_3P3_Fout_110_50MHz | 1.89 | 50141950 | 55000000 | NAP | Pass
N106 | Typical | 25 | GPIO_3P3_Fout_110_50MHz | 1.8 | 50135550 | 55000000 | NAP | Pass
N106 | Typical | 25 | GPIO_3P3_Fout_110_50MHz | 1.71 | 50142420 | 55000000 | NAP | Pass
N106 | Typical | 25 | GPIO_3P3_Fout_111_55MHz | 3.6 | 55158300 | 60000000 | NAP | Pass
N106 | Typical | 25 | GPIO_3P3_Fout_111_55MHz | 2.7 | 55156600 | 60000000 | NAP | Pass
N106 | Typical | 25 | GPIO_3P3_Fout_111_55MHz | 1.89 | 55160340 | 60000000 | NAP | Pass
N106 | Typical | 25 | GPIO_3P3_Fout_111_55MHz | 1.8 | 55153300 | 60000000 | NAP | Pass
N106 | Typical | 25 | GPIO_3P3_Fout_111_55MHz | 1.71 | 55157430 | 60000000 | NAP | Pass
N106 | Typical | 25 | GPIO_3P3_Fout_1P8_111_100MHz | 1.89 | 100269500 | 105000000 | NAP | Pass
N106 | Typical | 25 | GPIO_3P3_Fout_1P8_111_100MHz | 1.8 | 100276300 | 105000000 | NAP | Pass
N106 | Typical | 25 | GPIO_3P3_Fout_1P8_111_100MHz | 1.71 | 100268300 | 105000000 | NAP | Pass
N106 | Typical | 25 | GPIO_3P3_Fout_Slew_111_50MHz | 3.6 | 50135080 | 55000000 | NAP | Pass
N106 | Typical | 25 | GPIO_3P3_Fout_Slew_111_50MHz | 2.7 | 50141500 | 55000000 | NAP | Pass
N106 | Typical | 25 | GPIO_3P3_Fout_Slew_111_50MHz | 1.89 | 50134840 | 55000000 | NAP | Pass
N106 | Typical | 25 | GPIO_3P3_Fout_Slew_111_50MHz | 1.8 | 50136830 | 55000000 | NAP | Pass
N106 | Typical | 25 | GPIO_3P3_Fout_Slew_111_50MHz | 1.71 | 50136430 | 55000000 | NAP | Pass
N106 | Typical | 25 | GPIO_3P3_Fout_Slow_111_1MHz | 3.6 | 1503973 | 2000000 | NAP | Pass
N106 | Typical | 25 | GPIO_3P3_Fout_Slow_111_1MHz | 2.7 | 1503981 | 2000000 | NAP | Pass
N106 | Typical | 25 | GPIO_3P3_Fout_Slow_111_1MHz | 1.89 | 1504114 | 2000000 | NAP | Pass
N106 | Typical | 25 | GPIO_3P3_Fout_Slow_111_1MHz | 1.8 | 1504151 | 2000000 | NAP | Pass
N106 | Typical | 25 | GPIO_3P3_Fout_Slow_111_1MHz | 1.71 | 1504017 | 2000000 | NAP | Pass
N106 | Typical | 25 | GPIO_3P3_Tedge_111 | 3.6 | 2.1959e-09 | 7e-09 | NAP | Pass
N106 | Typical | 25 | GPIO_3P3_Tedge_111 | 2.7 | 1.9763e-09 | 7e-09 | NAP | Pass
N106 | Typical | 25 | GPIO_3P3_Tedge_111 | 1.89 | 1.8009e-09 | 7e-09 | NAP | Pass
N106 | Typical | 25 | GPIO_3P3_Tedge_111 | 1.8 | 1.7807e-09 | 7e-09 | NAP | Pass
N106 | Typical | 25 | GPIO_3P3_Tedge_111 | 1.71 | 1.8157e-09 | 7e-09 | NAP | Pass
N106 | Typical | 25 | GPIO_3P3_Tedge_1P8_111 | 1.89 | 1.2454e-09 | 7e-09 | NAP | Pass
N106 | Typical | 25 | GPIO_3P3_Tedge_1P8_111 | 1.8 | 1.433e-09 | 7e-09 | NAP | Pass
N106 | Typical | 25 | GPIO_3P3_Tedge_1P8_111 | 1.71 | 1.5312e-09 | 7e-09 | NAP | Pass
N106 | Typical | 25 | GPIO_3P3_Tedge_Slew_111 | 3.6 | 2.3508e-09 | 5.3e-09 | NAP | Pass
N106 | Typical | 25 | GPIO_3P3_Tedge_Slew_111 | 2.7 | 2.0603e-09 | 5.3e-09 | NAP | Pass
N106 | Typical | 25 | GPIO_3P3_Tedge_Slew_111 | 1.89 | 1.8785e-09 | 5.3e-09 | NAP | Pass
N106 | Typical | 25 | GPIO_3P3_Tedge_Slew_111 | 1.8 | 1.8462e-09 | 5.3e-09 | NAP | Pass
N106 | Typical | 25 | GPIO_3P3_Tedge_Slew_111 | 1.71 | 1.8799e-09 | 5.3e-09 | NAP | Pass
N106 | Typical | 25 | GPIO_3P3_Tedge_Slew_1P8_111 | 1.89 | 1.5682e-09 | 2.57e-09 | NAP | Pass
N106 | Typical | 25 | GPIO_3P3_Tedge_Slew_1P8_111 | 1.8 | 1.6075e-09 | 2.57e-09 | NAP | Pass
N106 | Typical | 25 | GPIO_3P3_Tedge_Slew_1P8_111 | 1.71 | 1.6661e-09 | 2.57e-09 | NAP | Pass
N106 | Typical | 25 | GPIO_3P3_Tedge_Slow_111 | 3.6 | 9.3991e-08 | 1.852e-07 | NAP | Pass
N106 | Typical | 25 | GPIO_3P3_Tedge_Slow_111 | 2.7 | 8.4602e-08 | 1.852e-07 | NAP | Pass
N106 | Typical | 25 | GPIO_3P3_Tedge_Slow_111 | 1.89 | 7.5983e-08 | 1.852e-07 | NAP | Pass
N106 | Typical | 25 | GPIO_3P3_Tedge_Slow_111 | 1.8 | 7.5179e-08 | 1.852e-07 | NAP | Pass
N106 | Typical | 25 | GPIO_3P3_Tedge_Slow_111 | 1.71 | 7.6436e-08 | 1.852e-07 | NAP | Pass
N106 | Typical | 25 | GPIO_3P3_Tedge_Slow_1P8_111 | 1.89 | 7.0141e-08 | 1.399e-07 | NAP | Pass
N106 | Typical | 25 | GPIO_3P3_Tedge_Slow_1P8_111 | 1.8 | 7.2516e-08 | 1.399e-07 | NAP | Pass
N106 | Typical | 25 | GPIO_3P3_Tedge_Slow_1P8_111 | 1.71 | 7.5656e-08 | 1.399e-07 | NAP | Pass
N88 | Typical | -45 | GPIO_3P3_Fout_000_12.5MHz | 3.6 | 12508960 | 14000000 | NAP | Pass
N88 | Typical | -45 | GPIO_3P3_Fout_000_12.5MHz | 2.7 | 12506880 | 14000000 | NAP | Pass
N88 | Typical | -45 | GPIO_3P3_Fout_000_12.5MHz | 1.89 | 12507660 | 14000000 | NAP | Pass
N88 | Typical | -45 | GPIO_3P3_Fout_000_12.5MHz | 1.8 | 12511030 | 14000000 | NAP | Pass
N88 | Typical | -45 | GPIO_3P3_Fout_000_12.5MHz | 1.71 | 12508360 | 14000000 | NAP | Pass
N88 | Typical | -45 | GPIO_3P3_Fout_001_25MHz | 3.6 | 25022300 | 27000000 | NAP | Pass
N88 | Typical | -45 | GPIO_3P3_Fout_001_25MHz | 2.7 | 25021460 | 27000000 | NAP | Pass
N88 | Typical | -45 | GPIO_3P3_Fout_001_25MHz | 1.89 | 25017300 | 27000000 | NAP | Pass
N88 | Typical | -45 | GPIO_3P3_Fout_001_25MHz | 1.8 | 25022130 | 27000000 | NAP | Pass
N88 | Typical | -45 | GPIO_3P3_Fout_001_25MHz | 1.71 | 25019980 | 27000000 | NAP | Pass
N88 | Typical | -45 | GPIO_3P3_Fout_010_30MHz | 3.6 | 33359710 | 35000000 | NAP | Pass
N88 | Typical | -45 | GPIO_3P3_Fout_010_30MHz | 2.7 | 33363190 | 35000000 | NAP | Pass
N88 | Typical | -45 | GPIO_3P3_Fout_010_30MHz | 1.89 | 33367930 | 35000000 | NAP | Pass
N88 | Typical | -45 | GPIO_3P3_Fout_010_30MHz | 1.8 | 33364780 | 35000000 | NAP | Pass
N88 | Typical | -45 | GPIO_3P3_Fout_010_30MHz | 1.71 | 33360380 | 35000000 | NAP | Pass
N88 | Typical | -45 | GPIO_3P3_Fout_011_35MHz | 3.6 | 37537450 | 40000000 | NAP | Pass
N88 | Typical | -45 | GPIO_3P3_Fout_011_35MHz | 2.7 | 37533310 | 40000000 | NAP | Pass
N88 | Typical | -45 | GPIO_3P3_Fout_011_35MHz | 1.89 | 37521690 | 40000000 | NAP | Pass
N88 | Typical | -45 | GPIO_3P3_Fout_011_35MHz | 1.8 | 37525850 | 40000000 | NAP | Pass
N88 | Typical | -45 | GPIO_3P3_Fout_011_35MHz | 1.71 | 37532750 | 40000000 | NAP | Pass
N88 | Typical | -45 | GPIO_3P3_Fout_100_40MHz | 3.6 | 40038420 | 45000000 | NAP | Pass
N88 | Typical | -45 | GPIO_3P3_Fout_100_40MHz | 2.7 | 40035220 | 45000000 | NAP | Pass
N88 | Typical | -45 | GPIO_3P3_Fout_100_40MHz | 1.89 | 40028780 | 45000000 | NAP | Pass
N88 | Typical | -45 | GPIO_3P3_Fout_100_40MHz | 1.8 | 40030390 | 45000000 | NAP | Pass
N88 | Typical | -45 | GPIO_3P3_Fout_100_40MHz | 1.71 | 40033290 | 45000000 | NAP | Pass
N88 | Typical | -45 | GPIO_3P3_Fout_101_45MHz | 3.6 | 45035860 | 50000000 | NAP | Pass
N88 | Typical | -45 | GPIO_3P3_Fout_101_45MHz | 2.7 | 45038490 | 50000000 | NAP | Pass
N88 | Typical | -45 | GPIO_3P3_Fout_101_45MHz | 1.89 | 45033980 | 50000000 | NAP | Pass
N88 | Typical | -45 | GPIO_3P3_Fout_101_45MHz | 1.8 | 45039690 | 50000000 | NAP | Pass
N88 | Typical | -45 | GPIO_3P3_Fout_101_45MHz | 1.71 | 45046760 | 50000000 | NAP | Pass
N88 | Typical | -45 | GPIO_3P3_Fout_110_50MHz | 3.6 | 50049190 | 55000000 | NAP | Pass
N88 | Typical | -45 | GPIO_3P3_Fout_110_50MHz | 2.7 | 50043520 | 55000000 | NAP | Pass
N88 | Typical | -45 | GPIO_3P3_Fout_110_50MHz | 1.89 | 50021570 | 55000000 | NAP | Pass
N88 | Typical | -45 | GPIO_3P3_Fout_110_50MHz | 1.8 | 50043130 | 55000000 | NAP | Pass
N88 | Typical | -45 | GPIO_3P3_Fout_110_50MHz | 1.71 | 50042580 | 55000000 | NAP | Pass
N88 | Typical | -45 | GPIO_3P3_Fout_111_55MHz | 3.6 | 55046430 | 60000000 | NAP | Pass
N88 | Typical | -45 | GPIO_3P3_Fout_111_55MHz | 2.7 | 55040080 | 60000000 | NAP | Pass
N88 | Typical | -45 | GPIO_3P3_Fout_111_55MHz | 1.89 | 55042430 | 60000000 | NAP | Pass
N88 | Typical | -45 | GPIO_3P3_Fout_111_55MHz | 1.8 | 55040290 | 60000000 | NAP | Pass
N88 | Typical | -45 | GPIO_3P3_Fout_111_55MHz | 1.71 | 55032020 | 60000000 | NAP | Pass
N88 | Typical | -45 | GPIO_3P3_Fout_1P8_111_100MHz | 1.89 | 100114500 | 105000000 | NAP | Pass
N88 | Typical | -45 | GPIO_3P3_Fout_1P8_111_100MHz | 1.8 | 100079500 | 105000000 | NAP | Pass
N88 | Typical | -45 | GPIO_3P3_Fout_1P8_111_100MHz | 1.71 | 100072700 | 105000000 | NAP | Pass
N88 | Typical | -45 | GPIO_3P3_Fout_Slew_111_50MHz | 3.6 | 50048030 | 55000000 | NAP | Pass
N88 | Typical | -45 | GPIO_3P3_Fout_Slew_111_50MHz | 2.7 | 50050050 | 55000000 | NAP | Pass
N88 | Typical | -45 | GPIO_3P3_Fout_Slew_111_50MHz | 1.89 | 50045100 | 55000000 | NAP | Pass
N88 | Typical | -45 | GPIO_3P3_Fout_Slew_111_50MHz | 1.8 | 50030110 | 55000000 | NAP | Pass
N88 | Typical | -45 | GPIO_3P3_Fout_Slew_111_50MHz | 1.71 | 50051610 | 55000000 | NAP | Pass
N88 | Typical | -45 | GPIO_3P3_Fout_Slow_111_1MHz | 3.6 | 1501132 | 2000000 | NAP | Pass
N88 | Typical | -45 | GPIO_3P3_Fout_Slow_111_1MHz | 2.7 | 1501150 | 2000000 | NAP | Pass
N88 | Typical | -45 | GPIO_3P3_Fout_Slow_111_1MHz | 1.89 | 1501408 | 2000000 | NAP | Pass
N88 | Typical | -45 | GPIO_3P3_Fout_Slow_111_1MHz | 1.8 | 1501437 | 2000000 | NAP | Pass
N88 | Typical | -45 | GPIO_3P3_Fout_Slow_111_1MHz | 1.71 | 1501108 | 2000000 | NAP | Pass
N88 | Typical | -45 | GPIO_3P3_Tedge_111 | 3.6 | 2.0466e-09 | 7e-09 | NAP | Pass
N88 | Typical | -45 | GPIO_3P3_Tedge_111 | 2.7 | 1.8378e-09 | 7e-09 | NAP | Pass
N88 | Typical | -45 | GPIO_3P3_Tedge_111 | 1.89 | 1.6408e-09 | 7e-09 | NAP | Pass
N88 | Typical | -45 | GPIO_3P3_Tedge_111 | 1.8 | 1.6154e-09 | 7e-09 | NAP | Pass
N88 | Typical | -45 | GPIO_3P3_Tedge_111 | 1.71 | 1.646e-09 | 7e-09 | NAP | Pass
N88 | Typical | -45 | GPIO_3P3_Tedge_1P8_111 | 1.89 | 8.9752e-10 | 7e-09 | NAP | Pass
N88 | Typical | -45 | GPIO_3P3_Tedge_1P8_111 | 1.8 | 9.5747e-10 | 7e-09 | NAP | Pass
N88 | Typical | -45 | GPIO_3P3_Tedge_1P8_111 | 1.71 | 1.1286e-09 | 7e-09 | NAP | Pass
N88 | Typical | -45 | GPIO_3P3_Tedge_Slew_111 | 3.6 | 2.1913e-09 | 5.3e-09 | NAP | Pass
N88 | Typical | -45 | GPIO_3P3_Tedge_Slew_111 | 2.7 | 1.9167e-09 | 5.3e-09 | NAP | Pass
N88 | Typical | -45 | GPIO_3P3_Tedge_Slew_111 | 1.89 | 1.7234e-09 | 5.3e-09 | NAP | Pass
N88 | Typical | -45 | GPIO_3P3_Tedge_Slew_111 | 1.8 | 1.6976e-09 | 5.3e-09 | NAP | Pass
N88 | Typical | -45 | GPIO_3P3_Tedge_Slew_111 | 1.71 | 1.725e-09 | 5.3e-09 | NAP | Pass
N88 | Typical | -45 | GPIO_3P3_Tedge_Slew_1P8_111 | 1.89 | 1.3383e-09 | 2.57e-09 | NAP | Pass
N88 | Typical | -45 | GPIO_3P3_Tedge_Slew_1P8_111 | 1.8 | 1.4131e-09 | 2.57e-09 | NAP | Pass
N88 | Typical | -45 | GPIO_3P3_Tedge_Slew_1P8_111 | 1.71 | 1.4905e-09 | 2.57e-09 | NAP | Pass
N88 | Typical | -45 | GPIO_3P3_Tedge_Slow_111 | 3.6 | 8.9801e-08 | 1.852e-07 | NAP | Pass
N88 | Typical | -45 | GPIO_3P3_Tedge_Slow_111 | 2.7 | 8.0908e-08 | 1.852e-07 | NAP | Pass
N88 | Typical | -45 | GPIO_3P3_Tedge_Slow_111 | 1.89 | 7.3052e-08 | 1.852e-07 | NAP | Pass
N88 | Typical | -45 | GPIO_3P3_Tedge_Slow_111 | 1.8 | 7.2109e-08 | 1.852e-07 | NAP | Pass
N88 | Typical | -45 | GPIO_3P3_Tedge_Slow_111 | 1.71 | 7.3191e-08 | 1.852e-07 | NAP | Pass
N88 | Typical | -45 | GPIO_3P3_Tedge_Slow_1P8_111 | 1.89 | 6.6363e-08 | 1.399e-07 | NAP | Pass
N88 | Typical | -45 | GPIO_3P3_Tedge_Slow_1P8_111 | 1.8 | 6.8768e-08 | 1.399e-07 | NAP | Pass
N88 | Typical | -45 | GPIO_3P3_Tedge_Slow_1P8_111 | 1.71 | 7.1868e-08 | 1.399e-07 | NAP | Pass
N96 | Typical | -45 | GPIO_3P3_Fout_000_12.5MHz | 3.6 | 12536260 | 14000000 | NAP | Pass
N96 | Typical | -45 | GPIO_3P3_Fout_000_12.5MHz | 2.7 | 12534260 | 14000000 | NAP | Pass
N96 | Typical | -45 | GPIO_3P3_Fout_000_12.5MHz | 1.89 | 12536020 | 14000000 | NAP | Pass
N96 | Typical | -45 | GPIO_3P3_Fout_000_12.5MHz | 1.8 | 12534290 | 14000000 | NAP | Pass
N96 | Typical | -45 | GPIO_3P3_Fout_000_12.5MHz | 1.71 | 12535070 | 14000000 | NAP | Pass
N96 | Typical | -45 | GPIO_3P3_Fout_001_25MHz | 3.6 | 25072530 | 27000000 | NAP | Pass
N96 | Typical | -45 | GPIO_3P3_Fout_001_25MHz | 2.7 | 25068690 | 27000000 | NAP | Pass
N96 | Typical | -45 | GPIO_3P3_Fout_001_25MHz | 1.89 | 25066650 | 27000000 | NAP | Pass
N96 | Typical | -45 | GPIO_3P3_Fout_001_25MHz | 1.8 | 25064930 | 27000000 | NAP | Pass
N96 | Typical | -45 | GPIO_3P3_Fout_001_25MHz | 1.71 | 25066580 | 27000000 | NAP | Pass
N96 | Typical | -45 | GPIO_3P3_Fout_010_30MHz | 3.6 | 33417450 | 35000000 | NAP | Pass
N96 | Typical | -45 | GPIO_3P3_Fout_010_30MHz | 2.7 | 33412140 | 35000000 | NAP | Pass
N96 | Typical | -45 | GPIO_3P3_Fout_010_30MHz | 1.89 | 33413040 | 35000000 | NAP | Pass
N96 | Typical | -45 | GPIO_3P3_Fout_010_30MHz | 1.8 | 33409730 | 35000000 | NAP | Pass
N96 | Typical | -45 | GPIO_3P3_Fout_010_30MHz | 1.71 | 33419790 | 35000000 | NAP | Pass
N96 | Typical | -45 | GPIO_3P3_Fout_011_35MHz | 3.6 | 37596120 | 40000000 | NAP | Pass
N96 | Typical | -45 | GPIO_3P3_Fout_011_35MHz | 2.7 | 37598470 | 40000000 | NAP | Pass
N96 | Typical | -45 | GPIO_3P3_Fout_011_35MHz | 1.89 | 37594350 | 40000000 | NAP | Pass
N96 | Typical | -45 | GPIO_3P3_Fout_011_35MHz | 1.8 | 37590280 | 40000000 | NAP | Pass
N96 | Typical | -45 | GPIO_3P3_Fout_011_35MHz | 1.71 | 37588780 | 40000000 | NAP | Pass
N96 | Typical | -45 | GPIO_3P3_Fout_100_40MHz | 3.6 | 40101270 | 45000000 | NAP | Pass
N96 | Typical | -45 | GPIO_3P3_Fout_100_40MHz | 2.7 | 40104180 | 45000000 | NAP | Pass
N96 | Typical | -45 | GPIO_3P3_Fout_100_40MHz | 1.89 | 40099050 | 45000000 | NAP | Pass
N96 | Typical | -45 | GPIO_3P3_Fout_100_40MHz | 1.8 | 40100550 | 45000000 | NAP | Pass
N96 | Typical | -45 | GPIO_3P3_Fout_100_40MHz | 1.71 | 40093870 | 45000000 | NAP | Pass
N96 | Typical | -45 | GPIO_3P3_Fout_101_45MHz | 3.6 | 45104220 | 50000000 | NAP | Pass
N96 | Typical | -45 | GPIO_3P3_Fout_101_45MHz | 2.7 | 45108910 | 50000000 | NAP | Pass
N96 | Typical | -45 | GPIO_3P3_Fout_101_45MHz | 1.89 | 45108590 | 50000000 | NAP | Pass
N96 | Typical | -45 | GPIO_3P3_Fout_101_45MHz | 1.8 | 45105150 | 50000000 | NAP | Pass
N96 | Typical | -45 | GPIO_3P3_Fout_101_45MHz | 1.71 | 45112960 | 50000000 | NAP | Pass
N96 | Typical | -45 | GPIO_3P3_Fout_110_50MHz | 3.6 | 50118920 | 55000000 | NAP | Pass
N96 | Typical | -45 | GPIO_3P3_Fout_110_50MHz | 2.7 | 50120540 | 55000000 | NAP | Pass
N96 | Typical | -45 | GPIO_3P3_Fout_110_50MHz | 1.89 | 50121120 | 55000000 | NAP | Pass
N96 | Typical | -45 | GPIO_3P3_Fout_110_50MHz | 1.8 | 50126480 | 55000000 | NAP | Pass
N96 | Typical | -45 | GPIO_3P3_Fout_110_50MHz | 1.71 | 50117960 | 55000000 | NAP | Pass
N96 | Typical | -45 | GPIO_3P3_Fout_111_55MHz | 3.6 | 55126240 | 60000000 | NAP | Pass
N96 | Typical | -45 | GPIO_3P3_Fout_111_55MHz | 2.7 | 55126090 | 60000000 | NAP | Pass
N96 | Typical | -45 | GPIO_3P3_Fout_111_55MHz | 1.89 | 55137840 | 60000000 | NAP | Pass
N96 | Typical | -45 | GPIO_3P3_Fout_111_55MHz | 1.8 | 55142740 | 60000000 | NAP | Pass
N96 | Typical | -45 | GPIO_3P3_Fout_111_55MHz | 1.71 | 55138020 | 60000000 | NAP | Pass
N96 | Typical | -45 | GPIO_3P3_Fout_1P8_111_100MHz | 1.89 | 100242500 | 105000000 | NAP | Pass
N96 | Typical | -45 | GPIO_3P3_Fout_1P8_111_100MHz | 1.8 | 100247300 | 105000000 | NAP | Pass
N96 | Typical | -45 | GPIO_3P3_Fout_1P8_111_100MHz | 1.71 | 100219300 | 105000000 | NAP | Pass
N96 | Typical | -45 | GPIO_3P3_Fout_Slew_111_50MHz | 3.6 | 50117500 | 55000000 | NAP | Pass
N96 | Typical | -45 | GPIO_3P3_Fout_Slew_111_50MHz | 2.7 | 50130040 | 55000000 | NAP | Pass
N96 | Typical | -45 | GPIO_3P3_Fout_Slew_111_50MHz | 1.89 | 50123410 | 55000000 | NAP | Pass
N96 | Typical | -45 | GPIO_3P3_Fout_Slew_111_50MHz | 1.8 | 50112290 | 55000000 | NAP | Pass
N96 | Typical | -45 | GPIO_3P3_Fout_Slew_111_50MHz | 1.71 | 50108490 | 55000000 | NAP | Pass
N96 | Typical | -45 | GPIO_3P3_Fout_Slow_111_1MHz | 3.6 | 1503352 | 2000000 | NAP | Pass
N96 | Typical | -45 | GPIO_3P3_Fout_Slow_111_1MHz | 2.7 | 1503323 | 2000000 | NAP | Pass
N96 | Typical | -45 | GPIO_3P3_Fout_Slow_111_1MHz | 1.89 | 1503421 | 2000000 | NAP | Pass
N96 | Typical | -45 | GPIO_3P3_Fout_Slow_111_1MHz | 1.8 | 1503675 | 2000000 | NAP | Pass
N96 | Typical | -45 | GPIO_3P3_Fout_Slow_111_1MHz | 1.71 | 1503509 | 2000000 | NAP | Pass
N96 | Typical | -45 | GPIO_3P3_Tedge_111 | 3.6 | 2.0578e-09 | 7e-09 | NAP | Pass
N96 | Typical | -45 | GPIO_3P3_Tedge_111 | 2.7 | 1.8402e-09 | 7e-09 | NAP | Pass
N96 | Typical | -45 | GPIO_3P3_Tedge_111 | 1.89 | 1.6459e-09 | 7e-09 | NAP | Pass
N96 | Typical | -45 | GPIO_3P3_Tedge_111 | 1.8 | 1.6267e-09 | 7e-09 | NAP | Pass
N96 | Typical | -45 | GPIO_3P3_Tedge_111 | 1.71 | 1.653e-09 | 7e-09 | NAP | Pass
N96 | Typical | -45 | GPIO_3P3_Tedge_1P8_111 | 1.89 | 8.9939e-10 | 7e-09 | NAP | Pass
N96 | Typical | -45 | GPIO_3P3_Tedge_1P8_111 | 1.8 | 9.526e-10 | 7e-09 | NAP | Pass
N96 | Typical | -45 | GPIO_3P3_Tedge_1P8_111 | 1.71 | 1.1086e-09 | 7e-09 | NAP | Pass
N96 | Typical | -45 | GPIO_3P3_Tedge_Slew_111 | 3.6 | 2.2168e-09 | 5.3e-09 | NAP | Pass
N96 | Typical | -45 | GPIO_3P3_Tedge_Slew_111 | 2.7 | 1.9338e-09 | 5.3e-09 | NAP | Pass
N96 | Typical | -45 | GPIO_3P3_Tedge_Slew_111 | 1.89 | 1.7434e-09 | 5.3e-09 | NAP | Pass
N96 | Typical | -45 | GPIO_3P3_Tedge_Slew_111 | 1.8 | 1.7154e-09 | 5.3e-09 | NAP | Pass
N96 | Typical | -45 | GPIO_3P3_Tedge_Slew_111 | 1.71 | 1.7413e-09 | 5.3e-09 | NAP | Pass
N96 | Typical | -45 | GPIO_3P3_Tedge_Slew_1P8_111 | 1.89 | 1.3365e-09 | 2.57e-09 | NAP | Pass
N96 | Typical | -45 | GPIO_3P3_Tedge_Slew_1P8_111 | 1.8 | 1.4128e-09 | 2.57e-09 | NAP | Pass
N96 | Typical | -45 | GPIO_3P3_Tedge_Slew_1P8_111 | 1.71 | 1.4906e-09 | 2.57e-09 | NAP | Pass
N96 | Typical | -45 | GPIO_3P3_Tedge_Slow_111 | 3.6 | 9.5697e-08 | 1.852e-07 | NAP | Pass
N96 | Typical | -45 | GPIO_3P3_Tedge_Slow_111 | 2.7 | 8.6154e-08 | 1.852e-07 | NAP | Pass
N96 | Typical | -45 | GPIO_3P3_Tedge_Slow_111 | 1.89 | 7.7783e-08 | 1.852e-07 | NAP | Pass
N96 | Typical | -45 | GPIO_3P3_Tedge_Slow_111 | 1.8 | 7.6741e-08 | 1.852e-07 | NAP | Pass
N96 | Typical | -45 | GPIO_3P3_Tedge_Slow_111 | 1.71 | 7.7696e-08 | 1.852e-07 | NAP | Pass
N96 | Typical | -45 | GPIO_3P3_Tedge_Slow_1P8_111 | 1.89 | 6.9887e-08 | 1.399e-07 | NAP | Pass
N96 | Typical | -45 | GPIO_3P3_Tedge_Slow_1P8_111 | 1.8 | 7.2393e-08 | 1.399e-07 | NAP | Pass
N96 | Typical | -45 | GPIO_3P3_Tedge_Slow_1P8_111 | 1.71 | 7.5759e-08 | 1.399e-07 | NAP | Pass
N96 | Typical | 130 | GPIO_3P3_Fout_000_12.5MHz | 3.6 | 12503810 | 14000000 | NAP | Pass
N96 | Typical | 130 | GPIO_3P3_Fout_000_12.5MHz | 2.7 | 12503210 | 14000000 | NAP | Pass
N96 | Typical | 130 | GPIO_3P3_Fout_000_12.5MHz | 1.89 | 12504280 | 14000000 | NAP | Pass
N96 | Typical | 130 | GPIO_3P3_Fout_000_12.5MHz | 1.8 | 12505730 | 14000000 | NAP | Pass
N96 | Typical | 130 | GPIO_3P3_Fout_000_12.5MHz | 1.71 | 12506140 | 14000000 | NAP | Pass
N96 | Typical | 130 | GPIO_3P3_Fout_001_25MHz | 3.6 | 25010780 | 27000000 | NAP | Pass
N96 | Typical | 130 | GPIO_3P3_Fout_001_25MHz | 2.7 | 25008940 | 27000000 | NAP | Pass
N96 | Typical | 130 | GPIO_3P3_Fout_001_25MHz | 1.89 | 25006710 | 27000000 | NAP | Pass
N96 | Typical | 130 | GPIO_3P3_Fout_001_25MHz | 1.8 | 25005820 | 27000000 | NAP | Pass
N96 | Typical | 130 | GPIO_3P3_Fout_001_25MHz | 1.71 | 25008540 | 27000000 | NAP | Pass
N96 | Typical | 130 | GPIO_3P3_Fout_010_30MHz | 3.6 | 33342050 | 35000000 | NAP | Pass
N96 | Typical | 130 | GPIO_3P3_Fout_010_30MHz | 2.7 | 33340730 | 35000000 | NAP | Pass
N96 | Typical | 130 | GPIO_3P3_Fout_010_30MHz | 1.89 | 33342070 | 35000000 | NAP | Pass
N96 | Typical | 130 | GPIO_3P3_Fout_010_30MHz | 1.8 | 33342820 | 35000000 | NAP | Pass
N96 | Typical | 130 | GPIO_3P3_Fout_010_30MHz | 1.71 | 33343040 | 35000000 | NAP | Pass
N96 | Typical | 130 | GPIO_3P3_Fout_011_35MHz | 3.6 | 37508940 | 40000000 | NAP | Pass
N96 | Typical | 130 | GPIO_3P3_Fout_011_35MHz | 2.7 | 37507240 | 40000000 | NAP | Pass
N96 | Typical | 130 | GPIO_3P3_Fout_011_35MHz | 1.89 | 37511290 | 40000000 | NAP | Pass
N96 | Typical | 130 | GPIO_3P3_Fout_011_35MHz | 1.8 | 37517920 | 40000000 | NAP | Pass
N96 | Typical | 130 | GPIO_3P3_Fout_011_35MHz | 1.71 | 37516340 | 40000000 | NAP | Pass
N96 | Typical | 130 | GPIO_3P3_Fout_100_40MHz | 3.6 | 40012630 | 45000000 | NAP | Pass
N96 | Typical | 130 | GPIO_3P3_Fout_100_40MHz | 2.7 | 40012180 | 45000000 | NAP | Pass
N96 | Typical | 130 | GPIO_3P3_Fout_100_40MHz | 1.89 | 40006620 | 45000000 | NAP | Pass
N96 | Typical | 130 | GPIO_3P3_Fout_100_40MHz | 1.8 | 40006790 | 45000000 | NAP | Pass
N96 | Typical | 130 | GPIO_3P3_Fout_100_40MHz | 1.71 | 40009780 | 45000000 | NAP | Pass
N96 | Typical | 130 | GPIO_3P3_Fout_101_45MHz | 3.6 | 45006750 | 50000000 | NAP | Pass
N96 | Typical | 130 | GPIO_3P3_Fout_101_45MHz | 2.7 | 45015080 | 50000000 | NAP | Pass
N96 | Typical | 130 | GPIO_3P3_Fout_101_45MHz | 1.89 | 45008440 | 50000000 | NAP | Pass
N96 | Typical | 130 | GPIO_3P3_Fout_101_45MHz | 1.8 | 45012570 | 50000000 | NAP | Pass
N96 | Typical | 130 | GPIO_3P3_Fout_101_45MHz | 1.71 | 45012460 | 50000000 | NAP | Pass
N96 | Typical | 130 | GPIO_3P3_Fout_110_50MHz | 3.6 | 50007740 | 55000000 | NAP | Pass
N96 | Typical | 130 | GPIO_3P3_Fout_110_50MHz | 2.7 | 50009500 | 55000000 | NAP | Pass
N96 | Typical | 130 | GPIO_3P3_Fout_110_50MHz | 1.89 | 50016120 | 55000000 | NAP | Pass
N96 | Typical | 130 | GPIO_3P3_Fout_110_50MHz | 1.8 | 50011350 | 55000000 | NAP | Pass
N96 | Typical | 130 | GPIO_3P3_Fout_110_50MHz | 1.71 | 50012020 | 55000000 | NAP | Pass
N96 | Typical | 130 | GPIO_3P3_Fout_111_55MHz | 3.6 | 55011780 | 60000000 | NAP | Pass
N96 | Typical | 130 | GPIO_3P3_Fout_111_55MHz | 2.7 | 55008980 | 60000000 | NAP | Pass
N96 | Typical | 130 | GPIO_3P3_Fout_111_55MHz | 1.89 | 55011690 | 60000000 | NAP | Pass
N96 | Typical | 130 | GPIO_3P3_Fout_111_55MHz | 1.8 | 55009450 | 60000000 | NAP | Pass
N96 | Typical | 130 | GPIO_3P3_Fout_111_55MHz | 1.71 | 55019840 | 60000000 | NAP | Pass
N96 | Typical | 130 | GPIO_3P3_Fout_1P8_111_100MHz | 1.89 | 100042000 | 105000000 | NAP | Pass
N96 | Typical | 130 | GPIO_3P3_Fout_1P8_111_100MHz | 1.8 | 100029800 | 105000000 | NAP | Pass
N96 | Typical | 130 | GPIO_3P3_Fout_1P8_111_100MHz | 1.71 | 100028800 | 105000000 | NAP | Pass
N96 | Typical | 130 | GPIO_3P3_Fout_Slew_111_50MHz | 3.6 | 50019510 | 55000000 | NAP | Pass
N96 | Typical | 130 | GPIO_3P3_Fout_Slew_111_50MHz | 2.7 | 50021880 | 55000000 | NAP | Pass
N96 | Typical | 130 | GPIO_3P3_Fout_Slew_111_50MHz | 1.89 | 50014650 | 55000000 | NAP | Pass
N96 | Typical | 130 | GPIO_3P3_Fout_Slew_111_50MHz | 1.8 | 50010960 | 55000000 | NAP | Pass
N96 | Typical | 130 | GPIO_3P3_Fout_Slew_111_50MHz | 1.71 | 50017300 | 55000000 | NAP | Pass
N96 | Typical | 130 | GPIO_3P3_Fout_Slow_111_1MHz | 3.6 | 1500587 | 2000000 | NAP | Pass
N96 | Typical | 130 | GPIO_3P3_Fout_Slow_111_1MHz | 2.7 | 1500512 | 2000000 | NAP | Pass
N96 | Typical | 130 | GPIO_3P3_Fout_Slow_111_1MHz | 1.89 | 1500495 | 2000000 | NAP | Pass
N96 | Typical | 130 | GPIO_3P3_Fout_Slow_111_1MHz | 1.8 | 1500417 | 2000000 | NAP | Pass
N96 | Typical | 130 | GPIO_3P3_Fout_Slow_111_1MHz | 1.71 | 1500454 | 2000000 | NAP | Pass
N96 | Typical | 130 | GPIO_3P3_Tedge_111 | 3.6 | 2.5684e-09 | 7e-09 | NAP | Pass
N96 | Typical | 130 | GPIO_3P3_Tedge_111 | 2.7 | 2.2431e-09 | 7e-09 | NAP | Pass
N96 | Typical | 130 | GPIO_3P3_Tedge_111 | 1.89 | 2.0571e-09 | 7e-09 | NAP | Pass
N96 | Typical | 130 | GPIO_3P3_Tedge_111 | 1.8 | 2.0347e-09 | 7e-09 | NAP | Pass
N96 | Typical | 130 | GPIO_3P3_Tedge_111 | 1.71 | 2.0933e-09 | 7e-09 | NAP | Pass
N96 | Typical | 130 | GPIO_3P3_Tedge_1P8_111 | 1.89 | 1.6936e-09 | 7e-09 | NAP | Pass
N96 | Typical | 130 | GPIO_3P3_Tedge_1P8_111 | 1.8 | 1.7241e-09 | 7e-09 | NAP | Pass
N96 | Typical | 130 | GPIO_3P3_Tedge_1P8_111 | 1.8 | 1.7124e-09 | 7e-09 | NAP | Pass
N96 | Typical | 130 | GPIO_3P3_Tedge_1P8_111 | 1.71 | 1.7893e-09 | 7e-09 | NAP | Pass
N96 | Typical | 130 | GPIO_3P3_Tedge_Slew_111 | 3.6 | 2.6431e-09 | 5.3e-09 | NAP | Pass
N96 | Typical | 130 | GPIO_3P3_Tedge_Slew_111 | 2.7 | 2.3576e-09 | 5.3e-09 | NAP | Pass
N96 | Typical | 130 | GPIO_3P3_Tedge_Slew_111 | 1.89 | 2.1154e-09 | 5.3e-09 | NAP | Pass
N96 | Typical | 130 | GPIO_3P3_Tedge_Slew_111 | 1.8 | 2.0879e-09 | 5.3e-09 | NAP | Pass
N96 | Typical | 130 | GPIO_3P3_Tedge_Slew_111 | 1.71 | 2.1791e-09 | 5.3e-09 | NAP | Pass
N96 | Typical | 130 | GPIO_3P3_Tedge_Slew_1P8_111 | 1.89 | 1.7683e-09 | 2.57e-09 | NAP | Pass
N96 | Typical | 130 | GPIO_3P3_Tedge_Slew_1P8_111 | 1.8 | 1.8094e-09 | 2.57e-09 | NAP | Pass
N96 | Typical | 130 | GPIO_3P3_Tedge_Slew_1P8_111 | 1.71 | 1.8729e-09 | 2.57e-09 | NAP | Pass
N96 | Typical | 130 | GPIO_3P3_Tedge_Slow_111 | 3.6 | 9.6314e-08 | 1.852e-07 | NAP | Pass
N96 | Typical | 130 | GPIO_3P3_Tedge_Slow_111 | 2.7 | 8.6887e-08 | 1.852e-07 | NAP | Pass
N96 | Typical | 130 | GPIO_3P3_Tedge_Slow_111 | 1.89 | 7.8159e-08 | 1.852e-07 | NAP | Pass
N96 | Typical | 130 | GPIO_3P3_Tedge_Slow_111 | 1.8 | 7.7262e-08 | 1.852e-07 | NAP | Pass
N96 | Typical | 130 | GPIO_3P3_Tedge_Slow_111 | 1.71 | 7.9447e-08 | 1.852e-07 | NAP | Pass
N96 | Typical | 130 | GPIO_3P3_Tedge_Slow_1P8_111 | 1.89 | 7.2041e-08 | 1.399e-07 | NAP | Pass
N96 | Typical | 130 | GPIO_3P3_Tedge_Slow_1P8_111 | 1.8 | 7.4456e-08 | 1.399e-07 | NAP | Pass
N99 | Typical | -45 | GPIO_3P3_Fout_000_12.5MHz | 3.6 | 12581670 | 14000000 | NAP | Pass
N99 | Typical | -45 | GPIO_3P3_Fout_000_12.5MHz | 2.7 | 12583800 | 14000000 | NAP | Pass
N99 | Typical | -45 | GPIO_3P3_Fout_000_12.5MHz | 1.89 | 12584170 | 14000000 | NAP | Pass
N99 | Typical | -45 | GPIO_3P3_Fout_000_12.5MHz | 1.8 | 12584550 | 14000000 | NAP | Pass
N99 | Typical | -45 | GPIO_3P3_Fout_000_12.5MHz | 1.71 | 12583870 | 14000000 | NAP | Pass
N99 | Typical | -45 | GPIO_3P3_Fout_001_25MHz | 3.6 | 25164570 | 27000000 | NAP | Pass
N99 | Typical | -45 | GPIO_3P3_Fout_001_25MHz | 2.7 | 25166470 | 27000000 | NAP | Pass
N99 | Typical | -45 | GPIO_3P3_Fout_001_25MHz | 1.89 | 25168410 | 27000000 | NAP | Pass
N99 | Typical | -45 | GPIO_3P3_Fout_001_25MHz | 1.8 | 25163810 | 27000000 | NAP | Pass
N99 | Typical | -45 | GPIO_3P3_Fout_001_25MHz | 1.71 | 25172470 | 27000000 | NAP | Pass
N99 | Typical | -45 | GPIO_3P3_Fout_010_30MHz | 3.6 | 33558550 | 35000000 | NAP | Pass
N99 | Typical | -45 | GPIO_3P3_Fout_010_30MHz | 2.7 | 33552580 | 35000000 | NAP | Pass
N99 | Typical | -45 | GPIO_3P3_Fout_010_30MHz | 1.89 | 33550350 | 35000000 | NAP | Pass
N99 | Typical | -45 | GPIO_3P3_Fout_010_30MHz | 1.8 | 33550160 | 35000000 | NAP | Pass
N99 | Typical | -45 | GPIO_3P3_Fout_010_30MHz | 1.71 | 33559280 | 35000000 | NAP | Pass
N99 | Typical | -45 | GPIO_3P3_Fout_011_35MHz | 3.6 | 37758650 | 40000000 | NAP | Pass
N99 | Typical | -45 | GPIO_3P3_Fout_011_35MHz | 2.7 | 37757800 | 40000000 | NAP | Pass
N99 | Typical | -45 | GPIO_3P3_Fout_011_35MHz | 1.89 | 37754440 | 40000000 | NAP | Pass
N99 | Typical | -45 | GPIO_3P3_Fout_011_35MHz | 1.8 | 37750360 | 40000000 | NAP | Pass
N99 | Typical | -45 | GPIO_3P3_Fout_011_35MHz | 1.71 | 37743480 | 40000000 | NAP | Pass
N99 | Typical | -45 | GPIO_3P3_Fout_100_40MHz | 3.6 | 40245350 | 45000000 | NAP | Pass
N99 | Typical | -45 | GPIO_3P3_Fout_100_40MHz | 2.7 | 40251980 | 45000000 | NAP | Pass
N99 | Typical | -45 | GPIO_3P3_Fout_100_40MHz | 1.89 | 40265360 | 45000000 | NAP | Pass
N99 | Typical | -45 | GPIO_3P3_Fout_100_40MHz | 1.8 | 40269370 | 45000000 | NAP | Pass
N99 | Typical | -45 | GPIO_3P3_Fout_100_40MHz | 1.71 | 40263440 | 45000000 | NAP | Pass
N99 | Typical | -45 | GPIO_3P3_Fout_101_45MHz | 3.6 | 45299250 | 50000000 | NAP | Pass
N99 | Typical | -45 | GPIO_3P3_Fout_101_45MHz | 2.7 | 45298950 | 50000000 | NAP | Pass
N99 | Typical | -45 | GPIO_3P3_Fout_101_45MHz | 1.89 | 45297740 | 50000000 | NAP | Pass
N99 | Typical | -45 | GPIO_3P3_Fout_101_45MHz | 1.8 | 45303810 | 50000000 | NAP | Pass
N99 | Typical | -45 | GPIO_3P3_Fout_101_45MHz | 1.71 | 45299890 | 50000000 | NAP | Pass
N99 | Typical | -45 | GPIO_3P3_Fout_110_50MHz | 3.6 | 50336670 | 55000000 | NAP | Pass
N99 | Typical | -45 | GPIO_3P3_Fout_110_50MHz | 2.7 | 50336370 | 55000000 | NAP | Pass
N99 | Typical | -45 | GPIO_3P3_Fout_110_50MHz | 1.89 | 50340560 | 55000000 | NAP | Pass
N99 | Typical | -45 | GPIO_3P3_Fout_110_50MHz | 1.8 | 50313640 | 55000000 | NAP | Pass
N99 | Typical | -45 | GPIO_3P3_Fout_110_50MHz | 1.71 | 50321510 | 55000000 | NAP | Pass
N99 | Typical | -45 | GPIO_3P3_Fout_111_55MHz | 3.6 | 55374890 | 60000000 | NAP | Pass
N99 | Typical | -45 | GPIO_3P3_Fout_111_55MHz | 2.7 | 55371640 | 60000000 | NAP | Pass
N99 | Typical | -45 | GPIO_3P3_Fout_111_55MHz | 1.89 | 55367520 | 60000000 | NAP | Pass
N99 | Typical | -45 | GPIO_3P3_Fout_111_55MHz | 1.8 | 55369830 | 60000000 | NAP | Pass
N99 | Typical | -45 | GPIO_3P3_Fout_111_55MHz | 1.71 | 55352820 | 60000000 | NAP | Pass
N99 | Typical | -45 | GPIO_3P3_Fout_1P8_111_100MHz | 1.89 | 100668700 | 105000000 | NAP | Pass
N99 | Typical | -45 | GPIO_3P3_Fout_1P8_111_100MHz | 1.8 | 100655300 | 105000000 | NAP | Pass
N99 | Typical | -45 | GPIO_3P3_Fout_1P8_111_100MHz | 1.71 | 100651000 | 105000000 | NAP | Pass
N99 | Typical | -45 | GPIO_3P3_Fout_Slew_111_50MHz | 3.6 | 50333800 | 55000000 | NAP | Pass
N99 | Typical | -45 | GPIO_3P3_Fout_Slew_111_50MHz | 2.7 | 50341190 | 55000000 | NAP | Pass
N99 | Typical | -45 | GPIO_3P3_Fout_Slew_111_50MHz | 1.89 | 50350800 | 55000000 | NAP | Pass
N99 | Typical | -45 | GPIO_3P3_Fout_Slew_111_50MHz | 1.8 | 50340320 | 55000000 | NAP | Pass
N99 | Typical | -45 | GPIO_3P3_Fout_Slew_111_50MHz | 1.71 | 50337360 | 55000000 | NAP | Pass
N99 | Typical | -45 | GPIO_3P3_Fout_Slow_111_1MHz | 3.6 | 1509054 | 2000000 | NAP | Pass
N99 | Typical | -45 | GPIO_3P3_Fout_Slow_111_1MHz | 2.7 | 1510279 | 2000000 | NAP | Pass
N99 | Typical | -45 | GPIO_3P3_Fout_Slow_111_1MHz | 1.89 | 1510252 | 2000000 | NAP | Pass
N99 | Typical | -45 | GPIO_3P3_Fout_Slow_111_1MHz | 1.8 | 1510127 | 2000000 | NAP | Pass
N99 | Typical | -45 | GPIO_3P3_Fout_Slow_111_1MHz | 1.71 | 1509960 | 2000000 | NAP | Pass
N99 | Typical | -45 | GPIO_3P3_Tedge_111 | 3.6 | 2.0093e-09 | 7e-09 | NAP | Pass
N99 | Typical | -45 | GPIO_3P3_Tedge_111 | 2.7 | 1.7958e-09 | 7e-09 | NAP | Pass
N99 | Typical | -45 | GPIO_3P3_Tedge_111 | 1.89 | 1.6099e-09 | 7e-09 | NAP | Pass
N99 | Typical | -45 | GPIO_3P3_Tedge_111 | 1.8 | 1.585e-09 | 7e-09 | NAP | Pass
N99 | Typical | -45 | GPIO_3P3_Tedge_111 | 1.71 | 1.6201e-09 | 7e-09 | NAP | Pass
N99 | Typical | -45 | GPIO_3P3_Tedge_1P8_111 | 1.89 | 8.9469e-10 | 7e-09 | NAP | Pass
N99 | Typical | -45 | GPIO_3P3_Tedge_1P8_111 | 1.8 | 9.5332e-10 | 7e-09 | NAP | Pass
N99 | Typical | -45 | GPIO_3P3_Tedge_1P8_111 | 1.71 | 1.1069e-09 | 7e-09 | NAP | Pass
N99 | Typical | -45 | GPIO_3P3_Tedge_Slew_111 | 3.6 | 2.1454e-09 | 5.3e-09 | NAP | Pass
N99 | Typical | -45 | GPIO_3P3_Tedge_Slew_111 | 2.7 | 1.8913e-09 | 5.3e-09 | NAP | Pass
N99 | Typical | -45 | GPIO_3P3_Tedge_Slew_111 | 1.89 | 1.7023e-09 | 5.3e-09 | NAP | Pass
N99 | Typical | -45 | GPIO_3P3_Tedge_Slew_111 | 1.8 | 1.6726e-09 | 5.3e-09 | NAP | Pass
N99 | Typical | -45 | GPIO_3P3_Tedge_Slew_111 | 1.71 | 1.7068e-09 | 5.3e-09 | NAP | Pass
N99 | Typical | -45 | GPIO_3P3_Tedge_Slew_1P8_111 | 1.89 | 1.3351e-09 | 2.57e-09 | NAP | Pass
N99 | Typical | -45 | GPIO_3P3_Tedge_Slew_1P8_111 | 1.8 | 1.4165e-09 | 2.57e-09 | NAP | Pass
N99 | Typical | -45 | GPIO_3P3_Tedge_Slew_1P8_111 | 1.71 | 1.4997e-09 | 2.57e-09 | NAP | Pass
N99 | Typical | -45 | GPIO_3P3_Tedge_Slow_111 | 3.6 | 9.3986e-08 | 1.852e-07 | NAP | Pass
N99 | Typical | -45 | GPIO_3P3_Tedge_Slow_111 | 2.7 | 8.4483e-08 | 1.852e-07 | NAP | Pass
N99 | Typical | -45 | GPIO_3P3_Tedge_Slow_111 | 1.89 | 7.6152e-08 | 1.852e-07 | NAP | Pass
N99 | Typical | -45 | GPIO_3P3_Tedge_Slow_111 | 1.8 | 7.5087e-08 | 1.852e-07 | NAP | Pass
N99 | Typical | -45 | GPIO_3P3_Tedge_Slow_111 | 1.71 | 7.6325e-08 | 1.852e-07 | NAP | Pass
N99 | Typical | -45 | GPIO_3P3_Tedge_Slow_1P8_111 | 1.89 | 6.9703e-08 | 1.399e-07 | NAP | Pass
N99 | Typical | -45 | GPIO_3P3_Tedge_Slow_1P8_111 | 1.8 | 7.2367e-08 | 1.399e-07 | NAP | Pass
N99 | Typical | -45 | GPIO_3P3_Tedge_Slow_1P8_111 | 1.71 | 7.5639e-08 | 1.399e-07 | NAP | Pass
N99 | Typical | 130 | GPIO_3P3_Fout_000_12.5MHz | 3.6 | 12543620 | 14000000 | NAP | Pass
N99 | Typical | 130 | GPIO_3P3_Fout_000_12.5MHz | 2.7 | 12542520 | 14000000 | NAP | Pass
N99 | Typical | 130 | GPIO_3P3_Fout_000_12.5MHz | 1.89 | 12541110 | 14000000 | NAP | Pass
N99 | Typical | 130 | GPIO_3P3_Fout_000_12.5MHz | 1.8 | 12539480 | 14000000 | NAP | Pass
N99 | Typical | 130 | GPIO_3P3_Fout_000_12.5MHz | 1.71 | 12541650 | 14000000 | NAP | Pass
N99 | Typical | 130 | GPIO_3P3_Fout_001_25MHz | 3.6 | 25081480 | 27000000 | NAP | Pass
N99 | Typical | 130 | GPIO_3P3_Fout_001_25MHz | 2.7 | 25081700 | 27000000 | NAP | Pass
N99 | Typical | 130 | GPIO_3P3_Fout_001_25MHz | 1.89 | 25080120 | 27000000 | NAP | Pass
N99 | Typical | 130 | GPIO_3P3_Fout_001_25MHz | 1.8 | 25081290 | 27000000 | NAP | Pass
N99 | Typical | 130 | GPIO_3P3_Fout_001_25MHz | 1.71 | 25078000 | 27000000 | NAP | Pass
N99 | Typical | 130 | GPIO_3P3_Fout_010_30MHz | 3.6 | 33434250 | 35000000 | NAP | Pass
N99 | Typical | 130 | GPIO_3P3_Fout_010_30MHz | 2.7 | 33441520 | 35000000 | NAP | Pass
N99 | Typical | 130 | GPIO_3P3_Fout_010_30MHz | 1.89 | 33442440 | 35000000 | NAP | Pass
N99 | Typical | 130 | GPIO_3P3_Fout_010_30MHz | 1.8 | 33442610 | 35000000 | NAP | Pass
N99 | Typical | 130 | GPIO_3P3_Fout_010_30MHz | 1.71 | 33438290 | 35000000 | NAP | Pass
N99 | Typical | 130 | GPIO_3P3_Fout_011_35MHz | 3.6 | 37620030 | 40000000 | NAP | Pass
N99 | Typical | 130 | GPIO_3P3_Fout_011_35MHz | 2.7 | 37620680 | 40000000 | NAP | Pass
N99 | Typical | 130 | GPIO_3P3_Fout_011_35MHz | 1.89 | 37624410 | 40000000 | NAP | Pass
N99 | Typical | 130 | GPIO_3P3_Fout_011_35MHz | 1.8 | 37624030 | 40000000 | NAP | Pass
N99 | Typical | 130 | GPIO_3P3_Fout_011_35MHz | 1.71 | 37626040 | 40000000 | NAP | Pass
N99 | Typical | 130 | GPIO_3P3_Fout_100_40MHz | 3.6 | 40125560 | 45000000 | NAP | Pass
N99 | Typical | 130 | GPIO_3P3_Fout_100_40MHz | 2.7 | 40134350 | 45000000 | NAP | Pass
N99 | Typical | 130 | GPIO_3P3_Fout_100_40MHz | 1.89 | 40130890 | 45000000 | NAP | Pass
N99 | Typical | 130 | GPIO_3P3_Fout_100_40MHz | 1.8 | 40134950 | 45000000 | NAP | Pass
N99 | Typical | 130 | GPIO_3P3_Fout_100_40MHz | 1.71 | 40135680 | 45000000 | NAP | Pass
N99 | Typical | 130 | GPIO_3P3_Fout_101_45MHz | 3.6 | 45148970 | 50000000 | NAP | Pass
N99 | Typical | 130 | GPIO_3P3_Fout_101_45MHz | 2.7 | 45147600 | 50000000 | NAP | Pass
N99 | Typical | 130 | GPIO_3P3_Fout_101_45MHz | 1.89 | 45150330 | 50000000 | NAP | Pass
N99 | Typical | 130 | GPIO_3P3_Fout_101_45MHz | 1.8 | 45147610 | 50000000 | NAP | Pass
N99 | Typical | 130 | GPIO_3P3_Fout_101_45MHz | 1.71 | 45154980 | 50000000 | NAP | Pass
N99 | Typical | 130 | GPIO_3P3_Fout_110_50MHz | 3.6 | 50162360 | 55000000 | NAP | Pass
N99 | Typical | 130 | GPIO_3P3_Fout_110_50MHz | 2.7 | 50165950 | 55000000 | NAP | Pass
N99 | Typical | 130 | GPIO_3P3_Fout_110_50MHz | 1.89 | 50162870 | 55000000 | NAP | Pass
N99 | Typical | 130 | GPIO_3P3_Fout_110_50MHz | 1.8 | 50163470 | 55000000 | NAP | Pass
N99 | Typical | 130 | GPIO_3P3_Fout_110_50MHz | 1.71 | 50172390 | 55000000 | NAP | Pass
N99 | Typical | 130 | GPIO_3P3_Fout_111_55MHz | 3.6 | 55189810 | 60000000 | NAP | Pass
N99 | Typical | 130 | GPIO_3P3_Fout_111_55MHz | 2.7 | 55186220 | 60000000 | NAP | Pass
N99 | Typical | 130 | GPIO_3P3_Fout_111_55MHz | 1.89 | 55174640 | 60000000 | NAP | Pass
N99 | Typical | 130 | GPIO_3P3_Fout_111_55MHz | 1.8 | 55176360 | 60000000 | NAP | Pass
N99 | Typical | 130 | GPIO_3P3_Fout_111_55MHz | 1.71 | 55178930 | 60000000 | NAP | Pass
N99 | Typical | 130 | GPIO_3P3_Fout_1P8_111_100MHz | 1.89 | 100333600 | 105000000 | NAP | Pass
N99 | Typical | 130 | GPIO_3P3_Fout_1P8_111_100MHz | 1.8 | 100324000 | 105000000 | NAP | Pass
N99 | Typical | 130 | GPIO_3P3_Fout_1P8_111_100MHz | 1.71 | 100331700 | 105000000 | NAP | Pass
N99 | Typical | 130 | GPIO_3P3_Fout_Slew_111_50MHz | 3.6 | 50166770 | 55000000 | NAP | Pass
N99 | Typical | 130 | GPIO_3P3_Fout_Slew_111_50MHz | 2.7 | 50171550 | 55000000 | NAP | Pass
N99 | Typical | 130 | GPIO_3P3_Fout_Slew_111_50MHz | 1.89 | 50169520 | 55000000 | NAP | Pass
N99 | Typical | 130 | GPIO_3P3_Fout_Slew_111_50MHz | 1.8 | 50173160 | 55000000 | NAP | Pass
N99 | Typical | 130 | GPIO_3P3_Fout_Slew_111_50MHz | 1.71 | 50166420 | 55000000 | NAP | Pass
N99 | Typical | 130 | GPIO_3P3_Fout_Slow_111_1MHz | 3.6 | 1505203 | 2000000 | NAP | Pass
N99 | Typical | 130 | GPIO_3P3_Fout_Slow_111_1MHz | 2.7 | 1505280 | 2000000 | NAP | Pass
N99 | Typical | 130 | GPIO_3P3_Fout_Slow_111_1MHz | 1.89 | 1505092 | 2000000 | NAP | Pass
N99 | Typical | 130 | GPIO_3P3_Fout_Slow_111_1MHz | 1.8 | 1505426 | 2000000 | NAP | Pass
N99 | Typical | 130 | GPIO_3P3_Fout_Slow_111_1MHz | 1.71 | 1505192 | 2000000 | NAP | Pass
N99 | Typical | 130 | GPIO_3P3_Tedge_111 | 3.6 | 2.5155e-09 | 7e-09 | NAP | Pass
N99 | Typical | 130 | GPIO_3P3_Tedge_111 | 2.7 | 2.2027e-09 | 7e-09 | NAP | Pass
N99 | Typical | 130 | GPIO_3P3_Tedge_111 | 1.89 | 2.0262e-09 | 7e-09 | NAP | Pass
N99 | Typical | 130 | GPIO_3P3_Tedge_111 | 1.8 | 2.011e-09 | 7e-09 | NAP | Pass
N99 | Typical | 130 | GPIO_3P3_Tedge_111 | 1.71 | 2.0579e-09 | 7e-09 | NAP | Pass
N99 | Typical | 130 | GPIO_3P3_Tedge_1P8_111 | 1.89 | 1.6808e-09 | 7e-09 | NAP | Pass
N99 | Typical | 130 | GPIO_3P3_Tedge_1P8_111 | 1.8 | 1.7171e-09 | 7e-09 | NAP | Pass
N99 | Typical | 130 | GPIO_3P3_Tedge_1P8_111 | 1.71 | 1.7925e-09 | 7e-09 | NAP | Pass
N99 | Typical | 130 | GPIO_3P3_Tedge_Slew_111 | 3.6 | 2.5807e-09 | 5.3e-09 | NAP | Pass
N99 | Typical | 130 | GPIO_3P3_Tedge_Slew_111 | 2.7 | 2.321e-09 | 5.3e-09 | NAP | Pass
N99 | Typical | 130 | GPIO_3P3_Tedge_Slew_111 | 1.89 | 2.0774e-09 | 5.3e-09 | NAP | Pass
N99 | Typical | 130 | GPIO_3P3_Tedge_Slew_111 | 1.8 | 2.0455e-09 | 5.3e-09 | NAP | Pass
N99 | Typical | 130 | GPIO_3P3_Tedge_Slew_111 | 1.71 | 2.1337e-09 | 5.3e-09 | NAP | Pass
N99 | Typical | 130 | GPIO_3P3_Tedge_Slew_1P8_111 | 1.89 | 1.7663e-09 | 2.57e-09 | NAP | Pass
N99 | Typical | 130 | GPIO_3P3_Tedge_Slew_1P8_111 | 1.8 | 1.811e-09 | 2.57e-09 | NAP | Pass
N99 | Typical | 130 | GPIO_3P3_Tedge_Slew_1P8_111 | 1.71 | 1.8775e-09 | 2.57e-09 | NAP | Pass
N99 | Typical | 130 | GPIO_3P3_Tedge_Slow_111 | 3.6 | 9.5462e-08 | 1.852e-07 | NAP | Pass
N99 | Typical | 130 | GPIO_3P3_Tedge_Slow_111 | 2.7 | 8.6019e-08 | 1.852e-07 | NAP | Pass
N99 | Typical | 130 | GPIO_3P3_Tedge_Slow_111 | 1.89 | 7.7239e-08 | 1.852e-07 | NAP | Pass
N99 | Typical | 130 | GPIO_3P3_Tedge_Slow_111 | 1.8 | 7.6348e-08 | 1.852e-07 | NAP | Pass
N99 | Typical | 130 | GPIO_3P3_Tedge_Slow_111 | 1.71 | 7.8324e-08 | 1.852e-07 | NAP | Pass
N99 | Typical | 130 | GPIO_3P3_Tedge_Slow_1P8_111 | 1.89 | 7.1991e-08 | 1.399e-07 | NAP | Pass
N99 | Typical | 130 | GPIO_3P3_Tedge_Slow_1P8_111 | 1.8 | 7.4332e-08 | 1.399e-07 | NAP | Pass
N99 | Typical | 130 | GPIO_3P3_Tedge_Slow_1P8_111 | 1.71 | 7.7283e-08 | 1.399e-07 | NAP | Pass
N99 | Typical | 25 | GPIO_3P3_Fout_000_12.5MHz | 3.6 | 12579530 | 14000000 | NAP | Pass
N99 | Typical | 25 | GPIO_3P3_Fout_000_12.5MHz | 2.7 | 12578110 | 14000000 | NAP | Pass
N99 | Typical | 25 | GPIO_3P3_Fout_000_12.5MHz | 1.89 | 12578990 | 14000000 | NAP | Pass
N99 | Typical | 25 | GPIO_3P3_Fout_000_12.5MHz | 1.8 | 12577260 | 14000000 | NAP | Pass
N99 | Typical | 25 | GPIO_3P3_Fout_000_12.5MHz | 1.71 | 12578320 | 14000000 | NAP | Pass
N99 | Typical | 25 | GPIO_3P3_Fout_001_25MHz | 3.6 | 25156420 | 27000000 | NAP | Pass
N99 | Typical | 25 | GPIO_3P3_Fout_001_25MHz | 2.7 | 25154090 | 27000000 | NAP | Pass
N99 | Typical | 25 | GPIO_3P3_Fout_001_25MHz | 1.89 | 25156940 | 27000000 | NAP | Pass
N99 | Typical | 25 | GPIO_3P3_Fout_001_25MHz | 1.8 | 25155650 | 27000000 | NAP | Pass
N99 | Typical | 25 | GPIO_3P3_Fout_001_25MHz | 1.71 | 25149360 | 27000000 | NAP | Pass
N99 | Typical | 25 | GPIO_3P3_Fout_010_30MHz | 3.6 | 33532450 | 35000000 | NAP | Pass
N99 | Typical | 25 | GPIO_3P3_Fout_010_30MHz | 2.7 | 33531310 | 35000000 | NAP | Pass
N99 | Typical | 25 | GPIO_3P3_Fout_010_30MHz | 1.89 | 33533610 | 35000000 | NAP | Pass
N99 | Typical | 25 | GPIO_3P3_Fout_010_30MHz | 1.8 | 33532600 | 35000000 | NAP | Pass
N99 | Typical | 25 | GPIO_3P3_Fout_010_30MHz | 1.71 | 33536000 | 35000000 | NAP | Pass
N99 | Typical | 25 | GPIO_3P3_Fout_011_35MHz | 3.6 | 37729770 | 40000000 | NAP | Pass
N99 | Typical | 25 | GPIO_3P3_Fout_011_35MHz | 2.7 | 37725080 | 40000000 | NAP | Pass
N99 | Typical | 25 | GPIO_3P3_Fout_011_35MHz | 1.89 | 37732230 | 40000000 | NAP | Pass
N99 | Typical | 25 | GPIO_3P3_Fout_011_35MHz | 1.8 | 37723840 | 40000000 | NAP | Pass
N99 | Typical | 25 | GPIO_3P3_Fout_011_35MHz | 1.71 | 37731260 | 40000000 | NAP | Pass
N99 | Typical | 25 | GPIO_3P3_Fout_100_40MHz | 3.6 | 40236130 | 45000000 | NAP | Pass
N99 | Typical | 25 | GPIO_3P3_Fout_100_40MHz | 2.7 | 40243730 | 45000000 | NAP | Pass
N99 | Typical | 25 | GPIO_3P3_Fout_100_40MHz | 1.89 | 40240050 | 45000000 | NAP | Pass
N99 | Typical | 25 | GPIO_3P3_Fout_100_40MHz | 1.8 | 40242200 | 45000000 | NAP | Pass
N99 | Typical | 25 | GPIO_3P3_Fout_100_40MHz | 1.71 | 40239810 | 45000000 | NAP | Pass
N99 | Typical | 25 | GPIO_3P3_Fout_101_45MHz | 3.6 | 45270410 | 50000000 | NAP | Pass
N99 | Typical | 25 | GPIO_3P3_Fout_101_45MHz | 2.7 | 45272020 | 50000000 | NAP | Pass
N99 | Typical | 25 | GPIO_3P3_Fout_101_45MHz | 1.89 | 45276310 | 50000000 | NAP | Pass
N99 | Typical | 25 | GPIO_3P3_Fout_101_45MHz | 1.8 | 45273250 | 50000000 | NAP | Pass
N99 | Typical | 25 | GPIO_3P3_Fout_101_45MHz | 1.71 | 45280110 | 50000000 | NAP | Pass
N99 | Typical | 25 | GPIO_3P3_Fout_110_50MHz | 3.6 | 50309720 | 55000000 | NAP | Pass
N99 | Typical | 25 | GPIO_3P3_Fout_110_50MHz | 2.7 | 50306500 | 55000000 | NAP | Pass
N99 | Typical | 25 | GPIO_3P3_Fout_110_50MHz | 1.89 | 50301250 | 55000000 | NAP | Pass
N99 | Typical | 25 | GPIO_3P3_Fout_110_50MHz | 1.8 | 50301030 | 55000000 | NAP | Pass
N99 | Typical | 25 | GPIO_3P3_Fout_110_50MHz | 1.71 | 50303620 | 55000000 | NAP | Pass
N99 | Typical | 25 | GPIO_3P3_Fout_111_55MHz | 3.6 | 55339120 | 60000000 | NAP | Pass
N99 | Typical | 25 | GPIO_3P3_Fout_111_55MHz | 2.7 | 55337900 | 60000000 | NAP | Pass
N99 | Typical | 25 | GPIO_3P3_Fout_111_55MHz | 1.89 | 55335310 | 60000000 | NAP | Pass
N99 | Typical | 25 | GPIO_3P3_Fout_111_55MHz | 1.8 | 55331020 | 60000000 | NAP | Pass
N99 | Typical | 25 | GPIO_3P3_Fout_111_55MHz | 1.71 | 55334220 | 60000000 | NAP | Pass
N99 | Typical | 25 | GPIO_3P3_Fout_1P8_111_100MHz | 1.89 | 100604900 | 105000000 | NAP | Pass
N99 | Typical | 25 | GPIO_3P3_Fout_1P8_111_100MHz | 1.8 | 100608500 | 105000000 | NAP | Pass
N99 | Typical | 25 | GPIO_3P3_Fout_1P8_111_100MHz | 1.71 | 100618700 | 105000000 | NAP | Pass
N99 | Typical | 25 | GPIO_3P3_Fout_Slew_111_50MHz | 3.6 | 50316690 | 55000000 | NAP | Pass
N99 | Typical | 25 | GPIO_3P3_Fout_Slew_111_50MHz | 2.7 | 50315940 | 55000000 | NAP | Pass
N99 | Typical | 25 | GPIO_3P3_Fout_Slew_111_50MHz | 1.89 | 50310080 | 55000000 | NAP | Pass
N99 | Typical | 25 | GPIO_3P3_Fout_Slew_111_50MHz | 1.8 | 50307850 | 55000000 | NAP | Pass
N99 | Typical | 25 | GPIO_3P3_Fout_Slew_111_50MHz | 1.71 | 50308590 | 55000000 | NAP | Pass
N99 | Typical | 25 | GPIO_3P3_Fout_Slow_111_1MHz | 3.6 | 1509344 | 2000000 | NAP | Pass
N99 | Typical | 25 | GPIO_3P3_Fout_Slow_111_1MHz | 2.7 | 1509037 | 2000000 | NAP | Pass
N99 | Typical | 25 | GPIO_3P3_Fout_Slow_111_1MHz | 1.89 | 1508896 | 2000000 | NAP | Pass
N99 | Typical | 25 | GPIO_3P3_Fout_Slow_111_1MHz | 1.8 | 1509154 | 2000000 | NAP | Pass
N99 | Typical | 25 | GPIO_3P3_Fout_Slow_111_1MHz | 1.71 | 1508873 | 2000000 | NAP | Pass
N99 | Typical | 25 | GPIO_3P3_Tedge_111 | 3.6 | 2.159e-09 | 7e-09 | NAP | Pass
N99 | Typical | 25 | GPIO_3P3_Tedge_111 | 2.7 | 1.9526e-09 | 7e-09 | NAP | Pass
N99 | Typical | 25 | GPIO_3P3_Tedge_111 | 1.89 | 1.7718e-09 | 7e-09 | NAP | Pass
N99 | Typical | 25 | GPIO_3P3_Tedge_111 | 1.8 | 1.7395e-09 | 7e-09 | NAP | Pass
N99 | Typical | 25 | GPIO_3P3_Tedge_111 | 1.71 | 1.7938e-09 | 7e-09 | NAP | Pass
N99 | Typical | 25 | GPIO_3P3_Tedge_1P8_111 | 1.89 | 1.3193e-09 | 7e-09 | NAP | Pass
N99 | Typical | 25 | GPIO_3P3_Tedge_1P8_111 | 1.8 | 1.4306e-09 | 7e-09 | NAP | Pass
N99 | Typical | 25 | GPIO_3P3_Tedge_1P8_111 | 1.71 | 1.5213e-09 | 7e-09 | NAP | Pass
N99 | Typical | 25 | GPIO_3P3_Tedge_Slew_111 | 3.6 | 2.3038e-09 | 5.3e-09 | NAP | Pass
N99 | Typical | 25 | GPIO_3P3_Tedge_Slew_111 | 2.7 | 2.0271e-09 | 5.3e-09 | NAP | Pass
N99 | Typical | 25 | GPIO_3P3_Tedge_Slew_111 | 1.89 | 1.8353e-09 | 5.3e-09 | NAP | Pass
N99 | Typical | 25 | GPIO_3P3_Tedge_Slew_111 | 1.8 | 1.8082e-09 | 5.3e-09 | NAP | Pass
N99 | Typical | 25 | GPIO_3P3_Tedge_Slew_111 | 1.71 | 1.8492e-09 | 5.3e-09 | NAP | Pass
N99 | Typical | 25 | GPIO_3P3_Tedge_Slew_1P8_111 | 1.89 | 1.5388e-09 | 2.57e-09 | NAP | Pass
N99 | Typical | 25 | GPIO_3P3_Tedge_Slew_1P8_111 | 1.8 | 1.5703e-09 | 2.57e-09 | NAP | Pass
N99 | Typical | 25 | GPIO_3P3_Tedge_Slew_1P8_111 | 1.71 | 1.6371e-09 | 2.57e-09 | NAP | Pass
N99 | Typical | 25 | GPIO_3P3_Tedge_Slow_111 | 3.6 | 9.427e-08 | 1.852e-07 | NAP | Pass
N99 | Typical | 25 | GPIO_3P3_Tedge_Slow_111 | 2.7 | 8.4752e-08 | 1.852e-07 | NAP | Pass
N99 | Typical | 25 | GPIO_3P3_Tedge_Slow_111 | 1.89 | 7.6372e-08 | 1.852e-07 | NAP | Pass
N99 | Typical | 25 | GPIO_3P3_Tedge_Slow_111 | 1.8 | 7.5175e-08 | 1.852e-07 | NAP | Pass
N99 | Typical | 25 | GPIO_3P3_Tedge_Slow_111 | 1.71 | 7.6758e-08 | 1.852e-07 | NAP | Pass
N99 | Typical | 25 | GPIO_3P3_Tedge_Slow_1P8_111 | 1.89 | 7.0453e-08 | 1.399e-07 | NAP | Pass
N99 | Typical | 25 | GPIO_3P3_Tedge_Slow_1P8_111 | 1.8 | 7.2998e-08 | 1.399e-07 | NAP | Pass
N99 | Typical | 25 | GPIO_3P3_Tedge_Slow_1P8_111 | 1.71 | 7.6034e-08 | 1.399e-07 | NAP | Pass
N96 | Typical | 130 | GPIO_3P3_Fout_000_12.5MHz | 3.6 | 12499290 | 14000000 | NAP | Pass
N96 | Typical | 130 | GPIO_3P3_Fout_000_12.5MHz | 2.7 | 12498870 | 14000000 | NAP | Pass
N96 | Typical | 130 | GPIO_3P3_Fout_000_12.5MHz | 1.89 | 12500170 | 14000000 | NAP | Pass
N96 | Typical | 130 | GPIO_3P3_Fout_000_12.5MHz | 1.8 | 12500320 | 14000000 | NAP | Pass
N96 | Typical | 130 | GPIO_3P3_Fout_000_12.5MHz | 1.71 | 12498860 | 14000000 | NAP | Pass
N96 | Typical | 130 | GPIO_3P3_Fout_001_25MHz | 3.6 | 25000640 | 27000000 | NAP | Pass
N96 | Typical | 130 | GPIO_3P3_Fout_001_25MHz | 2.7 | 25004130 | 27000000 | NAP | Pass
N96 | Typical | 130 | GPIO_3P3_Fout_001_25MHz | 1.89 | 24998940 | 27000000 | NAP | Pass
N96 | Typical | 130 | GPIO_3P3_Fout_001_25MHz | 1.8 | 24997970 | 27000000 | NAP | Pass
N96 | Typical | 130 | GPIO_3P3_Fout_001_25MHz | 1.71 | 24996500 | 27000000 | NAP | Pass
N96 | Typical | 130 | GPIO_3P3_Fout_010_30MHz | 3.6 | 33328090 | 35000000 | NAP | Pass
N96 | Typical | 130 | GPIO_3P3_Fout_010_30MHz | 2.7 | 33329580 | 35000000 | NAP | Pass
N96 | Typical | 130 | GPIO_3P3_Fout_010_30MHz | 1.89 | 33328170 | 35000000 | NAP | Pass
N96 | Typical | 130 | GPIO_3P3_Fout_010_30MHz | 1.8 | 33328080 | 35000000 | NAP | Pass
N96 | Typical | 130 | GPIO_3P3_Fout_010_30MHz | 1.71 | 33327410 | 35000000 | NAP | Pass
N96 | Typical | 130 | GPIO_3P3_Fout_011_35MHz | 3.6 | 37497170 | 40000000 | NAP | Pass
N96 | Typical | 130 | GPIO_3P3_Fout_011_35MHz | 2.7 | 37489780 | 40000000 | NAP | Pass
N96 | Typical | 130 | GPIO_3P3_Fout_011_35MHz | 1.89 | 37496170 | 40000000 | NAP | Pass
N96 | Typical | 130 | GPIO_3P3_Fout_011_35MHz | 1.8 | 37494770 | 40000000 | NAP | Pass
N96 | Typical | 130 | GPIO_3P3_Fout_011_35MHz | 1.71 | 37500730 | 40000000 | NAP | Pass
N96 | Typical | 130 | GPIO_3P3_Fout_100_40MHz | 3.6 | 39999210 | 45000000 | NAP | Pass
N96 | Typical | 130 | GPIO_3P3_Fout_100_40MHz | 2.7 | 39999820 | 45000000 | NAP | Pass
N96 | Typical | 130 | GPIO_3P3_Fout_100_40MHz | 1.89 | 39996000 | 45000000 | NAP | Pass
N96 | Typical | 130 | GPIO_3P3_Fout_100_40MHz | 1.8 | 39992720 | 45000000 | NAP | Pass
N96 | Typical | 130 | GPIO_3P3_Fout_100_40MHz | 1.71 | 39996190 | 45000000 | NAP | Pass
N96 | Typical | 130 | GPIO_3P3_Fout_101_45MHz | 3.6 | 44997480 | 50000000 | NAP | Pass
N96 | Typical | 130 | GPIO_3P3_Fout_101_45MHz | 2.7 | 45002320 | 50000000 | NAP | Pass
N96 | Typical | 130 | GPIO_3P3_Fout_101_45MHz | 1.89 | 45010310 | 50000000 | NAP | Pass
N96 | Typical | 130 | GPIO_3P3_Fout_101_45MHz | 1.8 | 45002240 | 50000000 | NAP | Pass
N96 | Typical | 130 | GPIO_3P3_Fout_101_45MHz | 1.71 | 44998180 | 50000000 | NAP | Pass
N96 | Typical | 130 | GPIO_3P3_Fout_110_50MHz | 3.6 | 50000530 | 55000000 | NAP | Pass
N96 | Typical | 130 | GPIO_3P3_Fout_110_50MHz | 2.7 | 50000310 | 55000000 | NAP | Pass
N96 | Typical | 130 | GPIO_3P3_Fout_110_50MHz | 1.89 | 50006870 | 55000000 | NAP | Pass
N96 | Typical | 130 | GPIO_3P3_Fout_110_50MHz | 1.8 | 50002400 | 55000000 | NAP | Pass
N96 | Typical | 130 | GPIO_3P3_Fout_110_50MHz | 1.71 | 50000980 | 55000000 | NAP | Pass
N96 | Typical | 130 | GPIO_3P3_Fout_111_55MHz | 3.6 | 54997130 | 60000000 | NAP | Pass
N96 | Typical | 130 | GPIO_3P3_Fout_111_55MHz | 2.7 | 55004760 | 60000000 | NAP | Pass
N96 | Typical | 130 | GPIO_3P3_Fout_111_55MHz | 1.89 | 55002540 | 60000000 | NAP | Pass
N96 | Typical | 130 | GPIO_3P3_Fout_111_55MHz | 1.8 | 55001980 | 60000000 | NAP | Pass
N96 | Typical | 130 | GPIO_3P3_Fout_111_55MHz | 1.71 | 55006570 | 60000000 | NAP | Pass
N96 | Typical | 130 | GPIO_3P3_Fout_1P8_111_100MHz | 1.89 | 100017400 | 105000000 | NAP | Pass
N96 | Typical | 130 | GPIO_3P3_Fout_1P8_111_100MHz | 1.8 | 99999680 | 105000000 | NAP | Pass
N96 | Typical | 130 | GPIO_3P3_Fout_1P8_111_100MHz | 1.71 | 343881700 | 105000000 | NAP | Fail
N96 | Typical | 130 | GPIO_3P3_Fout_Slew_111_50MHz | 3.6 | 50002410 | 55000000 | NAP | Pass
N96 | Typical | 130 | GPIO_3P3_Fout_Slew_111_50MHz | 2.7 | 49994960 | 55000000 | NAP | Pass
N96 | Typical | 130 | GPIO_3P3_Fout_Slew_111_50MHz | 1.89 | 49994160 | 55000000 | NAP | Pass
N96 | Typical | 130 | GPIO_3P3_Fout_Slew_111_50MHz | 1.8 | 49998610 | 55000000 | NAP | Pass
N96 | Typical | 130 | GPIO_3P3_Fout_Slew_111_50MHz | 1.71 | 49993460 | 55000000 | NAP | Pass
N96 | Typical | 130 | GPIO_3P3_Fout_Slow_111_1MHz | 3.6 | 1500007 | 2000000 | NAP | Pass
N96 | Typical | 130 | GPIO_3P3_Fout_Slow_111_1MHz | 2.7 | 1500136 | 2000000 | NAP | Pass
N96 | Typical | 130 | GPIO_3P3_Fout_Slow_111_1MHz | 1.89 | 1504047 | 2000000 | NAP | Pass
N96 | Typical | 130 | GPIO_3P3_Fout_Slow_111_1MHz | 1.8 | 1499847 | 2000000 | NAP | Pass
N96 | Typical | 130 | GPIO_3P3_Fout_Slow_111_1MHz | 1.71 | 1500022 | 2000000 | NAP | Pass
N96 | Typical | 130 | GPIO_3P3_Tedge_111 | 3.6 | 2.5869e-09 | 7e-09 | NAP | Pass
N96 | Typical | 130 | GPIO_3P3_Tedge_111 | 2.7 | 2.2748e-09 | 7e-09 | NAP | Pass
N96 | Typical | 130 | GPIO_3P3_Tedge_111 | 1.89 | 2.0803e-09 | 7e-09 | NAP | Pass
N96 | Typical | 130 | GPIO_3P3_Tedge_111 | 1.8 | 2.0542e-09 | 7e-09 | NAP | Pass
N96 | Typical | 130 | GPIO_3P3_Tedge_111 | 1.71 | 2.1253e-09 | 7e-09 | NAP | Pass
N96 | Typical | 130 | GPIO_3P3_Tedge_1P8_111 | 1.89 | 1.7122e-09 | 7e-09 | NAP | Pass
N96 | Typical | 130 | GPIO_3P3_Tedge_1P8_111 | 1.8 | 1.7499e-09 | 7e-09 | NAP | Pass
N96 | Typical | 130 | GPIO_3P3_Tedge_1P8_111 | 1.71 | 1.797e-09 | 7e-09 | NAP | Pass
N96 | Typical | 130 | GPIO_3P3_Tedge_Slew_111 | 3.6 | 2.6321e-09 | 5.3e-09 | NAP | Pass
N96 | Typical | 130 | GPIO_3P3_Tedge_Slew_111 | 2.7 | 2.3777e-09 | 5.3e-09 | NAP | Pass
N96 | Typical | 130 | GPIO_3P3_Tedge_Slew_111 | 1.89 | 2.1275e-09 | 5.3e-09 | NAP | Pass
N96 | Typical | 130 | GPIO_3P3_Tedge_Slew_111 | 1.8 | 2.0956e-09 | 5.3e-09 | NAP | Pass
N96 | Typical | 130 | GPIO_3P3_Tedge_Slew_111 | 1.71 | 2.1937e-09 | 5.3e-09 | NAP | Pass
N96 | Typical | 130 | GPIO_3P3_Tedge_Slew_1P8_111 | 1.89 | 1.7728e-09 | 2.57e-09 | NAP | Pass
N96 | Typical | 130 | GPIO_3P3_Tedge_Slew_1P8_111 | 1.8 | 1.8265e-09 | 2.57e-09 | NAP | Pass
N96 | Typical | 130 | GPIO_3P3_Tedge_Slew_1P8_111 | 1.71 | 1.8928e-09 | 2.57e-09 | NAP | Pass
N96 | Typical | 130 | GPIO_3P3_Tedge_Slow_111 | 3.6 | 9.6458e-08 | 1.852e-07 | NAP | Pass
N96 | Typical | 130 | GPIO_3P3_Tedge_Slow_111 | 2.7 | 8.6976e-08 | 1.852e-07 | NAP | Pass
N96 | Typical | 130 | GPIO_3P3_Tedge_Slow_111 | 1.89 | 7.8206e-08 | 1.852e-07 | NAP | Pass
N96 | Typical | 130 | GPIO_3P3_Tedge_Slow_111 | 1.8 | 7.7554e-08 | 1.852e-07 | NAP | Pass
N96 | Typical | 130 | GPIO_3P3_Tedge_Slow_111 | 1.71 | 7.9595e-08 | 1.852e-07 | NAP | Pass
N96 | Typical | 130 | GPIO_3P3_Tedge_Slow_1P8_111 | 1.89 | 7.2099e-08 | 1.399e-07 | NAP | Pass
N96 | Typical | 130 | GPIO_3P3_Tedge_Slow_1P8_111 | 1.8 | 7.4516e-08 | 1.399e-07 | NAP | Pass
N96 | Typical | 130 | GPIO_3P3_Tedge_Slow_1P8_111 | 1.71 | 7.743e-08 | 1.399e-07 | NAP | Pass
N96 | Typical | 25 | GPIO_3P3_Fout_000_12.5MHz | 3.6 | 12536420 | 14000000 | NAP | Pass
N96 | Typical | 25 | GPIO_3P3_Fout_000_12.5MHz | 2.7 | 12537950 | 14000000 | NAP | Pass
N96 | Typical | 25 | GPIO_3P3_Fout_000_12.5MHz | 1.89 | 12537130 | 14000000 | NAP | Pass
N96 | Typical | 25 | GPIO_3P3_Fout_000_12.5MHz | 1.8 | 12537070 | 14000000 | NAP | Pass
N96 | Typical | 25 | GPIO_3P3_Fout_000_12.5MHz | 1.71 | 12537060 | 14000000 | NAP | Pass
N96 | Typical | 25 | GPIO_3P3_Fout_001_25MHz | 3.6 | 25071950 | 27000000 | NAP | Pass
N96 | Typical | 25 | GPIO_3P3_Fout_001_25MHz | 2.7 | 25071640 | 27000000 | NAP | Pass
N96 | Typical | 25 | GPIO_3P3_Fout_001_25MHz | 1.89 | 25073710 | 27000000 | NAP | Pass
N96 | Typical | 25 | GPIO_3P3_Fout_001_25MHz | 1.8 | 25072510 | 27000000 | NAP | Pass
N96 | Typical | 25 | GPIO_3P3_Fout_001_25MHz | 1.71 | 25071030 | 27000000 | NAP | Pass
N96 | Typical | 25 | GPIO_3P3_Fout_010_30MHz | 3.6 | 33427650 | 35000000 | NAP | Pass
N96 | Typical | 25 | GPIO_3P3_Fout_010_30MHz | 2.7 | 33422720 | 35000000 | NAP | Pass
N96 | Typical | 25 | GPIO_3P3_Fout_010_30MHz | 1.89 | 33427520 | 35000000 | NAP | Pass
N96 | Typical | 25 | GPIO_3P3_Fout_010_30MHz | 1.8 | 33426490 | 35000000 | NAP | Pass
N96 | Typical | 25 | GPIO_3P3_Fout_010_30MHz | 1.71 | 33425650 | 35000000 | NAP | Pass
N96 | Typical | 25 | GPIO_3P3_Fout_011_35MHz | 3.6 | 37604160 | 40000000 | NAP | Pass
N96 | Typical | 25 | GPIO_3P3_Fout_011_35MHz | 2.7 | 37610460 | 40000000 | NAP | Pass
N96 | Typical | 25 | GPIO_3P3_Fout_011_35MHz | 1.89 | 37606970 | 40000000 | NAP | Pass
N96 | Typical | 25 | GPIO_3P3_Fout_011_35MHz | 1.8 | 37602770 | 40000000 | NAP | Pass
N96 | Typical | 25 | GPIO_3P3_Fout_011_35MHz | 1.71 | 37608480 | 40000000 | NAP | Pass
N96 | Typical | 25 | GPIO_3P3_Fout_100_40MHz | 3.6 | 40117990 | 45000000 | NAP | Pass
N96 | Typical | 25 | GPIO_3P3_Fout_100_40MHz | 2.7 | 40116660 | 45000000 | NAP | Pass
N96 | Typical | 25 | GPIO_3P3_Fout_100_40MHz | 1.89 | 40115210 | 45000000 | NAP | Pass
N96 | Typical | 25 | GPIO_3P3_Fout_100_40MHz | 1.8 | 40117090 | 45000000 | NAP | Pass
N96 | Typical | 25 | GPIO_3P3_Fout_100_40MHz | 1.71 | 40118470 | 45000000 | NAP | Pass
N96 | Typical | 25 | GPIO_3P3_Fout_101_45MHz | 3.6 | 45126520 | 50000000 | NAP | Pass
N96 | Typical | 25 | GPIO_3P3_Fout_101_45MHz | 2.7 | 45127550 | 50000000 | NAP | Pass
N96 | Typical | 25 | GPIO_3P3_Fout_101_45MHz | 1.89 | 45130520 | 50000000 | NAP | Pass
N96 | Typical | 25 | GPIO_3P3_Fout_101_45MHz | 1.8 | 45129400 | 50000000 | NAP | Pass
N96 | Typical | 25 | GPIO_3P3_Fout_101_45MHz | 1.71 | 45141090 | 50000000 | NAP | Pass
N96 | Typical | 25 | GPIO_3P3_Fout_110_50MHz | 3.6 | 50143190 | 55000000 | NAP | Pass
N96 | Typical | 25 | GPIO_3P3_Fout_110_50MHz | 2.7 | 50152190 | 55000000 | NAP | Pass
N96 | Typical | 25 | GPIO_3P3_Fout_110_50MHz | 1.89 | 50151010 | 55000000 | NAP | Pass
N96 | Typical | 25 | GPIO_3P3_Fout_110_50MHz | 1.8 | 50153630 | 55000000 | NAP | Pass
N96 | Typical | 25 | GPIO_3P3_Fout_110_50MHz | 1.71 | 50150990 | 55000000 | NAP | Pass
N96 | Typical | 25 | GPIO_3P3_Fout_111_55MHz | 3.6 | 55164200 | 60000000 | NAP | Pass
N96 | Typical | 25 | GPIO_3P3_Fout_111_55MHz | 2.7 | 55157430 | 60000000 | NAP | Pass
N96 | Typical | 25 | GPIO_3P3_Fout_111_55MHz | 1.89 | 55156500 | 60000000 | NAP | Pass
N96 | Typical | 25 | GPIO_3P3_Fout_111_55MHz | 1.8 | 55157680 | 60000000 | NAP | Pass
N96 | Typical | 25 | GPIO_3P3_Fout_111_55MHz | 1.71 | 55151560 | 60000000 | NAP | Pass
N96 | Typical | 25 | GPIO_3P3_Fout_1P8_111_100MHz | 1.89 | 100286700 | 105000000 | NAP | Pass
N96 | Typical | 25 | GPIO_3P3_Fout_1P8_111_100MHz | 1.8 | 100293300 | 105000000 | NAP | Pass
N96 | Typical | 25 | GPIO_3P3_Fout_1P8_111_100MHz | 1.71 | 100285600 | 105000000 | NAP | Pass
N96 | Typical | 25 | GPIO_3P3_Fout_Slew_111_50MHz | 3.6 | 50141730 | 55000000 | NAP | Pass
N96 | Typical | 25 | GPIO_3P3_Fout_Slew_111_50MHz | 2.7 | 50143250 | 55000000 | NAP | Pass
N96 | Typical | 25 | GPIO_3P3_Fout_Slew_111_50MHz | 1.89 | 50145740 | 55000000 | NAP | Pass
N96 | Typical | 25 | GPIO_3P3_Fout_Slew_111_50MHz | 1.8 | 50138400 | 55000000 | NAP | Pass
N96 | Typical | 25 | GPIO_3P3_Fout_Slew_111_50MHz | 1.71 | 50140270 | 55000000 | NAP | Pass
N96 | Typical | 25 | GPIO_3P3_Fout_Slow_111_1MHz | 3.6 | 1504367 | 2000000 | NAP | Pass
N96 | Typical | 25 | GPIO_3P3_Fout_Slow_111_1MHz | 2.7 | 1504216 | 2000000 | NAP | Pass
N96 | Typical | 25 | GPIO_3P3_Fout_Slow_111_1MHz | 1.89 | 1504432 | 2000000 | NAP | Pass
N96 | Typical | 25 | GPIO_3P3_Fout_Slow_111_1MHz | 1.8 | 1504216 | 2000000 | NAP | Pass
N96 | Typical | 25 | GPIO_3P3_Fout_Slow_111_1MHz | 1.71 | 1504419 | 2000000 | NAP | Pass
N96 | Typical | 25 | GPIO_3P3_Tedge_111 | 3.6 | 2.2245e-09 | 7e-09 | NAP | Pass
N96 | Typical | 25 | GPIO_3P3_Tedge_111 | 2.7 | 1.9888e-09 | 7e-09 | NAP | Pass
N96 | Typical | 25 | GPIO_3P3_Tedge_111 | 1.89 | 1.7985e-09 | 7e-09 | NAP | Pass
N96 | Typical | 25 | GPIO_3P3_Tedge_111 | 1.8 | 1.778e-09 | 7e-09 | NAP | Pass
N96 | Typical | 25 | GPIO_3P3_Tedge_111 | 1.71 | 1.8196e-09 | 7e-09 | NAP | Pass
N96 | Typical | 25 | GPIO_3P3_Tedge_1P8_111 | 1.89 | 1.4032e-09 | 7e-09 | NAP | Pass
N96 | Typical | 25 | GPIO_3P3_Tedge_1P8_111 | 1.8 | 1.4729e-09 | 7e-09 | NAP | Pass
N96 | Typical | 25 | GPIO_3P3_Tedge_1P8_111 | 1.71 | 1.5624e-09 | 7e-09 | NAP | Pass
N96 | Typical | 25 | GPIO_3P3_Tedge_Slew_111 | 3.6 | 2.3599e-09 | 5.3e-09 | NAP | Pass
N96 | Typical | 25 | GPIO_3P3_Tedge_Slew_111 | 2.7 | 2.0709e-09 | 5.3e-09 | NAP | Pass
N96 | Typical | 25 | GPIO_3P3_Tedge_Slew_111 | 1.89 | 1.8734e-09 | 5.3e-09 | NAP | Pass
N96 | Typical | 25 | GPIO_3P3_Tedge_Slew_111 | 1.8 | 1.8503e-09 | 5.3e-09 | NAP | Pass
N96 | Typical | 25 | GPIO_3P3_Tedge_Slew_111 | 1.71 | 1.8915e-09 | 5.3e-09 | NAP | Pass
N96 | Typical | 25 | GPIO_3P3_Tedge_Slew_1P8_111 | 1.89 | 1.5555e-09 | 2.57e-09 | NAP | Pass
N96 | Typical | 25 | GPIO_3P3_Tedge_Slew_1P8_111 | 1.8 | 1.5857e-09 | 2.57e-09 | NAP | Pass
N96 | Typical | 25 | GPIO_3P3_Tedge_Slew_1P8_111 | 1.71 | 1.6482e-09 | 2.57e-09 | NAP | Pass
N96 | Typical | 25 | GPIO_3P3_Tedge_Slow_111 | 3.6 | 9.5423e-08 | 1.852e-07 | NAP | Pass
N96 | Typical | 25 | GPIO_3P3_Tedge_Slow_111 | 2.7 | 8.5886e-08 | 1.852e-07 | NAP | Pass
N96 | Typical | 25 | GPIO_3P3_Tedge_Slow_111 | 1.89 | 7.7458e-08 | 1.852e-07 | NAP | Pass
N96 | Typical | 25 | GPIO_3P3_Tedge_Slow_111 | 1.8 | 7.6433e-08 | 1.852e-07 | NAP | Pass
N96 | Typical | 25 | GPIO_3P3_Tedge_Slow_1P8_111 | 1.89 | 7.07e-08 | 1.399e-07 | NAP | Pass
N96 | Typical | 25 | GPIO_3P3_Tedge_Slow_1P8_111 | 1.8 | 7.3229e-08 | 1.399e-07 | NAP | Pass
N88 | Typical | -45 | GPIO_3P3_Fout_000_12.5MHz | 3.6 | 12515840 | 14000000 | NAP | Pass
N88 | Typical | -45 | GPIO_3P3_Fout_000_12.5MHz | 2.7 | 12518490 | 14000000 | NAP | Pass
N88 | Typical | -45 | GPIO_3P3_Fout_000_12.5MHz | 1.89 | 12516740 | 14000000 | NAP | Pass
N88 | Typical | -45 | GPIO_3P3_Fout_000_12.5MHz | 1.8 | 12519780 | 14000000 | NAP | Pass
N88 | Typical | -45 | GPIO_3P3_Fout_000_12.5MHz | 1.71 | 12516150 | 14000000 | NAP | Pass
N88 | Typical | -45 | GPIO_3P3_Fout_001_25MHz | 3.6 | 25035540 | 27000000 | NAP | Pass
N88 | Typical | -45 | GPIO_3P3_Fout_001_25MHz | 2.7 | 25032520 | 27000000 | NAP | Pass
N88 | Typical | -45 | GPIO_3P3_Fout_001_25MHz | 1.89 | 25033410 | 27000000 | NAP | Pass
N88 | Typical | -45 | GPIO_3P3_Fout_001_25MHz | 1.8 | 25035190 | 27000000 | NAP | Pass
N88 | Typical | -45 | GPIO_3P3_Fout_001_25MHz | 1.71 | 25035960 | 27000000 | NAP | Pass
N88 | Typical | -45 | GPIO_3P3_Fout_010_30MHz | 3.6 | 33374590 | 35000000 | NAP | Pass
N88 | Typical | -45 | GPIO_3P3_Fout_010_30MHz | 2.7 | 33370550 | 35000000 | NAP | Pass
N88 | Typical | -45 | GPIO_3P3_Fout_010_30MHz | 1.89 | 33375230 | 35000000 | NAP | Pass
N88 | Typical | -45 | GPIO_3P3_Fout_010_30MHz | 1.8 | 33373370 | 35000000 | NAP | Pass
N88 | Typical | -45 | GPIO_3P3_Fout_010_30MHz | 1.71 | 33377030 | 35000000 | NAP | Pass
N88 | Typical | -45 | GPIO_3P3_Fout_011_35MHz | 3.6 | 37552430 | 40000000 | NAP | Pass
N88 | Typical | -45 | GPIO_3P3_Fout_011_35MHz | 2.7 | 37546470 | 40000000 | NAP | Pass
N88 | Typical | -45 | GPIO_3P3_Fout_011_35MHz | 1.89 | 37541870 | 40000000 | NAP | Pass
N88 | Typical | -45 | GPIO_3P3_Fout_011_35MHz | 1.8 | 37545360 | 40000000 | NAP | Pass
N88 | Typical | -45 | GPIO_3P3_Fout_011_35MHz | 1.71 | 37551560 | 40000000 | NAP | Pass
N88 | Typical | -45 | GPIO_3P3_Fout_100_40MHz | 3.6 | 40054280 | 45000000 | NAP | Pass
N88 | Typical | -45 | GPIO_3P3_Fout_100_40MHz | 2.7 | 40047320 | 45000000 | NAP | Pass
N88 | Typical | -45 | GPIO_3P3_Fout_100_40MHz | 1.89 | 40051580 | 45000000 | NAP | Pass
N88 | Typical | -45 | GPIO_3P3_Fout_100_40MHz | 1.8 | 40061820 | 45000000 | NAP | Pass
N88 | Typical | -45 | GPIO_3P3_Fout_100_40MHz | 1.71 | 40066830 | 45000000 | NAP | Pass
N88 | Typical | -45 | GPIO_3P3_Fout_101_45MHz | 3.6 | 45059250 | 50000000 | NAP | Pass
N88 | Typical | -45 | GPIO_3P3_Fout_101_45MHz | 2.7 | 45055860 | 50000000 | NAP | Pass
N88 | Typical | -45 | GPIO_3P3_Fout_101_45MHz | 1.89 | 45064350 | 50000000 | NAP | Pass
N88 | Typical | -45 | GPIO_3P3_Fout_101_45MHz | 1.8 | 45060750 | 50000000 | NAP | Pass
N88 | Typical | -45 | GPIO_3P3_Fout_101_45MHz | 1.71 | 45056620 | 50000000 | NAP | Pass
N88 | Typical | -45 | GPIO_3P3_Fout_110_50MHz | 3.6 | 50061130 | 55000000 | NAP | Pass
N88 | Typical | -45 | GPIO_3P3_Fout_110_50MHz | 2.7 | 50075370 | 55000000 | NAP | Pass
N88 | Typical | -45 | GPIO_3P3_Fout_110_50MHz | 1.89 | 50069050 | 55000000 | NAP | Pass
N88 | Typical | -45 | GPIO_3P3_Fout_110_50MHz | 1.8 | 50055560 | 55000000 | NAP | Pass
N88 | Typical | -45 | GPIO_3P3_Fout_110_50MHz | 1.71 | 50059180 | 55000000 | NAP | Pass
N88 | Typical | -45 | GPIO_3P3_Fout_111_55MHz | 3.6 | 55070800 | 60000000 | NAP | Pass
N88 | Typical | -45 | GPIO_3P3_Fout_111_55MHz | 2.7 | 55069430 | 60000000 | NAP | Pass
N88 | Typical | -45 | GPIO_3P3_Fout_111_55MHz | 1.89 | 55072840 | 60000000 | NAP | Pass
N88 | Typical | -45 | GPIO_3P3_Fout_111_55MHz | 1.8 | 55068120 | 60000000 | NAP | Pass
N88 | Typical | -45 | GPIO_3P3_Fout_111_55MHz | 1.71 | 55063370 | 60000000 | NAP | Pass
N88 | Typical | -45 | GPIO_3P3_Fout_1P8_111_100MHz | 1.89 | 100150400 | 105000000 | NAP | Pass
N88 | Typical | -45 | GPIO_3P3_Fout_1P8_111_100MHz | 1.8 | 100134100 | 105000000 | NAP | Pass
N88 | Typical | -45 | GPIO_3P3_Fout_1P8_111_100MHz | 1.71 | 100131800 | 105000000 | NAP | Pass
N88 | Typical | -45 | GPIO_3P3_Fout_Slew_111_50MHz | 3.6 | 50064750 | 55000000 | NAP | Pass
N88 | Typical | -45 | GPIO_3P3_Fout_Slew_111_50MHz | 2.7 | 50065980 | 55000000 | NAP | Pass
N88 | Typical | -45 | GPIO_3P3_Fout_Slew_111_50MHz | 1.89 | 50065380 | 55000000 | NAP | Pass
N88 | Typical | -45 | GPIO_3P3_Fout_Slew_111_50MHz | 1.8 | 50055850 | 55000000 | NAP | Pass
N88 | Typical | -45 | GPIO_3P3_Fout_Slew_111_50MHz | 1.71 | 50061260 | 55000000 | NAP | Pass
N88 | Typical | -45 | GPIO_3P3_Fout_Slow_111_1MHz | 3.6 | 1501957 | 2000000 | NAP | Pass
N88 | Typical | -45 | GPIO_3P3_Fout_Slow_111_1MHz | 2.7 | 1501645 | 2000000 | NAP | Pass
N88 | Typical | -45 | GPIO_3P3_Fout_Slow_111_1MHz | 1.89 | 1502304 | 2000000 | NAP | Pass
N88 | Typical | -45 | GPIO_3P3_Fout_Slow_111_1MHz | 1.8 | 1501959 | 2000000 | NAP | Pass
N88 | Typical | -45 | GPIO_3P3_Fout_Slow_111_1MHz | 1.71 | 1501856 | 2000000 | NAP | Pass
N88 | Typical | -45 | GPIO_3P3_Tedge_111 | 3.6 | 1.638e-09 | 7e-09 | NAP | Pass
N88 | Typical | -45 | GPIO_3P3_Tedge_111 | 2.7 | 1.6376e-09 | 7e-09 | NAP | Pass
N88 | Typical | -45 | GPIO_3P3_Tedge_111 | 1.89 | 1.6377e-09 | 7e-09 | NAP | Pass
N88 | Typical | -45 | GPIO_3P3_Tedge_111 | 1.8 | 1.6264e-09 | 7e-09 | NAP | Pass
N88 | Typical | -45 | GPIO_3P3_Tedge_111 | 1.71 | 1.6397e-09 | 7e-09 | NAP | Pass
N88 | Typical | -45 | GPIO_3P3_Tedge_1P8_111 | 1.89 | 9.9878e-10 | 7e-09 | NAP | Pass
N88 | Typical | -45 | GPIO_3P3_Tedge_1P8_111 | 1.8 | 1.0763e-09 | 7e-09 | NAP | Pass
N88 | Typical | -45 | GPIO_3P3_Tedge_1P8_111 | 1.71 | 1.2377e-09 | 7e-09 | NAP | Pass
N88 | Typical | -45 | GPIO_3P3_Tedge_Slew_111 | 3.6 | 1.7204e-09 | 5.3e-09 | NAP | Pass
N88 | Typical | -45 | GPIO_3P3_Tedge_Slew_111 | 2.7 | 1.7201e-09 | 5.3e-09 | NAP | Pass
N88 | Typical | -45 | GPIO_3P3_Tedge_Slew_111 | 1.89 | 1.7176e-09 | 5.3e-09 | NAP | Pass
N88 | Typical | -45 | GPIO_3P3_Tedge_Slew_111 | 1.8 | 1.7145e-09 | 5.3e-09 | NAP | Pass
N88 | Typical | -45 | GPIO_3P3_Tedge_Slew_111 | 1.71 | 1.7159e-09 | 5.3e-09 | NAP | Pass
N88 | Typical | -45 | GPIO_3P3_Tedge_Slew_1P8_111 | 1.89 | 1.3614e-09 | 2.57e-09 | NAP | Pass
N88 | Typical | -45 | GPIO_3P3_Tedge_Slew_1P8_111 | 1.8 | 1.4354e-09 | 2.57e-09 | NAP | Pass
N88 | Typical | -45 | GPIO_3P3_Tedge_Slew_1P8_111 | 1.71 | 1.5165e-09 | 2.57e-09 | NAP | Pass
N88 | Typical | -45 | GPIO_3P3_Tedge_Slow_111 | 3.6 | 7.2453e-08 | 1.852e-07 | NAP | Pass
N88 | Typical | -45 | GPIO_3P3_Tedge_Slow_111 | 2.7 | 7.2524e-08 | 1.852e-07 | NAP | Pass
N88 | Typical | -45 | GPIO_3P3_Tedge_Slow_111 | 1.89 | 7.2371e-08 | 1.852e-07 | NAP | Pass
N88 | Typical | -45 | GPIO_3P3_Tedge_Slow_111 | 1.8 | 7.2104e-08 | 1.852e-07 | NAP | Pass
N88 | Typical | -45 | GPIO_3P3_Tedge_Slow_111 | 1.71 | 7.2289e-08 | 1.852e-07 | NAP | Pass
N88 | Typical | -45 | GPIO_3P3_Tedge_Slow_1P8_111 | 1.89 | 6.6211e-08 | 1.399e-07 | NAP | Pass
N88 | Typical | -45 | GPIO_3P3_Tedge_Slow_1P8_111 | 1.8 | 6.8827e-08 | 1.399e-07 | NAP | Pass
N88 | Typical | -45 | GPIO_3P3_Tedge_Slow_1P8_111 | 1.71 | 7.202e-08 | 1.399e-07 | NAP | Pass
N88 | Typical | 130 | GPIO_3P3_Fout_000_12.5MHz | 3.6 | 12493450 | 14000000 | NAP | Pass
N88 | Typical | 130 | GPIO_3P3_Fout_000_12.5MHz | 2.7 | 12493540 | 14000000 | NAP | Pass
N88 | Typical | 130 | GPIO_3P3_Fout_000_12.5MHz | 1.89 | 12493030 | 14000000 | NAP | Pass
N88 | Typical | 130 | GPIO_3P3_Fout_000_12.5MHz | 1.8 | 12494830 | 14000000 | NAP | Pass
N88 | Typical | 130 | GPIO_3P3_Fout_000_12.5MHz | 1.71 | 12493020 | 14000000 | NAP | Pass
N88 | Typical | 130 | GPIO_3P3_Fout_001_25MHz | 3.6 | 24989800 | 27000000 | NAP | Pass
N88 | Typical | 130 | GPIO_3P3_Fout_001_25MHz | 2.7 | 24987220 | 27000000 | NAP | Pass
N88 | Typical | 130 | GPIO_3P3_Fout_001_25MHz | 1.89 | 24985580 | 27000000 | NAP | Pass
N88 | Typical | 130 | GPIO_3P3_Fout_001_25MHz | 1.8 | 24985130 | 27000000 | NAP | Pass
N88 | Typical | 130 | GPIO_3P3_Fout_001_25MHz | 1.71 | 24988930 | 27000000 | NAP | Pass
N88 | Typical | 130 | GPIO_3P3_Fout_010_30MHz | 3.6 | 33316740 | 35000000 | NAP | Pass
N88 | Typical | 130 | GPIO_3P3_Fout_010_30MHz | 2.7 | 33315790 | 35000000 | NAP | Pass
N88 | Typical | 130 | GPIO_3P3_Fout_010_30MHz | 1.89 | 33319330 | 35000000 | NAP | Pass
N88 | Typical | 130 | GPIO_3P3_Fout_010_30MHz | 1.8 | 33322720 | 35000000 | NAP | Pass
N88 | Typical | 130 | GPIO_3P3_Fout_010_30MHz | 1.71 | 33314510 | 35000000 | NAP | Pass
N88 | Typical | 130 | GPIO_3P3_Fout_011_35MHz | 3.6 | 37482540 | 40000000 | NAP | Pass
N88 | Typical | 130 | GPIO_3P3_Fout_011_35MHz | 2.7 | 37484100 | 40000000 | NAP | Pass
N88 | Typical | 130 | GPIO_3P3_Fout_011_35MHz | 1.89 | 37483230 | 40000000 | NAP | Pass
N88 | Typical | 130 | GPIO_3P3_Fout_011_35MHz | 1.8 | 37484320 | 40000000 | NAP | Pass
N88 | Typical | 130 | GPIO_3P3_Fout_011_35MHz | 1.71 | 37482540 | 40000000 | NAP | Pass
N88 | Typical | 130 | GPIO_3P3_Fout_100_40MHz | 3.6 | 39981490 | 45000000 | NAP | Pass
N88 | Typical | 130 | GPIO_3P3_Fout_100_40MHz | 2.7 | 39976260 | 45000000 | NAP | Pass
N88 | Typical | 130 | GPIO_3P3_Fout_100_40MHz | 1.89 | 39981050 | 45000000 | NAP | Pass
N88 | Typical | 130 | GPIO_3P3_Fout_100_40MHz | 1.8 | 39977170 | 45000000 | NAP | Pass
N88 | Typical | 130 | GPIO_3P3_Fout_100_40MHz | 1.71 | 39973050 | 45000000 | NAP | Pass
N88 | Typical | 130 | GPIO_3P3_Fout_101_45MHz | 3.6 | 44968560 | 50000000 | NAP | Pass
N88 | Typical | 130 | GPIO_3P3_Fout_101_45MHz | 2.7 | 44970370 | 50000000 | NAP | Pass
N88 | Typical | 130 | GPIO_3P3_Fout_101_45MHz | 1.89 | 44962050 | 50000000 | NAP | Pass
N88 | Typical | 130 | GPIO_3P3_Fout_101_45MHz | 1.8 | 44963010 | 50000000 | NAP | Pass
N88 | Typical | 130 | GPIO_3P3_Fout_101_45MHz | 1.71 | 44967800 | 50000000 | NAP | Pass
N88 | Typical | 130 | GPIO_3P3_Fout_110_50MHz | 3.6 | 49965600 | 55000000 | NAP | Pass
N88 | Typical | 130 | GPIO_3P3_Fout_110_50MHz | 2.7 | 49950580 | 55000000 | NAP | Pass
N88 | Typical | 130 | GPIO_3P3_Fout_110_50MHz | 1.89 | 49953690 | 55000000 | NAP | Pass
N88 | Typical | 130 | GPIO_3P3_Fout_110_50MHz | 1.8 | 49955450 | 55000000 | NAP | Pass
N88 | Typical | 130 | GPIO_3P3_Fout_110_50MHz | 1.71 | 49955790 | 55000000 | NAP | Pass
N88 | Typical | 130 | GPIO_3P3_Fout_111_55MHz | 3.6 | 54942090 | 60000000 | NAP | Pass
N88 | Typical | 130 | GPIO_3P3_Fout_111_55MHz | 2.7 | 54955060 | 60000000 | NAP | Pass
N88 | Typical | 130 | GPIO_3P3_Fout_111_55MHz | 1.89 | 54959310 | 60000000 | NAP | Pass
N88 | Typical | 130 | GPIO_3P3_Fout_111_55MHz | 1.8 | 54955750 | 60000000 | NAP | Pass
N88 | Typical | 130 | GPIO_3P3_Fout_111_55MHz | 1.71 | 54956910 | 60000000 | NAP | Pass
N88 | Typical | 130 | GPIO_3P3_Fout_1P8_111_100MHz | 1.89 | 99940040 | 105000000 | NAP | Pass
N88 | Typical | 130 | GPIO_3P3_Fout_1P8_111_100MHz | 1.8 | 99909960 | 105000000 | NAP | Pass
N88 | Typical | 130 | GPIO_3P3_Fout_1P8_111_100MHz | 1.71 | 99891510 | 105000000 | NAP | Pass
N88 | Typical | 130 | GPIO_3P3_Fout_Slew_111_50MHz | 3.6 | 49958370 | 55000000 | NAP | Pass
N88 | Typical | 130 | GPIO_3P3_Fout_Slew_111_50MHz | 2.7 | 49955220 | 55000000 | NAP | Pass
N88 | Typical | 130 | GPIO_3P3_Fout_Slew_111_50MHz | 1.89 | 49961040 | 55000000 | NAP | Pass
N88 | Typical | 130 | GPIO_3P3_Fout_Slew_111_50MHz | 1.8 | 49953620 | 55000000 | NAP | Pass
N88 | Typical | 130 | GPIO_3P3_Fout_Slew_111_50MHz | 1.71 | 49958200 | 55000000 | NAP | Pass
N88 | Typical | 130 | GPIO_3P3_Fout_Slow_111_1MHz | 3.6 | 1498747 | 2000000 | NAP | Pass
N88 | Typical | 130 | GPIO_3P3_Fout_Slow_111_1MHz | 2.7 | 1498956 | 2000000 | NAP | Pass
N88 | Typical | 130 | GPIO_3P3_Fout_Slow_111_1MHz | 1.89 | 1498940 | 2000000 | NAP | Pass
N88 | Typical | 130 | GPIO_3P3_Fout_Slow_111_1MHz | 1.8 | 1498893 | 2000000 | NAP | Pass
N88 | Typical | 130 | GPIO_3P3_Fout_Slow_111_1MHz | 1.71 | 1498947 | 2000000 | NAP | Pass
N88 | Typical | 130 | GPIO_3P3_Tedge_111 | 3.6 | 2.0266e-09 | 7e-09 | NAP | Pass
N88 | Typical | 130 | GPIO_3P3_Tedge_111 | 2.7 | 2.0245e-09 | 7e-09 | NAP | Pass
N88 | Typical | 130 | GPIO_3P3_Tedge_111 | 1.89 | 2.0302e-09 | 7e-09 | NAP | Pass
N88 | Typical | 130 | GPIO_3P3_Tedge_111 | 1.8 | 2.0126e-09 | 7e-09 | NAP | Pass
N88 | Typical | 130 | GPIO_3P3_Tedge_111 | 1.71 | 2.0352e-09 | 7e-09 | NAP | Pass
N88 | Typical | 130 | GPIO_3P3_Tedge_1P8_111 | 1.89 | 1.671e-09 | 7e-09 | NAP | Pass
N88 | Typical | 130 | GPIO_3P3_Tedge_1P8_111 | 1.8 | 1.7043e-09 | 7e-09 | NAP | Pass
N88 | Typical | 130 | GPIO_3P3_Tedge_1P8_111 | 1.71 | 1.7614e-09 | 7e-09 | NAP | Pass
N88 | Typical | 130 | GPIO_3P3_Tedge_Slew_111 | 3.6 | 2.0732e-09 | 5.3e-09 | NAP | Pass
N88 | Typical | 130 | GPIO_3P3_Tedge_Slew_111 | 2.7 | 2.0736e-09 | 5.3e-09 | NAP | Pass
N88 | Typical | 130 | GPIO_3P3_Tedge_Slew_111 | 1.89 | 2.0732e-09 | 5.3e-09 | NAP | Pass
N88 | Typical | 130 | GPIO_3P3_Tedge_Slew_111 | 1.8 | 2.0662e-09 | 5.3e-09 | NAP | Pass
N88 | Typical | 130 | GPIO_3P3_Tedge_Slew_111 | 1.71 | 2.0811e-09 | 5.3e-09 | NAP | Pass
N88 | Typical | 130 | GPIO_3P3_Tedge_Slew_1P8_111 | 1.89 | 1.7404e-09 | 2.57e-09 | NAP | Pass
N88 | Typical | 130 | GPIO_3P3_Tedge_Slew_1P8_111 | 1.8 | 1.7925e-09 | 2.57e-09 | NAP | Pass
N88 | Typical | 130 | GPIO_3P3_Tedge_Slew_1P8_111 | 1.71 | 1.8629e-09 | 2.57e-09 | NAP | Pass
N88 | Typical | 130 | GPIO_3P3_Tedge_Slow_111 | 3.6 | 7.3158e-08 | 1.852e-07 | NAP | Pass
N88 | Typical | 130 | GPIO_3P3_Tedge_Slow_111 | 2.7 | 7.3457e-08 | 1.852e-07 | NAP | Pass
N88 | Typical | 130 | GPIO_3P3_Tedge_Slow_111 | 1.89 | 7.3172e-08 | 1.852e-07 | NAP | Pass
N88 | Typical | 130 | GPIO_3P3_Tedge_Slow_111 | 1.8 | 7.3213e-08 | 1.852e-07 | NAP | Pass
N88 | Typical | 130 | GPIO_3P3_Tedge_Slow_111 | 1.71 | 7.3511e-08 | 1.852e-07 | NAP | Pass
N88 | Typical | 130 | GPIO_3P3_Tedge_Slow_1P8_111 | 1.89 | 6.8774e-08 | 1.399e-07 | NAP | Pass
N88 | Typical | 130 | GPIO_3P3_Tedge_Slow_1P8_111 | 1.8 | 7.1061e-08 | 1.399e-07 | NAP | Pass
N88 | Typical | 130 | GPIO_3P3_Tedge_Slow_1P8_111 | 1.71 | 7.3722e-08 | 1.399e-07 | NAP | Pass
N88 | Typical | 25 | GPIO_3P3_Fout_000_12.5MHz | 3.6 | 12509990 | 14000000 | NAP | Pass
N88 | Typical | 25 | GPIO_3P3_Fout_000_12.5MHz | 2.7 | 12509910 | 14000000 | NAP | Pass
N88 | Typical | 25 | GPIO_3P3_Fout_000_12.5MHz | 1.89 | 12511200 | 14000000 | NAP | Pass
N88 | Typical | 25 | GPIO_3P3_Fout_000_12.5MHz | 1.8 | 12510160 | 14000000 | NAP | Pass
N88 | Typical | 25 | GPIO_3P3_Fout_000_12.5MHz | 1.71 | 12508680 | 14000000 | NAP | Pass
N88 | Typical | 25 | GPIO_3P3_Fout_001_25MHz | 3.6 | 25020740 | 27000000 | NAP | Pass
N88 | Typical | 25 | GPIO_3P3_Fout_001_25MHz | 2.7 | 25022320 | 27000000 | NAP | Pass
N88 | Typical | 25 | GPIO_3P3_Fout_001_25MHz | 1.89 | 25022040 | 27000000 | NAP | Pass
N88 | Typical | 25 | GPIO_3P3_Fout_001_25MHz | 1.8 | 25024910 | 27000000 | NAP | Pass
N88 | Typical | 25 | GPIO_3P3_Fout_001_25MHz | 1.71 | 25026230 | 27000000 | NAP | Pass
N88 | Typical | 25 | GPIO_3P3_Fout_010_30MHz | 3.6 | 33358680 | 35000000 | NAP | Pass
N88 | Typical | 25 | GPIO_3P3_Fout_010_30MHz | 2.7 | 33363380 | 35000000 | NAP | Pass
N88 | Typical | 25 | GPIO_3P3_Fout_010_30MHz | 1.89 | 33365560 | 35000000 | NAP | Pass
N88 | Typical | 25 | GPIO_3P3_Fout_010_30MHz | 1.8 | 33357100 | 35000000 | NAP | Pass
N88 | Typical | 25 | GPIO_3P3_Fout_010_30MHz | 1.71 | 33364380 | 35000000 | NAP | Pass
N88 | Typical | 25 | GPIO_3P3_Fout_011_35MHz | 3.6 | 37538560 | 40000000 | NAP | Pass
N88 | Typical | 25 | GPIO_3P3_Fout_011_35MHz | 2.7 | 37531850 | 40000000 | NAP | Pass
N88 | Typical | 25 | GPIO_3P3_Fout_011_35MHz | 1.89 | 37536490 | 40000000 | NAP | Pass
N88 | Typical | 25 | GPIO_3P3_Fout_011_35MHz | 1.8 | 37537430 | 40000000 | NAP | Pass
N88 | Typical | 25 | GPIO_3P3_Fout_011_35MHz | 1.71 | 37535220 | 40000000 | NAP | Pass
N88 | Typical | 25 | GPIO_3P3_Fout_100_40MHz | 3.6 | 40043750 | 45000000 | NAP | Pass
N88 | Typical | 25 | GPIO_3P3_Fout_100_40MHz | 2.7 | 40038250 | 45000000 | NAP | Pass
N88 | Typical | 25 | GPIO_3P3_Fout_100_40MHz | 1.89 | 40036160 | 45000000 | NAP | Pass
N88 | Typical | 25 | GPIO_3P3_Fout_100_40MHz | 1.8 | 40035020 | 45000000 | NAP | Pass
N88 | Typical | 25 | GPIO_3P3_Fout_100_40MHz | 1.71 | 40040910 | 45000000 | NAP | Pass
N88 | Typical | 25 | GPIO_3P3_Fout_101_45MHz | 3.6 | 45040820 | 50000000 | NAP | Pass
N88 | Typical | 25 | GPIO_3P3_Fout_101_45MHz | 2.7 | 45038380 | 50000000 | NAP | Pass
N88 | Typical | 25 | GPIO_3P3_Fout_101_45MHz | 1.89 | 45037660 | 50000000 | NAP | Pass
N88 | Typical | 25 | GPIO_3P3_Fout_101_45MHz | 1.8 | 45032250 | 50000000 | NAP | Pass
N88 | Typical | 25 | GPIO_3P3_Fout_101_45MHz | 1.71 | 45031390 | 50000000 | NAP | Pass
N88 | Typical | 25 | GPIO_3P3_Fout_110_50MHz | 3.6 | 50031970 | 55000000 | NAP | Pass
N88 | Typical | 25 | GPIO_3P3_Fout_110_50MHz | 2.7 | 50035580 | 55000000 | NAP | Pass
N88 | Typical | 25 | GPIO_3P3_Fout_110_50MHz | 1.89 | 50042980 | 55000000 | NAP | Pass
N88 | Typical | 25 | GPIO_3P3_Fout_110_50MHz | 1.8 | 50045760 | 55000000 | NAP | Pass
N88 | Typical | 25 | GPIO_3P3_Fout_110_50MHz | 1.71 | 50052860 | 55000000 | NAP | Pass
N88 | Typical | 25 | GPIO_3P3_Fout_111_55MHz | 3.6 | 55056480 | 60000000 | NAP | Pass
N88 | Typical | 25 | GPIO_3P3_Fout_111_55MHz | 2.7 | 55055130 | 60000000 | NAP | Pass
N88 | Typical | 25 | GPIO_3P3_Fout_111_55MHz | 1.89 | 55049450 | 60000000 | NAP | Pass
N88 | Typical | 25 | GPIO_3P3_Fout_111_55MHz | 1.8 | 55048540 | 60000000 | NAP | Pass
N88 | Typical | 25 | GPIO_3P3_Fout_111_55MHz | 1.71 | 55050160 | 60000000 | NAP | Pass
N88 | Typical | 25 | GPIO_3P3_Fout_1P8_111_100MHz | 1.89 | 100107800 | 105000000 | NAP | Pass
N88 | Typical | 25 | GPIO_3P3_Fout_1P8_111_100MHz | 1.8 | 100089100 | 105000000 | NAP | Pass
N88 | Typical | 25 | GPIO_3P3_Fout_1P8_111_100MHz | 1.71 | 100068900 | 105000000 | NAP | Pass
N88 | Typical | 25 | GPIO_3P3_Fout_Slew_111_50MHz | 3.6 | 50044540 | 55000000 | NAP | Pass
N88 | Typical | 25 | GPIO_3P3_Fout_Slew_111_50MHz | 2.7 | 50041910 | 55000000 | NAP | Pass
N88 | Typical | 25 | GPIO_3P3_Fout_Slew_111_50MHz | 1.89 | 50036440 | 55000000 | NAP | Pass
N88 | Typical | 25 | GPIO_3P3_Fout_Slew_111_50MHz | 1.8 | 50035890 | 55000000 | NAP | Pass
N88 | Typical | 25 | GPIO_3P3_Fout_Slew_111_50MHz | 1.71 | 50041090 | 55000000 | NAP | Pass
N88 | Typical | 25 | GPIO_3P3_Fout_Slow_111_1MHz | 3.6 | 1501153 | 2000000 | NAP | Pass
N88 | Typical | 25 | GPIO_3P3_Fout_Slow_111_1MHz | 2.7 | 1501175 | 2000000 | NAP | Pass
N88 | Typical | 25 | GPIO_3P3_Fout_Slow_111_1MHz | 1.89 | 1501209 | 2000000 | NAP | Pass
N88 | Typical | 25 | GPIO_3P3_Fout_Slow_111_1MHz | 1.8 | 1501056 | 2000000 | NAP | Pass
N88 | Typical | 25 | GPIO_3P3_Fout_Slow_111_1MHz | 1.71 | 1501302 | 2000000 | NAP | Pass
N88 | Typical | 25 | GPIO_3P3_Tedge_111 | 3.6 | 1.7483e-09 | 7e-09 | NAP | Pass
N88 | Typical | 25 | GPIO_3P3_Tedge_111 | 2.7 | 1.7491e-09 | 7e-09 | NAP | Pass
N88 | Typical | 25 | GPIO_3P3_Tedge_111 | 1.89 | 1.7468e-09 | 7e-09 | NAP | Pass
N88 | Typical | 25 | GPIO_3P3_Tedge_111 | 1.8 | 1.7426e-09 | 7e-09 | NAP | Pass
N88 | Typical | 25 | GPIO_3P3_Tedge_111 | 1.71 | 1.754e-09 | 7e-09 | NAP | Pass
N88 | Typical | 25 | GPIO_3P3_Tedge_1P8_111 | 1.89 | 1.3492e-09 | 7e-09 | NAP | Pass
N88 | Typical | 25 | GPIO_3P3_Tedge_1P8_111 | 1.8 | 1.4397e-09 | 7e-09 | NAP | Pass
N88 | Typical | 25 | GPIO_3P3_Tedge_1P8_111 | 1.71 | 1.5304e-09 | 7e-09 | NAP | Pass
N88 | Typical | 25 | GPIO_3P3_Tedge_Slew_111 | 3.6 | 1.8193e-09 | 5.3e-09 | NAP | Pass
N88 | Typical | 25 | GPIO_3P3_Tedge_Slew_111 | 2.7 | 1.8286e-09 | 5.3e-09 | NAP | Pass
N88 | Typical | 25 | GPIO_3P3_Tedge_Slew_111 | 1.89 | 1.8262e-09 | 5.3e-09 | NAP | Pass
N88 | Typical | 25 | GPIO_3P3_Tedge_Slew_111 | 1.8 | 1.828e-09 | 5.3e-09 | NAP | Pass
N88 | Typical | 25 | GPIO_3P3_Tedge_Slew_111 | 1.71 | 1.837e-09 | 5.3e-09 | NAP | Pass
N88 | Typical | 25 | GPIO_3P3_Tedge_Slew_1P8_111 | 1.89 | 1.5332e-09 | 2.57e-09 | NAP | Pass
N88 | Typical | 25 | GPIO_3P3_Tedge_Slew_1P8_111 | 1.8 | 1.5739e-09 | 2.57e-09 | NAP | Pass
N88 | Typical | 25 | GPIO_3P3_Tedge_Slew_1P8_111 | 1.71 | 1.6281e-09 | 2.57e-09 | NAP | Pass
N88 | Typical | 25 | GPIO_3P3_Tedge_Slow_111 | 3.6 | 7.2811e-08 | 1.852e-07 | NAP | Pass
N88 | Typical | 25 | GPIO_3P3_Tedge_Slow_111 | 2.7 | 7.2499e-08 | 1.852e-07 | NAP | Pass
N88 | Typical | 25 | GPIO_3P3_Tedge_Slow_111 | 1.89 | 7.2301e-08 | 1.852e-07 | NAP | Pass
N88 | Typical | 25 | GPIO_3P3_Tedge_Slow_111 | 1.8 | 7.2064e-08 | 1.852e-07 | NAP | Pass
N88 | Typical | 25 | GPIO_3P3_Tedge_Slow_111 | 1.71 | 7.2379e-08 | 1.852e-07 | NAP | Pass
N88 | Typical | 25 | GPIO_3P3_Tedge_Slow_1P8_111 | 1.89 | 6.7116e-08 | 1.399e-07 | NAP | Pass
N88 | Typical | 25 | GPIO_3P3_Tedge_Slow_1P8_111 | 1.8 | 6.9536e-08 | 1.399e-07 | NAP | Pass
N88 | Typical | 25 | GPIO_3P3_Tedge_Slow_1P8_111 | 1.71 | 7.2555e-08 | 1.399e-07 | NAP | Pass
N92 | Typical | -45 | GPIO_3P3_Fout_000_12.5MHz | 3.6 | 12556550 | 14000000 | NAP | Pass
N92 | Typical | -45 | GPIO_3P3_Fout_000_12.5MHz | 2.7 | 12550300 | 14000000 | NAP | Pass
N92 | Typical | -45 | GPIO_3P3_Fout_000_12.5MHz | 1.89 | 12551330 | 14000000 | NAP | Pass
N92 | Typical | -45 | GPIO_3P3_Fout_000_12.5MHz | 1.8 | 12550930 | 14000000 | NAP | Pass
N92 | Typical | -45 | GPIO_3P3_Fout_000_12.5MHz | 1.71 | 12548870 | 14000000 | NAP | Pass
N92 | Typical | -45 | GPIO_3P3_Fout_001_25MHz | 3.6 | 25098350 | 27000000 | NAP | Pass
N92 | Typical | -45 | GPIO_3P3_Fout_001_25MHz | 2.7 | 25094850 | 27000000 | NAP | Pass
N92 | Typical | -45 | GPIO_3P3_Fout_001_25MHz | 1.89 | 25096790 | 27000000 | NAP | Pass
N92 | Typical | -45 | GPIO_3P3_Fout_001_25MHz | 1.8 | 25095390 | 27000000 | NAP | Pass
N92 | Typical | -45 | GPIO_3P3_Fout_001_25MHz | 1.71 | 25095370 | 27000000 | NAP | Pass
N92 | Typical | -45 | GPIO_3P3_Fout_010_30MHz | 3.6 | 33469740 | 35000000 | NAP | Pass
N92 | Typical | -45 | GPIO_3P3_Fout_010_30MHz | 2.7 | 33464890 | 35000000 | NAP | Pass
N92 | Typical | -45 | GPIO_3P3_Fout_010_30MHz | 1.89 | 33467830 | 35000000 | NAP | Pass
N92 | Typical | -45 | GPIO_3P3_Fout_010_30MHz | 1.8 | 33463920 | 35000000 | NAP | Pass
N92 | Typical | -45 | GPIO_3P3_Fout_010_30MHz | 1.71 | 33468760 | 35000000 | NAP | Pass
N92 | Typical | -45 | GPIO_3P3_Fout_011_35MHz | 3.6 | 37646190 | 40000000 | NAP | Pass
N92 | Typical | -45 | GPIO_3P3_Fout_011_35MHz | 2.7 | 37648580 | 40000000 | NAP | Pass
N92 | Typical | -45 | GPIO_3P3_Fout_011_35MHz | 1.89 | 37648540 | 40000000 | NAP | Pass
N92 | Typical | -45 | GPIO_3P3_Fout_011_35MHz | 1.8 | 37649640 | 40000000 | NAP | Pass
N92 | Typical | -45 | GPIO_3P3_Fout_011_35MHz | 1.71 | 37648860 | 40000000 | NAP | Pass
N92 | Typical | -45 | GPIO_3P3_Fout_100_40MHz | 3.6 | 40161970 | 45000000 | NAP | Pass
N92 | Typical | -45 | GPIO_3P3_Fout_100_40MHz | 2.7 | 40152710 | 45000000 | NAP | Pass
N92 | Typical | -45 | GPIO_3P3_Fout_100_40MHz | 1.89 | 40152320 | 45000000 | NAP | Pass
N92 | Typical | -45 | GPIO_3P3_Fout_100_40MHz | 1.8 | 40152180 | 45000000 | NAP | Pass
N92 | Typical | -45 | GPIO_3P3_Fout_100_40MHz | 1.71 | 40153450 | 45000000 | NAP | Pass
N92 | Typical | -45 | GPIO_3P3_Fout_101_45MHz | 3.6 | 45172230 | 50000000 | NAP | Pass
N92 | Typical | -45 | GPIO_3P3_Fout_101_45MHz | 2.7 | 45175090 | 50000000 | NAP | Pass
N92 | Typical | -45 | GPIO_3P3_Fout_101_45MHz | 1.89 | 45180540 | 50000000 | NAP | Pass
N92 | Typical | -45 | GPIO_3P3_Fout_101_45MHz | 1.8 | 45173370 | 50000000 | NAP | Pass
N92 | Typical | -45 | GPIO_3P3_Fout_101_45MHz | 1.71 | 45170550 | 50000000 | NAP | Pass
N92 | Typical | -45 | GPIO_3P3_Fout_110_50MHz | 3.6 | 50195840 | 55000000 | NAP | Pass
N92 | Typical | -45 | GPIO_3P3_Fout_110_50MHz | 2.7 | 50187710 | 55000000 | NAP | Pass
N92 | Typical | -45 | GPIO_3P3_Fout_110_50MHz | 1.89 | 50191560 | 55000000 | NAP | Pass
N92 | Typical | -45 | GPIO_3P3_Fout_110_50MHz | 1.8 | 50185300 | 55000000 | NAP | Pass
N92 | Typical | -45 | GPIO_3P3_Fout_110_50MHz | 1.71 | 50189770 | 55000000 | NAP | Pass
N92 | Typical | -45 | GPIO_3P3_Fout_111_55MHz | 3.6 | 55210710 | 60000000 | NAP | Pass
N92 | Typical | -45 | GPIO_3P3_Fout_111_55MHz | 2.7 | 55223210 | 60000000 | NAP | Pass
N92 | Typical | -45 | GPIO_3P3_Fout_111_55MHz | 1.89 | 55218000 | 60000000 | NAP | Pass
N92 | Typical | -45 | GPIO_3P3_Fout_111_55MHz | 1.8 | 55214230 | 60000000 | NAP | Pass
N92 | Typical | -45 | GPIO_3P3_Fout_111_55MHz | 1.71 | 55212070 | 60000000 | NAP | Pass
N92 | Typical | -45 | GPIO_3P3_Fout_1P8_111_100MHz | 1.89 | 100404700 | 105000000 | NAP | Pass
N92 | Typical | -45 | GPIO_3P3_Fout_1P8_111_100MHz | 1.8 | 100392600 | 105000000 | NAP | Pass
N92 | Typical | -45 | GPIO_3P3_Fout_1P8_111_100MHz | 1.71 | 100385100 | 105000000 | NAP | Pass
N92 | Typical | -45 | GPIO_3P3_Fout_Slew_111_50MHz | 3.6 | 50192760 | 55000000 | NAP | Pass
N92 | Typical | -45 | GPIO_3P3_Fout_Slew_111_50MHz | 2.7 | 50197580 | 55000000 | NAP | Pass
N92 | Typical | -45 | GPIO_3P3_Fout_Slew_111_50MHz | 1.89 | 50192490 | 55000000 | NAP | Pass
N92 | Typical | -45 | GPIO_3P3_Fout_Slew_111_50MHz | 1.8 | 50202320 | 55000000 | NAP | Pass
N92 | Typical | -45 | GPIO_3P3_Fout_Slew_111_50MHz | 1.71 | 50197920 | 55000000 | NAP | Pass
N92 | Typical | -45 | GPIO_3P3_Fout_Slow_111_1MHz | 3.6 | 1505921 | 2000000 | NAP | Pass
N92 | Typical | -45 | GPIO_3P3_Fout_Slow_111_1MHz | 2.7 | 1505976 | 2000000 | NAP | Pass
N92 | Typical | -45 | GPIO_3P3_Fout_Slow_111_1MHz | 1.89 | 1506082 | 2000000 | NAP | Pass
N92 | Typical | -45 | GPIO_3P3_Fout_Slow_111_1MHz | 1.8 | 1505942 | 2000000 | NAP | Pass
N92 | Typical | -45 | GPIO_3P3_Fout_Slow_111_1MHz | 1.71 | 1505723 | 2000000 | NAP | Pass
N92 | Typical | -45 | GPIO_3P3_Tedge_111 | 3.6 | 1.5586e-09 | 7e-09 | NAP | Pass
N92 | Typical | -45 | GPIO_3P3_Tedge_111 | 2.7 | 1.5684e-09 | 7e-09 | NAP | Pass
N92 | Typical | -45 | GPIO_3P3_Tedge_111 | 1.89 | 1.5658e-09 | 7e-09 | NAP | Pass
N92 | Typical | -45 | GPIO_3P3_Tedge_111 | 1.8 | 1.5605e-09 | 7e-09 | NAP | Pass
N92 | Typical | -45 | GPIO_3P3_Tedge_111 | 1.71 | 1.5597e-09 | 7e-09 | NAP | Pass
N92 | Typical | -45 | GPIO_3P3_Tedge_1P8_111 | 1.89 | 9.7828e-10 | 7e-09 | NAP | Pass
N92 | Typical | -45 | GPIO_3P3_Tedge_1P8_111 | 1.8 | 1.051e-09 | 7e-09 | NAP | Pass
N92 | Typical | -45 | GPIO_3P3_Tedge_1P8_111 | 1.71 | 1.1831e-09 | 7e-09 | NAP | Pass
N92 | Typical | -45 | GPIO_3P3_Tedge_Slew_111 | 3.6 | 1.629e-09 | 5.3e-09 | NAP | Pass
N92 | Typical | -45 | GPIO_3P3_Tedge_Slew_111 | 2.7 | 1.6311e-09 | 5.3e-09 | NAP | Pass
N92 | Typical | -45 | GPIO_3P3_Tedge_Slew_111 | 1.89 | 1.6299e-09 | 5.3e-09 | NAP | Pass
N92 | Typical | -45 | GPIO_3P3_Tedge_Slew_111 | 1.8 | 1.6255e-09 | 5.3e-09 | NAP | Pass
N92 | Typical | -45 | GPIO_3P3_Tedge_Slew_111 | 1.71 | 1.6338e-09 | 5.3e-09 | NAP | Pass
N92 | Typical | -45 | GPIO_3P3_Tedge_Slew_1P8_111 | 1.89 | 1.2872e-09 | 2.57e-09 | NAP | Pass
N92 | Typical | -45 | GPIO_3P3_Tedge_Slew_1P8_111 | 1.8 | 1.3814e-09 | 2.57e-09 | NAP | Pass
N92 | Typical | -45 | GPIO_3P3_Tedge_Slew_1P8_111 | 1.71 | 1.4674e-09 | 2.57e-09 | NAP | Pass
N92 | Typical | -45 | GPIO_3P3_Tedge_Slow_111 | 3.6 | 6.9756e-08 | 1.852e-07 | NAP | Pass
N92 | Typical | -45 | GPIO_3P3_Tedge_Slow_111 | 2.7 | 6.9744e-08 | 1.852e-07 | NAP | Pass
N92 | Typical | -45 | GPIO_3P3_Tedge_Slow_111 | 1.89 | 6.955e-08 | 1.852e-07 | NAP | Pass
N92 | Typical | -45 | GPIO_3P3_Tedge_Slow_111 | 1.8 | 6.9541e-08 | 1.852e-07 | NAP | Pass
N92 | Typical | -45 | GPIO_3P3_Tedge_Slow_111 | 1.71 | 6.9818e-08 | 1.852e-07 | NAP | Pass
N92 | Typical | -45 | GPIO_3P3_Tedge_Slow_1P8_111 | 1.89 | 6.4964e-08 | 1.399e-07 | NAP | Pass
N92 | Typical | -45 | GPIO_3P3_Tedge_Slow_1P8_111 | 1.8 | 6.748e-08 | 1.399e-07 | NAP | Pass
N92 | Typical | -45 | GPIO_3P3_Tedge_Slow_1P8_111 | 1.71 | 7.055e-08 | 1.399e-07 | NAP | Pass
N2 | Typical | -45 | GPIO_3P3_Fout_000_12.5MHz | 3.6 | 12517420 | 14000000 | NAP | Pass
N2 | Typical | -45 | GPIO_3P3_Fout_000_12.5MHz | 2.7 | 12517790 | 14000000 | NAP | Pass
N2 | Typical | -45 | GPIO_3P3_Fout_000_12.5MHz | 1.89 | 12518170 | 14000000 | NAP | Pass
N2 | Typical | -45 | GPIO_3P3_Fout_000_12.5MHz | 1.8 | 12518520 | 14000000 | NAP | Pass
N2 | Typical | -45 | GPIO_3P3_Fout_000_12.5MHz | 1.71 | 12517010 | 14000000 | NAP | Pass
N2 | Typical | -45 | GPIO_3P3_Fout_001_25MHz | 3.6 | 25034460 | 27000000 | NAP | Pass
N2 | Typical | -45 | GPIO_3P3_Fout_001_25MHz | 2.7 | 25033720 | 27000000 | NAP | Pass
N2 | Typical | -45 | GPIO_3P3_Fout_001_25MHz | 1.89 | 25035070 | 27000000 | NAP | Pass
N2 | Typical | -45 | GPIO_3P3_Fout_001_25MHz | 1.8 | 25034420 | 27000000 | NAP | Pass
N2 | Typical | -45 | GPIO_3P3_Fout_001_25MHz | 1.71 | 25032100 | 27000000 | NAP | Pass
N2 | Typical | -45 | GPIO_3P3_Fout_010_30MHz | 3.6 | 33379740 | 35000000 | NAP | Pass
N2 | Typical | -45 | GPIO_3P3_Fout_010_30MHz | 2.7 | 33381520 | 35000000 | NAP | Pass
N2 | Typical | -45 | GPIO_3P3_Fout_010_30MHz | 1.89 | 33384160 | 35000000 | NAP | Pass
N2 | Typical | -45 | GPIO_3P3_Fout_010_30MHz | 1.8 | 33380140 | 35000000 | NAP | Pass
N2 | Typical | -45 | GPIO_3P3_Fout_010_30MHz | 1.71 | 33377970 | 35000000 | NAP | Pass
N2 | Typical | -45 | GPIO_3P3_Fout_011_35MHz | 3.6 | 37549790 | 40000000 | NAP | Pass
N2 | Typical | -45 | GPIO_3P3_Fout_011_35MHz | 2.7 | 37558260 | 40000000 | NAP | Pass
N2 | Typical | -45 | GPIO_3P3_Fout_011_35MHz | 1.89 | 37550580 | 40000000 | NAP | Pass
N2 | Typical | -45 | GPIO_3P3_Fout_011_35MHz | 1.8 | 37553650 | 40000000 | NAP | Pass
N2 | Typical | -45 | GPIO_3P3_Fout_011_35MHz | 1.71 | 37549820 | 40000000 | NAP | Pass
N2 | Typical | -45 | GPIO_3P3_Fout_100_40MHz | 3.6 | 40058670 | 45000000 | NAP | Pass
N2 | Typical | -45 | GPIO_3P3_Fout_100_40MHz | 2.7 | 40057250 | 45000000 | NAP | Pass
N2 | Typical | -45 | GPIO_3P3_Fout_100_40MHz | 1.89 | 40049850 | 45000000 | NAP | Pass
N2 | Typical | -45 | GPIO_3P3_Fout_100_40MHz | 1.8 | 40052560 | 45000000 | NAP | Pass
N2 | Typical | -45 | GPIO_3P3_Fout_100_40MHz | 1.71 | 40051270 | 45000000 | NAP | Pass
N2 | Typical | -45 | GPIO_3P3_Fout_101_45MHz | 3.6 | 45063110 | 50000000 | NAP | Pass
N2 | Typical | -45 | GPIO_3P3_Fout_101_45MHz | 2.7 | 45060940 | 50000000 | NAP | Pass
N2 | Typical | -45 | GPIO_3P3_Fout_101_45MHz | 1.89 | 45061960 | 50000000 | NAP | Pass
N2 | Typical | -45 | GPIO_3P3_Fout_101_45MHz | 1.8 | 45067210 | 50000000 | NAP | Pass
N2 | Typical | -45 | GPIO_3P3_Fout_101_45MHz | 1.71 | 45061490 | 50000000 | NAP | Pass
N2 | Typical | -45 | GPIO_3P3_Fout_110_50MHz | 3.6 | 50058270 | 55000000 | NAP | Pass
N2 | Typical | -45 | GPIO_3P3_Fout_110_50MHz | 2.7 | 50059880 | 55000000 | NAP | Pass
N2 | Typical | -45 | GPIO_3P3_Fout_110_50MHz | 1.89 | 50069030 | 55000000 | NAP | Pass
N2 | Typical | -45 | GPIO_3P3_Fout_110_50MHz | 1.8 | 50066740 | 55000000 | NAP | Pass
N2 | Typical | -45 | GPIO_3P3_Fout_110_50MHz | 1.71 | 50064890 | 55000000 | NAP | Pass
N2 | Typical | -45 | GPIO_3P3_Fout_111_55MHz | 3.6 | 55067180 | 60000000 | NAP | Pass
N2 | Typical | -45 | GPIO_3P3_Fout_111_55MHz | 2.7 | 55064490 | 60000000 | NAP | Pass
N2 | Typical | -45 | GPIO_3P3_Fout_111_55MHz | 1.89 | 55067320 | 60000000 | NAP | Pass
N2 | Typical | -45 | GPIO_3P3_Fout_111_55MHz | 1.8 | 55072930 | 60000000 | NAP | Pass
N2 | Typical | -45 | GPIO_3P3_Fout_111_55MHz | 1.71 | 55071650 | 60000000 | NAP | Pass
N2 | Typical | -45 | GPIO_3P3_Fout_1P8_111_100MHz | 1.89 | 100142200 | 105000000 | NAP | Pass
N2 | Typical | -45 | GPIO_3P3_Fout_1P8_111_100MHz | 1.8 | 100140300 | 105000000 | NAP | Pass
N2 | Typical | -45 | GPIO_3P3_Fout_1P8_111_100MHz | 1.71 | 100118000 | 105000000 | NAP | Pass
N2 | Typical | -45 | GPIO_3P3_Fout_Slew_111_50MHz | 3.6 | 50062360 | 55000000 | NAP | Pass
N2 | Typical | -45 | GPIO_3P3_Fout_Slew_111_50MHz | 2.7 | 50061220 | 55000000 | NAP | Pass
N2 | Typical | -45 | GPIO_3P3_Fout_Slew_111_50MHz | 1.89 | 50057500 | 55000000 | NAP | Pass
N2 | Typical | -45 | GPIO_3P3_Fout_Slew_111_50MHz | 1.8 | 50060130 | 55000000 | NAP | Pass
N2 | Typical | -45 | GPIO_3P3_Fout_Slew_111_50MHz | 1.71 | 50056710 | 55000000 | NAP | Pass
N2 | Typical | -45 | GPIO_3P3_Fout_Slow_111_1MHz | 3.6 | 1501809 | 2000000 | NAP | Pass
N2 | Typical | -45 | GPIO_3P3_Fout_Slow_111_1MHz | 2.7 | 1501659 | 2000000 | NAP | Pass
N2 | Typical | -45 | GPIO_3P3_Fout_Slow_111_1MHz | 1.89 | 1502018 | 2000000 | NAP | Pass
N2 | Typical | -45 | GPIO_3P3_Fout_Slow_111_1MHz | 1.8 | 1501897 | 2000000 | NAP | Pass
N2 | Typical | -45 | GPIO_3P3_Fout_Slow_111_1MHz | 1.71 | 1501786 | 2000000 | NAP | Pass
N2 | Typical | -45 | GPIO_3P3_Tedge_111 | 3.6 | 1.6728e-09 | 7e-09 | NAP | Pass
N2 | Typical | -45 | GPIO_3P3_Tedge_111 | 2.7 | 1.6764e-09 | 7e-09 | NAP | Pass
N2 | Typical | -45 | GPIO_3P3_Tedge_111 | 1.89 | 1.6744e-09 | 7e-09 | NAP | Pass
N2 | Typical | -45 | GPIO_3P3_Tedge_111 | 1.8 | 1.6645e-09 | 7e-09 | NAP | Pass
N2 | Typical | -45 | GPIO_3P3_Tedge_111 | 1.71 | 1.6764e-09 | 7e-09 | NAP | Pass
N2 | Typical | -45 | GPIO_3P3_Tedge_1P8_111 | 1.89 | 9.8689e-10 | 7e-09 | NAP | Pass
N2 | Typical | -45 | GPIO_3P3_Tedge_1P8_111 | 1.8 | 1.0534e-09 | 7e-09 | NAP | Pass
N2 | Typical | -45 | GPIO_3P3_Tedge_1P8_111 | 1.71 | 1.1952e-09 | 7e-09 | NAP | Pass
N2 | Typical | -45 | GPIO_3P3_Tedge_Slew_111 | 3.6 | 1.7525e-09 | 5.3e-09 | NAP | Pass
N2 | Typical | -45 | GPIO_3P3_Tedge_Slew_111 | 2.7 | 1.7606e-09 | 5.3e-09 | NAP | Pass
N2 | Typical | -45 | GPIO_3P3_Tedge_Slew_111 | 1.89 | 1.7696e-09 | 5.3e-09 | NAP | Pass
N2 | Typical | -45 | GPIO_3P3_Tedge_Slew_111 | 1.8 | 1.7577e-09 | 5.3e-09 | NAP | Pass
N2 | Typical | -45 | GPIO_3P3_Tedge_Slew_111 | 1.71 | 1.7727e-09 | 5.3e-09 | NAP | Pass
N2 | Typical | -45 | GPIO_3P3_Tedge_Slew_1P8_111 | 1.89 | 1.3333e-09 | 2.57e-09 | NAP | Pass
N2 | Typical | -45 | GPIO_3P3_Tedge_Slew_1P8_111 | 1.8 | 1.4337e-09 | 2.57e-09 | NAP | Pass
N2 | Typical | -45 | GPIO_3P3_Tedge_Slew_1P8_111 | 1.71 | 1.5118e-09 | 2.57e-09 | NAP | Pass
N2 | Typical | -45 | GPIO_3P3_Tedge_Slow_111 | 3.6 | 7.6706e-08 | 1.852e-07 | NAP | Pass
N2 | Typical | -45 | GPIO_3P3_Tedge_Slow_111 | 2.7 | 7.6914e-08 | 1.852e-07 | NAP | Pass
N2 | Typical | -45 | GPIO_3P3_Tedge_Slow_111 | 1.89 | 7.6745e-08 | 1.852e-07 | NAP | Pass
N2 | Typical | -45 | GPIO_3P3_Tedge_Slow_111 | 1.8 | 7.6601e-08 | 1.852e-07 | NAP | Pass
N2 | Typical | -45 | GPIO_3P3_Tedge_Slow_111 | 1.71 | 7.6799e-08 | 1.852e-07 | NAP | Pass
N2 | Typical | -45 | GPIO_3P3_Tedge_Slow_1P8_111 | 1.89 | 6.8437e-08 | 1.399e-07 | NAP | Pass
N2 | Typical | -45 | GPIO_3P3_Tedge_Slow_1P8_111 | 1.8 | 7.1194e-08 | 1.399e-07 | NAP | Pass
N2 | Typical | -45 | GPIO_3P3_Tedge_Slow_1P8_111 | 1.71 | 7.4223e-08 | 1.399e-07 | NAP | Pass
N2 | Typical | 130 | GPIO_3P3_Fout_000_12.5MHz | 3.6 | 12503420 | 14000000 | NAP | Pass
N2 | Typical | 130 | GPIO_3P3_Fout_000_12.5MHz | 2.7 | 12504860 | 14000000 | NAP | Pass
N2 | Typical | 130 | GPIO_3P3_Fout_000_12.5MHz | 1.89 | 12504110 | 14000000 | NAP | Pass
N2 | Typical | 130 | GPIO_3P3_Fout_000_12.5MHz | 1.8 | 12506230 | 14000000 | NAP | Pass
N2 | Typical | 130 | GPIO_3P3_Fout_000_12.5MHz | 1.71 | 12505440 | 14000000 | NAP | Pass
N2 | Typical | 130 | GPIO_3P3_Fout_001_25MHz | 3.6 | 25012100 | 27000000 | NAP | Pass
N2 | Typical | 130 | GPIO_3P3_Fout_001_25MHz | 2.7 | 25008920 | 27000000 | NAP | Pass
N2 | Typical | 130 | GPIO_3P3_Fout_001_25MHz | 1.89 | 25007850 | 27000000 | NAP | Pass
N2 | Typical | 130 | GPIO_3P3_Fout_001_25MHz | 1.8 | 25009730 | 27000000 | NAP | Pass
N2 | Typical | 130 | GPIO_3P3_Fout_001_25MHz | 1.71 | 25010920 | 27000000 | NAP | Pass
N2 | Typical | 130 | GPIO_3P3_Fout_010_30MHz | 3.6 | 33349210 | 35000000 | NAP | Pass
N2 | Typical | 130 | GPIO_3P3_Fout_010_30MHz | 2.7 | 33342860 | 35000000 | NAP | Pass
N2 | Typical | 130 | GPIO_3P3_Fout_010_30MHz | 1.89 | 33348740 | 35000000 | NAP | Pass
N2 | Typical | 130 | GPIO_3P3_Fout_010_30MHz | 1.8 | 33344310 | 35000000 | NAP | Pass
N2 | Typical | 130 | GPIO_3P3_Fout_010_30MHz | 1.71 | 33348500 | 35000000 | NAP | Pass
N2 | Typical | 130 | GPIO_3P3_Fout_011_35MHz | 3.6 | 37519690 | 40000000 | NAP | Pass
N2 | Typical | 130 | GPIO_3P3_Fout_011_35MHz | 2.7 | 37520370 | 40000000 | NAP | Pass
N2 | Typical | 130 | GPIO_3P3_Fout_011_35MHz | 1.89 | 37514170 | 40000000 | NAP | Pass
N2 | Typical | 130 | GPIO_3P3_Fout_011_35MHz | 1.8 | 37511260 | 40000000 | NAP | Pass
N2 | Typical | 130 | GPIO_3P3_Fout_011_35MHz | 1.71 | 37517480 | 40000000 | NAP | Pass
N2 | Typical | 130 | GPIO_3P3_Fout_100_40MHz | 3.6 | 40013920 | 45000000 | NAP | Pass
N2 | Typical | 130 | GPIO_3P3_Fout_100_40MHz | 2.7 | 40012880 | 45000000 | NAP | Pass
N2 | Typical | 130 | GPIO_3P3_Fout_100_40MHz | 1.89 | 40013190 | 45000000 | NAP | Pass
N2 | Typical | 130 | GPIO_3P3_Fout_100_40MHz | 1.8 | 40019580 | 45000000 | NAP | Pass
N2 | Typical | 130 | GPIO_3P3_Fout_100_40MHz | 1.71 | 40011740 | 45000000 | NAP | Pass
N2 | Typical | 130 | GPIO_3P3_Fout_101_45MHz | 3.6 | 45014900 | 50000000 | NAP | Pass
N2 | Typical | 130 | GPIO_3P3_Fout_101_45MHz | 2.7 | 45020940 | 50000000 | NAP | Pass
N2 | Typical | 130 | GPIO_3P3_Fout_101_45MHz | 1.89 | 45016280 | 50000000 | NAP | Pass
N2 | Typical | 130 | GPIO_3P3_Fout_101_45MHz | 1.8 | 45017740 | 50000000 | NAP | Pass
N2 | Typical | 130 | GPIO_3P3_Fout_101_45MHz | 1.71 | 45012000 | 50000000 | NAP | Pass
N2 | Typical | 130 | GPIO_3P3_Fout_110_50MHz | 3.6 | 50022230 | 55000000 | NAP | Pass
N2 | Typical | 130 | GPIO_3P3_Fout_110_50MHz | 2.7 | 50015510 | 55000000 | NAP | Pass
N2 | Typical | 130 | GPIO_3P3_Fout_110_50MHz | 1.89 | 50014710 | 55000000 | NAP | Pass
N2 | Typical | 130 | GPIO_3P3_Fout_110_50MHz | 1.8 | 50017940 | 55000000 | NAP | Pass
N2 | Typical | 130 | GPIO_3P3_Fout_110_50MHz | 1.71 | 50017020 | 55000000 | NAP | Pass
N2 | Typical | 130 | GPIO_3P3_Fout_111_55MHz | 3.6 | 55024500 | 60000000 | NAP | Pass
N2 | Typical | 130 | GPIO_3P3_Fout_111_55MHz | 2.7 | 55019740 | 60000000 | NAP | Pass
N2 | Typical | 130 | GPIO_3P3_Fout_111_55MHz | 1.89 | 55019080 | 60000000 | NAP | Pass
N2 | Typical | 130 | GPIO_3P3_Fout_111_55MHz | 1.8 | 55029250 | 60000000 | NAP | Pass
N2 | Typical | 130 | GPIO_3P3_Fout_111_55MHz | 1.71 | 55023970 | 60000000 | NAP | Pass
N2 | Typical | 130 | GPIO_3P3_Fout_1P8_111_100MHz | 1.89 | 100047700 | 105000000 | NAP | Pass
N2 | Typical | 130 | GPIO_3P3_Fout_1P8_111_100MHz | 1.8 | 100047300 | 105000000 | NAP | Pass
N2 | Typical | 130 | GPIO_3P3_Fout_1P8_111_100MHz | 1.71 | 100023900 | 105000000 | NAP | Pass
N2 | Typical | 130 | GPIO_3P3_Fout_Slew_111_50MHz | 3.6 | 50020980 | 55000000 | NAP | Pass
N2 | Typical | 130 | GPIO_3P3_Fout_Slew_111_50MHz | 2.7 | 50022720 | 55000000 | NAP | Pass
N2 | Typical | 130 | GPIO_3P3_Fout_Slew_111_50MHz | 1.89 | 50023330 | 55000000 | NAP | Pass
N2 | Typical | 130 | GPIO_3P3_Fout_Slew_111_50MHz | 1.8 | 50014120 | 55000000 | NAP | Pass
N2 | Typical | 130 | GPIO_3P3_Fout_Slew_111_50MHz | 1.71 | 50018670 | 55000000 | NAP | Pass
N2 | Typical | 130 | GPIO_3P3_Fout_Slow_111_1MHz | 3.6 | 1500637 | 2000000 | NAP | Pass
N2 | Typical | 130 | GPIO_3P3_Fout_Slow_111_1MHz | 2.7 | 1500452 | 2000000 | NAP | Pass
N2 | Typical | 130 | GPIO_3P3_Fout_Slow_111_1MHz | 1.89 | 1500561 | 2000000 | NAP | Pass
N2 | Typical | 130 | GPIO_3P3_Fout_Slow_111_1MHz | 1.8 | 1500556 | 2000000 | NAP | Pass
N2 | Typical | 130 | GPIO_3P3_Fout_Slow_111_1MHz | 1.71 | 1500741 | 2000000 | NAP | Pass
N2 | Typical | 130 | GPIO_3P3_Tedge_111 | 3.6 | 2.0421e-09 | 7e-09 | NAP | Pass
N2 | Typical | 130 | GPIO_3P3_Tedge_111 | 2.7 | 2.058e-09 | 7e-09 | NAP | Pass
N2 | Typical | 130 | GPIO_3P3_Tedge_111 | 1.89 | 2.05e-09 | 7e-09 | NAP | Pass
N2 | Typical | 130 | GPIO_3P3_Tedge_111 | 1.8 | 2.0407e-09 | 7e-09 | NAP | Pass
N2 | Typical | 130 | GPIO_3P3_Tedge_111 | 1.71 | 2.0507e-09 | 7e-09 | NAP | Pass
N2 | Typical | 130 | GPIO_3P3_Tedge_1P8_111 | 1.89 | 1.673e-09 | 7e-09 | NAP | Pass
N2 | Typical | 130 | GPIO_3P3_Tedge_1P8_111 | 1.8 | 1.708e-09 | 7e-09 | NAP | Pass
N2 | Typical | 130 | GPIO_3P3_Tedge_1P8_111 | 1.71 | 1.7608e-09 | 7e-09 | NAP | Pass
N2 | Typical | 130 | GPIO_3P3_Tedge_Slew_111 | 3.6 | 2.0849e-09 | 5.3e-09 | NAP | Pass
N2 | Typical | 130 | GPIO_3P3_Tedge_Slew_111 | 2.7 | 2.0901e-09 | 5.3e-09 | NAP | Pass
N2 | Typical | 130 | GPIO_3P3_Tedge_Slew_111 | 1.89 | 2.0933e-09 | 5.3e-09 | NAP | Pass
N2 | Typical | 130 | GPIO_3P3_Tedge_Slew_111 | 1.8 | 2.0836e-09 | 5.3e-09 | NAP | Pass
N2 | Typical | 130 | GPIO_3P3_Tedge_Slew_111 | 1.71 | 2.1065e-09 | 5.3e-09 | NAP | Pass
N2 | Typical | 130 | GPIO_3P3_Tedge_Slew_1P8_111 | 1.89 | 1.7454e-09 | 2.57e-09 | NAP | Pass
N2 | Typical | 130 | GPIO_3P3_Tedge_Slew_1P8_111 | 1.8 | 1.7995e-09 | 2.57e-09 | NAP | Pass
N2 | Typical | 130 | GPIO_3P3_Tedge_Slew_1P8_111 | 1.71 | 1.8632e-09 | 2.57e-09 | NAP | Pass
N2 | Typical | 130 | GPIO_3P3_Tedge_Slow_111 | 3.6 | 7.6015e-08 | 1.852e-07 | NAP | Pass
N2 | Typical | 130 | GPIO_3P3_Tedge_Slow_111 | 2.7 | 7.6012e-08 | 1.852e-07 | NAP | Pass
N2 | Typical | 130 | GPIO_3P3_Tedge_Slow_111 | 1.89 | 7.6175e-08 | 1.852e-07 | NAP | Pass
N2 | Typical | 130 | GPIO_3P3_Tedge_Slow_111 | 1.8 | 7.5791e-08 | 1.852e-07 | NAP | Pass
N2 | Typical | 130 | GPIO_3P3_Tedge_Slow_111 | 1.71 | 7.6445e-08 | 1.852e-07 | NAP | Pass
N2 | Typical | 130 | GPIO_3P3_Tedge_Slow_1P8_111 | 1.89 | 7.067e-08 | 1.399e-07 | NAP | Pass
N2 | Typical | 130 | GPIO_3P3_Tedge_Slow_1P8_111 | 1.8 | 7.2993e-08 | 1.399e-07 | NAP | Pass
N2 | Typical | 130 | GPIO_3P3_Tedge_Slow_1P8_111 | 1.71 | 7.5913e-08 | 1.399e-07 | NAP | Pass
N2 | Typical | 25 | GPIO_3P3_Fout_000_12.5MHz | 3.6 | 12524290 | 14000000 | NAP | Pass
N2 | Typical | 25 | GPIO_3P3_Fout_000_12.5MHz | 2.7 | 12524600 | 14000000 | NAP | Pass
N2 | Typical | 25 | GPIO_3P3_Fout_000_12.5MHz | 1.89 | 12524740 | 14000000 | NAP | Pass
N2 | Typical | 25 | GPIO_3P3_Fout_000_12.5MHz | 1.8 | 12522360 | 14000000 | NAP | Pass
N2 | Typical | 25 | GPIO_3P3_Fout_000_12.5MHz | 1.71 | 12522910 | 14000000 | NAP | Pass
N2 | Typical | 25 | GPIO_3P3_Fout_001_25MHz | 3.6 | 25043510 | 27000000 | NAP | Pass
N2 | Typical | 25 | GPIO_3P3_Fout_001_25MHz | 2.7 | 25048970 | 27000000 | NAP | Pass
N2 | Typical | 25 | GPIO_3P3_Fout_001_25MHz | 1.89 | 25048150 | 27000000 | NAP | Pass
N2 | Typical | 25 | GPIO_3P3_Fout_001_25MHz | 1.8 | 25048500 | 27000000 | NAP | Pass
N2 | Typical | 25 | GPIO_3P3_Fout_001_25MHz | 1.71 | 25047790 | 27000000 | NAP | Pass
N2 | Typical | 25 | GPIO_3P3_Fout_010_30MHz | 3.6 | 33399690 | 35000000 | NAP | Pass
N2 | Typical | 25 | GPIO_3P3_Fout_010_30MHz | 2.7 | 33397950 | 35000000 | NAP | Pass
N2 | Typical | 25 | GPIO_3P3_Fout_010_30MHz | 1.89 | 33397140 | 35000000 | NAP | Pass
N2 | Typical | 25 | GPIO_3P3_Fout_010_30MHz | 1.8 | 33396380 | 35000000 | NAP | Pass
N2 | Typical | 25 | GPIO_3P3_Fout_010_30MHz | 1.71 | 33397400 | 35000000 | NAP | Pass
N2 | Typical | 25 | GPIO_3P3_Fout_011_35MHz | 3.6 | 37570190 | 40000000 | NAP | Pass
N2 | Typical | 25 | GPIO_3P3_Fout_011_35MHz | 2.7 | 37567920 | 40000000 | NAP | Pass
N2 | Typical | 25 | GPIO_3P3_Fout_011_35MHz | 1.89 | 37565720 | 40000000 | NAP | Pass
N2 | Typical | 25 | GPIO_3P3_Fout_011_35MHz | 1.8 | 37568840 | 40000000 | NAP | Pass
N2 | Typical | 25 | GPIO_3P3_Fout_011_35MHz | 1.71 | 37574620 | 40000000 | NAP | Pass
N2 | Typical | 25 | GPIO_3P3_Fout_100_40MHz | 3.6 | 40079460 | 45000000 | NAP | Pass
N2 | Typical | 25 | GPIO_3P3_Fout_100_40MHz | 2.7 | 40077590 | 45000000 | NAP | Pass
N2 | Typical | 25 | GPIO_3P3_Fout_100_40MHz | 1.89 | 40071270 | 45000000 | NAP | Pass
N2 | Typical | 25 | GPIO_3P3_Fout_100_40MHz | 1.8 | 40070040 | 45000000 | NAP | Pass
N2 | Typical | 25 | GPIO_3P3_Fout_100_40MHz | 1.71 | 40077470 | 45000000 | NAP | Pass
N2 | Typical | 25 | GPIO_3P3_Fout_101_45MHz | 3.6 | 45086060 | 50000000 | NAP | Pass
N2 | Typical | 25 | GPIO_3P3_Fout_101_45MHz | 2.7 | 45080110 | 50000000 | NAP | Pass
N2 | Typical | 25 | GPIO_3P3_Fout_101_45MHz | 1.89 | 45077330 | 50000000 | NAP | Pass
N2 | Typical | 25 | GPIO_3P3_Fout_101_45MHz | 1.8 | 45070280 | 50000000 | NAP | Pass
N2 | Typical | 25 | GPIO_3P3_Fout_101_45MHz | 1.71 | 45076910 | 50000000 | NAP | Pass
N2 | Typical | 25 | GPIO_3P3_Fout_110_50MHz | 3.6 | 50085940 | 55000000 | NAP | Pass
N2 | Typical | 25 | GPIO_3P3_Fout_110_50MHz | 2.7 | 50088820 | 55000000 | NAP | Pass
N2 | Typical | 25 | GPIO_3P3_Fout_110_50MHz | 1.89 | 50094750 | 55000000 | NAP | Pass
N2 | Typical | 25 | GPIO_3P3_Fout_110_50MHz | 1.8 | 50083530 | 55000000 | NAP | Pass
N2 | Typical | 25 | GPIO_3P3_Fout_110_50MHz | 1.71 | 50086940 | 55000000 | NAP | Pass
N2 | Typical | 25 | GPIO_3P3_Fout_111_55MHz | 3.6 | 55102440 | 60000000 | NAP | Pass
N2 | Typical | 25 | GPIO_3P3_Fout_111_55MHz | 2.7 | 55104410 | 60000000 | NAP | Pass
N2 | Typical | 25 | GPIO_3P3_Fout_111_55MHz | 1.89 | 55087470 | 60000000 | NAP | Pass
N2 | Typical | 25 | GPIO_3P3_Fout_111_55MHz | 1.8 | 55102420 | 60000000 | NAP | Pass
N2 | Typical | 25 | GPIO_3P3_Fout_111_55MHz | 1.71 | 55100640 | 60000000 | NAP | Pass
N2 | Typical | 25 | GPIO_3P3_Fout_1P8_111_100MHz | 1.89 | 100196500 | 105000000 | NAP | Pass
N2 | Typical | 25 | GPIO_3P3_Fout_1P8_111_100MHz | 1.8 | 100189000 | 105000000 | NAP | Pass
N2 | Typical | 25 | GPIO_3P3_Fout_1P8_111_100MHz | 1.71 | 100169900 | 105000000 | NAP | Pass
N2 | Typical | 25 | GPIO_3P3_Fout_Slew_111_50MHz | 3.6 | 50093440 | 55000000 | NAP | Pass
N2 | Typical | 25 | GPIO_3P3_Fout_Slew_111_50MHz | 2.7 | 50089380 | 55000000 | NAP | Pass
N2 | Typical | 25 | GPIO_3P3_Fout_Slew_111_50MHz | 1.89 | 50087740 | 55000000 | NAP | Pass
N2 | Typical | 25 | GPIO_3P3_Fout_Slew_111_50MHz | 1.8 | 50094380 | 55000000 | NAP | Pass
N2 | Typical | 25 | GPIO_3P3_Fout_Slew_111_50MHz | 1.71 | 50096510 | 55000000 | NAP | Pass
N2 | Typical | 25 | GPIO_3P3_Fout_Slow_111_1MHz | 3.6 | 1502862 | 2000000 | NAP | Pass
N2 | Typical | 25 | GPIO_3P3_Fout_Slow_111_1MHz | 2.7 | 1502642 | 2000000 | NAP | Pass
N2 | Typical | 25 | GPIO_3P3_Fout_Slow_111_1MHz | 1.89 | 1502781 | 2000000 | NAP | Pass
N2 | Typical | 25 | GPIO_3P3_Fout_Slow_111_1MHz | 1.8 | 1502500 | 2000000 | NAP | Pass
N2 | Typical | 25 | GPIO_3P3_Fout_Slow_111_1MHz | 1.71 | 1502472 | 2000000 | NAP | Pass
N2 | Typical | 25 | GPIO_3P3_Tedge_111 | 3.6 | 1.7798e-09 | 7e-09 | NAP | Pass
N2 | Typical | 25 | GPIO_3P3_Tedge_111 | 2.7 | 1.78e-09 | 7e-09 | NAP | Pass
N2 | Typical | 25 | GPIO_3P3_Tedge_111 | 1.89 | 1.7745e-09 | 7e-09 | NAP | Pass
N2 | Typical | 25 | GPIO_3P3_Tedge_111 | 1.8 | 1.7665e-09 | 7e-09 | NAP | Pass
N2 | Typical | 25 | GPIO_3P3_Tedge_111 | 1.71 | 1.782e-09 | 7e-09 | NAP | Pass
N2 | Typical | 25 | GPIO_3P3_Tedge_1P8_111 | 1.89 | 1.3282e-09 | 7e-09 | NAP | Pass
N2 | Typical | 25 | GPIO_3P3_Tedge_1P8_111 | 1.8 | 1.4156e-09 | 7e-09 | NAP | Pass
N2 | Typical | 25 | GPIO_3P3_Tedge_1P8_111 | 1.71 | 1.5156e-09 | 7e-09 | NAP | Pass
N2 | Typical | 25 | GPIO_3P3_Tedge_Slew_111 | 3.6 | 1.8481e-09 | 5.3e-09 | NAP | Pass
N2 | Typical | 25 | GPIO_3P3_Tedge_Slew_111 | 2.7 | 1.8661e-09 | 5.3e-09 | NAP | Pass
N2 | Typical | 25 | GPIO_3P3_Tedge_Slew_111 | 1.89 | 1.8579e-09 | 5.3e-09 | NAP | Pass
N2 | Typical | 25 | GPIO_3P3_Tedge_Slew_111 | 1.8 | 1.8468e-09 | 5.3e-09 | NAP | Pass
N2 | Typical | 25 | GPIO_3P3_Tedge_Slew_111 | 1.71 | 1.8589e-09 | 5.3e-09 | NAP | Pass
N2 | Typical | 25 | GPIO_3P3_Tedge_Slew_1P8_111 | 1.89 | 1.541e-09 | 2.57e-09 | NAP | Pass
N2 | Typical | 25 | GPIO_3P3_Tedge_Slew_1P8_111 | 1.8 | 1.575e-09 | 2.57e-09 | NAP | Pass
N2 | Typical | 25 | GPIO_3P3_Tedge_Slew_1P8_111 | 1.71 | 1.6296e-09 | 2.57e-09 | NAP | Pass
N2 | Typical | 25 | GPIO_3P3_Tedge_Slow_111 | 3.6 | 7.5759e-08 | 1.852e-07 | NAP | Pass
N2 | Typical | 25 | GPIO_3P3_Tedge_Slow_111 | 2.7 | 7.5874e-08 | 1.852e-07 | NAP | Pass
N2 | Typical | 25 | GPIO_3P3_Tedge_Slow_111 | 1.89 | 7.571e-08 | 1.852e-07 | NAP | Pass
N2 | Typical | 25 | GPIO_3P3_Tedge_Slow_111 | 1.8 | 7.5395e-08 | 1.852e-07 | NAP | Pass
N2 | Typical | 25 | GPIO_3P3_Tedge_Slow_111 | 1.71 | 7.581e-08 | 1.852e-07 | NAP | Pass
N2 | Typical | 25 | GPIO_3P3_Tedge_Slow_1P8_111 | 1.89 | 6.927e-08 | 1.399e-07 | NAP | Pass
N2 | Typical | 25 | GPIO_3P3_Tedge_Slow_1P8_111 | 1.8 | 7.173e-08 | 1.399e-07 | NAP | Pass
N2 | Typical | 25 | GPIO_3P3_Tedge_Slow_1P8_111 | 1.71 | 7.4736e-08 | 1.399e-07 | NAP | Pass
N10 | Typical | -45 | GPIO_3P3_Fout_000_12.5MHz | 3.6 | 12578860 | 14000000 | NAP | Pass
N10 | Typical | -45 | GPIO_3P3_Fout_000_12.5MHz | 2.7 | 12577640 | 14000000 | NAP | Pass
N10 | Typical | -45 | GPIO_3P3_Fout_000_12.5MHz | 1.89 | 12577460 | 14000000 | NAP | Pass
N10 | Typical | -45 | GPIO_3P3_Fout_000_12.5MHz | 1.8 | 12575980 | 14000000 | NAP | Pass
N10 | Typical | -45 | GPIO_3P3_Fout_000_12.5MHz | 1.71 | 12575800 | 14000000 | NAP | Pass
N10 | Typical | -45 | GPIO_3P3_Fout_001_25MHz | 3.6 | 25156360 | 27000000 | NAP | Pass
N10 | Typical | -45 | GPIO_3P3_Fout_001_25MHz | 2.7 | 25153370 | 27000000 | NAP | Pass
N10 | Typical | -45 | GPIO_3P3_Fout_001_25MHz | 1.89 | 25154930 | 27000000 | NAP | Pass
N10 | Typical | -45 | GPIO_3P3_Fout_001_25MHz | 1.8 | 25154580 | 27000000 | NAP | Pass
N10 | Typical | -45 | GPIO_3P3_Fout_001_25MHz | 1.71 | 25155670 | 27000000 | NAP | Pass
N10 | Typical | -45 | GPIO_3P3_Fout_010_30MHz | 3.6 | 33538230 | 35000000 | NAP | Pass
N10 | Typical | -45 | GPIO_3P3_Fout_010_30MHz | 2.7 | 33540860 | 35000000 | NAP | Pass
N10 | Typical | -45 | GPIO_3P3_Fout_010_30MHz | 1.89 | 33537300 | 35000000 | NAP | Pass
N10 | Typical | -45 | GPIO_3P3_Fout_010_30MHz | 1.8 | 33541020 | 35000000 | NAP | Pass
N10 | Typical | -45 | GPIO_3P3_Fout_010_30MHz | 1.71 | 33545610 | 35000000 | NAP | Pass
N10 | Typical | -45 | GPIO_3P3_Fout_011_35MHz | 3.6 | 37733570 | 40000000 | NAP | Pass
N10 | Typical | -45 | GPIO_3P3_Fout_011_35MHz | 2.7 | 37729810 | 40000000 | NAP | Pass
N10 | Typical | -45 | GPIO_3P3_Fout_011_35MHz | 1.89 | 37729520 | 40000000 | NAP | Pass
N10 | Typical | -45 | GPIO_3P3_Fout_011_35MHz | 1.8 | 37730830 | 40000000 | NAP | Pass
N10 | Typical | -45 | GPIO_3P3_Fout_011_35MHz | 1.71 | 37733870 | 40000000 | NAP | Pass
N10 | Typical | -45 | GPIO_3P3_Fout_100_40MHz | 3.6 | 40252930 | 45000000 | NAP | Pass
N10 | Typical | -45 | GPIO_3P3_Fout_100_40MHz | 2.7 | 40251140 | 45000000 | NAP | Pass
N10 | Typical | -45 | GPIO_3P3_Fout_100_40MHz | 1.89 | 40248740 | 45000000 | NAP | Pass
N10 | Typical | -45 | GPIO_3P3_Fout_100_40MHz | 1.8 | 40252950 | 45000000 | NAP | Pass
N10 | Typical | -45 | GPIO_3P3_Fout_100_40MHz | 1.71 | 40250680 | 45000000 | NAP | Pass
N10 | Typical | -45 | GPIO_3P3_Fout_101_45MHz | 3.6 | 45283070 | 50000000 | NAP | Pass
N10 | Typical | -45 | GPIO_3P3_Fout_101_45MHz | 2.7 | 45278400 | 50000000 | NAP | Pass
N10 | Typical | -45 | GPIO_3P3_Fout_101_45MHz | 1.89 | 45284160 | 50000000 | NAP | Pass
N10 | Typical | -45 | GPIO_3P3_Fout_101_45MHz | 1.8 | 45283140 | 50000000 | NAP | Pass
N10 | Typical | -45 | GPIO_3P3_Fout_101_45MHz | 1.71 | 45278970 | 50000000 | NAP | Pass
N10 | Typical | -45 | GPIO_3P3_Fout_110_50MHz | 3.6 | 50309530 | 55000000 | NAP | Pass
N10 | Typical | -45 | GPIO_3P3_Fout_110_50MHz | 2.7 | 50316130 | 55000000 | NAP | Pass
N10 | Typical | -45 | GPIO_3P3_Fout_110_50MHz | 1.89 | 50312320 | 55000000 | NAP | Pass
N10 | Typical | -45 | GPIO_3P3_Fout_110_50MHz | 1.8 | 50311440 | 55000000 | NAP | Pass
N10 | Typical | -45 | GPIO_3P3_Fout_110_50MHz | 1.71 | 50313210 | 55000000 | NAP | Pass
N10 | Typical | -45 | GPIO_3P3_Fout_111_55MHz | 3.6 | 55341150 | 60000000 | NAP | Pass
N10 | Typical | -45 | GPIO_3P3_Fout_111_55MHz | 2.7 | 55342920 | 60000000 | NAP | Pass
N10 | Typical | -45 | GPIO_3P3_Fout_111_55MHz | 1.89 | 55349770 | 60000000 | NAP | Pass
N10 | Typical | -45 | GPIO_3P3_Fout_111_55MHz | 1.8 | 55341630 | 60000000 | NAP | Pass
N10 | Typical | -45 | GPIO_3P3_Fout_111_55MHz | 1.71 | 55346240 | 60000000 | NAP | Pass
N10 | Typical | -45 | GPIO_3P3_Fout_1P8_111_100MHz | 1.89 | 100623600 | 105000000 | NAP | Pass
N10 | Typical | -45 | GPIO_3P3_Fout_1P8_111_100MHz | 1.8 | 100626700 | 105000000 | NAP | Pass
N10 | Typical | -45 | GPIO_3P3_Fout_1P8_111_100MHz | 1.71 | 100611500 | 105000000 | NAP | Pass
N10 | Typical | -45 | GPIO_3P3_Fout_Slew_111_50MHz | 3.6 | 50312170 | 55000000 | NAP | Pass
N10 | Typical | -45 | GPIO_3P3_Fout_Slew_111_50MHz | 2.7 | 50309080 | 55000000 | NAP | Pass
N10 | Typical | -45 | GPIO_3P3_Fout_Slew_111_50MHz | 1.89 | 50313840 | 55000000 | NAP | Pass
N10 | Typical | -45 | GPIO_3P3_Fout_Slew_111_50MHz | 1.8 | 50312110 | 55000000 | NAP | Pass
N10 | Typical | -45 | GPIO_3P3_Fout_Slew_111_50MHz | 1.71 | 50308990 | 55000000 | NAP | Pass
N10 | Typical | -45 | GPIO_3P3_Fout_Slow_111_1MHz | 3.6 | 1509315 | 2000000 | NAP | Pass
N10 | Typical | -45 | GPIO_3P3_Fout_Slow_111_1MHz | 2.7 | 1509266 | 2000000 | NAP | Pass
N10 | Typical | -45 | GPIO_3P3_Fout_Slow_111_1MHz | 1.89 | 1509312 | 2000000 | NAP | Pass
N10 | Typical | -45 | GPIO_3P3_Fout_Slow_111_1MHz | 1.8 | 1509303 | 2000000 | NAP | Pass
N10 | Typical | -45 | GPIO_3P3_Fout_Slow_111_1MHz | 1.71 | 1509338 | 2000000 | NAP | Pass
N10 | Typical | -45 | GPIO_3P3_Tedge_111 | 3.6 | 1.6027e-09 | 7e-09 | NAP | Pass
N10 | Typical | -45 | GPIO_3P3_Tedge_111 | 2.7 | 1.6102e-09 | 7e-09 | NAP | Pass
N10 | Typical | -45 | GPIO_3P3_Tedge_111 | 1.89 | 1.6015e-09 | 7e-09 | NAP | Pass
N10 | Typical | -45 | GPIO_3P3_Tedge_111 | 1.8 | 1.5982e-09 | 7e-09 | NAP | Pass
N10 | Typical | -45 | GPIO_3P3_Tedge_111 | 1.71 | 1.6106e-09 | 7e-09 | NAP | Pass
N10 | Typical | -45 | GPIO_3P3_Tedge_1P8_111 | 1.89 | 9.9038e-10 | 7e-09 | NAP | Pass
N10 | Typical | -45 | GPIO_3P3_Tedge_1P8_111 | 1.8 | 1.0511e-09 | 7e-09 | NAP | Pass
N10 | Typical | -45 | GPIO_3P3_Tedge_1P8_111 | 1.71 | 1.1986e-09 | 7e-09 | NAP | Pass
N10 | Typical | -45 | GPIO_3P3_Tedge_Slew_111 | 3.6 | 1.6862e-09 | 5.3e-09 | NAP | Pass
N10 | Typical | -45 | GPIO_3P3_Tedge_Slew_111 | 2.7 | 1.6893e-09 | 5.3e-09 | NAP | Pass
N10 | Typical | -45 | GPIO_3P3_Tedge_Slew_111 | 1.89 | 1.6899e-09 | 5.3e-09 | NAP | Pass
N10 | Typical | -45 | GPIO_3P3_Tedge_Slew_111 | 1.8 | 1.6898e-09 | 5.3e-09 | NAP | Pass
N10 | Typical | -45 | GPIO_3P3_Tedge_Slew_111 | 1.71 | 1.6982e-09 | 5.3e-09 | NAP | Pass
N10 | Typical | -45 | GPIO_3P3_Tedge_Slew_1P8_111 | 1.89 | 1.3302e-09 | 2.57e-09 | NAP | Pass
N10 | Typical | -45 | GPIO_3P3_Tedge_Slew_1P8_111 | 1.8 | 1.4037e-09 | 2.57e-09 | NAP | Pass
N10 | Typical | -45 | GPIO_3P3_Tedge_Slew_1P8_111 | 1.71 | 1.4952e-09 | 2.57e-09 | NAP | Pass
N10 | Typical | -45 | GPIO_3P3_Tedge_Slow_111 | 3.6 | 6.6417e-08 | 1.852e-07 | NAP | Pass
N10 | Typical | -45 | GPIO_3P3_Tedge_Slow_111 | 2.7 | 6.6184e-08 | 1.852e-07 | NAP | Pass
N10 | Typical | -45 | GPIO_3P3_Tedge_Slow_111 | 1.89 | 6.6215e-08 | 1.852e-07 | NAP | Pass
N10 | Typical | -45 | GPIO_3P3_Tedge_Slow_111 | 1.8 | 6.5968e-08 | 1.852e-07 | NAP | Pass
N10 | Typical | -45 | GPIO_3P3_Tedge_Slow_111 | 1.71 | 6.619e-08 | 1.852e-07 | NAP | Pass
N10 | Typical | -45 | GPIO_3P3_Tedge_Slow_1P8_111 | 1.89 | 6.0634e-08 | 1.399e-07 | NAP | Pass
N10 | Typical | -45 | GPIO_3P3_Tedge_Slow_1P8_111 | 1.8 | 6.2912e-08 | 1.399e-07 | NAP | Pass
N10 | Typical | -45 | GPIO_3P3_Tedge_Slow_1P8_111 | 1.71 | 6.5848e-08 | 1.399e-07 | NAP | Pass
N10 | Typical | 130 | GPIO_3P3_Fout_000_12.5MHz | 3.6 | 12384320 | 14000000 | NAP | Pass
N10 | Typical | 130 | GPIO_3P3_Fout_000_12.5MHz | 2.7 | 12384550 | 14000000 | NAP | Pass
N10 | Typical | 130 | GPIO_3P3_Fout_000_12.5MHz | 1.89 | 12385370 | 14000000 | NAP | Pass
N10 | Typical | 130 | GPIO_3P3_Fout_000_12.5MHz | 1.8 | 12385370 | 14000000 | NAP | Pass
N10 | Typical | 130 | GPIO_3P3_Fout_000_12.5MHz | 1.71 | 12384150 | 14000000 | NAP | Pass
N10 | Typical | 130 | GPIO_3P3_Fout_001_25MHz | 3.6 | 24767160 | 27000000 | NAP | Pass
N10 | Typical | 130 | GPIO_3P3_Fout_001_25MHz | 2.7 | 24766580 | 27000000 | NAP | Pass
N10 | Typical | 130 | GPIO_3P3_Fout_001_25MHz | 1.89 | 24763930 | 27000000 | NAP | Pass
N10 | Typical | 130 | GPIO_3P3_Fout_001_25MHz | 1.8 | 24764600 | 27000000 | NAP | Pass
N10 | Typical | 130 | GPIO_3P3_Fout_001_25MHz | 1.71 | 24768850 | 27000000 | NAP | Pass
N10 | Typical | 130 | GPIO_3P3_Fout_010_30MHz | 3.6 | 33022790 | 35000000 | NAP | Pass
N10 | Typical | 130 | GPIO_3P3_Fout_010_30MHz | 2.7 | 33019900 | 35000000 | NAP | Pass
N10 | Typical | 130 | GPIO_3P3_Fout_010_30MHz | 1.89 | 33019140 | 35000000 | NAP | Pass
N10 | Typical | 130 | GPIO_3P3_Fout_010_30MHz | 1.8 | 33022350 | 35000000 | NAP | Pass
N10 | Typical | 130 | GPIO_3P3_Fout_010_30MHz | 1.71 | 33016810 | 35000000 | NAP | Pass
N10 | Typical | 130 | GPIO_3P3_Fout_011_35MHz | 3.6 | 37148590 | 40000000 | NAP | Pass
N10 | Typical | 130 | GPIO_3P3_Fout_011_35MHz | 2.7 | 37145170 | 40000000 | NAP | Pass
N10 | Typical | 130 | GPIO_3P3_Fout_011_35MHz | 1.89 | 37144930 | 40000000 | NAP | Pass
N10 | Typical | 130 | GPIO_3P3_Fout_011_35MHz | 1.8 | 37145800 | 40000000 | NAP | Pass
N10 | Typical | 130 | GPIO_3P3_Fout_011_35MHz | 1.71 | 37143060 | 40000000 | NAP | Pass
N10 | Typical | 130 | GPIO_3P3_Fout_100_40MHz | 3.6 | 39622220 | 45000000 | NAP | Pass
N10 | Typical | 130 | GPIO_3P3_Fout_100_40MHz | 2.7 | 39626740 | 45000000 | NAP | Pass
N10 | Typical | 130 | GPIO_3P3_Fout_100_40MHz | 1.89 | 39626580 | 45000000 | NAP | Pass
N10 | Typical | 130 | GPIO_3P3_Fout_100_40MHz | 1.8 | 39625810 | 45000000 | NAP | Pass
N10 | Typical | 130 | GPIO_3P3_Fout_100_40MHz | 1.71 | 39628080 | 45000000 | NAP | Pass
N10 | Typical | 130 | GPIO_3P3_Fout_101_45MHz | 3.6 | 44578110 | 50000000 | NAP | Pass
N10 | Typical | 130 | GPIO_3P3_Fout_101_45MHz | 2.7 | 44573680 | 50000000 | NAP | Pass
N10 | Typical | 130 | GPIO_3P3_Fout_101_45MHz | 1.89 | 44572690 | 50000000 | NAP | Pass
N10 | Typical | 130 | GPIO_3P3_Fout_101_45MHz | 1.8 | 44575910 | 50000000 | NAP | Pass
N10 | Typical | 130 | GPIO_3P3_Fout_101_45MHz | 1.71 | 44567190 | 50000000 | NAP | Pass
N10 | Typical | 130 | GPIO_3P3_Fout_110_50MHz | 3.6 | 49526630 | 55000000 | NAP | Pass
N10 | Typical | 130 | GPIO_3P3_Fout_110_50MHz | 2.7 | 49524910 | 55000000 | NAP | Pass
N10 | Typical | 130 | GPIO_3P3_Fout_110_50MHz | 1.89 | 49515060 | 55000000 | NAP | Pass
N10 | Typical | 130 | GPIO_3P3_Fout_110_50MHz | 1.8 | 49518080 | 55000000 | NAP | Pass
N10 | Typical | 130 | GPIO_3P3_Fout_110_50MHz | 1.71 | 49515140 | 55000000 | NAP | Pass
N10 | Typical | 130 | GPIO_3P3_Fout_111_55MHz | 3.6 | 54473480 | 60000000 | NAP | Pass
N10 | Typical | 130 | GPIO_3P3_Fout_111_55MHz | 2.7 | 54473710 | 60000000 | NAP | Pass
N10 | Typical | 130 | GPIO_3P3_Fout_111_55MHz | 1.89 | 54475210 | 60000000 | NAP | Pass
N10 | Typical | 130 | GPIO_3P3_Fout_111_55MHz | 1.8 | 54483050 | 60000000 | NAP | Pass
N10 | Typical | 130 | GPIO_3P3_Fout_111_55MHz | 1.71 | 54486370 | 60000000 | NAP | Pass
N10 | Typical | 130 | GPIO_3P3_Fout_1P8_111_100MHz | 1.89 | 99060400 | 105000000 | NAP | Pass
N10 | Typical | 130 | GPIO_3P3_Fout_1P8_111_100MHz | 1.8 | 99056320 | 105000000 | NAP | Pass
N10 | Typical | 130 | GPIO_3P3_Fout_1P8_111_100MHz | 1.71 | 99050560 | 105000000 | NAP | Pass
N10 | Typical | 130 | GPIO_3P3_Fout_Slew_111_50MHz | 3.6 | 49523030 | 55000000 | NAP | Pass
N10 | Typical | 130 | GPIO_3P3_Fout_Slew_111_50MHz | 2.7 | 49528150 | 55000000 | NAP | Pass
N10 | Typical | 130 | GPIO_3P3_Fout_Slew_111_50MHz | 1.89 | 49522700 | 55000000 | NAP | Pass
N10 | Typical | 130 | GPIO_3P3_Fout_Slew_111_50MHz | 1.8 | 49525600 | 55000000 | NAP | Pass
N10 | Typical | 130 | GPIO_3P3_Fout_Slew_111_50MHz | 1.71 | 49524340 | 55000000 | NAP | Pass
N10 | Typical | 130 | GPIO_3P3_Fout_Slow_111_1MHz | 3.6 | 1485908 | 2000000 | NAP | Pass
N10 | Typical | 130 | GPIO_3P3_Fout_Slow_111_1MHz | 2.7 | 1485942 | 2000000 | NAP | Pass
N10 | Typical | 130 | GPIO_3P3_Fout_Slow_111_1MHz | 1.89 | 1485838 | 2000000 | NAP | Pass
N10 | Typical | 130 | GPIO_3P3_Fout_Slow_111_1MHz | 1.8 | 1485957 | 2000000 | NAP | Pass
N10 | Typical | 130 | GPIO_3P3_Fout_Slow_111_1MHz | 1.71 | 1485791 | 2000000 | NAP | Pass
N10 | Typical | 130 | GPIO_3P3_Tedge_111 | 3.6 | 1.9791e-09 | 7e-09 | NAP | Pass
N10 | Typical | 130 | GPIO_3P3_Tedge_111 | 2.7 | 1.9836e-09 | 7e-09 | NAP | Pass
N10 | Typical | 130 | GPIO_3P3_Tedge_111 | 1.89 | 1.979e-09 | 7e-09 | NAP | Pass
N10 | Typical | 130 | GPIO_3P3_Tedge_111 | 1.8 | 1.9696e-09 | 7e-09 | NAP | Pass
N10 | Typical | 130 | GPIO_3P3_Tedge_111 | 1.71 | 1.9857e-09 | 7e-09 | NAP | Pass
N10 | Typical | 130 | GPIO_3P3_Tedge_1P8_111 | 1.89 | 1.6635e-09 | 7e-09 | NAP | Pass
N10 | Typical | 130 | GPIO_3P3_Tedge_1P8_111 | 1.8 | 1.6887e-09 | 7e-09 | NAP | Pass
N10 | Typical | 130 | GPIO_3P3_Tedge_1P8_111 | 1.71 | 1.7405e-09 | 7e-09 | NAP | Pass
N10 | Typical | 130 | GPIO_3P3_Tedge_Slew_111 | 3.6 | 2.0221e-09 | 5.3e-09 | NAP | Pass
N10 | Typical | 130 | GPIO_3P3_Tedge_Slew_111 | 2.7 | 2.0317e-09 | 5.3e-09 | NAP | Pass
N10 | Typical | 130 | GPIO_3P3_Tedge_Slew_111 | 1.89 | 2.0363e-09 | 5.3e-09 | NAP | Pass
N10 | Typical | 130 | GPIO_3P3_Tedge_Slew_111 | 1.8 | 2.0162e-09 | 5.3e-09 | NAP | Pass
N10 | Typical | 130 | GPIO_3P3_Tedge_Slew_111 | 1.71 | 2.0324e-09 | 5.3e-09 | NAP | Pass
N10 | Typical | 130 | GPIO_3P3_Tedge_Slew_1P8_111 | 1.89 | 1.7355e-09 | 2.57e-09 | NAP | Pass
N10 | Typical | 130 | GPIO_3P3_Tedge_Slew_1P8_111 | 1.8 | 1.7762e-09 | 2.57e-09 | NAP | Pass
N10 | Typical | 130 | GPIO_3P3_Tedge_Slew_1P8_111 | 1.71 | 1.8429e-09 | 2.57e-09 | NAP | Pass
N10 | Typical | 130 | GPIO_3P3_Tedge_Slow_111 | 3.6 | 6.6727e-08 | 1.852e-07 | NAP | Pass
N10 | Typical | 130 | GPIO_3P3_Tedge_Slow_111 | 2.7 | 6.675e-08 | 1.852e-07 | NAP | Pass
N10 | Typical | 130 | GPIO_3P3_Tedge_Slow_111 | 1.89 | 6.6679e-08 | 1.852e-07 | NAP | Pass
N10 | Typical | 130 | GPIO_3P3_Tedge_Slow_111 | 1.8 | 6.661e-08 | 1.852e-07 | NAP | Pass
N10 | Typical | 130 | GPIO_3P3_Tedge_Slow_111 | 1.71 | 6.6982e-08 | 1.852e-07 | NAP | Pass
N10 | Typical | 130 | GPIO_3P3_Tedge_Slow_1P8_111 | 1.89 | 6.3063e-08 | 1.399e-07 | NAP | Pass
N10 | Typical | 130 | GPIO_3P3_Tedge_Slow_1P8_111 | 1.8 | 6.5314e-08 | 1.399e-07 | NAP | Pass
N10 | Typical | 130 | GPIO_3P3_Tedge_Slow_1P8_111 | 1.71 | 6.7611e-08 | 1.399e-07 | NAP | Pass
N10 | Typical | 25 | GPIO_3P3_Fout_000_12.5MHz | 3.6 | 12510110 | 14000000 | NAP | Pass
N10 | Typical | 25 | GPIO_3P3_Fout_000_12.5MHz | 2.7 | 12508920 | 14000000 | NAP | Pass
N10 | Typical | 25 | GPIO_3P3_Fout_000_12.5MHz | 1.89 | 12508760 | 14000000 | NAP | Pass
N10 | Typical | 25 | GPIO_3P3_Fout_000_12.5MHz | 1.8 | 12508850 | 14000000 | NAP | Pass
N10 | Typical | 25 | GPIO_3P3_Fout_000_12.5MHz | 1.71 | 12509580 | 14000000 | NAP | Pass
N10 | Typical | 25 | GPIO_3P3_Fout_001_25MHz | 3.6 | 25017690 | 27000000 | NAP | Pass
N10 | Typical | 25 | GPIO_3P3_Fout_001_25MHz | 2.7 | 25020420 | 27000000 | NAP | Pass
N10 | Typical | 25 | GPIO_3P3_Fout_001_25MHz | 1.89 | 25017780 | 27000000 | NAP | Pass
N10 | Typical | 25 | GPIO_3P3_Fout_001_25MHz | 1.8 | 25015280 | 27000000 | NAP | Pass
N10 | Typical | 25 | GPIO_3P3_Fout_001_25MHz | 1.71 | 25016920 | 27000000 | NAP | Pass
N10 | Typical | 25 | GPIO_3P3_Fout_010_30MHz | 3.6 | 33355420 | 35000000 | NAP | Pass
N10 | Typical | 25 | GPIO_3P3_Fout_010_30MHz | 2.7 | 33361190 | 35000000 | NAP | Pass
N10 | Typical | 25 | GPIO_3P3_Fout_010_30MHz | 1.89 | 33355630 | 35000000 | NAP | Pass
N10 | Typical | 25 | GPIO_3P3_Fout_010_30MHz | 1.8 | 33360660 | 35000000 | NAP | Pass
N10 | Typical | 25 | GPIO_3P3_Fout_010_30MHz | 1.71 | 33352780 | 35000000 | NAP | Pass
N10 | Typical | 25 | GPIO_3P3_Fout_011_35MHz | 3.6 | 37525740 | 40000000 | NAP | Pass
N10 | Typical | 25 | GPIO_3P3_Fout_011_35MHz | 2.7 | 37522400 | 40000000 | NAP | Pass
N10 | Typical | 25 | GPIO_3P3_Fout_011_35MHz | 1.89 | 37521800 | 40000000 | NAP | Pass
N10 | Typical | 25 | GPIO_3P3_Fout_011_35MHz | 1.8 | 37521860 | 40000000 | NAP | Pass
N10 | Typical | 25 | GPIO_3P3_Fout_011_35MHz | 1.71 | 37525190 | 40000000 | NAP | Pass
N10 | Typical | 25 | GPIO_3P3_Fout_100_40MHz | 3.6 | 40026160 | 45000000 | NAP | Pass
N10 | Typical | 25 | GPIO_3P3_Fout_100_40MHz | 2.7 | 40023560 | 45000000 | NAP | Pass
N10 | Typical | 25 | GPIO_3P3_Fout_100_40MHz | 1.89 | 40026130 | 45000000 | NAP | Pass
N10 | Typical | 25 | GPIO_3P3_Fout_100_40MHz | 1.8 | 40025590 | 45000000 | NAP | Pass
N10 | Typical | 25 | GPIO_3P3_Fout_100_40MHz | 1.71 | 40023040 | 45000000 | NAP | Pass
N10 | Typical | 25 | GPIO_3P3_Fout_101_45MHz | 3.6 | 45023840 | 50000000 | NAP | Pass
N10 | Typical | 25 | GPIO_3P3_Fout_101_45MHz | 2.7 | 45031950 | 50000000 | NAP | Pass
N10 | Typical | 25 | GPIO_3P3_Fout_101_45MHz | 1.89 | 45029540 | 50000000 | NAP | Pass
N10 | Typical | 25 | GPIO_3P3_Fout_101_45MHz | 1.8 | 45033530 | 50000000 | NAP | Pass
N10 | Typical | 25 | GPIO_3P3_Fout_101_45MHz | 1.71 | 45032450 | 50000000 | NAP | Pass
N10 | Typical | 25 | GPIO_3P3_Fout_110_50MHz | 3.6 | 50035010 | 55000000 | NAP | Pass
N10 | Typical | 25 | GPIO_3P3_Fout_110_50MHz | 2.7 | 50036840 | 55000000 | NAP | Pass
N10 | Typical | 25 | GPIO_3P3_Fout_110_50MHz | 1.89 | 50031520 | 55000000 | NAP | Pass
N10 | Typical | 25 | GPIO_3P3_Fout_110_50MHz | 1.8 | 50032280 | 55000000 | NAP | Pass
N10 | Typical | 25 | GPIO_3P3_Fout_110_50MHz | 1.71 | 50033940 | 55000000 | NAP | Pass
N10 | Typical | 25 | GPIO_3P3_Fout_111_55MHz | 3.6 | 55041990 | 60000000 | NAP | Pass
N10 | Typical | 25 | GPIO_3P3_Fout_111_55MHz | 2.7 | 55041820 | 60000000 | NAP | Pass
N10 | Typical | 25 | GPIO_3P3_Fout_111_55MHz | 1.89 | 55036720 | 60000000 | NAP | Pass
N10 | Typical | 25 | GPIO_3P3_Fout_111_55MHz | 1.8 | 55034980 | 60000000 | NAP | Pass
N10 | Typical | 25 | GPIO_3P3_Fout_111_55MHz | 1.71 | 55037770 | 60000000 | NAP | Pass
N10 | Typical | 25 | GPIO_3P3_Fout_1P8_111_100MHz | 1.89 | 100075900 | 105000000 | NAP | Pass
N10 | Typical | 25 | GPIO_3P3_Fout_1P8_111_100MHz | 1.8 | 100076400 | 105000000 | NAP | Pass
N10 | Typical | 25 | GPIO_3P3_Fout_1P8_111_100MHz | 1.71 | 100066100 | 105000000 | NAP | Pass
N10 | Typical | 25 | GPIO_3P3_Fout_Slew_111_50MHz | 3.6 | 50041680 | 55000000 | NAP | Pass
N10 | Typical | 25 | GPIO_3P3_Fout_Slew_111_50MHz | 2.7 | 50032820 | 55000000 | NAP | Pass
N10 | Typical | 25 | GPIO_3P3_Fout_Slew_111_50MHz | 1.89 | 50030980 | 55000000 | NAP | Pass
N10 | Typical | 25 | GPIO_3P3_Fout_Slew_111_50MHz | 1.8 | 50039790 | 55000000 | NAP | Pass
N10 | Typical | 25 | GPIO_3P3_Fout_Slew_111_50MHz | 1.71 | 50038070 | 55000000 | NAP | Pass
N10 | Typical | 25 | GPIO_3P3_Fout_Slow_111_1MHz | 3.6 | 1501061 | 2000000 | NAP | Pass
N10 | Typical | 25 | GPIO_3P3_Fout_Slow_111_1MHz | 2.7 | 1501046 | 2000000 | NAP | Pass
N10 | Typical | 25 | GPIO_3P3_Fout_Slow_111_1MHz | 1.89 | 1501171 | 2000000 | NAP | Pass
N10 | Typical | 25 | GPIO_3P3_Fout_Slow_111_1MHz | 1.8 | 1501483 | 2000000 | NAP | Pass
N10 | Typical | 25 | GPIO_3P3_Fout_Slow_111_1MHz | 1.71 | 1501399 | 2000000 | NAP | Pass
N10 | Typical | 25 | GPIO_3P3_Tedge_111 | 3.6 | 1.7174e-09 | 7e-09 | NAP | Pass
N10 | Typical | 25 | GPIO_3P3_Tedge_111 | 2.7 | 1.7334e-09 | 7e-09 | NAP | Pass
N10 | Typical | 25 | GPIO_3P3_Tedge_111 | 1.89 | 1.7294e-09 | 7e-09 | NAP | Pass
N10 | Typical | 25 | GPIO_3P3_Tedge_111 | 1.8 | 1.7187e-09 | 7e-09 | NAP | Pass
N10 | Typical | 25 | GPIO_3P3_Tedge_111 | 1.71 | 1.7295e-09 | 7e-09 | NAP | Pass
N10 | Typical | 25 | GPIO_3P3_Tedge_1P8_111 | 1.89 | 1.2998e-09 | 7e-09 | NAP | Pass
N10 | Typical | 25 | GPIO_3P3_Tedge_1P8_111 | 1.8 | 1.406e-09 | 7e-09 | NAP | Pass
N10 | Typical | 25 | GPIO_3P3_Tedge_1P8_111 | 1.71 | 1.5138e-09 | 7e-09 | NAP | Pass
N10 | Typical | 25 | GPIO_3P3_Tedge_Slew_111 | 3.6 | 1.8019e-09 | 5.3e-09 | NAP | Pass
N10 | Typical | 25 | GPIO_3P3_Tedge_Slew_111 | 2.7 | 1.8089e-09 | 5.3e-09 | NAP | Pass
N10 | Typical | 25 | GPIO_3P3_Tedge_Slew_111 | 1.89 | 1.8127e-09 | 5.3e-09 | NAP | Pass
N10 | Typical | 25 | GPIO_3P3_Tedge_Slew_111 | 1.8 | 1.8064e-09 | 5.3e-09 | NAP | Pass
N10 | Typical | 25 | GPIO_3P3_Tedge_Slew_111 | 1.71 | 1.8161e-09 | 5.3e-09 | NAP | Pass
N10 | Typical | 25 | GPIO_3P3_Tedge_Slew_1P8_111 | 1.89 | 1.5317e-09 | 2.57e-09 | NAP | Pass
N10 | Typical | 25 | GPIO_3P3_Tedge_Slew_1P8_111 | 1.8 | 1.5686e-09 | 2.57e-09 | NAP | Pass
N10 | Typical | 25 | GPIO_3P3_Tedge_Slew_1P8_111 | 1.71 | 1.631e-09 | 2.57e-09 | NAP | Pass
N10 | Typical | 25 | GPIO_3P3_Tedge_Slow_111 | 3.6 | 6.6136e-08 | 1.852e-07 | NAP | Pass
N10 | Typical | 25 | GPIO_3P3_Tedge_Slow_111 | 2.7 | 6.5879e-08 | 1.852e-07 | NAP | Pass
N10 | Typical | 25 | GPIO_3P3_Tedge_Slow_111 | 1.89 | 6.5884e-08 | 1.852e-07 | NAP | Pass
N10 | Typical | 25 | GPIO_3P3_Tedge_Slow_111 | 1.8 | 6.5693e-08 | 1.852e-07 | NAP | Pass
N10 | Typical | 25 | GPIO_3P3_Tedge_Slow_111 | 1.71 | 6.621e-08 | 1.852e-07 | NAP | Pass
N10 | Typical | 25 | GPIO_3P3_Tedge_Slow_1P8_111 | 1.89 | 6.1489e-08 | 1.399e-07 | NAP | Pass
N10 | Typical | 25 | GPIO_3P3_Tedge_Slow_1P8_111 | 1.8 | 6.3745e-08 | 1.399e-07 | NAP | Pass
N10 | Typical | 25 | GPIO_3P3_Tedge_Slow_1P8_111 | 1.71 | 6.6442e-08 | 1.399e-07 | NAP | Pass
N92 | Typical | 130 | GPIO_3P3_Fout_000_12.5MHz | 3.6 | 12526690 | 14000000 | NAP | Pass
N92 | Typical | 130 | GPIO_3P3_Fout_000_12.5MHz | 2.7 | 12529280 | 14000000 | NAP | Pass
N92 | Typical | 130 | GPIO_3P3_Fout_000_12.5MHz | 1.89 | 12529800 | 14000000 | NAP | Pass
N92 | Typical | 130 | GPIO_3P3_Fout_000_12.5MHz | 1.8 | 12531040 | 14000000 | NAP | Pass
N92 | Typical | 130 | GPIO_3P3_Fout_000_12.5MHz | 1.71 | 12532080 | 14000000 | NAP | Pass
N92 | Typical | 130 | GPIO_3P3_Fout_001_25MHz | 3.6 | 25063510 | 27000000 | NAP | Pass
N92 | Typical | 130 | GPIO_3P3_Fout_001_25MHz | 2.7 | 25059570 | 27000000 | NAP | Pass
N92 | Typical | 130 | GPIO_3P3_Fout_001_25MHz | 1.89 | 25058390 | 27000000 | NAP | Pass
N92 | Typical | 130 | GPIO_3P3_Fout_001_25MHz | 1.8 | 25060370 | 27000000 | NAP | Pass
N92 | Typical | 130 | GPIO_3P3_Fout_001_25MHz | 1.71 | 25056660 | 27000000 | NAP | Pass
N92 | Typical | 130 | GPIO_3P3_Fout_010_30MHz | 3.6 | 33410900 | 35000000 | NAP | Pass
N92 | Typical | 130 | GPIO_3P3_Fout_010_30MHz | 2.7 | 33417560 | 35000000 | NAP | Pass
N92 | Typical | 130 | GPIO_3P3_Fout_010_30MHz | 1.89 | 33412370 | 35000000 | NAP | Pass
N92 | Typical | 130 | GPIO_3P3_Fout_010_30MHz | 1.8 | 33413800 | 35000000 | NAP | Pass
N92 | Typical | 130 | GPIO_3P3_Fout_010_30MHz | 1.71 | 33409740 | 35000000 | NAP | Pass
N92 | Typical | 130 | GPIO_3P3_Fout_011_35MHz | 3.6 | 37585760 | 40000000 | NAP | Pass
N92 | Typical | 130 | GPIO_3P3_Fout_011_35MHz | 2.7 | 37593010 | 40000000 | NAP | Pass
N92 | Typical | 130 | GPIO_3P3_Fout_011_35MHz | 1.89 | 37589410 | 40000000 | NAP | Pass
N92 | Typical | 130 | GPIO_3P3_Fout_011_35MHz | 1.8 | 37597430 | 40000000 | NAP | Pass
N92 | Typical | 130 | GPIO_3P3_Fout_011_35MHz | 1.71 | 37595170 | 40000000 | NAP | Pass
N92 | Typical | 130 | GPIO_3P3_Fout_100_40MHz | 3.6 | 40104560 | 45000000 | NAP | Pass
N92 | Typical | 130 | GPIO_3P3_Fout_100_40MHz | 2.7 | 40098030 | 45000000 | NAP | Pass
N92 | Typical | 130 | GPIO_3P3_Fout_100_40MHz | 1.89 | 40099930 | 45000000 | NAP | Pass
N92 | Typical | 130 | GPIO_3P3_Fout_100_40MHz | 1.8 | 40099690 | 45000000 | NAP | Pass
N92 | Typical | 130 | GPIO_3P3_Fout_100_40MHz | 1.71 | 40096370 | 45000000 | NAP | Pass
N92 | Typical | 130 | GPIO_3P3_Fout_101_45MHz | 3.6 | 45105940 | 50000000 | NAP | Pass
N92 | Typical | 130 | GPIO_3P3_Fout_101_45MHz | 2.7 | 45110240 | 50000000 | NAP | Pass
N92 | Typical | 130 | GPIO_3P3_Fout_101_45MHz | 1.89 | 45119900 | 50000000 | NAP | Pass
N92 | Typical | 130 | GPIO_3P3_Fout_101_45MHz | 1.8 | 45112170 | 50000000 | NAP | Pass
N92 | Typical | 130 | GPIO_3P3_Fout_101_45MHz | 1.71 | 45121820 | 50000000 | NAP | Pass
N92 | Typical | 130 | GPIO_3P3_Fout_110_50MHz | 3.6 | 50125420 | 55000000 | NAP | Pass
N92 | Typical | 130 | GPIO_3P3_Fout_110_50MHz | 2.7 | 50129960 | 55000000 | NAP | Pass
N92 | Typical | 130 | GPIO_3P3_Fout_110_50MHz | 1.89 | 50120660 | 55000000 | NAP | Pass
N92 | Typical | 130 | GPIO_3P3_Fout_110_50MHz | 1.8 | 50120050 | 55000000 | NAP | Pass
N92 | Typical | 130 | GPIO_3P3_Fout_110_50MHz | 1.71 | 50123690 | 55000000 | NAP | Pass
N92 | Typical | 130 | GPIO_3P3_Fout_111_55MHz | 3.6 | 55145350 | 60000000 | NAP | Pass
N92 | Typical | 130 | GPIO_3P3_Fout_111_55MHz | 2.7 | 55138520 | 60000000 | NAP | Pass
N92 | Typical | 130 | GPIO_3P3_Fout_111_55MHz | 1.89 | 55130430 | 60000000 | NAP | Pass
N92 | Typical | 130 | GPIO_3P3_Fout_111_55MHz | 1.8 | 55134270 | 60000000 | NAP | Pass
N92 | Typical | 130 | GPIO_3P3_Fout_111_55MHz | 1.71 | 55125410 | 60000000 | NAP | Pass
N92 | Typical | 130 | GPIO_3P3_Fout_1P8_111_100MHz | 1.89 | 100252700 | 105000000 | NAP | Pass
N92 | Typical | 130 | GPIO_3P3_Fout_1P8_111_100MHz | 1.8 | 100233200 | 105000000 | NAP | Pass
N92 | Typical | 130 | GPIO_3P3_Fout_1P8_111_100MHz | 1.71 | 100216600 | 105000000 | NAP | Pass
N92 | Typical | 130 | GPIO_3P3_Fout_Slew_111_50MHz | 3.6 | 50126460 | 55000000 | NAP | Pass
N92 | Typical | 130 | GPIO_3P3_Fout_Slew_111_50MHz | 2.7 | 50120870 | 55000000 | NAP | Pass
N92 | Typical | 130 | GPIO_3P3_Fout_Slew_111_50MHz | 1.89 | 50115650 | 55000000 | NAP | Pass
N92 | Typical | 130 | GPIO_3P3_Fout_Slew_111_50MHz | 1.8 | 50117890 | 55000000 | NAP | Pass
N92 | Typical | 130 | GPIO_3P3_Fout_Slew_111_50MHz | 1.71 | 50122970 | 55000000 | NAP | Pass
N92 | Typical | 130 | GPIO_3P3_Fout_Slow_111_1MHz | 3.6 | 1503238 | 2000000 | NAP | Pass
N92 | Typical | 130 | GPIO_3P3_Fout_Slow_111_1MHz | 2.7 | 1503591 | 2000000 | NAP | Pass
N92 | Typical | 130 | GPIO_3P3_Fout_Slow_111_1MHz | 1.89 | 1503367 | 2000000 | NAP | Pass
N92 | Typical | 130 | GPIO_3P3_Fout_Slow_111_1MHz | 1.8 | 1503625 | 2000000 | NAP | Pass
N92 | Typical | 130 | GPIO_3P3_Fout_Slow_111_1MHz | 1.71 | 1503679 | 2000000 | NAP | Pass
N92 | Typical | 130 | GPIO_3P3_Tedge_111 | 3.6 | 2.5039e-09 | 7e-09 | NAP | Pass
N92 | Typical | 130 | GPIO_3P3_Tedge_111 | 2.7 | 2.222e-09 | 7e-09 | NAP | Pass
N92 | Typical | 130 | GPIO_3P3_Tedge_111 | 1.89 | 1.9804e-09 | 7e-09 | NAP | Pass
N92 | Typical | 130 | GPIO_3P3_Tedge_111 | 1.8 | 1.9539e-09 | 7e-09 | NAP | Pass
N92 | Typical | 130 | GPIO_3P3_Tedge_111 | 1.71 | 2.0117e-09 | 7e-09 | NAP | Pass
N92 | Typical | 130 | GPIO_3P3_Tedge_1P8_111 | 1.89 | 1.6273e-09 | 7e-09 | NAP | Pass
N92 | Typical | 130 | GPIO_3P3_Tedge_1P8_111 | 1.8 | 1.6516e-09 | 7e-09 | NAP | Pass
N92 | Typical | 130 | GPIO_3P3_Tedge_1P8_111 | 1.71 | 1.7136e-09 | 7e-09 | NAP | Pass
N92 | Typical | 130 | GPIO_3P3_Tedge_Slew_111 | 3.6 | 2.5591e-09 | 5.3e-09 | NAP | Pass
N92 | Typical | 130 | GPIO_3P3_Tedge_Slew_111 | 2.7 | 2.2905e-09 | 5.3e-09 | NAP | Pass
N92 | Typical | 130 | GPIO_3P3_Tedge_Slew_111 | 1.89 | 2.0359e-09 | 5.3e-09 | NAP | Pass
N92 | Typical | 130 | GPIO_3P3_Tedge_Slew_111 | 1.8 | 2.0083e-09 | 5.3e-09 | NAP | Pass
N92 | Typical | 130 | GPIO_3P3_Tedge_Slew_111 | 1.71 | 2.0817e-09 | 5.3e-09 | NAP | Pass
N92 | Typical | 130 | GPIO_3P3_Tedge_Slew_1P8_111 | 1.89 | 1.6962e-09 | 2.57e-09 | NAP | Pass
N92 | Typical | 130 | GPIO_3P3_Tedge_Slew_1P8_111 | 1.8 | 1.7419e-09 | 2.57e-09 | NAP | Pass
N92 | Typical | 130 | GPIO_3P3_Tedge_Slew_1P8_111 | 1.71 | 1.8187e-09 | 2.57e-09 | NAP | Pass
N92 | Typical | 130 | GPIO_3P3_Tedge_Slow_111 | 3.6 | 8.9161e-08 | 1.852e-07 | NAP | Pass
N92 | Typical | 130 | GPIO_3P3_Tedge_Slow_111 | 2.7 | 8.0296e-08 | 1.852e-07 | NAP | Pass
N92 | Typical | 130 | GPIO_3P3_Tedge_Slow_111 | 1.89 | 7.193e-08 | 1.852e-07 | NAP | Pass
N92 | Typical | 130 | GPIO_3P3_Tedge_Slow_111 | 1.8 | 7.0816e-08 | 1.852e-07 | NAP | Pass
N92 | Typical | 130 | GPIO_3P3_Tedge_Slow_111 | 1.71 | 7.2503e-08 | 1.852e-07 | NAP | Pass
N92 | Typical | 130 | GPIO_3P3_Tedge_Slow_1P8_111 | 1.89 | 6.7479e-08 | 1.399e-07 | NAP | Pass
N92 | Typical | 130 | GPIO_3P3_Tedge_Slow_1P8_111 | 1.8 | 6.9682e-08 | 1.399e-07 | NAP | Pass
N92 | Typical | 130 | GPIO_3P3_Tedge_Slow_1P8_111 | 1.71 | 7.2448e-08 | 1.399e-07 | NAP | Pass
N92 | Typical | 25 | GPIO_3P3_Fout_000_12.5MHz | 3.6 | 12547660 | 14000000 | NAP | Pass
N92 | Typical | 25 | GPIO_3P3_Fout_000_12.5MHz | 2.7 | 12549250 | 14000000 | NAP | Pass
N92 | Typical | 25 | GPIO_3P3_Fout_000_12.5MHz | 1.89 | 12549400 | 14000000 | NAP | Pass
N92 | Typical | 25 | GPIO_3P3_Fout_000_12.5MHz | 1.8 | 12548510 | 14000000 | NAP | Pass
N92 | Typical | 25 | GPIO_3P3_Fout_000_12.5MHz | 1.71 | 12551570 | 14000000 | NAP | Pass
N92 | Typical | 25 | GPIO_3P3_Fout_001_25MHz | 3.6 | 25095420 | 27000000 | NAP | Pass
N92 | Typical | 25 | GPIO_3P3_Fout_001_25MHz | 2.7 | 25104020 | 27000000 | NAP | Pass
N92 | Typical | 25 | GPIO_3P3_Fout_001_25MHz | 1.89 | 25099590 | 27000000 | NAP | Pass
N92 | Typical | 25 | GPIO_3P3_Fout_001_25MHz | 1.8 | 25094590 | 27000000 | NAP | Pass
N92 | Typical | 25 | GPIO_3P3_Fout_001_25MHz | 1.71 | 25094440 | 27000000 | NAP | Pass
N92 | Typical | 25 | GPIO_3P3_Fout_010_30MHz | 3.6 | 33460140 | 35000000 | NAP | Pass
N92 | Typical | 25 | GPIO_3P3_Fout_010_30MHz | 2.7 | 33468690 | 35000000 | NAP | Pass
N92 | Typical | 25 | GPIO_3P3_Fout_010_30MHz | 1.89 | 33456270 | 35000000 | NAP | Pass
N92 | Typical | 25 | GPIO_3P3_Fout_010_30MHz | 1.8 | 33455630 | 35000000 | NAP | Pass
N92 | Typical | 25 | GPIO_3P3_Fout_010_30MHz | 1.71 | 33461420 | 35000000 | NAP | Pass
N92 | Typical | 25 | GPIO_3P3_Fout_011_35MHz | 3.6 | 37642130 | 40000000 | NAP | Pass
N92 | Typical | 25 | GPIO_3P3_Fout_011_35MHz | 2.7 | 37640270 | 40000000 | NAP | Pass
N92 | Typical | 25 | GPIO_3P3_Fout_011_35MHz | 1.89 | 37641040 | 40000000 | NAP | Pass
N92 | Typical | 25 | GPIO_3P3_Fout_011_35MHz | 1.8 | 37644170 | 40000000 | NAP | Pass
N92 | Typical | 25 | GPIO_3P3_Fout_011_35MHz | 1.71 | 37648660 | 40000000 | NAP | Pass
N92 | Typical | 25 | GPIO_3P3_Fout_100_40MHz | 3.6 | 40149870 | 45000000 | NAP | Pass
N92 | Typical | 25 | GPIO_3P3_Fout_100_40MHz | 2.7 | 40146860 | 45000000 | NAP | Pass
N92 | Typical | 25 | GPIO_3P3_Fout_100_40MHz | 1.89 | 40149020 | 45000000 | NAP | Pass
N92 | Typical | 25 | GPIO_3P3_Fout_100_40MHz | 1.8 | 40145690 | 45000000 | NAP | Pass
N92 | Typical | 25 | GPIO_3P3_Fout_100_40MHz | 1.71 | 40145490 | 45000000 | NAP | Pass
N92 | Typical | 25 | GPIO_3P3_Fout_101_45MHz | 3.6 | 45175530 | 50000000 | NAP | Pass
N92 | Typical | 25 | GPIO_3P3_Fout_101_45MHz | 2.7 | 45173270 | 50000000 | NAP | Pass
N92 | Typical | 25 | GPIO_3P3_Fout_101_45MHz | 1.89 | 45166250 | 50000000 | NAP | Pass
N92 | Typical | 25 | GPIO_3P3_Fout_101_45MHz | 1.8 | 45164360 | 50000000 | NAP | Pass
N92 | Typical | 25 | GPIO_3P3_Fout_101_45MHz | 1.71 | 45166740 | 50000000 | NAP | Pass
N92 | Typical | 25 | GPIO_3P3_Fout_110_50MHz | 3.6 | 50185160 | 55000000 | NAP | Pass
N92 | Typical | 25 | GPIO_3P3_Fout_110_50MHz | 2.7 | 50195290 | 55000000 | NAP | Pass
N92 | Typical | 25 | GPIO_3P3_Fout_110_50MHz | 1.89 | 50187610 | 55000000 | NAP | Pass
N92 | Typical | 25 | GPIO_3P3_Fout_110_50MHz | 1.8 | 50186360 | 55000000 | NAP | Pass
N92 | Typical | 25 | GPIO_3P3_Fout_110_50MHz | 1.71 | 50185360 | 55000000 | NAP | Pass
N92 | Typical | 25 | GPIO_3P3_Fout_111_55MHz | 3.6 | 55213510 | 60000000 | NAP | Pass
N92 | Typical | 25 | GPIO_3P3_Fout_111_55MHz | 2.7 | 55207020 | 60000000 | NAP | Pass
N92 | Typical | 25 | GPIO_3P3_Fout_111_55MHz | 1.89 | 55203290 | 60000000 | NAP | Pass
N92 | Typical | 25 | GPIO_3P3_Fout_111_55MHz | 1.8 | 55207860 | 60000000 | NAP | Pass
N92 | Typical | 25 | GPIO_3P3_Fout_111_55MHz | 1.71 | 55203770 | 60000000 | NAP | Pass
N92 | Typical | 25 | GPIO_3P3_Fout_1P8_111_100MHz | 1.89 | 100381100 | 105000000 | NAP | Pass
N92 | Typical | 25 | GPIO_3P3_Fout_1P8_111_100MHz | 1.8 | 100373300 | 105000000 | NAP | Pass
N92 | Typical | 25 | GPIO_3P3_Fout_1P8_111_100MHz | 1.71 | 100324200 | 105000000 | NAP | Pass
N92 | Typical | 25 | GPIO_3P3_Fout_Slew_111_50MHz | 3.6 | 50171230 | 55000000 | NAP | Pass
N92 | Typical | 25 | GPIO_3P3_Fout_Slew_111_50MHz | 2.7 | 50170790 | 55000000 | NAP | Pass
N92 | Typical | 25 | GPIO_3P3_Fout_Slew_111_50MHz | 1.89 | 50173690 | 55000000 | NAP | Pass
N92 | Typical | 25 | GPIO_3P3_Fout_Slew_111_50MHz | 1.8 | 50168460 | 55000000 | NAP | Pass
N92 | Typical | 25 | GPIO_3P3_Fout_Slew_111_50MHz | 1.71 | 50172710 | 55000000 | NAP | Pass
N92 | Typical | 25 | GPIO_3P3_Fout_Slow_111_1MHz | 3.6 | 1505115 | 2000000 | NAP | Pass
N92 | Typical | 25 | GPIO_3P3_Fout_Slow_111_1MHz | 2.7 | 1505135 | 2000000 | NAP | Pass
N92 | Typical | 25 | GPIO_3P3_Fout_Slow_111_1MHz | 1.89 | 1505212 | 2000000 | NAP | Pass
N92 | Typical | 25 | GPIO_3P3_Fout_Slow_111_1MHz | 1.8 | 1505174 | 2000000 | NAP | Pass
N92 | Typical | 25 | GPIO_3P3_Fout_Slow_111_1MHz | 1.71 | 1505703 | 2000000 | NAP | Pass
N92 | Typical | 25 | GPIO_3P3_Tedge_111 | 3.6 | 2.1888e-09 | 7e-09 | NAP | Pass
N92 | Typical | 25 | GPIO_3P3_Tedge_111 | 2.7 | 1.9269e-09 | 7e-09 | NAP | Pass
N92 | Typical | 25 | GPIO_3P3_Tedge_111 | 1.89 | 1.7053e-09 | 7e-09 | NAP | Pass
N92 | Typical | 25 | GPIO_3P3_Tedge_111 | 1.8 | 1.6893e-09 | 7e-09 | NAP | Pass
N92 | Typical | 25 | GPIO_3P3_Tedge_111 | 1.71 | 1.7265e-09 | 7e-09 | NAP | Pass
N92 | Typical | 25 | GPIO_3P3_Tedge_1P8_111 | 1.89 | 1.2781e-09 | 7e-09 | NAP | Pass
N92 | Typical | 25 | GPIO_3P3_Tedge_1P8_111 | 1.8 | 1.3585e-09 | 7e-09 | NAP | Pass
N92 | Typical | 25 | GPIO_3P3_Tedge_1P8_111 | 1.71 | 1.46e-09 | 7e-09 | NAP | Pass
N92 | Typical | 25 | GPIO_3P3_Tedge_Slew_111 | 3.6 | 2.285e-09 | 5.3e-09 | NAP | Pass
N92 | Typical | 25 | GPIO_3P3_Tedge_Slew_111 | 2.7 | 2.0024e-09 | 5.3e-09 | NAP | Pass
N92 | Typical | 25 | GPIO_3P3_Tedge_Slew_111 | 1.89 | 1.7782e-09 | 5.3e-09 | NAP | Pass
N92 | Typical | 25 | GPIO_3P3_Tedge_Slew_111 | 1.8 | 1.7519e-09 | 5.3e-09 | NAP | Pass
N92 | Typical | 25 | GPIO_3P3_Tedge_Slew_111 | 1.71 | 1.7939e-09 | 5.3e-09 | NAP | Pass
N92 | Typical | 25 | GPIO_3P3_Tedge_Slew_1P8_111 | 1.89 | 1.4783e-09 | 2.57e-09 | NAP | Pass
N92 | Typical | 25 | GPIO_3P3_Tedge_Slew_1P8_111 | 1.8 | 1.5194e-09 | 2.57e-09 | NAP | Pass
N92 | Typical | 25 | GPIO_3P3_Tedge_Slew_1P8_111 | 1.71 | 1.5857e-09 | 2.57e-09 | NAP | Pass
N92 | Typical | 25 | GPIO_3P3_Tedge_Slow_111 | 3.6 | 8.7627e-08 | 1.852e-07 | NAP | Pass
N92 | Typical | 25 | GPIO_3P3_Tedge_Slow_111 | 2.7 | 7.8931e-08 | 1.852e-07 | NAP | Pass
N92 | Typical | 25 | GPIO_3P3_Tedge_Slow_111 | 1.89 | 7.0645e-08 | 1.852e-07 | NAP | Pass
N92 | Typical | 25 | GPIO_3P3_Tedge_Slow_111 | 1.8 | 6.98e-08 | 1.852e-07 | NAP | Pass
N92 | Typical | 25 | GPIO_3P3_Tedge_Slow_111 | 1.71 | 7.1216e-08 | 1.852e-07 | NAP | Pass
N92 | Typical | 25 | GPIO_3P3_Tedge_Slow_1P8_111 | 1.89 | 6.5864e-08 | 1.399e-07 | NAP | Pass
N92 | Typical | 25 | GPIO_3P3_Tedge_Slow_1P8_111 | 1.8 | 6.8233e-08 | 1.399e-07 | NAP | Pass
N92 | Typical | 25 | GPIO_3P3_Tedge_Slow_1P8_111 | 1.71 | 7.107e-08 | 1.399e-07 | NAP | Pass

## VLOOKUP
Count | Average Factor | Sigma Factor
3 | 3.04 | 14.14
4 | 1.84 | 8.39
5 | 1.39 | 6.47
6 | 1.15 | 5.52
7 | 1 | 4.96
8 | 0.89 | 4.58
9 | 0.82 | 4.31
10 | 0.75 | 4.11
11 | 0.71 | 3.95
12 | 0.66 | 3.82
13 | 0.63 | 3.71
14 | 0.6 | 3.62
15 | 0.57 | 3.55
16 | 0.55 | 3.48
17 | 0.53 | 3.43
18 | 0.51 | 3.38
19 | 0.49 | 3.33
20 | 0.48 | 3.29
21 | 0.47 | 3.25
22 | 0.45 | 3.22
23 | 0.44 | 3.19
24 | 0.43 | 3.16
25 | 0.42 | 3.13
26 | 0.41 | 3.11
27 | 0.4 | 3.08
28 | 0.39 | 3.06
29 | 0.39 | 3.04
30 | 0.38 | 3.02
31 | 0.38 | 3.02

## Typical_PIVOT
Data_out
Parameter | Temp | Vccd | min | average | max | std | Spec_max | Spec_min | len | Average Factor | Sigma Factor | minCPK | maxCPK | CPK
GPIO_1P8_RPD | -45 | 1.71 | 55986.5 | 60844.65 | 63656.8 | 2784.102 | 100000 | 25000 | 6 | 1.15 | 5.52 | 2.1241 | 2.3395 | 2.1241
|  | 1.8 | 55987.75 | 60842.4683 | 63653.8 | 2782.478 | 100000 | 25000 | 6 | 1.15 | 5.52 | 2.1253 | 2.3411 | 2.1253
|  | 1.89 | 55989.69 | 60840.7717 | 63652.87 | 2781.1494 | 100000 | 25000 | 6 | 1.15 | 5.52 | 2.1263 | 2.3424 | 2.1263
| 25 | 1.71 | 56481.57 | 61287.7767 | 64075.21 | 2765.9523 | 100000 | 25000 | 6 | 1.15 | 5.52 | 2.1684 | 2.3272 | 2.1684
|  | 1.8 | 56482.24 | 61284.9733 | 64073.61 | 2765.0088 | 100000 | 25000 | 6 | 1.15 | 5.52 | 2.169 | 2.3282 | 2.169
|  | 1.89 | 56483.96 | 61282.7117 | 64072.29 | 2763.6039 | 100000 | 25000 | 6 | 1.15 | 5.52 | 2.1701 | 2.3297 | 2.1701
| 130 | 1.71 | 57206.99 | 61961.445 | 64734.68 | 2752.0211 | 100000 | 25000 | 6 | 1.15 | 5.52 | 2.2248 | 2.2957 | 2.2248
|  | 1.8 | 57206.77 | 61957.13 | 64731.96 | 2750.8201 | 100000 | 25000 | 6 | 1.15 | 5.52 | 2.2255 | 2.297 | 2.2255
|  | 1.89 | 57208.17 | 61954.1883 | 64729.7 | 2749.1671 | 100000 | 25000 | 6 | 1.15 | 5.52 | 2.2268 | 2.2987 | 2.2268
GPIO_1P8_RPU | -45 | 1.71 | 57921.12 | 61786.735 | 64106.79 | 2255.2259 | 100000 | 25000 | 6 | 1.15 | 5.52 | 2.7467 | 2.8613 | 2.7467
|  | 1.8 | 57828.66 | 61731.3567 | 64096.25 | 2283.4225 | 100000 | 25000 | 6 | 1.15 | 5.52 | 2.7058 | 2.8278 | 2.7058
|  | 1.89 | 57760.21 | 61688.7 | 64087.47 | 2304.096 | 100000 | 25000 | 6 | 1.15 | 5.52 | 2.6763 | 2.8039 | 2.6763
| 25 | 1.71 | 58397.28 | 62277.4467 | 64615.94 | 2270.3581 | 100000 | 25000 | 6 | 1.15 | 5.52 | 2.7662 | 2.8017 | 2.7662
|  | 1.8 | 58297.31 | 62216.9817 | 64601.36 | 2300.0211 | 100000 | 25000 | 6 | 1.15 | 5.52 | 2.723 | 2.7676 | 2.723
|  | 1.89 | 58220.77 | 62170.2017 | 64589.64 | 2322.9306 | 100000 | 25000 | 6 | 1.15 | 5.52 | 2.6905 | 2.7419 | 2.6905
| 130 | 1.71 | 59416.36 | 63158.0767 | 65331.33 | 2179.7369 | 100000 | 25000 | 6 | 1.15 | 5.52 | 2.963 | 2.8536 | 2.8536
|  | 1.8 | 59278.62 | 63071.0933 | 65312.79 | 2219.5861 | 100000 | 25000 | 6 | 1.15 | 5.52 | 2.899 | 2.8058 | 2.8058
|  | 1.89 | 59172.03 | 63003.5083 | 65298.96 | 2250.8758 | 100000 | 25000 | 6 | 1.15 | 5.52 | 2.8503 | 2.7693 | 2.7693
GPIO_1P8_VIH_HYST0 | -45 | 1.71 | 0.9 | 0.93429 | 0.96 | 0.016903 | 1.197 | NAP | 21 | 0.47 | 3.25 | NAP | 4.6377 | 4.6377
|  | 1.8 | 0.94 | 0.97429 | 1 | 0.016903 | 1.26 | NAP | 21 | 0.47 | 3.25 | NAP | 5.0563 | 5.0563
|  | 1.89 | 0.98 | 1.0086 | 1.04 | 0.018516 | 1.323 | NAP | 21 | 0.47 | 3.25 | NAP | 5.0803 | 5.0803
| 25 | 1.71 | 0.9 | 0.92952 | 0.96 | 0.013593 | 1.197 | NAP | 21 | 0.47 | 3.25 | NAP | 5.9101 | 5.9101
|  | 1.8 | 0.9 | 0.96095 | 1 | 0.020471 | 1.26 | NAP | 21 | 0.47 | 3.25 | NAP | 4.3503 | 4.3503
|  | 1.89 | 0.98 | 1.0048 | 1.04 | 0.015368 | 1.323 | NAP | 21 | 0.47 | 3.25 | NAP | 6.2268 | 6.2268
| 130 | 1.71 | 0.9 | 0.92381 | 0.94 | 0.013593 | 1.197 | NAP | 21 | 0.47 | 3.25 | NAP | 6.0395 | 6.0395
|  | 1.8 | 0.94 | 0.96381 | 0.98 | 0.013593 | 1.26 | NAP | 21 | 0.47 | 3.25 | NAP | 6.5601 | 6.5601
|  | 1.89 | 0.94 | 0.99905 | 1.02 | 0.018413 | 1.323 | NAP | 21 | 0.47 | 3.25 | NAP | 5.2688 | 5.2688
GPIO_1P8_VIH_HYST1 | -45 | 1.71 | 1.08 | 1.0905 | 1.12 | 0.013593 | 1.197 | NAP | 21 | 0.47 | 3.25 | NAP | 2.2667 | 2.2667
|  | 1.8 | 1.12 | 1.144 | 1.18 | 0.013917 | 1.26 | NAP | 20 | 0.48 | 3.29 | NAP | 2.3876 | 2.3876
|  | 1.89 | 1.18 | 1.2029 | 1.24 | 0.014541 | 1.323 | NAP | 21 | 0.47 | 3.25 | NAP | 2.3977 | 2.3977
| 25 | 1.71 | 1.08 | 1.0971 | 1.12 | 0.011464 | 1.197 | NAP | 21 | 0.47 | 3.25 | NAP | 2.5355 | 2.5355
|  | 1.8 | 1.14 | 1.154 | 1.18 | 0.013139 | 1.26 | NAP | 20 | 0.48 | 3.29 | NAP | 2.3063 | 2.3063
|  | 1.89 | 1.2 | 1.2114 | 1.24 | 0.013522 | 1.323 | NAP | 21 | 0.47 | 3.25 | NAP | 2.3941 | 2.3941
| 130 | 1.71 | 1.08 | 1.108 | 1.12 | 0.011965 | 1.197 | NAP | 20 | 0.48 | 3.29 | NAP | 2.115 | 2.115
|  | 1.8 | 1.14 | 1.1648 | 1.18 | 0.010779 | 1.26 | NAP | 21 | 0.47 | 3.25 | NAP | 2.574 | 2.574
|  | 1.89 | 1.2 | 1.221 | 1.24 | 0.0099523 | 1.323 | NAP | 21 | 0.47 | 3.25 | NAP | 3.0104 | 3.0104
GPIO_1P8_VIL_HYST0 | -45 | 1.71 | 0.72 | 0.75333 | 0.78 | 0.017127 | NAP | 0.513 | 21 | 0.47 | 3.25 | 4.1731 | NAP | 4.1731
|  | 1.8 | 0.76 | 0.79143 | 0.82 | 0.016213 | NAP | 0.54 | 21 | 0.47 | 3.25 | 4.6271 | NAP | 4.6271
|  | 1.89 | 0.8 | 0.83143 | 0.94 | 0.030048 | NAP | 0.567 | 21 | 0.47 | 3.25 | 2.5632 | NAP | 2.5632
| 25 | 1.71 | 0.72 | 0.75048 | 0.78 | 0.014992 | NAP | 0.513 | 21 | 0.47 | 3.25 | 4.7293 | NAP | 4.7293
|  | 1.8 | 0.76 | 0.78952 | 0.9 | 0.029407 | NAP | 0.54 | 21 | 0.47 | 3.25 | 2.4662 | NAP | 2.4662
|  | 1.89 | 0.8 | 0.82857 | 0.92 | 0.026511 | NAP | 0.567 | 21 | 0.47 | 3.25 | 2.8912 | NAP | 2.8912
| 130 | 1.71 | 0.72 | 0.74381 | 0.76 | 0.013593 | NAP | 0.513 | 21 | 0.47 | 3.25 | 5.0801 | NAP | 5.0801
|  | 1.8 | 0.76 | 0.78381 | 0.8 | 0.013593 | NAP | 0.54 | 21 | 0.47 | 3.25 | 5.3744 | NAP | 5.3744
|  | 1.89 | 0.8 | 0.82381 | 0.84 | 0.013593 | NAP | 0.567 | 21 | 0.47 | 3.25 | 5.6687 | NAP | 5.6687
GPIO_1P8_VIL_HYST1 | -45 | 1.71 | 0.74 | 0.76476 | 0.84 | 0.020885 | NAP | 0.513 | 21 | 0.47 | 3.25 | 3.5645 | NAP | 3.5645
|  | 1.8 | 0.78 | 0.79714 | 0.82 | 0.014541 | NAP | 0.54 | 21 | 0.47 | 3.25 | 5.2968 | NAP | 5.2968
|  | 1.89 | 0.82 | 0.83714 | 0.9 | 0.019272 | NAP | 0.567 | 21 | 0.47 | 3.25 | 4.1683 | NAP | 4.1683
| 25 | 1.71 | 0.74 | 0.75333 | 0.78 | 0.013166 | NAP | 0.513 | 21 | 0.47 | 3.25 | 5.4722 | NAP | 5.4722
|  | 1.8 | 0.78 | 0.79238 | 0.82 | 0.013381 | NAP | 0.54 | 21 | 0.47 | 3.25 | 5.6589 | NAP | 5.6589
|  | 1.89 | 0.82 | 0.82952 | 0.86 | 0.012032 | NAP | 0.567 | 21 | 0.47 | 3.25 | 6.569 | NAP | 6.569
| 130 | 1.71 | 0.74 | 0.75143 | 0.76 | 0.010142 | NAP | 0.513 | 21 | 0.47 | 3.25 | 7.089 | NAP | 7.089
|  | 1.8 | 0.78 | 0.79238 | 0.82 | 0.011792 | NAP | 0.54 | 21 | 0.47 | 3.25 | 6.4409 | NAP | 6.4409
|  | 1.89 | 0.82 | 0.83714 | 0.92 | 0.026295 | NAP | 0.567 | 21 | 0.47 | 3.25 | 3.0165 | NAP | 3.0165
GPIO_1P8_VOH_000 | -45 | 1.71 | 0.19549 | 0.20152 | 0.21395 | 0.0064079 | 0.4 | NAP | 6 | 1.15 | 5.52 | NAP | 5.4029 | 5.4029
|  | 1.8 | 0.19262 | 0.19896 | 0.21252 | 0.0069352 | 0.4 | NAP | 6 | 1.15 | 5.52 | NAP | 5.0431 | 5.0431
|  | 1.89 | 0.1902 | 0.19698 | 0.21197 | 0.0076174 | 0.4 | NAP | 6 | 1.15 | 5.52 | NAP | 4.62 | 4.62
| 25 | 1.71 | 0.21101 | 0.2179 | 0.22972 | 0.0063322 | 0.4 | NAP | 6 | 1.15 | 5.52 | NAP | 5.0015 | 5.0015
|  | 1.8 | 0.2077 | 0.21486 | 0.22772 | 0.006801 | 0.4 | NAP | 6 | 1.15 | 5.52 | NAP | 4.7234 | 4.7234
|  | 1.89 | 0.20486 | 0.21232 | 0.22629 | 0.007308 | 0.4 | NAP | 6 | 1.15 | 5.52 | NAP | 4.4441 | 4.4441
| 130 | 1.71 | 0.23517 | 0.24203 | 0.25469 | 0.0066864 | 0.4 | NAP | 6 | 1.15 | 5.52 | NAP | 4.0718 | 4.0718
|  | 1.8 | 0.23118 | 0.23829 | 0.25183 | 0.0070842 | 0.4 | NAP | 6 | 1.15 | 5.52 | NAP | 3.927 | 3.927
|  | 1.89 | 0.22773 | 0.23508 | 0.24953 | 0.0075043 | 0.4 | NAP | 6 | 1.15 | 5.52 | NAP | 3.7729 | 3.7729
GPIO_1P8_VOH_001 | -45 | 1.71 | 0.19781 | 0.20436 | 0.21526 | 0.0060174 | 0.4 | NAP | 6 | 1.15 | 5.52 | NAP | 5.6817 | 5.6817
|  | 1.8 | 0.19498 | 0.20183 | 0.21381 | 0.0064978 | 0.4 | NAP | 6 | 1.15 | 5.52 | NAP | 5.3166 | 5.3166
|  | 1.89 | 0.1926 | 0.19976 | 0.21289 | 0.0070193 | 0.4 | NAP | 6 | 1.15 | 5.52 | NAP | 4.9595 | 4.9595
| 25 | 1.71 | 0.21343 | 0.22089 | 0.23125 | 0.0061273 | 0.4 | NAP | 6 | 1.15 | 5.52 | NAP | 5.0872 | 5.0872
|  | 1.8 | 0.21015 | 0.21788 | 0.22922 | 0.0065411 | 0.4 | NAP | 6 | 1.15 | 5.52 | NAP | 4.8355 | 4.8355
|  | 1.89 | 0.20734 | 0.21538 | 0.22777 | 0.0069986 | 0.4 | NAP | 6 | 1.15 | 5.52 | NAP | 4.5707 | 4.5707
| 130 | 1.71 | 0.23812 | 0.24564 | 0.25718 | 0.0065472 | 0.4 | NAP | 6 | 1.15 | 5.52 | NAP | 4.0629 | 4.0629
|  | 1.8 | 0.23416 | 0.24194 | 0.25434 | 0.0069349 | 0.4 | NAP | 6 | 1.15 | 5.52 | NAP | 3.9206 | 3.9206
|  | 1.89 | 0.23072 | 0.23878 | 0.25209 | 0.0073491 | 0.4 | NAP | 6 | 1.15 | 5.52 | NAP | 3.7658 | 3.7658
GPIO_1P8_VOH_010 | -45 | 1.71 | 0.19592 | 0.20347 | 0.21294 | 0.006238 | 0.4 | NAP | 6 | 1.15 | 5.52 | NAP | 5.4992 | 5.4992
|  | 1.8 | 0.19326 | 0.2011 | 0.21162 | 0.0066407 | 0.4 | NAP | 6 | 1.15 | 5.52 | NAP | 5.2177 | 5.2177
|  | 1.89 | 0.191 | 0.19915 | 0.2108 | 0.0070911 | 0.4 | NAP | 6 | 1.15 | 5.52 | NAP | 4.9229 | 4.9229
| 25 | 1.71 | 0.21172 | 0.22042 | 0.22938 | 0.0065979 | 0.4 | NAP | 6 | 1.15 | 5.52 | NAP | 4.7224 | 4.7224
|  | 1.8 | 0.2086 | 0.21756 | 0.22743 | 0.0069209 | 0.4 | NAP | 6 | 1.15 | 5.52 | NAP | 4.5671 | 4.5671
|  | 1.89 | 0.20595 | 0.21517 | 0.22602 | 0.0072807 | 0.4 | NAP | 6 | 1.15 | 5.52 | NAP | 4.3905 | 4.3905
| 130 | 1.71 | 0.23705 | 0.24603 | 0.25625 | 0.0069644 | 0.4 | NAP | 6 | 1.15 | 5.52 | NAP | 3.7969 | 3.7969
|  | 1.8 | 0.23322 | 0.24248 | 0.25359 | 0.0073347 | 0.4 | NAP | 6 | 1.15 | 5.52 | NAP | 3.6823 | 3.6823
|  | 1.89 | 0.22994 | 0.23945 | 0.25146 | 0.0076886 | 0.4 | NAP | 6 | 1.15 | 5.52 | NAP | 3.5745 | 3.5745
GPIO_1P8_VOH_011 | -45 | 1.71 | 0.2002 | 0.20861 | 0.21686 | 0.0068972 | 0.4 | NAP | 6 | 1.15 | 5.52 | NAP | 4.8187 | 4.8187
|  | 1.8 | 0.19749 | 0.20621 | 0.21548 | 0.0072232 | 0.4 | NAP | 6 | 1.15 | 5.52 | NAP | 4.652 | 4.652
|  | 1.89 | 0.1952 | 0.20423 | 0.21459 | 0.0075921 | 0.4 | NAP | 6 | 1.15 | 5.52 | NAP | 4.463 | 4.463
| 25 | 1.71 | 0.21592 | 0.22554 | 0.23333 | 0.0074161 | 0.4 | NAP | 6 | 1.15 | 5.52 | NAP | 4.0535 | 4.0535
|  | 1.8 | 0.21276 | 0.22264 | 0.23133 | 0.0076828 | 0.4 | NAP | 6 | 1.15 | 5.52 | NAP | 3.9738 | 3.9738
|  | 1.89 | 0.21006 | 0.22022 | 0.22987 | 0.007976 | 0.4 | NAP | 6 | 1.15 | 5.52 | NAP | 3.8751 | 3.8751
| 130 | 1.71 | 0.24154 | 0.25145 | 0.26064 | 0.0077046 | 0.4 | NAP | 6 | 1.15 | 5.52 | NAP | 3.2845 | 3.2845
|  | 1.8 | 0.2377 | 0.24785 | 0.25787 | 0.0079929 | 0.4 | NAP | 6 | 1.15 | 5.52 | NAP | 3.2402 | 3.2402
|  | 1.89 | 0.23435 | 0.24479 | 0.25571 | 0.0083242 | 0.4 | NAP | 6 | 1.15 | 5.52 | NAP | 3.1695 | 3.1695
GPIO_1P8_VOH_100 | -45 | 1.71 | 0.20621 | 0.21516 | 0.22331 | 0.0078498 | 0.4 | NAP | 6 | 1.15 | 5.52 | NAP | 4.0573 | 4.0573
|  | 1.8 | 0.20341 | 0.21267 | 0.22091 | 0.0081044 | 0.4 | NAP | 6 | 1.15 | 5.52 | NAP | 3.9792 | 3.9792
|  | 1.89 | 0.20102 | 0.21059 | 0.21989 | 0.008398 | 0.4 | NAP | 6 | 1.15 | 5.52 | NAP | 3.8775 | 3.8775
| 25 | 1.71 | 0.22163 | 0.23189 | 0.24094 | 0.0084796 | 0.4 | NAP | 6 | 1.15 | 5.52 | NAP | 3.3833 | 3.3833
|  | 1.8 | 0.21837 | 0.22889 | 0.23782 | 0.0086912 | 0.4 | NAP | 6 | 1.15 | 5.52 | NAP | 3.3582 | 3.3582
|  | 1.89 | 0.21558 | 0.22639 | 0.23518 | 0.0089288 | 0.4 | NAP | 6 | 1.15 | 5.52 | NAP | 3.3141 | 3.3141
| 130 | 1.71 | 0.24725 | 0.25784 | 0.26625 | 0.00867 | 0.4 | NAP | 6 | 1.15 | 5.52 | NAP | 2.762 | 2.762
|  | 1.8 | 0.24327 | 0.25415 | 0.26336 | 0.0089326 | 0.4 | NAP | 6 | 1.15 | 5.52 | NAP | 2.7495 | 2.7495
|  | 1.89 | 0.23986 | 0.25103 | 0.26111 | 0.0092103 | 0.4 | NAP | 6 | 1.15 | 5.52 | NAP | 2.7218 | 2.7218
GPIO_1P8_VOH_101 | -45 | 1.71 | 0.20936 | 0.21947 | 0.22971 | 0.0089702 | 0.4 | NAP | 6 | 1.15 | 5.52 | NAP | 3.4376 | 3.4376
|  | 1.8 | 0.20655 | 0.21696 | 0.22702 | 0.0091648 | 0.4 | NAP | 6 | 1.15 | 5.52 | NAP | 3.4097 | 3.4097
|  | 1.89 | 0.20415 | 0.21478 | 0.22472 | 0.009491 | 0.4 | NAP | 6 | 1.15 | 5.52 | NAP | 3.3271 | 3.3271
| 25 | 1.71 | 0.22477 | 0.23613 | 0.24741 | 0.0097821 | 0.4 | NAP | 6 | 1.15 | 5.52 | NAP | 2.8265 | 2.8265
|  | 1.8 | 0.22149 | 0.23312 | 0.24428 | 0.0099519 | 0.4 | NAP | 6 | 1.15 | 5.52 | NAP | 2.8294 | 2.8294
|  | 1.89 | 0.2187 | 0.23061 | 0.24164 | 0.010139 | 0.4 | NAP | 6 | 1.15 | 5.52 | NAP | 2.8182 | 2.8182
| 130 | 1.71 | 0.25079 | 0.26245 | 0.27268 | 0.009843 | 0.4 | NAP | 6 | 1.15 | 5.52 | NAP | 2.3233 | 2.3233
|  | 1.8 | 0.24679 | 0.25875 | 0.26896 | 0.01008 | 0.4 | NAP | 6 | 1.15 | 5.52 | NAP | 2.3301 | 2.3301
|  | 1.89 | 0.24335 | 0.25561 | 0.26577 | 0.010334 | 0.4 | NAP | 6 | 1.15 | 5.52 | NAP | 2.3228 | 2.3228
GPIO_1P8_VOH_110 | -45 | 1.71 | 0.18836 | 0.20182 | 0.23428 | 0.014225 | 0.4 | NAP | 21 | 0.47 | 3.25 | NAP | 4.1421 | 4.1421
|  | 1.8 | 0.18594 | 0.19936 | 0.23162 | 0.014241 | 0.4 | NAP | 21 | 0.47 | 3.25 | NAP | 4.1905 | 4.1905
|  | 1.89 | 0.18392 | 0.19731 | 0.22939 | 0.014284 | 0.4 | NAP | 21 | 0.47 | 3.25 | NAP | 4.2214 | 4.2214
| 25 | 1.71 | 0.21069 | 0.22283 | 0.25223 | 0.012117 | 0.4 | NAP | 21 | 0.47 | 3.25 | NAP | 4.3545 | 4.3545
|  | 1.8 | 0.20761 | 0.21974 | 0.24916 | 0.012217 | 0.4 | NAP | 21 | 0.47 | 3.25 | NAP | 4.3955 | 4.3955
|  | 1.89 | 0.20498 | 0.21713 | 0.24657 | 0.012324 | 0.4 | NAP | 21 | 0.47 | 3.25 | NAP | 4.4211 | 4.4211
| 130 | 1.71 | 0.24084 | 0.25207 | 0.278 | 0.010763 | 0.4 | NAP | 21 | 0.47 | 3.25 | NAP | 4.0842 | 4.0842
|  | 1.8 | 0.23698 | 0.24827 | 0.27432 | 0.010888 | 0.4 | NAP | 21 | 0.47 | 3.25 | NAP | 4.1434 | 4.1434
|  | 1.89 | 0.23364 | 0.24499 | 0.27117 | 0.011037 | 0.4 | NAP | 21 | 0.47 | 3.25 | NAP | 4.1766 | 4.1766
GPIO_1P8_VOH_111 | -45 | 1.71 | 0.19029 | 0.20446 | 0.24095 | 0.015577 | 0.4 | NAP | 21 | 0.47 | 3.25 | NAP | 3.7178 | 3.7178
|  | 1.8 | 0.18788 | 0.202 | 0.2383 | 0.015583 | 0.4 | NAP | 21 | 0.47 | 3.25 | NAP | 3.765 | 3.765
|  | 1.89 | 0.18586 | 0.19995 | 0.23606 | 0.015608 | 0.4 | NAP | 21 | 0.47 | 3.25 | NAP | 3.7992 | 3.7992
| 25 | 1.71 | 0.21259 | 0.22548 | 0.25894 | 0.013486 | 0.4 | NAP | 21 | 0.47 | 3.25 | NAP | 3.8371 | 3.8371
|  | 1.8 | 0.2095 | 0.22239 | 0.25587 | 0.013574 | 0.4 | NAP | 21 | 0.47 | 3.25 | NAP | 3.8813 | 3.8813
|  | 1.89 | 0.20688 | 0.21978 | 0.25327 | 0.013671 | 0.4 | NAP | 21 | 0.47 | 3.25 | NAP | 3.9117 | 3.9117
| 130 | 1.71 | 0.24324 | 0.25514 | 0.28498 | 0.012041 | 0.4 | NAP | 21 | 0.47 | 3.25 | NAP | 3.557 | 3.557
|  | 1.8 | 0.23939 | 0.25133 | 0.28126 | 0.012153 | 0.4 | NAP | 21 | 0.47 | 3.25 | NAP | 3.6193 | 3.6193
|  | 1.89 | 0.23605 | 0.24804 | 0.2781 | 0.012292 | 0.4 | NAP | 21 | 0.47 | 3.25 | NAP | 3.6592 | 3.6592
GPIO_1P8_VOL_000 | -45 | 1.71 | 0.1475 | 0.15166 | 0.15866 | 0.0029067 | 0.4 | NAP | 21 | 0.47 | 3.25 | NAP | 26.144 | 26.144
|  | 1.8 | 0.14565 | 0.14983 | 0.15687 | 0.0029098 | 0.4 | NAP | 21 | 0.47 | 3.25 | NAP | 26.3096 | 26.3096
|  | 1.89 | 0.14419 | 0.14839 | 0.15542 | 0.0029081 | 0.4 | NAP | 21 | 0.47 | 3.25 | NAP | 26.4772 | 26.4772
| 25 | 1.71 | 0.1645 | 0.16798 | 0.1731 | 0.0019066 | 0.4 | NAP | 21 | 0.47 | 3.25 | NAP | 37.2997 | 37.2997
|  | 1.8 | 0.16214 | 0.16568 | 0.1709 | 0.001979 | 0.4 | NAP | 21 | 0.47 | 3.25 | NAP | 36.287 | 36.287
|  | 1.89 | 0.16024 | 0.16382 | 0.16912 | 0.0020383 | 0.4 | NAP | 21 | 0.47 | 3.25 | NAP | 35.507 | 35.507
| 130 | 1.71 | 0.18982 | 0.1962 | 0.2006 | 0.0030168 | 0.4 | NAP | 21 | 0.47 | 3.25 | NAP | 20.6415 | 20.6415
|  | 1.8 | 0.18672 | 0.19315 | 0.19754 | 0.0030127 | 0.4 | NAP | 21 | 0.47 | 3.25 | NAP | 20.9812 | 20.9812
|  | 1.89 | 0.18416 | 0.19062 | 0.19499 | 0.002999 | 0.4 | NAP | 21 | 0.47 | 3.25 | NAP | 21.3377 | 21.3377
GPIO_1P8_VOL_001 | -45 | 1.71 | 0.15284 | 0.15749 | 0.16916 | 0.0041657 | 0.4 | NAP | 21 | 0.47 | 3.25 | NAP | 17.7678 | 17.7678
|  | 1.8 | 0.151 | 0.15568 | 0.16735 | 0.0041618 | 0.4 | NAP | 21 | 0.47 | 3.25 | NAP | 17.9185 | 17.9185
|  | 1.89 | 0.14956 | 0.15425 | 0.1659 | 0.0041572 | 0.4 | NAP | 21 | 0.47 | 3.25 | NAP | 18.0442 | 18.0442
| 25 | 1.71 | 0.16984 | 0.17386 | 0.18372 | 0.0031888 | 0.4 | NAP | 21 | 0.47 | 3.25 | NAP | 21.6759 | 21.6759
|  | 1.8 | 0.1675 | 0.17158 | 0.18152 | 0.0032443 | 0.4 | NAP | 21 | 0.47 | 3.25 | NAP | 21.5185 | 21.5185
|  | 1.89 | 0.16562 | 0.16974 | 0.17973 | 0.00329 | 0.4 | NAP | 21 | 0.47 | 3.25 | NAP | 21.3901 | 21.3901
| 130 | 1.71 | 0.19574 | 0.20269 | 0.20937 | 0.0033983 | 0.4 | NAP | 21 | 0.47 | 3.25 | NAP | 17.7208 | 17.7208
|  | 1.8 | 0.19273 | 0.19965 | 0.20657 | 0.0034334 | 0.4 | NAP | 21 | 0.47 | 3.25 | NAP | 17.8098 | 17.8098
|  | 1.89 | 0.19024 | 0.19715 | 0.20423 | 0.0034589 | 0.4 | NAP | 21 | 0.47 | 3.25 | NAP | 17.9008 | 17.9008
GPIO_1P8_VOL_010 | -45 | 1.71 | 0.15448 | 0.15949 | 0.17521 | 0.0054339 | 0.4 | NAP | 21 | 0.47 | 3.25 | NAP | 13.4742 | 13.4742
|  | 1.8 | 0.1527 | 0.1577 | 0.17343 | 0.0054375 | 0.4 | NAP | 21 | 0.47 | 3.25 | NAP | 13.5665 | 13.5665
|  | 1.89 | 0.1513 | 0.15628 | 0.17203 | 0.0054388 | 0.4 | NAP | 21 | 0.47 | 3.25 | NAP | 13.6432 | 13.6432
| 25 | 1.71 | 0.17139 | 0.17587 | 0.18979 | 0.0044985 | 0.4 | NAP | 21 | 0.47 | 3.25 | NAP | 15.1857 | 15.1857
|  | 1.8 | 0.16912 | 0.17361 | 0.18762 | 0.0045516 | 0.4 | NAP | 21 | 0.47 | 3.25 | NAP | 15.1596 | 15.1596
|  | 1.89 | 0.16728 | 0.17178 | 0.18586 | 0.0045943 | 0.4 | NAP | 21 | 0.47 | 3.25 | NAP | 15.1398 | 15.1398
| 130 | 1.71 | 0.19743 | 0.20498 | 0.21558 | 0.0041826 | 0.4 | NAP | 21 | 0.47 | 3.25 | NAP | 14.2021 | 14.2021
|  | 1.8 | 0.19436 | 0.20195 | 0.21282 | 0.0042425 | 0.4 | NAP | 21 | 0.47 | 3.25 | NAP | 14.219 | 14.219
|  | 1.89 | 0.19183 | 0.19945 | 0.21048 | 0.0042797 | 0.4 | NAP | 21 | 0.47 | 3.25 | NAP | 14.274 | 14.274
GPIO_1P8_VOL_011 | -45 | 1.71 | 0.16539 | 0.17279 | 0.18549 | 0.009257 | 0.4 | NAP | 6 | 1.15 | 5.52 | NAP | 4.2382 | 4.2382
|  | 1.8 | 0.1634 | 0.17092 | 0.18371 | 0.0093381 | 0.4 | NAP | 6 | 1.15 | 5.52 | NAP | 4.2358 | 4.2358
|  | 1.89 | 0.16179 | 0.16944 | 0.18229 | 0.0094016 | 0.4 | NAP | 6 | 1.15 | 5.52 | NAP | 4.2343 | 4.2343
| 25 | 1.71 | 0.17917 | 0.18678 | 0.20023 | 0.0095867 | 0.4 | NAP | 6 | 1.15 | 5.52 | NAP | 3.821 | 3.821
|  | 1.8 | 0.17675 | 0.18451 | 0.19804 | 0.0096779 | 0.4 | NAP | 6 | 1.15 | 5.52 | NAP | 3.8254 | 3.8254
|  | 1.89 | 0.1748 | 0.18269 | 0.19627 | 0.0097456 | 0.4 | NAP | 6 | 1.15 | 5.52 | NAP | 3.8312 | 3.8312
| 130 | 1.71 | 0.20362 | 0.21162 | 0.22655 | 0.010302 | 0.4 | NAP | 6 | 1.15 | 5.52 | NAP | 3.1044 | 3.1044
|  | 1.8 | 0.20052 | 0.20872 | 0.22375 | 0.010406 | 0.4 | NAP | 6 | 1.15 | 5.52 | NAP | 3.1218 | 3.1218
|  | 1.89 | 0.19801 | 0.20634 | 0.22143 | 0.010502 | 0.4 | NAP | 6 | 1.15 | 5.52 | NAP | 3.1324 | 3.1324
GPIO_1P8_VOL_100 | -45 | 1.71 | 0.16467 | 0.1732 | 0.18879 | 0.011439 | 0.4 | NAP | 6 | 1.15 | 5.52 | NAP | 3.3835 | 3.3835
|  | 1.8 | 0.16251 | 0.1712 | 0.18689 | 0.011536 | 0.4 | NAP | 6 | 1.15 | 5.52 | NAP | 3.3847 | 3.3847
|  | 1.89 | 0.16081 | 0.16962 | 0.18536 | 0.011604 | 0.4 | NAP | 6 | 1.15 | 5.52 | NAP | 3.3884 | 3.3884
| 25 | 1.71 | 0.17855 | 0.18727 | 0.20359 | 0.011777 | 0.4 | NAP | 6 | 1.15 | 5.52 | NAP | 3.0638 | 3.0638
|  | 1.8 | 0.17599 | 0.18489 | 0.20129 | 0.011877 | 0.4 | NAP | 6 | 1.15 | 5.52 | NAP | 3.0728 | 3.0728
|  | 1.89 | 0.17393 | 0.18296 | 0.19941 | 0.011953 | 0.4 | NAP | 6 | 1.15 | 5.52 | NAP | 3.0811 | 3.0811
| 130 | 1.71 | 0.2031 | 0.21224 | 0.23002 | 0.012482 | 0.4 | NAP | 6 | 1.15 | 5.52 | NAP | 2.5167 | 2.5167
|  | 1.8 | 0.19991 | 0.20922 | 0.22709 | 0.01261 | 0.4 | NAP | 6 | 1.15 | 5.52 | NAP | 2.5324 | 2.5324
|  | 1.89 | 0.19726 | 0.20673 | 0.22466 | 0.0127 | 0.4 | NAP | 6 | 1.15 | 5.52 | NAP | 2.5484 | 2.5484
GPIO_1P8_VOL_101 | -45 | 1.71 | 0.16718 | 0.17726 | 0.19605 | 0.013884 | 0.4 | NAP | 6 | 1.15 | 5.52 | NAP | 2.6981 | 2.6981
|  | 1.8 | 0.16506 | 0.17528 | 0.19415 | 0.013968 | 0.4 | NAP | 6 | 1.15 | 5.52 | NAP | 2.7061 | 2.7061
|  | 1.89 | 0.16336 | 0.17371 | 0.19266 | 0.014039 | 0.4 | NAP | 6 | 1.15 | 5.52 | NAP | 2.7118 | 2.7118
| 25 | 1.71 | 0.18111 | 0.19139 | 0.21093 | 0.014229 | 0.4 | NAP | 6 | 1.15 | 5.52 | NAP | 2.4475 | 2.4475
|  | 1.8 | 0.17858 | 0.18902 | 0.20865 | 0.014329 | 0.4 | NAP | 6 | 1.15 | 5.52 | NAP | 2.459 | 2.459
|  | 1.89 | 0.17652 | 0.1871 | 0.20678 | 0.014401 | 0.4 | NAP | 6 | 1.15 | 5.52 | NAP | 2.4698 | 2.4698
| 130 | 1.71 | 0.20575 | 0.21661 | 0.23765 | 0.014957 | 0.4 | NAP | 6 | 1.15 | 5.52 | NAP | 2.0128 | 2.0128
|  | 1.8 | 0.20266 | 0.21361 | 0.23472 | 0.015068 | 0.4 | NAP | 6 | 1.15 | 5.52 | NAP | 2.0326 | 2.0326
|  | 1.89 | 0.20009 | 0.21114 | 0.2323 | 0.015156 | 0.4 | NAP | 6 | 1.15 | 5.52 | NAP | 2.0491 | 2.0491
GPIO_1P8_VOL_110 | -45 | 1.71 | 0.1705 | 0.18243 | 0.20429 | 0.016278 | 0.4 | NAP | 6 | 1.15 | 5.52 | NAP | 2.213 | 2.213
|  | 1.8 | 0.16841 | 0.18048 | 0.20242 | 0.016363 | 0.4 | NAP | 6 | 1.15 | 5.52 | NAP | 2.222 | 2.222
|  | 1.89 | 0.16675 | 0.17893 | 0.20094 | 0.016432 | 0.4 | NAP | 6 | 1.15 | 5.52 | NAP | 2.229 | 2.229
| 25 | 1.71 | 0.18453 | 0.19665 | 0.21926 | 0.01662 | 0.4 | NAP | 6 | 1.15 | 5.52 | NAP | 2.0083 | 2.0083
|  | 1.8 | 0.18202 | 0.1943 | 0.21699 | 0.016717 | 0.4 | NAP | 6 | 1.15 | 5.52 | NAP | 2.0208 | 2.0208
|  | 1.89 | 0.17999 | 0.19239 | 0.21515 | 0.016791 | 0.4 | NAP | 6 | 1.15 | 5.52 | NAP | 2.0315 | 2.0315
| 130 | 1.71 | 0.21012 | 0.2172 | 0.22631 | 0.0066335 | 0.4 | NAP | 6 | 1.15 | 5.52 | NAP | 4.7838 | 4.7838
|  | 1.8 | 0.21647 | 0.22587 | 0.24341 | 0.012346 | 0.4 | NAP | 6 | 1.15 | 5.52 | NAP | 2.3467 | 2.3467
|  | 1.89 | 0.20385 | 0.21675 | 0.24103 | 0.017565 | 0.4 | NAP | 6 | 1.15 | 5.52 | NAP | 1.6816 | 1.6816
GPIO_1P8_VOL_111 | -45 | 1.71 | 0.17389 | 0.18735 | 0.2124 | 0.018705 | 0.4 | NAP | 6 | 1.15 | 5.52 | NAP | 1.8511 | 1.8511
|  | 1.8 | 0.17178 | 0.1854 | 0.21054 | 0.018799 | 0.4 | NAP | 6 | 1.15 | 5.52 | NAP | 1.8597 | 1.8597
|  | 1.89 | 0.17012 | 0.18386 | 0.20906 | 0.018863 | 0.4 | NAP | 6 | 1.15 | 5.52 | NAP | 1.8675 | 1.8675
| 25 | 1.71 | 0.188 | 0.20166 | 0.22748 | 0.019062 | 0.4 | NAP | 6 | 1.15 | 5.52 | NAP | 1.6766 | 1.6766
|  | 1.8 | 0.18549 | 0.19931 | 0.22521 | 0.019156 | 0.4 | NAP | 6 | 1.15 | 5.52 | NAP | 1.6896 | 1.6896
|  | 1.89 | 0.18346 | 0.19741 | 0.22337 | 0.01923 | 0.4 | NAP | 6 | 1.15 | 5.52 | NAP | 1.7002 | 1.7002
| 130 | 1.71 | 0.21339 | 0.22085 | 0.23488 | 0.0095771 | 0.4 | NAP | 6 | 1.15 | 5.52 | NAP | 3.1804 | 3.1804
|  | 1.8 | 0.21022 | 0.21954 | 0.23837 | 0.012354 | 0.4 | NAP | 6 | 1.15 | 5.52 | NAP | 2.438 | 2.438
|  | 1.89 | 0.20963 | 0.22208 | 0.2396 | 0.012695 | 0.4 | NAP | 6 | 1.15 | 5.52 | NAP | 2.3306 | 2.3306
GPIO_1P8_Vh_HYST0 | -45 | 1.71 | 0.18 | 0.18095 | 0.2 | 0.0043644 | NAP | NAP | 21 | 0.47 | 3.25 | NAP | NAP | -
|  | 1.8 | 0.18 | 0.18286 | 0.2 | 0.0071714 | NAP | NAP | 21 | 0.47 | 3.25 | NAP | NAP | -
|  | 1.89 | 0.1 | 0.17714 | 0.2 | 0.018205 | NAP | NAP | 21 | 0.47 | 3.25 | NAP | NAP | -
| 25 | 1.71 | 0.16 | 0.17905 | 0.18 | 0.0043644 | NAP | NAP | 21 | 0.47 | 3.25 | NAP | NAP | -
|  | 1.8 | 0 | 0.17143 | 0.18 | 0.039279 | NAP | NAP | 21 | 0.47 | 3.25 | NAP | NAP | -
|  | 1.89 | 0.1 | 0.17619 | 0.2 | 0.018568 | NAP | NAP | 21 | 0.47 | 3.25 | NAP | NAP | -
| 130 | 1.71 | 0.18 | 0.18 | 0.18 | 0 | NAP | NAP | 21 | 0.47 | 3.25 | NAP | NAP | -
|  | 1.8 | 0.18 | 0.18 | 0.18 | 0 | NAP | NAP | 21 | 0.47 | 3.25 | NAP | NAP | -
|  | 1.89 | 0.1 | 0.17524 | 0.18 | 0.017782 | NAP | NAP | 21 | 0.47 | 3.25 | NAP | NAP | -
GPIO_1P8_Vh_HYST1 | -45 | 1.71 | 0.24 | 0.32571 | 0.34 | 0.022039 | NAP | 0.0855 | 21 | 0.47 | 3.25 | 3.2091 | NAP | 3.2091
|  | 1.8 | 0.26 | 0.34286 | 0.36 | 0.022168 | NAP | 0.09 | 21 | 0.47 | 3.25 | 3.365 | NAP | 3.365
|  | 1.89 | 0.3 | 0.36571 | 0.38 | 0.018048 | NAP | 0.0945 | 21 | 0.47 | 3.25 | 4.4793 | NAP | 4.4793
| 25 | 1.71 | 0.34 | 0.34381 | 0.36 | 0.0080475 | NAP | 0.0855 | 21 | 0.47 | 3.25 | 9.7318 | NAP | 9.7318
|  | 1.8 | 0.26 | 0.35714 | 0.38 | 0.023053 | NAP | 0.09 | 21 | 0.47 | 3.25 | 3.421 | NAP | 3.421
|  | 1.89 | 0.36 | 0.3819 | 0.4 | 0.0087287 | NAP | 0.0945 | 21 | 0.47 | 3.25 | 9.9866 | NAP | 9.9866
| 130 | 1.71 | 0.28 | 0.35333 | 0.38 | 0.019322 | NAP | 0.0855 | 21 | 0.47 | 3.25 | 4.1205 | NAP | 4.1205
|  | 1.8 | 0.36 | 0.37238 | 0.38 | 0.0099523 | NAP | 0.09 | 21 | 0.47 | 3.25 | 8.5857 | NAP | 8.5857
|  | 1.89 | 0.3 | 0.38381 | 0.4 | 0.029407 | NAP | 0.0945 | 21 | 0.47 | 3.25 | 2.8825 | NAP | 2.8825
GPIO_3P3_Fout_000_12.5MHz | -45 | 1.71 | 12506550 | 12533519.1667 | 12583870 | 25897.4254 | 14000000 | NAP | 12 | 0.66 | 3.82 | NAP | 14.6509 | 14.6509
|  | 1.8 | 12505880 | 12534064.1667 | 12584550 | 25811.5134 | 14000000 | NAP | 12 | 0.66 | 3.82 | NAP | 14.6947 | 14.6947
|  | 1.89 | 12505800 | 12534092.5 | 12584170 | 26419.4973 | 14000000 | NAP | 12 | 0.66 | 3.82 | NAP | 14.3523 | 14.3523
|  | 2.7 | 12505920 | 12534199.1667 | 12583800 | 26355.6889 | 14000000 | NAP | 12 | 0.66 | 3.82 | NAP | 14.3864 | 14.3864
|  | 3.6 | 12506670 | 12535187.5 | 12581670 | 26823.8304 | 14000000 | NAP | 12 | 0.66 | 3.82 | NAP | 14.1227 | 14.1227
| 25 | 1.71 | 12508680 | 12530352 | 12578320 | 21815.9166 | 14000000 | NAP | 10 | 0.75 | 4.11 | NAP | 16.2082 | 16.2082
|  | 1.8 | 12508850 | 12530500 | 12577260 | 21087.0603 | 14000000 | NAP | 10 | 0.75 | 4.11 | NAP | 16.7731 | 16.7731
|  | 1.89 | 12508760 | 12530929 | 12578990 | 21268.1684 | 14000000 | NAP | 10 | 0.75 | 4.11 | NAP | 16.6238 | 16.6238
|  | 2.7 | 12508920 | 12530840 | 12578110 | 21104.4119 | 14000000 | NAP | 10 | 0.75 | 4.11 | NAP | 16.7552 | 16.7552
|  | 3.6 | 12509990 | 12530433 | 12579530 | 21232.405 | 14000000 | NAP | 10 | 0.75 | 4.11 | NAP | 16.6578 | 16.6578
| 130 | 1.71 | 12384150 | 12497979.0909 | 12541650 | 41509.1868 | 14000000 | NAP | 11 | 0.71 | 3.95 | NAP | 8.9811 | 8.9811
|  | 1.8 | 12385370 | 12498570 | 12539480 | 40919.6491 | 14000000 | NAP | 11 | 0.71 | 3.95 | NAP | 9.1094 | 9.1094
|  | 1.89 | 12385370 | 12497585.4545 | 12541110 | 40856.5827 | 14000000 | NAP | 11 | 0.71 | 3.95 | NAP | 9.1298 | 9.1298
|  | 2.7 | 12384550 | 12497763.6364 | 12542520 | 41470.4148 | 14000000 | NAP | 11 | 0.71 | 3.95 | NAP | 8.991 | 8.991
|  | 3.6 | 12384320 | 12497377.2727 | 12543620 | 41209.3033 | 14000000 | NAP | 11 | 0.71 | 3.95 | NAP | 9.0514 | 9.0514
GPIO_3P3_Fout_001_25MHz | -45 | 1.71 | 25009000 | 25068077.5 | 25172470 | 53306.8063 | 27000000 | NAP | 12 | 0.66 | 3.82 | NAP | 9.3145 | 9.3145
|  | 1.8 | 25011420 | 25067121.6667 | 25163810 | 51415.5127 | 27000000 | NAP | 12 | 0.66 | 3.82 | NAP | 9.6684 | 9.6684
|  | 1.89 | 25012350 | 25067560.8333 | 25168410 | 52541.4018 | 27000000 | NAP | 12 | 0.66 | 3.82 | NAP | 9.4553 | 9.4553
|  | 2.7 | 25015610 | 25067532.5 | 25166470 | 51605.5931 | 27000000 | NAP | 12 | 0.66 | 3.82 | NAP | 9.6301 | 9.6301
|  | 3.6 | 25011760 | 25068406.6667 | 25164570 | 51656.7664 | 27000000 | NAP | 12 | 0.66 | 3.82 | NAP | 9.6159 | 9.6159
| 25 | 1.71 | 25016920 | 25060189 | 25149360 | 39890.0941 | 27000000 | NAP | 10 | 0.75 | 4.11 | NAP | 11.6494 | 11.6494
|  | 1.8 | 25015280 | 25060845 | 25155650 | 41830.1675 | 27000000 | NAP | 10 | 0.75 | 4.11 | NAP | 11.0968 | 11.0968
|  | 1.89 | 25017780 | 25061513 | 25156940 | 42857.6206 | 27000000 | NAP | 10 | 0.75 | 4.11 | NAP | 10.8226 | 10.8226
|  | 2.7 | 25020420 | 25062287 | 25154090 | 41726.836 | 27000000 | NAP | 10 | 0.75 | 4.11 | NAP | 11.1163 | 11.1163
|  | 3.6 | 25017690 | 25060373 | 25156420 | 41877.4466 | 27000000 | NAP | 10 | 0.75 | 4.11 | NAP | 11.0868 | 11.0868
| 130 | 1.71 | 24768850 | 24994622.7273 | 25078000 | 81413.9518 | 27000000 | NAP | 11 | 0.71 | 3.95 | NAP | 6.0562 | 6.0562
|  | 1.8 | 24764600 | 24994550 | 25081290 | 83151.1776 | 27000000 | NAP | 11 | 0.71 | 3.95 | NAP | 5.9261 | 5.9261
|  | 1.89 | 24763930 | 24992951.8182 | 25080120 | 82913.9516 | 27000000 | NAP | 11 | 0.71 | 3.95 | NAP | 5.9485 | 5.9485
|  | 2.7 | 24766580 | 24995911.8182 | 25081700 | 82835.6281 | 27000000 | NAP | 11 | 0.71 | 3.95 | NAP | 5.9452 | 5.9452
|  | 3.6 | 24767160 | 24996962.7273 | 25081480 | 83081.5329 | 27000000 | NAP | 11 | 0.71 | 3.95 | NAP | 5.9239 | 5.9239
GPIO_3P3_Fout_010_30MHz | -45 | 1.71 | 33347190 | 33424211.6667 | 33559280 | 71098.3044 | 35000000 | NAP | 12 | 0.66 | 3.82 | NAP | 5.6292 | 5.6292
|  | 1.8 | 33354090 | 33423355 | 33550160 | 67647.5627 | 35000000 | NAP | 12 | 0.66 | 3.82 | NAP | 5.9285 | 5.9285
|  | 1.89 | 33345310 | 33423695.8333 | 33550350 | 67626.812 | 35000000 | NAP | 12 | 0.66 | 3.82 | NAP | 5.929 | 5.929
|  | 2.7 | 33353930 | 33422783.3333 | 33552580 | 69350.2442 | 35000000 | NAP | 12 | 0.66 | 3.82 | NAP | 5.7808 | 5.7808
|  | 3.6 | 33345110 | 33424012.5 | 33558550 | 70719.3841 | 35000000 | NAP | 12 | 0.66 | 3.82 | NAP | 5.661 | 5.661
| 25 | 1.71 | 33352780 | 33412555 | 33536000 | 55009.8388 | 35000000 | NAP | 10 | 0.75 | 4.11 | NAP | 6.8388 | 6.8388
|  | 1.8 | 33357100 | 33411743 | 33532600 | 53666.7926 | 35000000 | NAP | 10 | 0.75 | 4.11 | NAP | 7.0182 | 7.0182
|  | 1.89 | 33355630 | 33412507 | 33533610 | 53764.3535 | 35000000 | NAP | 10 | 0.75 | 4.11 | NAP | 7.0017 | 7.0017
|  | 2.7 | 33361190 | 33414259 | 33531310 | 53542.1841 | 35000000 | NAP | 10 | 0.75 | 4.11 | NAP | 7.0235 | 7.0235
|  | 3.6 | 33355420 | 33412595 | 33532450 | 53851.2456 | 35000000 | NAP | 10 | 0.75 | 4.11 | NAP | 6.9897 | 6.9897
| 130 | 1.71 | 33016810 | 33325562.7273 | 33438290 | 111632.1967 | 35000000 | NAP | 11 | 0.71 | 3.95 | NAP | 3.6176 | 3.6176
|  | 1.8 | 33022350 | 33327889.0909 | 33442610 | 110798.6089 | 35000000 | NAP | 11 | 0.71 | 3.95 | NAP | 3.6409 | 3.6409
|  | 1.89 | 33019140 | 33326640.9091 | 33442440 | 111451.4363 | 35000000 | NAP | 11 | 0.71 | 3.95 | NAP | 3.6213 | 3.6213
|  | 2.7 | 33019900 | 33327161.8182 | 33441520 | 111727.4228 | 35000000 | NAP | 11 | 0.71 | 3.95 | NAP | 3.6108 | 3.6108
|  | 3.6 | 33022790 | 33326653.6364 | 33434250 | 110029.0772 | 35000000 | NAP | 11 | 0.71 | 3.95 | NAP | 3.6704 | 3.6704
GPIO_3P3_Fout_011_35MHz | -45 | 1.71 | 37518080 | 37600836.6667 | 37743480 | 76249.3911 | 40000000 | NAP | 12 | 0.66 | 3.82 | NAP | 8.0641 | 8.0641
|  | 1.8 | 37522610 | 37601276.6667 | 37750360 | 77965.4949 | 40000000 | NAP | 12 | 0.66 | 3.82 | NAP | 7.8813 | 7.8813
|  | 1.89 | 37521650 | 37600939.1667 | 37754440 | 79271.0489 | 40000000 | NAP | 12 | 0.66 | 3.82 | NAP | 7.7497 | 7.7497
|  | 2.7 | 37516160 | 37602755 | 37757800 | 78261.7255 | 40000000 | NAP | 12 | 0.66 | 3.82 | NAP | 7.8458 | 7.8458
|  | 3.6 | 37517680 | 37603091.6667 | 37758650 | 78974.0663 | 40000000 | NAP | 12 | 0.66 | 3.82 | NAP | 7.7724 | 7.7724
| 25 | 1.71 | 37525190 | 37591911 | 37731260 | 62233.4296 | 40000000 | NAP | 10 | 0.75 | 4.11 | NAP | 9.2322 | 9.2322
|  | 1.8 | 37521860 | 37587265 | 37723840 | 61446.6421 | 40000000 | NAP | 10 | 0.75 | 4.11 | NAP | 9.3712 | 9.3712
|  | 1.89 | 37521800 | 37588632 | 37732230 | 63282.0452 | 40000000 | NAP | 10 | 0.75 | 4.11 | NAP | 9.0888 | 9.0888
|  | 2.7 | 37522400 | 37588583 | 37725080 | 61827.3465 | 40000000 | NAP | 10 | 0.75 | 4.11 | NAP | 9.3072 | 9.3072
|  | 3.6 | 37525740 | 37589091 | 37729770 | 61904.0251 | 40000000 | NAP | 10 | 0.75 | 4.11 | NAP | 9.2934 | 9.2934
| 130 | 1.71 | 37143060 | 37491483.6364 | 37626040 | 127243.6884 | 40000000 | NAP | 11 | 0.71 | 3.95 | NAP | 4.8112 | 4.8112
|  | 1.8 | 37145800 | 37491396.3636 | 37624030 | 126122.6892 | 40000000 | NAP | 11 | 0.71 | 3.95 | NAP | 4.8557 | 4.8557
|  | 1.89 | 37144930 | 37490553.6364 | 37624410 | 125648.2798 | 40000000 | NAP | 11 | 0.71 | 3.95 | NAP | 4.8765 | 4.8765
|  | 2.7 | 37145170 | 37490511.8182 | 37620680 | 125469.2086 | 40000000 | NAP | 11 | 0.71 | 3.95 | NAP | 4.8838 | 4.8838
|  | 3.6 | 37148590 | 37491854.5455 | 37620030 | 124525.6959 | 40000000 | NAP | 11 | 0.71 | 3.95 | NAP | 4.9194 | 4.9194
GPIO_3P3_Fout_100_40MHz | -45 | 1.71 | 40019460 | 40107091.6667 | 40263440 | 82111.7204 | 45000000 | NAP | 12 | 0.66 | 3.82 | NAP | 15.4263 | 15.4263
|  | 1.8 | 40019000 | 40108413.3333 | 40269370 | 83288.3616 | 45000000 | NAP | 12 | 0.66 | 3.82 | NAP | 15.2018 | 15.2018
|  | 1.89 | 40015170 | 40105405 | 40265360 | 83458.8143 | 45000000 | NAP | 12 | 0.66 | 3.82 | NAP | 15.1798 | 15.1798
|  | 2.7 | 40020860 | 40107369.1667 | 40251980 | 80439.2108 | 45000000 | NAP | 12 | 0.66 | 3.82 | NAP | 15.7497 | 15.7497
|  | 3.6 | 40020780 | 40108193.3333 | 40252930 | 79483.9824 | 45000000 | NAP | 12 | 0.66 | 3.82 | NAP | 15.9384 | 15.9384
| 25 | 1.71 | 40023040 | 40095149 | 40239810 | 65059.9775 | 45000000 | NAP | 10 | 0.75 | 4.11 | NAP | 18.1605 | 18.1605
|  | 1.8 | 40025590 | 40094753 | 40242200 | 64962.1247 | 45000000 | NAP | 10 | 0.75 | 4.11 | NAP | 18.1896 | 18.1896
|  | 1.89 | 40026130 | 40094650 | 40240050 | 65054.8709 | 45000000 | NAP | 10 | 0.75 | 4.11 | NAP | 18.1638 | 18.1638
|  | 2.7 | 40023560 | 40095490 | 40243730 | 65807.4273 | 45000000 | NAP | 10 | 0.75 | 4.11 | NAP | 17.9509 | 17.9509
|  | 3.6 | 40026160 | 40096336 | 40236130 | 62443.1525 | 45000000 | NAP | 10 | 0.75 | 4.11 | NAP | 18.9246 | 18.9246
| 130 | 1.71 | 39628080 | 39990826.3636 | 40135680 | 133454.2022 | 45000000 | NAP | 11 | 0.71 | 3.95 | NAP | 9.3227 | 9.3227
|  | 1.8 | 39625810 | 39990483.6364 | 40134950 | 133622.7903 | 45000000 | NAP | 11 | 0.71 | 3.95 | NAP | 9.3114 | 9.3114
|  | 1.89 | 39626580 | 39990130 | 40130890 | 132567.7705 | 45000000 | NAP | 11 | 0.71 | 3.95 | NAP | 9.3876 | 9.3876
|  | 2.7 | 39626740 | 39990433.6364 | 40134350 | 132943.3566 | 45000000 | NAP | 11 | 0.71 | 3.95 | NAP | 9.36 | 9.36
|  | 3.6 | 39622220 | 39990237.2727 | 40125560 | 134054.2718 | 45000000 | NAP | 11 | 0.71 | 3.95 | NAP | 9.2813 | 9.2813
GPIO_3P3_Fout_101_45MHz | -45 | 1.71 | 45019630 | 45121483.3333 | 45299890 | 92961.8062 | 50000000 | NAP | 12 | 0.66 | 3.82 | NAP | 13.5651 | 13.5651
|  | 1.8 | 45024190 | 45124054.1667 | 45303810 | 93648.9428 | 50000000 | NAP | 12 | 0.66 | 3.82 | NAP | 13.4571 | 13.4571
|  | 1.89 | 45028030 | 45122696.6667 | 45297740 | 94045.2532 | 50000000 | NAP | 12 | 0.66 | 3.82 | NAP | 13.4035 | 13.4035
|  | 2.7 | 45026040 | 45120575 | 45298950 | 93777.7212 | 50000000 | NAP | 12 | 0.66 | 3.82 | NAP | 13.4481 | 13.4481
|  | 3.6 | 45004180 | 45118156.6667 | 45299250 | 96058.1966 | 50000000 | NAP | 12 | 0.66 | 3.82 | NAP | 13.1313 | 13.1313
| 25 | 1.71 | 45031390 | 45109323 | 45280110 | 76252.6341 | 50000000 | NAP | 10 | 0.75 | 4.11 | NAP | 15.4228 | 15.4228
|  | 1.8 | 45032250 | 45105330 | 45273250 | 74257.4183 | 50000000 | NAP | 10 | 0.75 | 4.11 | NAP | 15.8552 | 15.8552
|  | 1.89 | 45029540 | 45107095 | 45276310 | 73955.9749 | 50000000 | NAP | 10 | 0.75 | 4.11 | NAP | 15.9148 | 15.9148
|  | 2.7 | 45031950 | 45108012 | 45272020 | 72846.681 | 50000000 | NAP | 10 | 0.75 | 4.11 | NAP | 16.1568 | 16.1568
|  | 3.6 | 45023840 | 45108637 | 45270410 | 73773.1744 | 50000000 | NAP | 10 | 0.75 | 4.11 | NAP | 15.9496 | 15.9496
| 130 | 1.71 | 44567190 | 44989659.0909 | 45154980 | 154363.5454 | 50000000 | NAP | 11 | 0.71 | 3.95 | NAP | 8.0375 | 8.0375
|  | 1.8 | 44575910 | 44989266.3636 | 45147610 | 150490.0376 | 50000000 | NAP | 11 | 0.71 | 3.95 | NAP | 8.2496 | 8.2496
|  | 1.89 | 44572690 | 44990460 | 45150330 | 152478.4811 | 50000000 | NAP | 11 | 0.71 | 3.95 | NAP | 8.1377 | 8.1377
|  | 2.7 | 44573680 | 44988837.2727 | 45147600 | 150506.8201 | 50000000 | NAP | 11 | 0.71 | 3.95 | NAP | 8.2494 | 8.2494
|  | 3.6 | 44578110 | 44987950.9091 | 45148970 | 148778.7874 | 50000000 | NAP | 11 | 0.71 | 3.95 | NAP | 8.3488 | 8.3488
GPIO_3P3_Fout_110_50MHz | -45 | 1.71 | 50028450 | 50132321.6667 | 50321510 | 102493.4395 | 55000000 | NAP | 12 | 0.66 | 3.82 | NAP | 12.2598 | 12.2598
|  | 1.8 | 50008770 | 50130999.1667 | 50313640 | 101999.7502 | 55000000 | NAP | 12 | 0.66 | 3.82 | NAP | 12.3234 | 12.3234
|  | 1.89 | 50021150 | 50133565 | 50340560 | 107201.7098 | 55000000 | NAP | 12 | 0.66 | 3.82 | NAP | 11.7108 | 11.7108
|  | 2.7 | 50021150 | 50135286.6667 | 50336370 | 105997.3296 | 55000000 | NAP | 12 | 0.66 | 3.82 | NAP | 11.8415 | 11.8415
|  | 3.6 | 50020040 | 50134370 | 50336670 | 105458.3053 | 55000000 | NAP | 12 | 0.66 | 3.82 | NAP | 11.9052 | 11.9052
| 25 | 1.71 | 50033940 | 50121246 | 50303620 | 80694.1405 | 55000000 | NAP | 10 | 0.75 | 4.11 | NAP | 14.5279 | 14.5279
|  | 1.8 | 50032280 | 50117393 | 50301030 | 81639.1857 | 55000000 | NAP | 10 | 0.75 | 4.11 | NAP | 14.3691 | 14.3691
|  | 1.89 | 50031520 | 50120490 | 50301250 | 81449.3402 | 55000000 | NAP | 10 | 0.75 | 4.11 | NAP | 14.3938 | 14.3938
|  | 2.7 | 50035580 | 50121221 | 50306500 | 83995.6862 | 55000000 | NAP | 10 | 0.75 | 4.11 | NAP | 13.9498 | 13.9498
|  | 3.6 | 50031970 | 50119066 | 50309720 | 84445.8058 | 55000000 | NAP | 10 | 0.75 | 4.11 | NAP | 13.8807 | 13.8807
| 130 | 1.71 | 49515140 | 49987418.1818 | 50172390 | 172639.4949 | 55000000 | NAP | 11 | 0.71 | 3.95 | NAP | 7.1709 | 7.1709
|  | 1.8 | 49518080 | 49986324.5455 | 50163470 | 170617.5621 | 55000000 | NAP | 11 | 0.71 | 3.95 | NAP | 7.2596 | 7.2596
|  | 1.89 | 49515060 | 49986660.9091 | 50162870 | 171934.7088 | 55000000 | NAP | 11 | 0.71 | 3.95 | NAP | 7.2021 | 7.2021
|  | 2.7 | 49524910 | 49987644.5455 | 50165950 | 169895.0515 | 55000000 | NAP | 11 | 0.71 | 3.95 | NAP | 7.2893 | 7.2893
|  | 3.6 | 49526630 | 49987195.4545 | 50162360 | 168098.6637 | 55000000 | NAP | 11 | 0.71 | 3.95 | NAP | 7.3698 | 7.3698
GPIO_3P3_Fout_111_55MHz | -45 | 1.71 | 55032020 | 55146957.5 | 55352820 | 113754.4093 | 60000000 | NAP | 12 | 0.66 | 3.82 | NAP | 10.9954 | 10.9954
|  | 1.8 | 55026600 | 55148228.3333 | 55369830 | 115685.7914 | 60000000 | NAP | 12 | 0.66 | 3.82 | NAP | 10.8061 | 10.8061
|  | 1.89 | 55023870 | 55148502.5 | 55367520 | 116921.1567 | 60000000 | NAP | 12 | 0.66 | 3.82 | NAP | 10.6895 | 10.6895
|  | 2.7 | 55025570 | 55147055 | 55371640 | 116750.6587 | 60000000 | NAP | 12 | 0.66 | 3.82 | NAP | 10.7086 | 10.7086
|  | 3.6 | 55028170 | 55147525.8333 | 55374890 | 115633.0466 | 60000000 | NAP | 12 | 0.66 | 3.82 | NAP | 10.8127 | 10.8127
| 25 | 1.71 | 55037770 | 55129649 | 55334220 | 90561.7282 | 60000000 | NAP | 10 | 0.75 | 4.11 | NAP | 12.9025 | 12.9025
|  | 1.8 | 55034980 | 55130748 | 55331020 | 89710.433 | 60000000 | NAP | 10 | 0.75 | 4.11 | NAP | 13.0237 | 13.0237
|  | 1.89 | 55036720 | 55130298 | 55335310 | 91596.5211 | 60000000 | NAP | 10 | 0.75 | 4.11 | NAP | 12.753 | 12.753
|  | 2.7 | 55041820 | 55133175 | 55337900 | 89749.5165 | 60000000 | NAP | 10 | 0.75 | 4.11 | NAP | 13.0114 | 13.0114
|  | 3.6 | 55041990 | 55134717 | 55339120 | 91672.799 | 60000000 | NAP | 10 | 0.75 | 4.11 | NAP | 12.7305 | 12.7305
| 130 | 1.71 | 54486370 | 54988219.0909 | 55178930 | 181849.6441 | 60000000 | NAP | 11 | 0.71 | 3.95 | NAP | 6.7975 | 6.7975
|  | 1.8 | 54483050 | 54988186.3636 | 55176360 | 183204.1439 | 60000000 | NAP | 11 | 0.71 | 3.95 | NAP | 6.7459 | 6.7459
|  | 1.89 | 54475210 | 54985904.5455 | 55174640 | 185221.3569 | 60000000 | NAP | 11 | 0.71 | 3.95 | NAP | 6.6736 | 6.6736
|  | 2.7 | 54473710 | 54986185.4545 | 55186220 | 187759.0907 | 60000000 | NAP | 11 | 0.71 | 3.95 | NAP | 6.5806 | 6.5806
|  | 3.6 | 54473480 | 54984726.3636 | 55189810 | 188186.7947 | 60000000 | NAP | 11 | 0.71 | 3.95 | NAP | 6.5672 | 6.5672
GPIO_3P3_Fout_1P8_111_100MHz | -45 | 1.71 | 100026500 | 100260208.3333 | 100651000 | 207782.6944 | 105000000 | NAP | 12 | 0.66 | 3.82 | NAP | 5.7988 | 5.7988
|  | 1.8 | 100041400 | 100267750 | 100655300 | 207239.271 | 105000000 | NAP | 12 | 0.66 | 3.82 | NAP | 5.8049 | 5.8049
|  | 1.89 | 100057200 | 100277933.3333 | 100668700 | 205208.5517 | 105000000 | NAP | 12 | 0.66 | 3.82 | NAP | 5.8511 | 5.8511
| 25 | 1.71 | 100066100 | 100227170 | 100618700 | 165826.9985 | 105000000 | NAP | 10 | 0.75 | 4.11 | NAP | 6.8204 | 6.8204
|  | 1.8 | 100076400 | 100239220 | 100608500 | 163503.264 | 105000000 | NAP | 10 | 0.75 | 4.11 | NAP | 6.902 | 6.902
|  | 1.89 | 100075900 | 100243820 | 100604900 | 159746.3114 | 105000000 | NAP | 10 | 0.75 | 4.11 | NAP | 7.0616 | 7.0616
| 130 | 1.71 | 99050560 | 99967188 | 100331700 | 352773.1497 | 105000000 | NAP | 10 | 0.75 | 4.11 | NAP | 3.2887 | 3.2887
|  | 1.8 | 99056320 | 99977470 | 100324000 | 335116.5318 | 105000000 | NAP | 11 | 0.71 | 3.95 | NAP | 3.6145 | 3.6145
|  | 1.89 | 99060400 | 99992153.6364 | 100333600 | 337753.5425 | 105000000 | NAP | 11 | 0.71 | 3.95 | NAP | 3.5739 | 3.5739
GPIO_3P3_Fout_Slew_111_50MHz | -45 | 1.71 | 50029450 | 50136360 | 50337360 | 103758.4117 | 55000000 | NAP | 12 | 0.66 | 3.82 | NAP | 12.0981 | 12.0981
|  | 1.8 | 50020790 | 50132782.5 | 50340320 | 108191.4796 | 55000000 | NAP | 12 | 0.66 | 3.82 | NAP | 11.6039 | 11.6039
|  | 1.89 | 50017330 | 50136765.8333 | 50350800 | 108345.8735 | 55000000 | NAP | 12 | 0.66 | 3.82 | NAP | 11.5775 | 11.5775
|  | 2.7 | 50016910 | 50135600.8333 | 50341190 | 105886.9233 | 55000000 | NAP | 12 | 0.66 | 3.82 | NAP | 11.8533 | 11.8533
|  | 3.6 | 50016950 | 50133017.5 | 50333800 | 104451.2989 | 55000000 | NAP | 12 | 0.66 | 3.82 | NAP | 12.0251 | 12.0251
| 25 | 1.71 | 50038070 | 50118425 | 50308590 | 81735.1067 | 55000000 | NAP | 10 | 0.75 | 4.11 | NAP | 14.349 | 14.349
|  | 1.8 | 50035890 | 50116417 | 50307850 | 81797.2311 | 55000000 | NAP | 10 | 0.75 | 4.11 | NAP | 14.3439 | 14.3439
|  | 1.89 | 50030980 | 50115400 | 50310080 | 84499.8713 | 55000000 | NAP | 10 | 0.75 | 4.11 | NAP | 13.8822 | 13.8822
|  | 2.7 | 50032820 | 50117623 | 50315940 | 85158.2321 | 55000000 | NAP | 10 | 0.75 | 4.11 | NAP | 13.7672 | 13.7672
|  | 3.6 | 50041680 | 50118283 | 50316690 | 83263.195 | 55000000 | NAP | 10 | 0.75 | 4.11 | NAP | 14.0827 | 14.0827
| 130 | 1.71 | 49524340 | 49989873.6364 | 50166420 | 169560.0741 | 55000000 | NAP | 11 | 0.71 | 3.95 | NAP | 7.3007 | 7.3007
|  | 1.8 | 49525600 | 49988887.2727 | 50173160 | 169513.7879 | 55000000 | NAP | 11 | 0.71 | 3.95 | NAP | 7.3042 | 7.3042
|  | 1.89 | 49522700 | 49987006.3636 | 50169520 | 168623.8645 | 55000000 | NAP | 11 | 0.71 | 3.95 | NAP | 7.3465 | 7.3465
|  | 2.7 | 49528150 | 49990500 | 50171550 | 168836.4954 | 55000000 | NAP | 11 | 0.71 | 3.95 | NAP | 7.3318 | 7.3318
|  | 3.6 | 49523030 | 49990116.3636 | 50166770 | 170122.4961 | 55000000 | NAP | 11 | 0.71 | 3.95 | NAP | 7.2756 | 7.2756
GPIO_3P3_Fout_Slow_111_1MHz | -45 | 1.71 | 1500469 | 1503950.75 | 1509960 | 3192.052 | 2000000 | NAP | 12 | 0.66 | 3.82 | NAP | 40.5082 | 40.5082
|  | 1.8 | 1500453 | 1504025.25 | 1510127 | 3159.3969 | 2000000 | NAP | 12 | 0.66 | 3.82 | NAP | 40.9225 | 40.9225
|  | 1.89 | 1500548 | 1504086.9167 | 1510252 | 3203.7402 | 2000000 | NAP | 12 | 0.66 | 3.82 | NAP | 40.3487 | 40.3487
|  | 2.7 | 1500968 | 1504025 | 1510279 | 3204.2053 | 2000000 | NAP | 12 | 0.66 | 3.82 | NAP | 40.3478 | 40.3478
|  | 3.6 | 1500646 | 1503956.5833 | 1509315 | 3004.4183 | 2000000 | NAP | 12 | 0.66 | 3.82 | NAP | 43.0483 | 43.0483
| 25 | 1.71 | 1501302 | 1503612.5 | 1508873 | 2350.7712 | 2000000 | NAP | 10 | 0.75 | 4.11 | NAP | 51.1945 | 51.1945
|  | 1.8 | 1501056 | 1503591 | 1509154 | 2395.8478 | 2000000 | NAP | 10 | 0.75 | 4.11 | NAP | 50.2301 | 50.2301
|  | 1.89 | 1501171 | 1503562.1 | 1508896 | 2360.1402 | 2000000 | NAP | 10 | 0.75 | 4.11 | NAP | 50.9958 | 50.9958
|  | 2.7 | 1501046 | 1503524.4 | 1509037 | 2379.6 | 2000000 | NAP | 10 | 0.75 | 4.11 | NAP | 50.5811 | 50.5811
|  | 3.6 | 1501061 | 1503549.6 | 1509344 | 2489.5005 | 2000000 | NAP | 10 | 0.75 | 4.11 | NAP | 48.3376 | 48.3376
| 130 | 1.71 | 1485791 | 1499664.6364 | 1505192 | 5030.063 | 2000000 | NAP | 11 | 0.71 | 3.95 | NAP | 25.0023 | 25.0023
|  | 1.8 | 1485957 | 1499696.1818 | 1505426 | 5033.9053 | 2000000 | NAP | 11 | 0.71 | 3.95 | NAP | 24.9815 | 24.9815
|  | 1.89 | 1485838 | 1500044.4545 | 1505092 | 5190.0997 | 2000000 | NAP | 11 | 0.71 | 3.95 | NAP | 24.2073 | 24.2073
|  | 2.7 | 1485942 | 1499719.6364 | 1505280 | 5024.7876 | 2000000 | NAP | 11 | 0.71 | 3.95 | NAP | 25.0259 | 25.0259
|  | 3.6 | 1485908 | 1499685.8182 | 1505203 | 5020.429 | 2000000 | NAP | 11 | 0.71 | 3.95 | NAP | 25.0495 | 25.0495
GPIO_3P3_RPD | -45 | 1.71 | 55668.16 | 60585.7386 | 63651.33 | 2104.8653 | 100000 | 25000 | 21 | 0.47 | 3.25 | 5.0574 | 5.617 | 5.0574
|  | 1.8 | 55668.47 | 60586.1605 | 63653.68 | 2104.5049 | 100000 | 25000 | 21 | 0.47 | 3.25 | 5.0583 | 5.6179 | 5.0583
|  | 1.89 | 55668.41 | 60586.5433 | 63655.02 | 2103.9585 | 100000 | 25000 | 21 | 0.47 | 3.25 | 5.0597 | 5.6194 | 5.0597
|  | 2.7 | 55668.38 | 60589.7595 | 63671.68 | 2099.2576 | 100000 | 25000 | 21 | 0.47 | 3.25 | 5.0718 | 5.6318 | 5.0718
|  | 3.6 | 55667.76 | 60594.5714 | 63700.27 | 2093.7427 | 100000 | 25000 | 21 | 0.47 | 3.25 | 5.0863 | 5.6463 | 5.0863
| 25 | 1.71 | 56310.21 | 61133.1895 | 64063.8 | 2084.1228 | 100000 | 25000 | 21 | 0.47 | 3.25 | 5.19 | 5.5935 | 5.19
|  | 1.8 | 56309.76 | 61133.4538 | 64064.91 | 2083.6912 | 100000 | 25000 | 21 | 0.47 | 3.25 | 5.1911 | 5.5947 | 5.1911
|  | 1.89 | 56309.57 | 61134.0157 | 64066.47 | 2083.1025 | 100000 | 25000 | 21 | 0.47 | 3.25 | 5.1927 | 5.5962 | 5.1927
|  | 2.7 | 56309.92 | 61137.6819 | 64087.12 | 2078.2786 | 100000 | 25000 | 21 | 0.47 | 3.25 | 5.2056 | 5.609 | 5.2056
|  | 3.6 | 56310.02 | 61143.6457 | 64126.57 | 2071.5858 | 100000 | 25000 | 21 | 0.47 | 3.25 | 5.2238 | 5.6267 | 5.2238
| 130 | 1.71 | 57228.63 | 62024.1162 | 64760.42 | 2062.654 | 100000 | 25000 | 21 | 0.47 | 3.25 | 5.3784 | 5.5204 | 5.3784
|  | 1.8 | 57233.15 | 62025 | 64761.72 | 2062.3663 | 100000 | 25000 | 21 | 0.47 | 3.25 | 5.3793 | 5.521 | 5.3793
|  | 1.89 | 57239.54 | 62025.7629 | 64765.37 | 2061.9561 | 100000 | 25000 | 21 | 0.47 | 3.25 | 5.3805 | 5.522 | 5.3805
|  | 2.7 | 57306.92 | 62035.0343 | 64799.99 | 2056.8133 | 100000 | 25000 | 21 | 0.47 | 3.25 | 5.3957 | 5.5348 | 5.3957
|  | 3.6 | 57343.13 | 62049.7757 | 64865.4 | 2047.4625 | 100000 | 25000 | 21 | 0.47 | 3.25 | 5.4232 | 5.5585 | 5.4232
GPIO_3P3_RPU | -45 | 1.71 | 56142.81 | 61201.3657 | 64145.36 | 1995.0551 | 100000 | 25000 | 21 | 0.47 | 3.25 | 5.4386 | 5.8392 | 5.4386
|  | 1.8 | 56138.54 | 61185.4886 | 64143.48 | 1998.2809 | 100000 | 25000 | 21 | 0.47 | 3.25 | 5.4272 | 5.832 | 5.4272
|  | 1.89 | 56137.43 | 61175.4362 | 64143.45 | 2000.1346 | 100000 | 25000 | 21 | 0.47 | 3.25 | 5.4205 | 5.828 | 5.4205
|  | 2.7 | 56148.08 | 61149.76 | 64150.19 | 2003.9616 | 100000 | 25000 | 21 | 0.47 | 3.25 | 5.4059 | 5.8205 | 5.4059
|  | 3.6 | 56188.31 | 61172.4543 | 64186.5 | 1997.771 | 100000 | 25000 | 21 | 0.47 | 3.25 | 5.4266 | 5.8355 | 5.4266
| 25 | 1.71 | 56834.19 | 61783.4448 | 64596.72 | 1956.1521 | 100000 | 25000 | 21 | 0.47 | 3.25 | 5.6412 | 5.8666 | 5.6412
|  | 1.8 | 56824.92 | 61764.7271 | 64589.63 | 1961.3408 | 100000 | 25000 | 21 | 0.47 | 3.25 | 5.623 | 5.8537 | 5.623
|  | 1.89 | 56823.41 | 61754.851 | 64589.68 | 1965.1414 | 100000 | 25000 | 21 | 0.47 | 3.25 | 5.6103 | 5.8436 | 5.6103
|  | 2.7 | 56833.4 | 61729.339 | 64600 | 1977.0801 | 100000 | 25000 | 21 | 0.47 | 3.25 | 5.5716 | 5.8114 | 5.5716
|  | 3.6 | 56871.97 | 61753.4686 | 64643.2 | 1971.8247 | 100000 | 25000 | 21 | 0.47 | 3.25 | 5.5906 | 5.8235 | 5.5906
| 130 | 1.71 | 57939.98 | 62795.04 | 65356.35 | 1910.9466 | 100000 | 25000 | 21 | 0.47 | 3.25 | 5.941 | 5.846 | 5.846
|  | 1.8 | 57923.92 | 62764.299 | 65343.25 | 1918.0461 | 100000 | 25000 | 21 | 0.47 | 3.25 | 5.9135 | 5.8287 | 5.8287
|  | 1.89 | 57919.82 | 62748.7157 | 65342.73 | 1923.2126 | 100000 | 25000 | 21 | 0.47 | 3.25 | 5.8948 | 5.8152 | 5.8152
|  | 2.7 | 57918.18 | 62695.8395 | 65358.47 | 1943.7814 | 100000 | 25000 | 21 | 0.47 | 3.25 | 5.8225 | 5.7605 | 5.7605
|  | 3.6 | 57949.44 | 62713.8381 | 65412.56 | 1934.4431 | 100000 | 25000 | 21 | 0.47 | 3.25 | 5.8541 | 5.7861 | 5.7861
GPIO_3P3_Tedge_111 | -45 | 1.71 | 1.5597e-09 | 1.6237e-09 | 1.6764e-09 | 2.9389e-11 | 7e-09 | NAP | 12 | 0.66 | 3.82 | NAP | 47.7162 | 47.7162
|  | 1.8 | 1.5544e-09 | 1.5987e-09 | 1.6645e-09 | 3.1467e-11 | 7e-09 | NAP | 12 | 0.66 | 3.82 | NAP | 44.7616 | 44.7616
|  | 1.89 | 1.5658e-09 | 1.6185e-09 | 1.6744e-09 | 3.0404e-11 | 7e-09 | NAP | 12 | 0.66 | 3.82 | NAP | 46.1615 | 46.1615
|  | 2.7 | 1.5684e-09 | 1.7459e-09 | 1.8402e-09 | 9.5737e-11 | 7e-09 | NAP | 12 | 0.66 | 3.82 | NAP | 14.194 | 14.194
|  | 3.6 | 1.5586e-09 | 1.8844e-09 | 2.0578e-09 | 1.995e-10 | 7e-09 | NAP | 12 | 0.66 | 3.82 | NAP | 6.5397 | 6.5397
| 25 | 1.71 | 1.7265e-09 | 1.784e-09 | 1.8196e-09 | 3.5073e-11 | 7e-09 | NAP | 10 | 0.75 | 4.11 | NAP | 36.0026 | 36.0026
|  | 1.8 | 1.6893e-09 | 1.749e-09 | 1.7807e-09 | 2.8676e-11 | 7e-09 | NAP | 10 | 0.75 | 4.11 | NAP | 44.3714 | 44.3714
|  | 1.89 | 1.7053e-09 | 1.7674e-09 | 1.8009e-09 | 3.1661e-11 | 7e-09 | NAP | 10 | 0.75 | 4.11 | NAP | 40.0292 | 40.0292
|  | 2.7 | 1.7334e-09 | 1.8969e-09 | 1.9888e-09 | 1.006e-10 | 7e-09 | NAP | 10 | 0.75 | 4.11 | NAP | 12.1591 | 12.1591
|  | 3.6 | 1.7174e-09 | 2.0505e-09 | 2.2245e-09 | 2.1003e-10 | 7e-09 | NAP | 10 | 0.75 | 4.11 | NAP | 5.5514 | 5.5514
| 130 | 1.71 | 1.9857e-09 | 2.059e-09 | 2.1253e-09 | 3.8303e-11 | 7e-09 | NAP | 11 | 0.71 | 3.95 | NAP | 32.4778 | 32.4778
|  | 1.8 | 1.9539e-09 | 2.0149e-09 | 2.0542e-09 | 2.9824e-11 | 7e-09 | NAP | 11 | 0.71 | 3.95 | NAP | 42.137 | 42.137
|  | 1.89 | 1.979e-09 | 2.0343e-09 | 2.0803e-09 | 3.1349e-11 | 7e-09 | NAP | 11 | 0.71 | 3.95 | NAP | 39.9216 | 39.9216
|  | 2.7 | 1.9836e-09 | 2.1703e-09 | 2.2748e-09 | 9.9054e-11 | 7e-09 | NAP | 11 | 0.71 | 3.95 | NAP | 12.164 | 12.164
|  | 3.6 | 1.9791e-09 | 2.3951e-09 | 2.5869e-09 | 2.4515e-10 | 7e-09 | NAP | 11 | 0.71 | 3.95 | NAP | 4.5757 | 4.5757
GPIO_3P3_Tedge_1P8_111 | -45 | 1.71 | 1.0402e-09 | 1.1255e-09 | 1.2377e-09 | 6.3959e-11 | 7e-09 | NAP | 12 | 0.66 | 3.82 | NAP | 23.8712 | 23.8712
|  | 1.8 | 9.2571e-10 | 9.8129e-10 | 1.0763e-09 | 5.776e-11 | 7e-09 | NAP | 12 | 0.66 | 3.82 | NAP | 27.1055 | 27.1055
|  | 1.89 | 8.7318e-10 | 9.2156e-10 | 9.9878e-10 | 5.0264e-11 | 7e-09 | NAP | 12 | 0.66 | 3.82 | NAP | 31.4846 | 31.4846
| 25 | 1.71 | 1.46e-09 | 1.5206e-09 | 1.5624e-09 | 2.5305e-11 | 7e-09 | NAP | 10 | 0.75 | 4.11 | NAP | 52.5011 | 52.5011
|  | 1.8 | 1.3585e-09 | 1.4246e-09 | 1.4729e-09 | 2.9497e-11 | 7e-09 | NAP | 10 | 0.75 | 4.11 | NAP | 45.8067 | 45.8067
|  | 1.89 | 1.2454e-09 | 1.3166e-09 | 1.4032e-09 | 4.3451e-11 | 7e-09 | NAP | 10 | 0.75 | 4.11 | NAP | 31.6418 | 31.6418
| 130 | 1.71 | 1.7136e-09 | 1.7776e-09 | 1.8046e-09 | 2.9731e-11 | 7e-09 | NAP | 11 | 0.71 | 3.95 | NAP | 44.2899 | 44.2899
|  | 1.8 | 1.6516e-09 | 1.7152e-09 | 1.7499e-09 | 2.6187e-11 | 7e-09 | NAP | 12 | 0.66 | 3.82 | NAP | 52.6572 | 52.6572
|  | 1.89 | 1.6273e-09 | 1.6819e-09 | 1.7122e-09 | 2.3692e-11 | 7e-09 | NAP | 11 | 0.71 | 3.95 | NAP | 56.6468 | 56.6468
GPIO_3P3_Tedge_Slew_111 | -45 | 1.71 | 1.6338e-09 | 1.7126e-09 | 1.7727e-09 | 3.5841e-11 | 5.3e-09 | NAP | 12 | 0.66 | 3.82 | NAP | 26.0296 | 26.0296
|  | 1.8 | 1.6255e-09 | 1.6903e-09 | 1.7577e-09 | 3.7006e-11 | 5.3e-09 | NAP | 12 | 0.66 | 3.82 | NAP | 25.3622 | 25.3622
|  | 1.89 | 1.6299e-09 | 1.71e-09 | 1.7696e-09 | 3.8458e-11 | 5.3e-09 | NAP | 12 | 0.66 | 3.82 | NAP | 24.2637 | 24.2637
|  | 2.7 | 1.6311e-09 | 1.8339e-09 | 1.9338e-09 | 1.0486e-10 | 5.3e-09 | NAP | 12 | 0.66 | 3.82 | NAP | 8.4801 | 8.4801
|  | 3.6 | 1.629e-09 | 2.0048e-09 | 2.2168e-09 | 2.3077e-10 | 5.3e-09 | NAP | 12 | 0.66 | 3.82 | NAP | 3.5652 | 3.5652
| 25 | 1.71 | 1.7939e-09 | 1.8502e-09 | 1.8915e-09 | 2.9171e-11 | 5.3e-09 | NAP | 10 | 0.75 | 4.11 | NAP | 28.5918 | 28.5918
|  | 1.8 | 1.7519e-09 | 1.8201e-09 | 1.8503e-09 | 2.9563e-11 | 5.3e-09 | NAP | 10 | 0.75 | 4.11 | NAP | 28.4579 | 28.4579
|  | 1.89 | 1.7782e-09 | 1.8384e-09 | 1.8785e-09 | 2.9887e-11 | 5.3e-09 | NAP | 10 | 0.75 | 4.11 | NAP | 27.9984 | 27.9984
|  | 2.7 | 1.8089e-09 | 1.9763e-09 | 2.0709e-09 | 1.0078e-10 | 5.3e-09 | NAP | 10 | 0.75 | 4.11 | NAP | 7.8413 | 7.8413
|  | 3.6 | 1.8019e-09 | 2.1716e-09 | 2.3599e-09 | 2.418e-10 | 5.3e-09 | NAP | 10 | 0.75 | 4.11 | NAP | 2.9654 | 2.9654
| 130 | 1.71 | 2.0324e-09 | 2.1241e-09 | 2.1937e-09 | 4.6384e-11 | 5.3e-09 | NAP | 11 | 0.71 | 3.95 | NAP | 17.1543 | 17.1543
|  | 1.8 | 2.0083e-09 | 2.0591e-09 | 2.0956e-09 | 2.791e-11 | 5.3e-09 | NAP | 11 | 0.71 | 3.95 | NAP | 29.2181 | 29.2181
|  | 1.89 | 2.0359e-09 | 2.0827e-09 | 2.1275e-09 | 2.8959e-11 | 5.3e-09 | NAP | 11 | 0.71 | 3.95 | NAP | 27.9464 | 27.9464
|  | 2.7 | 2.0317e-09 | 2.2623e-09 | 2.3777e-09 | 1.293e-10 | 5.3e-09 | NAP | 11 | 0.71 | 3.95 | NAP | 5.7677 | 5.7677
|  | 3.6 | 2.0221e-09 | 2.456e-09 | 2.6431e-09 | 2.5595e-10 | 5.3e-09 | NAP | 11 | 0.71 | 3.95 | NAP | 2.6333 | 2.6333
GPIO_3P3_Tedge_Slew_1P8_111 | -45 | 1.71 | 1.4571e-09 | 1.4949e-09 | 1.5169e-09 | 1.9204e-11 | 2.57e-09 | NAP | 12 | 0.66 | 3.82 | NAP | 14.4834 | 14.4834
|  | 1.8 | 1.3763e-09 | 1.4099e-09 | 1.4354e-09 | 1.8843e-11 | 2.57e-09 | NAP | 12 | 0.66 | 3.82 | NAP | 15.9443 | 15.9443
|  | 1.89 | 1.2809e-09 | 1.3246e-09 | 1.3614e-09 | 2.2444e-11 | 2.57e-09 | NAP | 12 | 0.66 | 3.82 | NAP | 14.3532 | 14.3532
| 25 | 1.71 | 1.5857e-09 | 1.6362e-09 | 1.6661e-09 | 2.1703e-11 | 2.57e-09 | NAP | 10 | 0.75 | 4.11 | NAP | 10.286 | 10.286
|  | 1.8 | 1.5194e-09 | 1.5745e-09 | 1.6075e-09 | 2.3384e-11 | 2.57e-09 | NAP | 10 | 0.75 | 4.11 | NAP | 10.1753 | 10.1753
|  | 1.89 | 1.4783e-09 | 1.5377e-09 | 1.5682e-09 | 2.4741e-11 | 2.57e-09 | NAP | 10 | 0.75 | 4.11 | NAP | 9.9694 | 9.9694
| 130 | 1.71 | 1.8187e-09 | 1.8688e-09 | 1.8961e-09 | 2.2245e-11 | 2.57e-09 | NAP | 11 | 0.71 | 3.95 | NAP | 7.8005 | 7.8005
|  | 1.8 | 1.7419e-09 | 1.8027e-09 | 1.8312e-09 | 2.566e-11 | 2.57e-09 | NAP | 11 | 0.71 | 3.95 | NAP | 7.3903 | 7.3903
|  | 1.89 | 1.6962e-09 | 1.757e-09 | 1.786e-09 | 2.5919e-11 | 2.57e-09 | NAP | 11 | 0.71 | 3.95 | NAP | 7.7609 | 7.7609
GPIO_3P3_Tedge_Slow_111 | -45 | 1.71 | 6.619e-08 | 7.3693e-08 | 7.7696e-08 | 3.4537e-09 | 1.852e-07 | NAP | 12 | 0.66 | 3.82 | NAP | 8.2791 | 8.2791
|  | 1.8 | 6.5968e-08 | 7.2914e-08 | 7.6741e-08 | 3.3383e-09 | 1.852e-07 | NAP | 12 | 0.66 | 3.82 | NAP | 8.6325 | 8.6325
|  | 1.89 | 6.6215e-08 | 7.3617e-08 | 7.7783e-08 | 3.5504e-09 | 1.852e-07 | NAP | 12 | 0.66 | 3.82 | NAP | 8.0546 | 8.0546
|  | 2.7 | 6.6184e-08 | 7.9069e-08 | 8.6154e-08 | 6.5408e-09 | 1.852e-07 | NAP | 12 | 0.66 | 3.82 | NAP | 4.0748 | 4.0748
|  | 3.6 | 6.6417e-08 | 8.5182e-08 | 9.5697e-08 | 1.0745e-08 | 1.852e-07 | NAP | 12 | 0.66 | 3.82 | NAP | 2.2641 | 2.2641
| 25 | 1.71 | 6.621e-08 | 7.4006e-08 | 7.7147e-08 | 3.558e-09 | 1.852e-07 | NAP | 9 | 0.82 | 4.31 | NAP | 7.0606 | 7.0606
|  | 1.8 | 6.5693e-08 | 7.3227e-08 | 7.6433e-08 | 3.341e-09 | 1.852e-07 | NAP | 10 | 0.75 | 4.11 | NAP | 7.972 | 7.972
|  | 1.89 | 6.5884e-08 | 7.395e-08 | 7.7458e-08 | 3.5516e-09 | 1.852e-07 | NAP | 10 | 0.75 | 4.11 | NAP | 7.4389 | 7.4389
|  | 2.7 | 6.5879e-08 | 7.986e-08 | 8.5886e-08 | 6.6225e-09 | 1.852e-07 | NAP | 10 | 0.75 | 4.11 | NAP | 3.6877 | 3.6877
|  | 3.6 | 6.6136e-08 | 8.6365e-08 | 9.5423e-08 | 1.0724e-08 | 1.852e-07 | NAP | 10 | 0.75 | 4.11 | NAP | 2.0598 | 2.0598
| 130 | 1.71 | 6.6982e-08 | 7.6029e-08 | 7.9595e-08 | 3.7739e-09 | 1.852e-07 | NAP | 11 | 0.71 | 3.95 | NAP | 7.1438 | 7.1438
|  | 1.8 | 6.661e-08 | 7.4534e-08 | 7.7554e-08 | 3.2989e-09 | 1.852e-07 | NAP | 11 | 0.71 | 3.95 | NAP | 8.313 | 8.313
|  | 1.89 | 6.6679e-08 | 7.5205e-08 | 7.8206e-08 | 3.4824e-09 | 1.852e-07 | NAP | 11 | 0.71 | 3.95 | NAP | 7.8168 | 7.8168
|  | 2.7 | 6.675e-08 | 8.1507e-08 | 8.6976e-08 | 6.7149e-09 | 1.852e-07 | NAP | 11 | 0.71 | 3.95 | NAP | 3.7297 | 3.7297
|  | 3.6 | 6.6727e-08 | 8.8201e-08 | 9.6458e-08 | 1.0858e-08 | 1.852e-07 | NAP | 11 | 0.71 | 3.95 | NAP | 2.0818 | 2.0818
GPIO_3P3_Tedge_Slow_1P8_111 | -45 | 1.71 | 6.5848e-08 | 7.2875e-08 | 7.5759e-08 | 2.9487e-09 | 1.399e-07 | NAP | 12 | 0.66 | 3.82 | NAP | 5.7775 | 5.7775
|  | 1.8 | 6.2912e-08 | 6.972e-08 | 7.2393e-08 | 2.8566e-09 | 1.399e-07 | NAP | 12 | 0.66 | 3.82 | NAP | 6.2587 | 6.2587
|  | 1.89 | 6.0634e-08 | 6.7181e-08 | 6.9887e-08 | 2.7652e-09 | 1.399e-07 | NAP | 12 | 0.66 | 3.82 | NAP | 6.7114 | 6.7114
| 25 | 1.71 | 6.6442e-08 | 7.3404e-08 | 7.6034e-08 | 3.1267e-09 | 1.399e-07 | NAP | 9 | 0.82 | 4.31 | NAP | 4.7441 | 4.7441
|  | 1.8 | 6.3745e-08 | 7.0704e-08 | 7.3229e-08 | 2.9699e-09 | 1.399e-07 | NAP | 10 | 0.75 | 4.11 | NAP | 5.4865 | 5.4865
|  | 1.89 | 6.1489e-08 | 6.8266e-08 | 7.07e-08 | 2.8874e-09 | 1.399e-07 | NAP | 10 | 0.75 | 4.11 | NAP | 5.8538 | 5.8538
| 130 | 1.71 | 6.7611e-08 | 7.4877e-08 | 7.743e-08 | 3.0654e-09 | 1.399e-07 | NAP | 10 | 0.75 | 4.11 | NAP | 4.9786 | 4.9786
|  | 1.8 | 6.5314e-08 | 7.2323e-08 | 7.4516e-08 | 2.8395e-09 | 1.399e-07 | NAP | 11 | 0.71 | 3.95 | NAP | 5.8452 | 5.8452
|  | 1.89 | 6.3063e-08 | 6.9992e-08 | 7.2099e-08 | 2.7812e-09 | 1.399e-07 | NAP | 11 | 0.71 | 3.95 | NAP | 6.1839 | 6.1839
GPIO_3P3_VIH_HYST0 | -45 | 1.71 | 0.9 | 0.93524 | 0.96 | 0.016619 | 1.197 | NAP | 21 | 0.47 | 3.25 | NAP | 4.7018 | 4.7018
|  | 1.8 | 0.88 | 0.96667 | 1 | 0.033066 | 1.26 | NAP | 21 | 0.47 | 3.25 | NAP | 2.585 | 2.585
|  | 1.89 | 0.98 | 1.0143 | 1.04 | 0.016903 | 1.323 | NAP | 21 | 0.47 | 3.25 | NAP | 5.475 | 5.475
|  | 2.7 | 1.3 | 1.3114 | 1.36 | 0.016213 | 1.89 | NAP | 21 | 0.47 | 3.25 | NAP | 10.8357 | 10.8357
|  | 3.6 | 1.32 | 1.4219 | 1.56 | 0.063215 | 2.52 | NAP | 21 | 0.47 | 3.25 | NAP | 5.2002 | 5.2002
| 25 | 1.71 | 0.9 | 0.92952 | 0.96 | 0.013593 | 1.197 | NAP | 21 | 0.47 | 3.25 | NAP | 5.9101 | 5.9101
|  | 1.8 | 0.9 | 0.96286 | 1 | 0.021247 | 1.26 | NAP | 21 | 0.47 | 3.25 | NAP | 4.1585 | 4.1585
|  | 1.89 | 0.98 | 1.0048 | 1.04 | 0.015368 | 1.323 | NAP | 21 | 0.47 | 3.25 | NAP | 6.2268 | 6.2268
|  | 2.7 | 1.3 | 1.3086 | 1.36 | 0.016213 | 1.89 | NAP | 21 | 0.47 | 3.25 | NAP | 10.8899 | 10.8899
|  | 3.6 | 1.42 | 1.5124 | 1.58 | 0.034915 | 2.52 | NAP | 21 | 0.47 | 3.25 | NAP | 8.7352 | 8.7352
| 130 | 1.71 | 0.9 | 0.9219 | 0.94 | 0.012498 | 1.197 | NAP | 21 | 0.47 | 3.25 | NAP | 6.6282 | 6.6282
|  | 1.8 | 0.94 | 0.95905 | 0.98 | 0.013381 | 1.26 | NAP | 21 | 0.47 | 3.25 | NAP | 6.7758 | 6.7758
|  | 1.89 | 0.98 | 0.9981 | 1.02 | 0.014007 | 1.323 | NAP | 21 | 0.47 | 3.25 | NAP | 6.9927 | 6.9927
|  | 2.7 | 1.3 | 1.3124 | 1.34 | 0.013381 | 1.89 | NAP | 21 | 0.47 | 3.25 | NAP | 13.1377 | 13.1377
|  | 3.6 | 1.52 | 1.579 | 1.62 | 0.025672 | 2.52 | NAP | 21 | 0.47 | 3.25 | NAP | 11.1332 | 11.1332
GPIO_3P3_VIH_HYST1 | -45 | 1.71 | 0.94 | 1.0343 | 1.06 | 0.023785 | 1.197 | NAP | 21 | 0.47 | 3.25 | NAP | 1.9603 | 1.9603
|  | 1.8 | 0.98 | 1.0695 | 1.1 | 0.024182 | 1.26 | NAP | 21 | 0.47 | 3.25 | NAP | 2.279 | 2.279
|  | 1.89 | 1.02 | 1.1152 | 1.14 | 0.024417 | 1.323 | NAP | 21 | 0.47 | 3.25 | NAP | 2.4735 | 2.4735
|  | 2.7 | 1.5 | 1.5133 | 1.56 | 0.015916 | 1.89 | NAP | 21 | 0.47 | 3.25 | NAP | 7.137 | 7.137
|  | 3.6 | 2.22 | 2.2367 | 2.26 | 0.019664 | 2.52 | NAP | 6 | 1.15 | 5.52 | NAP | 2.402 | 2.402
| 25 | 1.71 | 0.96 | 1.0362 | 1.06 | 0.019615 | 1.197 | NAP | 21 | 0.47 | 3.25 | NAP | 2.3779 | 2.3779
|  | 1.8 | 0.98 | 1.0714 | 1.1 | 0.024142 | 1.26 | NAP | 21 | 0.47 | 3.25 | NAP | 2.2587 | 2.2587
|  | 1.89 | 1.1 | 1.119 | 1.14 | 0.0099523 | 1.323 | NAP | 21 | 0.47 | 3.25 | NAP | 6.1609 | 6.1609
|  | 2.7 | 1.42 | 1.5086 | 1.56 | 0.032601 | 1.89 | NAP | 21 | 0.47 | 3.25 | NAP | 3.4553 | 3.4553
|  | 3.6 | 2.22 | 2.2467 | 2.28 | 0.024221 | 2.52 | NAP | 6 | 1.15 | 5.52 | NAP | 1.836 | 1.836
| 130 | 1.71 | 1.04 | 1.0467 | 1.06 | 0.0096609 | 1.197 | NAP | 21 | 0.47 | 3.25 | NAP | 4.6434 | 4.6434
|  | 1.8 | 1.06 | 1.0819 | 1.1 | 0.0087287 | 1.26 | NAP | 21 | 0.47 | 3.25 | NAP | 6.1333 | 6.1333
|  | 1.89 | 1.1 | 1.1219 | 1.14 | 0.0087287 | 1.323 | NAP | 21 | 0.47 | 3.25 | NAP | 6.9441 | 6.9441
|  | 2.7 | 1.52 | 1.5343 | 1.58 | 0.015675 | 1.89 | NAP | 21 | 0.47 | 3.25 | NAP | 6.8378 | 6.8378
|  | 3.6 | 2.26 | 2.28 | 2.32 | 0.021909 | 2.52 | NAP | 6 | 1.15 | 5.52 | NAP | 1.7762 | 1.7762
GPIO_3P3_VIL_HYST0 | -45 | 1.71 | 0.72 | 0.75905 | 0.86 | 0.028619 | NAP | 0.513 | 21 | 0.47 | 3.25 | 2.5007 | NAP | 2.5007
|  | 1.8 | 0.76 | 0.79048 | 0.82 | 0.014992 | NAP | 0.54 | 21 | 0.47 | 3.25 | 4.9961 | NAP | 4.9961
|  | 1.89 | 0.8 | 0.83429 | 0.94 | 0.027672 | NAP | 0.567 | 21 | 0.47 | 3.25 | 2.8275 | NAP | 2.8275
|  | 2.7 | 1.12 | 1.1419 | 1.22 | 0.030269 | NAP | 0.81 | 21 | 0.47 | 3.25 | 3.2293 | NAP | 3.2293
|  | 3.6 | 1.3 | 1.332 | 1.4 | 0.035295 | NAP | 1.08 | 15 | 0.57 | 3.55 | 1.8507 | NAP | 1.8507
| 25 | 1.71 | 0.72 | 0.74952 | 0.78 | 0.014992 | NAP | 0.513 | 21 | 0.47 | 3.25 | 4.7097 | NAP | 4.7097
|  | 1.8 | 0.76 | 0.78952 | 0.9 | 0.029407 | NAP | 0.54 | 21 | 0.47 | 3.25 | 2.4662 | NAP | 2.4662
|  | 1.89 | 0.8 | 0.82476 | 0.94 | 0.029601 | NAP | 0.567 | 21 | 0.47 | 3.25 | 2.5348 | NAP | 2.5348
|  | 2.7 | 1.12 | 1.1286 | 1.18 | 0.016213 | NAP | 0.81 | 21 | 0.47 | 3.25 | 5.9013 | NAP | 5.9013
|  | 3.6 | 1.3 | 1.341 | 1.42 | 0.033152 | NAP | 1.08 | 21 | 0.47 | 3.25 | 2.2774 | NAP | 2.2774
| 130 | 1.71 | 0.72 | 0.7419 | 0.76 | 0.012498 | NAP | 0.513 | 21 | 0.47 | 3.25 | 5.491 | NAP | 5.491
|  | 1.8 | 0.76 | 0.78 | 0.8 | 0.014142 | NAP | 0.54 | 21 | 0.47 | 3.25 | 5.0771 | NAP | 5.0771
|  | 1.89 | 0.8 | 0.82095 | 0.9 | 0.023217 | NAP | 0.567 | 21 | 0.47 | 3.25 | 3.2209 | NAP | 3.2209
|  | 2.7 | 1.12 | 1.1381 | 1.26 | 0.030269 | NAP | 0.81 | 21 | 0.47 | 3.25 | 3.1906 | NAP | 3.1906
|  | 3.6 | 1.36 | 1.399 | 1.46 | 0.03129 | NAP | 1.08 | 21 | 0.47 | 3.25 | 2.9928 | NAP | 2.9928
GPIO_3P3_VIL_HYST1 | -45 | 1.71 | 0.74 | 0.76476 | 0.84 | 0.021822 | NAP | 0.513 | 21 | 0.47 | 3.25 | 3.4053 | NAP | 3.4053
|  | 1.8 | 0.78 | 0.79619 | 0.82 | 0.014992 | NAP | 0.54 | 21 | 0.47 | 3.25 | 5.1134 | NAP | 5.1134
|  | 1.89 | 0.82 | 0.83714 | 0.94 | 0.026295 | NAP | 0.567 | 21 | 0.47 | 3.25 | 3.0165 | NAP | 3.0165
|  | 2.7 | 1.12 | 1.1343 | 1.18 | 0.015675 | NAP | 0.81 | 21 | 0.47 | 3.25 | 6.2208 | NAP | 6.2208
|  | 3.6 | 1.32 | 1.34 | 1.36 | 0.021909 | NAP | 1.08 | 6 | 1.15 | 5.52 | 1.9415 | NAP | 1.9415
| 25 | 1.71 | 0.74 | 0.75333 | 0.78 | 0.013166 | NAP | 0.513 | 21 | 0.47 | 3.25 | 5.4722 | NAP | 5.4722
|  | 1.8 | 0.78 | 0.78952 | 0.82 | 0.012032 | NAP | 0.54 | 21 | 0.47 | 3.25 | 6.2366 | NAP | 6.2366
|  | 1.89 | 0.82 | 0.83048 | 0.9 | 0.018568 | NAP | 0.567 | 21 | 0.47 | 3.25 | 4.2215 | NAP | 4.2215
|  | 2.7 | 1.12 | 1.1295 | 1.18 | 0.016272 | NAP | 0.81 | 21 | 0.47 | 3.25 | 5.8975 | NAP | 5.8975
|  | 3.6 | 1.34 | 1.36 | 1.38 | 0.021909 | NAP | 1.08 | 6 | 1.15 | 5.52 | 2.1069 | NAP | 2.1069
| 130 | 1.71 | 0.74 | 0.74762 | 0.76 | 0.0099523 | NAP | 0.513 | 21 | 0.47 | 3.25 | 7.1091 | NAP | 7.1091
|  | 1.8 | 0.78 | 0.79143 | 0.88 | 0.022424 | NAP | 0.54 | 21 | 0.47 | 3.25 | 3.3053 | NAP | 3.3053
|  | 1.89 | 0.8 | 0.82095 | 0.84 | 0.013381 | NAP | 0.567 | 21 | 0.47 | 3.25 | 5.695 | NAP | 5.695
|  | 2.7 | 1.12 | 1.141 | 1.18 | 0.011792 | NAP | 0.81 | 21 | 0.47 | 3.25 | 8.4911 | NAP | 8.4911
|  | 3.6 | 1.38 | 1.4 | 1.42 | 0.021909 | NAP | 1.08 | 6 | 1.15 | 5.52 | 2.4377 | NAP | 2.4377
GPIO_3P3_VOH_000 | -45 | 1.71 | 0.18229 | 0.1921 | 0.21253 | 0.0074715 | 0.4 | NAP | 21 | 0.47 | 3.25 | NAP | 8.4173 | 8.4173
|  | 1.8 | 0.18046 | 0.19128 | 0.213 | 0.0078201 | 0.4 | NAP | 21 | 0.47 | 3.25 | NAP | 8.0679 | 8.0679
|  | 1.89 | 0.18041 | 0.1913 | 0.21448 | 0.0080405 | 0.4 | NAP | 21 | 0.47 | 3.25 | NAP | 7.8419 | 7.8419
|  | 2.7 | 0.18031 | 0.19189 | 0.22927 | 0.010569 | 0.4 | NAP | 21 | 0.47 | 3.25 | NAP | 5.9142 | 5.9142
|  | 3.6 | 0.18023 | 0.19282 | 0.24832 | 0.014275 | 0.4 | NAP | 21 | 0.47 | 3.25 | NAP | 4.3212 | 4.3212
| 25 | 1.71 | 0.2028 | 0.21133 | 0.22785 | 0.0057185 | 0.4 | NAP | 21 | 0.47 | 3.25 | NAP | 10.0069 | 10.0069
|  | 1.8 | 0.20034 | 0.20963 | 0.22738 | 0.0060493 | 0.4 | NAP | 21 | 0.47 | 3.25 | NAP | 9.5382 | 9.5382
|  | 1.89 | 0.20027 | 0.20965 | 0.22871 | 0.006262 | 0.4 | NAP | 21 | 0.47 | 3.25 | NAP | 9.2084 | 9.2084
|  | 2.7 | 0.20017 | 0.21025 | 0.24195 | 0.0086094 | 0.4 | NAP | 21 | 0.47 | 3.25 | NAP | 6.6368 | 6.6368
|  | 3.6 | 0.20004 | 0.21119 | 0.26072 | 0.012359 | 0.4 | NAP | 21 | 0.47 | 3.25 | NAP | 4.556 | 4.556
| 130 | 1.71 | 0.23863 | 0.24551 | 0.25794 | 0.0046772 | 0.4 | NAP | 21 | 0.47 | 3.25 | NAP | 10.0184 | 10.0184
|  | 1.8 | 0.23578 | 0.24297 | 0.25665 | 0.0047313 | 0.4 | NAP | 21 | 0.47 | 3.25 | NAP | 10.0675 | 10.0675
|  | 1.89 | 0.23562 | 0.24288 | 0.25789 | 0.0049189 | 0.4 | NAP | 21 | 0.47 | 3.25 | NAP | 9.684 | 9.684
|  | 2.7 | 0.23546 | 0.24352 | 0.27153 | 0.007315 | 0.4 | NAP | 21 | 0.47 | 3.25 | NAP | 6.4376 | 6.4376
|  | 3.6 | 0.23527 | 0.24475 | 0.29618 | 0.012341 | 0.4 | NAP | 21 | 0.47 | 3.25 | NAP | 3.726 | 3.726
GPIO_3P3_VOH_001 | -45 | 1.71 | 0.18281 | 0.19319 | 0.21414 | 0.0083818 | 0.4 | NAP | 21 | 0.47 | 3.25 | NAP | 7.4473 | 7.4473
|  | 1.8 | 0.181 | 0.19238 | 0.21461 | 0.0087192 | 0.4 | NAP | 21 | 0.47 | 3.25 | NAP | 7.182 | 7.182
|  | 1.89 | 0.18095 | 0.1924 | 0.21611 | 0.0089239 | 0.4 | NAP | 21 | 0.47 | 3.25 | NAP | 7.0133 | 7.0133
|  | 2.7 | 0.18084 | 0.193 | 0.23086 | 0.011293 | 0.4 | NAP | 21 | 0.47 | 3.25 | NAP | 5.4952 | 5.4952
|  | 3.6 | 0.18076 | 0.19392 | 0.24982 | 0.01485 | 0.4 | NAP | 21 | 0.47 | 3.25 | NAP | 4.1252 | 4.1252
| 25 | 1.71 | 0.20345 | 0.2126 | 0.22965 | 0.0064843 | 0.4 | NAP | 21 | 0.47 | 3.25 | NAP | 8.7479 | 8.7479
|  | 1.8 | 0.20103 | 0.21092 | 0.22915 | 0.0068334 | 0.4 | NAP | 21 | 0.47 | 3.25 | NAP | 8.3692 | 8.3692
|  | 1.89 | 0.20096 | 0.21094 | 0.2305 | 0.0070275 | 0.4 | NAP | 21 | 0.47 | 3.25 | NAP | 8.1331 | 8.1331
|  | 2.7 | 0.20084 | 0.21154 | 0.24367 | 0.0092268 | 0.4 | NAP | 21 | 0.47 | 3.25 | NAP | 6.14 | 6.14
|  | 3.6 | 0.20074 | 0.21249 | 0.26256 | 0.012873 | 0.4 | NAP | 21 | 0.47 | 3.25 | NAP | 4.3372 | 4.3372
| 130 | 1.71 | 0.24012 | 0.24737 | 0.25999 | 0.0047635 | 0.4 | NAP | 21 | 0.47 | 3.25 | NAP | 9.7144 | 9.7144
|  | 1.8 | 0.23726 | 0.24481 | 0.25864 | 0.0048927 | 0.4 | NAP | 21 | 0.47 | 3.25 | NAP | 9.6148 | 9.6148
|  | 1.89 | 0.2371 | 0.24473 | 0.25989 | 0.0050805 | 0.4 | NAP | 21 | 0.47 | 3.25 | NAP | 9.2589 | 9.2589
|  | 2.7 | 0.23694 | 0.24538 | 0.27338 | 0.0074308 | 0.4 | NAP | 21 | 0.47 | 3.25 | NAP | 6.2577 | 6.2577
|  | 3.6 | 0.23673 | 0.24658 | 0.29765 | 0.012375 | 0.4 | NAP | 21 | 0.47 | 3.25 | NAP | 3.6702 | 3.6702
GPIO_3P3_VOH_010 | -45 | 1.71 | 0.17946 | 0.1904 | 0.21196 | 0.0094979 | 0.4 | NAP | 21 | 0.47 | 3.25 | NAP | 6.6454 | 6.6454
|  | 1.8 | 0.17775 | 0.18964 | 0.21244 | 0.0098093 | 0.4 | NAP | 21 | 0.47 | 3.25 | NAP | 6.4538 | 6.4538
|  | 1.89 | 0.17772 | 0.18966 | 0.21389 | 0.0099896 | 0.4 | NAP | 21 | 0.47 | 3.25 | NAP | 6.334 | 6.334
|  | 2.7 | 0.17762 | 0.19028 | 0.22862 | 0.012189 | 0.4 | NAP | 21 | 0.47 | 3.25 | NAP | 5.1496 | 5.1496
|  | 3.6 | 0.17755 | 0.19121 | 0.24756 | 0.015582 | 0.4 | NAP | 21 | 0.47 | 3.25 | NAP | 3.9784 | 3.9784
| 25 | 1.71 | 0.20073 | 0.21043 | 0.22789 | 0.0074431 | 0.4 | NAP | 21 | 0.47 | 3.25 | NAP | 7.6921 | 7.6921
|  | 1.8 | 0.19842 | 0.20883 | 0.22745 | 0.0077876 | 0.4 | NAP | 21 | 0.47 | 3.25 | NAP | 7.4086 | 7.4086
|  | 1.89 | 0.19835 | 0.20886 | 0.22878 | 0.0079668 | 0.4 | NAP | 21 | 0.47 | 3.25 | NAP | 7.2377 | 7.2377
|  | 2.7 | 0.19824 | 0.20946 | 0.24199 | 0.0099969 | 0.4 | NAP | 21 | 0.47 | 3.25 | NAP | 5.7198 | 5.7198
|  | 3.6 | 0.19816 | 0.21041 | 0.26078 | 0.01347 | 0.4 | NAP | 21 | 0.47 | 3.25 | NAP | 4.1862 | 4.1862
| 130 | 1.71 | 0.2384 | 0.24607 | 0.25885 | 0.0052867 | 0.4 | NAP | 21 | 0.47 | 3.25 | NAP | 8.8144 | 8.8144
|  | 1.8 | 0.23567 | 0.24361 | 0.25753 | 0.0054393 | 0.4 | NAP | 21 | 0.47 | 3.25 | NAP | 8.702 | 8.702
|  | 1.89 | 0.23553 | 0.24354 | 0.25876 | 0.0056058 | 0.4 | NAP | 21 | 0.47 | 3.25 | NAP | 8.4431 | 8.4431
|  | 2.7 | 0.23537 | 0.24415 | 0.27212 | 0.0078396 | 0.4 | NAP | 21 | 0.47 | 3.25 | NAP | 5.9724 | 5.9724
|  | 3.6 | 0.23516 | 0.24538 | 0.29624 | 0.012608 | 0.4 | NAP | 21 | 0.47 | 3.25 | NAP | 3.6288 | 3.6288
GPIO_3P3_VOH_011 | -45 | 1.71 | 0.20048 | 0.20859 | 0.21595 | 0.0067573 | 0.4 | NAP | 6 | 1.15 | 5.52 | NAP | 4.9233 | 4.9233
|  | 1.8 | 0.19947 | 0.20816 | 0.21639 | 0.007195 | 0.4 | NAP | 6 | 1.15 | 5.52 | NAP | 4.622 | 4.622
|  | 1.89 | 0.19936 | 0.20837 | 0.21789 | 0.0075414 | 0.4 | NAP | 6 | 1.15 | 5.52 | NAP | 4.3949 | 4.3949
|  | 2.7 | 0.199 | 0.21102 | 0.23258 | 0.012013 | 0.4 | NAP | 6 | 1.15 | 5.52 | NAP | 2.6414 | 2.6414
|  | 3.6 | 0.21156 | 0.22458 | 0.24878 | 0.01621 | 0.4 | NAP | 6 | 1.15 | 5.52 | NAP | 1.7521 | 1.7521
| 25 | 1.71 | 0.21571 | 0.22472 | 0.23194 | 0.0071529 | 0.4 | NAP | 6 | 1.15 | 5.52 | NAP | 4.2309 | 4.2309
|  | 1.8 | 0.21428 | 0.2236 | 0.23144 | 0.0074715 | 0.4 | NAP | 6 | 1.15 | 5.52 | NAP | 4.0688 | 4.0688
|  | 1.89 | 0.21419 | 0.2238 | 0.23278 | 0.0077463 | 0.4 | NAP | 6 | 1.15 | 5.52 | NAP | 3.9125 | 3.9125
|  | 2.7 | 0.21385 | 0.22627 | 0.24597 | 0.011504 | 0.4 | NAP | 6 | 1.15 | 5.52 | NAP | 2.5275 | 2.5275
|  | 3.6 | 0.21361 | 0.22652 | 0.24474 | 0.011015 | 0.4 | NAP | 6 | 1.15 | 5.52 | NAP | 2.6449 | 2.6449
| 130 | 1.71 | 0.24555 | 0.25516 | 0.26297 | 0.0074615 | 0.4 | NAP | 6 | 1.15 | 5.52 | NAP | 3.3084 | 3.3084
|  | 1.8 | 0.24369 | 0.25318 | 0.26158 | 0.0075375 | 0.4 | NAP | 6 | 1.15 | 5.52 | NAP | 3.3204 | 3.3204
|  | 1.89 | 0.24356 | 0.25335 | 0.26285 | 0.0078375 | 0.4 | NAP | 6 | 1.15 | 5.52 | NAP | 3.1814 | 3.1814
|  | 2.7 | 0.24323 | 0.25592 | 0.27619 | 0.011748 | 0.4 | NAP | 6 | 1.15 | 5.52 | NAP | 2.0135 | 2.0135
|  | 3.6 | 0.24294 | 0.25717 | 0.28029 | 0.013142 | 0.4 | NAP | 6 | 1.15 | 5.52 | NAP | 1.7605 | 1.7605
GPIO_3P3_VOH_100 | -45 | 1.71 | 0.20651 | 0.22934 | 0.24187 | 0.010664 | 0.4 | NAP | 21 | 0.47 | 3.25 | NAP | 4.7794 | 4.7794
|  | 1.8 | 0.20541 | 0.227 | 0.23872 | 0.0097199 | 0.4 | NAP | 21 | 0.47 | 3.25 | NAP | 5.3318 | 5.3318
|  | 1.89 | 0.20532 | 0.22522 | 0.23609 | 0.0087379 | 0.4 | NAP | 21 | 0.47 | 3.25 | NAP | 6.0099 | 6.0099
|  | 2.7 | 0.20492 | 0.2177 | 0.23807 | 0.0070872 | 0.4 | NAP | 21 | 0.47 | 3.25 | NAP | 7.7701 | 7.7701
|  | 3.6 | 0.2047 | 0.21671 | 0.25692 | 0.010451 | 0.4 | NAP | 21 | 0.47 | 3.25 | NAP | 5.252 | 5.252
| 25 | 1.71 | 0.22152 | 0.25335 | 0.27015 | 0.015479 | 0.4 | NAP | 21 | 0.47 | 3.25 | NAP | 2.7704 | 2.7704
|  | 1.8 | 0.21999 | 0.25015 | 0.2661 | 0.01432 | 0.4 | NAP | 21 | 0.47 | 3.25 | NAP | 3.0752 | 3.0752
|  | 1.89 | 0.21989 | 0.2478 | 0.26267 | 0.012842 | 0.4 | NAP | 21 | 0.47 | 3.25 | NAP | 3.5023 | 3.5023
|  | 2.7 | 0.21954 | 0.23703 | 0.25135 | 0.0075799 | 0.4 | NAP | 21 | 0.47 | 3.25 | NAP | 6.471 | 6.471
|  | 3.6 | 0.2193 | 0.23439 | 0.27006 | 0.009897 | 0.4 | NAP | 21 | 0.47 | 3.25 | NAP | 5.0041 | 5.0041
| 130 | 1.71 | 0.25111 | 0.26136 | 0.27003 | 0.0085038 | 0.4 | NAP | 6 | 1.15 | 5.52 | NAP | 2.7451 | 2.7451
|  | 1.8 | 0.24919 | 0.25931 | 0.26731 | 0.0085668 | 0.4 | NAP | 6 | 1.15 | 5.52 | NAP | 2.7668 | 2.7668
|  | 1.89 | 0.24908 | 0.25948 | 0.26804 | 0.0087888 | 0.4 | NAP | 6 | 1.15 | 5.52 | NAP | 2.6882 | 2.6882
|  | 2.7 | 0.24874 | 0.27435 | 0.28538 | 0.010662 | 0.4 | NAP | 21 | 0.47 | 3.25 | NAP | 3.4814 | 3.4814
|  | 3.6 | 0.24843 | 0.26989 | 0.30536 | 0.011078 | 0.4 | NAP | 21 | 0.47 | 3.25 | NAP | 3.4693 | 3.4693
GPIO_3P3_VOH_101 | -45 | 1.71 | 0.20965 | 0.21947 | 0.23008 | 0.0091483 | 0.4 | NAP | 6 | 1.15 | 5.52 | NAP | 3.3665 | 3.3665
|  | 1.8 | 0.20851 | 0.21897 | 0.22966 | 0.0095574 | 0.4 | NAP | 6 | 1.15 | 5.52 | NAP | 3.2231 | 3.2231
|  | 1.89 | 0.2084 | 0.21918 | 0.22962 | 0.0097111 | 0.4 | NAP | 6 | 1.15 | 5.52 | NAP | 3.1649 | 3.1649
|  | 2.7 | 0.20801 | 0.2218 | 0.24102 | 0.012856 | 0.4 | NAP | 6 | 1.15 | 5.52 | NAP | 2.3028 | 2.3028
|  | 3.6 | 0.20779 | 0.22201 | 0.23985 | 0.01235 | 0.4 | NAP | 6 | 1.15 | 5.52 | NAP | 2.4025 | 2.4025
| 25 | 1.71 | 0.22468 | 0.23542 | 0.24659 | 0.0096142 | 0.4 | NAP | 6 | 1.15 | 5.52 | NAP | 2.8928 | 2.8928
|  | 1.8 | 0.2231 | 0.23419 | 0.24505 | 0.0099318 | 0.4 | NAP | 6 | 1.15 | 5.52 | NAP | 2.8162 | 2.8162
|  | 1.89 | 0.22299 | 0.23439 | 0.24508 | 0.010079 | 0.4 | NAP | 6 | 1.15 | 5.52 | NAP | 2.7683 | 2.7683
|  | 2.7 | 0.22265 | 0.23685 | 0.25435 | 0.012663 | 0.4 | NAP | 6 | 1.15 | 5.52 | NAP | 2.1257 | 2.1257
|  | 3.6 | 0.22753 | 0.23711 | 0.24665 | 0.008186 | 0.4 | NAP | 6 | 1.15 | 5.52 | NAP | 3.3965 | 3.3965
| 130 | 1.71 | 0.2544 | 0.26583 | 0.27667 | 0.0098241 | 0.4 | NAP | 6 | 1.15 | 5.52 | NAP | 2.2658 | 2.2658
|  | 1.8 | 0.25241 | 0.26373 | 0.27396 | 0.0098873 | 0.4 | NAP | 6 | 1.15 | 5.52 | NAP | 2.2885 | 2.2885
|  | 1.89 | 0.2523 | 0.26388 | 0.27395 | 0.010045 | 0.4 | NAP | 6 | 1.15 | 5.52 | NAP | 2.2465 | 2.2465
|  | 2.7 | 0.25199 | 0.26478 | 0.27477 | 0.010436 | 0.4 | NAP | 6 | 1.15 | 5.52 | NAP | 2.1389 | 2.1389
|  | 3.6 | 0.25174 | 0.26473 | 0.27664 | 0.0099924 | 0.4 | NAP | 6 | 1.15 | 5.52 | NAP | 2.2442 | 2.2442
GPIO_3P3_VOH_110 | -45 | 1.71 | 0.21078 | 0.22177 | 0.2347 | 0.01061 | 0.4 | NAP | 6 | 1.15 | 5.52 | NAP | 2.8349 | 2.8349
|  | 1.8 | 0.20965 | 0.22126 | 0.23427 | 0.010988 | 0.4 | NAP | 6 | 1.15 | 5.52 | NAP | 2.7386 | 2.7386
|  | 1.89 | 0.20953 | 0.22148 | 0.23427 | 0.011106 | 0.4 | NAP | 6 | 1.15 | 5.52 | NAP | 2.7036 | 2.7036
|  | 2.7 | 0.20914 | 0.2241 | 0.24205 | 0.013621 | 0.4 | NAP | 6 | 1.15 | 5.52 | NAP | 2.1311 | 2.1311
|  | 3.6 | 0.21316 | 0.22433 | 0.23515 | 0.0092416 | 0.4 | NAP | 6 | 1.15 | 5.52 | NAP | 3.2352 | 3.2352
| 25 | 1.71 | 0.2259 | 0.2379 | 0.25141 | 0.01113 | 0.4 | NAP | 6 | 1.15 | 5.52 | NAP | 2.4302 | 2.4302
|  | 1.8 | 0.22431 | 0.23666 | 0.24991 | 0.011432 | 0.4 | NAP | 6 | 1.15 | 5.52 | NAP | 2.38 | 2.38
|  | 1.89 | 0.2242 | 0.23687 | 0.24994 | 0.011546 | 0.4 | NAP | 6 | 1.15 | 5.52 | NAP | 2.3512 | 2.3512
|  | 2.7 | 0.22387 | 0.23934 | 0.25556 | 0.013593 | 0.4 | NAP | 6 | 1.15 | 5.52 | NAP | 1.9328 | 1.9328
|  | 3.6 | 0.22363 | 0.23957 | 0.25421 | 0.013204 | 0.4 | NAP | 6 | 1.15 | 5.52 | NAP | 1.9926 | 1.9926
| 130 | 1.71 | 0.25596 | 0.26868 | 0.2819 | 0.011287 | 0.4 | NAP | 6 | 1.15 | 5.52 | NAP | 1.8993 | 1.8993
|  | 1.8 | 0.25391 | 0.26657 | 0.27923 | 0.011355 | 0.4 | NAP | 6 | 1.15 | 5.52 | NAP | 1.9206 | 1.9206
|  | 1.89 | 0.25382 | 0.26673 | 0.27924 | 0.011462 | 0.4 | NAP | 6 | 1.15 | 5.52 | NAP | 1.898 | 1.898
|  | 2.7 | 0.25818 | 0.27095 | 0.28619 | 0.011938 | 0.4 | NAP | 6 | 1.15 | 5.52 | NAP | 1.7499 | 1.7499
|  | 3.6 | 0.25947 | 0.27051 | 0.28186 | 0.010533 | 0.4 | NAP | 6 | 1.15 | 5.52 | NAP | 2.0188 | 2.0188
GPIO_3P3_VOH_111 | -45 | 1.71 | 0.21422 | 0.2263 | 0.24148 | 0.012154 | 0.4 | NAP | 6 | 1.15 | 5.52 | NAP | 2.3806 | 2.3806
|  | 1.8 | 0.21304 | 0.22575 | 0.24103 | 0.012519 | 0.4 | NAP | 6 | 1.15 | 5.52 | NAP | 2.3132 | 2.3132
|  | 1.89 | 0.21293 | 0.22598 | 0.24103 | 0.012585 | 0.4 | NAP | 6 | 1.15 | 5.52 | NAP | 2.2966 | 2.2966
|  | 2.7 | 0.21253 | 0.2286 | 0.24532 | 0.014584 | 0.4 | NAP | 6 | 1.15 | 5.52 | NAP | 1.9208 | 1.9208
|  | 3.6 | 0.21652 | 0.23048 | 0.24412 | 0.01226 | 0.4 | NAP | 6 | 1.15 | 5.52 | NAP | 2.2965 | 2.2965
| 25 | 1.71 | 0.22934 | 0.24244 | 0.25825 | 0.012687 | 0.4 | NAP | 6 | 1.15 | 5.52 | NAP | 2.0416 | 2.0416
|  | 1.8 | 0.2277 | 0.24116 | 0.25673 | 0.013003 | 0.4 | NAP | 6 | 1.15 | 5.52 | NAP | 2.0047 | 2.0047
|  | 1.89 | 0.2276 | 0.24137 | 0.25679 | 0.013071 | 0.4 | NAP | 6 | 1.15 | 5.52 | NAP | 1.9902 | 1.9902
|  | 2.7 | 0.22725 | 0.24383 | 0.25883 | 0.014665 | 0.4 | NAP | 6 | 1.15 | 5.52 | NAP | 1.7208 | 1.7208
|  | 3.6 | 0.227 | 0.24409 | 0.2584 | 0.014357 | 0.4 | NAP | 6 | 1.15 | 5.52 | NAP | 1.759 | 1.759
| 130 | 1.71 | 0.25951 | 0.27169 | 0.28728 | 0.010939 | 0.4 | NAP | 6 | 1.15 | 5.52 | NAP | 1.9166 | 1.9166
|  | 1.8 | 0.25744 | 0.26954 | 0.28557 | 0.011108 | 0.4 | NAP | 6 | 1.15 | 5.52 | NAP | 1.9193 | 1.9193
|  | 1.89 | 0.25733 | 0.26804 | 0.28549 | 0.010823 | 0.4 | NAP | 6 | 1.15 | 5.52 | NAP | 2.0004 | 2.0004
|  | 2.7 | 0.26158 | 0.27392 | 0.28695 | 0.011334 | 0.4 | NAP | 6 | 1.15 | 5.52 | NAP | 1.8069 | 1.8069
|  | 3.6 | 0.26299 | 0.27515 | 0.28881 | 0.011844 | 0.4 | NAP | 6 | 1.15 | 5.52 | NAP | 1.7014 | 1.7014
GPIO_3P3_VOL_000 | -45 | 1.71 | 0.15039 | 0.15319 | 0.1567 | 0.0024776 | 0.4 | NAP | 6 | 1.15 | 5.52 | NAP | 17.8378 | 17.8378
|  | 1.8 | 0.15041 | 0.15322 | 0.15669 | 0.0024802 | 0.4 | NAP | 6 | 1.15 | 5.52 | NAP | 17.8175 | 17.8175
|  | 1.89 | 0.15041 | 0.15324 | 0.15669 | 0.0024863 | 0.4 | NAP | 6 | 1.15 | 5.52 | NAP | 17.7714 | 17.7714
|  | 2.7 | 0.15046 | 0.15347 | 0.1567 | 0.002571 | 0.4 | NAP | 6 | 1.15 | 5.52 | NAP | 17.163 | 17.163
|  | 3.6 | 0.15051 | 0.1538 | 0.1567 | 0.002806 | 0.4 | NAP | 6 | 1.15 | 5.52 | NAP | 15.6871 | 15.6871
| 25 | 1.71 | 0.16322 | 0.16611 | 0.17018 | 0.002748 | 0.4 | NAP | 6 | 1.15 | 5.52 | NAP | 15.2105 | 15.2105
|  | 1.8 | 0.16324 | 0.16614 | 0.17018 | 0.0027528 | 0.4 | NAP | 6 | 1.15 | 5.52 | NAP | 15.1818 | 15.1818
|  | 1.89 | 0.16325 | 0.16617 | 0.17019 | 0.0027616 | 0.4 | NAP | 6 | 1.15 | 5.52 | NAP | 15.1305 | 15.1305
|  | 2.7 | 0.16331 | 0.16644 | 0.17019 | 0.0028721 | 0.4 | NAP | 6 | 1.15 | 5.52 | NAP | 14.524 | 14.524
|  | 3.6 | 0.16339 | 0.16687 | 0.17019 | 0.0032001 | 0.4 | NAP | 6 | 1.15 | 5.52 | NAP | 12.9892 | 12.9892
| 130 | 1.71 | 0.18864 | 0.19227 | 0.19792 | 0.0038075 | 0.4 | NAP | 6 | 1.15 | 5.52 | NAP | 9.6754 | 9.6754
|  | 1.8 | 0.18864 | 0.19229 | 0.19791 | 0.0038236 | 0.4 | NAP | 6 | 1.15 | 5.52 | NAP | 9.6325 | 9.6325
|  | 1.89 | 0.18861 | 0.19233 | 0.1979 | 0.0038327 | 0.4 | NAP | 6 | 1.15 | 5.52 | NAP | 9.6077 | 9.6077
|  | 2.7 | 0.18861 | 0.19268 | 0.19791 | 0.0040044 | 0.4 | NAP | 6 | 1.15 | 5.52 | NAP | 9.1708 | 9.1708
|  | 3.6 | 0.18862 | 0.19338 | 0.1979 | 0.0045646 | 0.4 | NAP | 6 | 1.15 | 5.52 | NAP | 7.9921 | 7.9921
GPIO_3P3_VOL_001 | -45 | 1.71 | 0.15619 | 0.16039 | 0.16721 | 0.0047877 | 0.4 | NAP | 6 | 1.15 | 5.52 | NAP | 8.8582 | 8.8582
|  | 1.8 | 0.15618 | 0.16041 | 0.16721 | 0.0047912 | 0.4 | NAP | 6 | 1.15 | 5.52 | NAP | 8.8508 | 8.8508
|  | 1.89 | 0.15619 | 0.16044 | 0.16721 | 0.0047918 | 0.4 | NAP | 6 | 1.15 | 5.52 | NAP | 8.8486 | 8.8486
|  | 2.7 | 0.15625 | 0.16066 | 0.16721 | 0.0048122 | 0.4 | NAP | 6 | 1.15 | 5.52 | NAP | 8.8017 | 8.8017
|  | 3.6 | 0.1563 | 0.16099 | 0.16722 | 0.0049325 | 0.4 | NAP | 6 | 1.15 | 5.52 | NAP | 8.57 | 8.57
| 25 | 1.71 | 0.1691 | 0.1734 | 0.18083 | 0.0050689 | 0.4 | NAP | 6 | 1.15 | 5.52 | NAP | 7.8902 | 7.8902
|  | 1.8 | 0.16912 | 0.17343 | 0.18083 | 0.0050694 | 0.4 | NAP | 6 | 1.15 | 5.52 | NAP | 7.8885 | 7.8885
|  | 1.89 | 0.16912 | 0.17345 | 0.18083 | 0.0050726 | 0.4 | NAP | 6 | 1.15 | 5.52 | NAP | 7.8823 | 7.8823
|  | 2.7 | 0.16919 | 0.17372 | 0.18084 | 0.0051168 | 0.4 | NAP | 6 | 1.15 | 5.52 | NAP | 7.8029 | 7.8029
|  | 3.6 | 0.16926 | 0.17415 | 0.18084 | 0.0053 | 0.4 | NAP | 6 | 1.15 | 5.52 | NAP | 7.5114 | 7.5114
| 130 | 1.71 | 0.19439 | 0.19994 | 0.20909 | 0.0062038 | 0.4 | NAP | 6 | 1.15 | 5.52 | NAP | 5.6336 | 5.6336
|  | 1.8 | 0.19442 | 0.19997 | 0.2091 | 0.0062055 | 0.4 | NAP | 6 | 1.15 | 5.52 | NAP | 5.6312 | 5.6312
|  | 1.89 | 0.19439 | 0.19999 | 0.20907 | 0.0062079 | 0.4 | NAP | 6 | 1.15 | 5.52 | NAP | 5.6283 | 5.6283
|  | 2.7 | 0.19437 | 0.20034 | 0.20906 | 0.0063073 | 0.4 | NAP | 6 | 1.15 | 5.52 | NAP | 5.5264 | 5.5264
|  | 3.6 | 0.19438 | 0.20103 | 0.20906 | 0.0066728 | 0.4 | NAP | 6 | 1.15 | 5.52 | NAP | 5.1935 | 5.1935
GPIO_3P3_VOL_010 | -45 | 1.71 | 0.15736 | 0.16364 | 0.17334 | 0.0070691 | 0.4 | NAP | 6 | 1.15 | 5.52 | NAP | 5.8489 | 5.8489
|  | 1.8 | 0.15737 | 0.16367 | 0.17334 | 0.007064 | 0.4 | NAP | 6 | 1.15 | 5.52 | NAP | 5.8525 | 5.8525
|  | 1.89 | 0.15738 | 0.16369 | 0.17335 | 0.0070639 | 0.4 | NAP | 6 | 1.15 | 5.52 | NAP | 5.852 | 5.852
|  | 2.7 | 0.15742 | 0.16392 | 0.17335 | 0.0070271 | 0.4 | NAP | 6 | 1.15 | 5.52 | NAP | 5.8778 | 5.8778
|  | 3.6 | 0.15747 | 0.16425 | 0.17335 | 0.0070503 | 0.4 | NAP | 6 | 1.15 | 5.52 | NAP | 5.8494 | 5.8494
| 25 | 1.71 | 0.17032 | 0.17666 | 0.18696 | 0.0073001 | 0.4 | NAP | 6 | 1.15 | 5.52 | NAP | 5.334 | 5.334
|  | 1.8 | 0.17033 | 0.17669 | 0.18697 | 0.0072952 | 0.4 | NAP | 6 | 1.15 | 5.52 | NAP | 5.337 | 5.337
|  | 1.89 | 0.17034 | 0.17672 | 0.18697 | 0.0072922 | 0.4 | NAP | 6 | 1.15 | 5.52 | NAP | 5.3385 | 5.3385
|  | 2.7 | 0.1704 | 0.17699 | 0.18698 | 0.0072702 | 0.4 | NAP | 6 | 1.15 | 5.52 | NAP | 5.3487 | 5.3487
|  | 3.6 | 0.17047 | 0.17742 | 0.18698 | 0.0073409 | 0.4 | NAP | 6 | 1.15 | 5.52 | NAP | 5.2846 | 5.2846
| 130 | 1.71 | 0.19643 | 0.2033 | 0.21531 | 0.0083638 | 0.4 | NAP | 6 | 1.15 | 5.52 | NAP | 4.0523 | 4.0523
|  | 1.8 | 0.19643 | 0.20332 | 0.21531 | 0.0083635 | 0.4 | NAP | 6 | 1.15 | 5.52 | NAP | 4.0519 | 4.0519
|  | 1.89 | 0.19642 | 0.20335 | 0.21529 | 0.0083614 | 0.4 | NAP | 6 | 1.15 | 5.52 | NAP | 4.0524 | 4.0524
|  | 2.7 | 0.19651 | 0.20369 | 0.21529 | 0.0083851 | 0.4 | NAP | 6 | 1.15 | 5.52 | NAP | 4.0329 | 4.0329
|  | 3.6 | 0.19659 | 0.20439 | 0.21528 | 0.0085828 | 0.4 | NAP | 6 | 1.15 | 5.52 | NAP | 3.9205 | 3.9205
GPIO_3P3_VOL_011 | -45 | 1.71 | 0.16296 | 0.17069 | 0.18366 | 0.0094612 | 0.4 | NAP | 6 | 1.15 | 5.52 | NAP | 4.1825 | 4.1825
|  | 1.8 | 0.16296 | 0.17071 | 0.18366 | 0.009455 | 0.4 | NAP | 6 | 1.15 | 5.52 | NAP | 4.1849 | 4.1849
|  | 1.89 | 0.16298 | 0.17074 | 0.18366 | 0.0094515 | 0.4 | NAP | 6 | 1.15 | 5.52 | NAP | 4.186 | 4.186
|  | 2.7 | 0.16303 | 0.17096 | 0.18367 | 0.0094174 | 0.4 | NAP | 6 | 1.15 | 5.52 | NAP | 4.1975 | 4.1975
|  | 3.6 | 0.16308 | 0.17129 | 0.18366 | 0.0094282 | 0.4 | NAP | 6 | 1.15 | 5.52 | NAP | 4.1863 | 4.1863
| 25 | 1.71 | 0.17604 | 0.18384 | 0.19742 | 0.0096987 | 0.4 | NAP | 6 | 1.15 | 5.52 | NAP | 3.8294 | 3.8294
|  | 1.8 | 0.17606 | 0.18386 | 0.19742 | 0.0096923 | 0.4 | NAP | 6 | 1.15 | 5.52 | NAP | 3.8315 | 3.8315
|  | 1.89 | 0.17607 | 0.18389 | 0.19742 | 0.0096886 | 0.4 | NAP | 6 | 1.15 | 5.52 | NAP | 3.8325 | 3.8325
|  | 2.7 | 0.17613 | 0.18416 | 0.19742 | 0.0096627 | 0.4 | NAP | 6 | 1.15 | 5.52 | NAP | 3.8383 | 3.8383
|  | 3.6 | 0.1762 | 0.18459 | 0.19743 | 0.0097156 | 0.4 | NAP | 6 | 1.15 | 5.52 | NAP | 3.8082 | 3.8082
| 130 | 1.71 | 0.20257 | 0.21091 | 0.22626 | 0.01081 | 0.4 | NAP | 6 | 1.15 | 5.52 | NAP | 2.9605 | 2.9605
|  | 1.8 | 0.20258 | 0.21093 | 0.22625 | 0.010814 | 0.4 | NAP | 6 | 1.15 | 5.52 | NAP | 2.9589 | 2.9589
|  | 1.89 | 0.20259 | 0.21095 | 0.22626 | 0.010809 | 0.4 | NAP | 6 | 1.15 | 5.52 | NAP | 2.9599 | 2.9599
|  | 2.7 | 0.20265 | 0.21131 | 0.22624 | 0.010831 | 0.4 | NAP | 6 | 1.15 | 5.52 | NAP | 2.9479 | 2.9479
|  | 3.6 | 0.20272 | 0.212 | 0.22622 | 0.010983 | 0.4 | NAP | 6 | 1.15 | 5.52 | NAP | 2.8927 | 2.8927
GPIO_3P3_VOL_100 | -45 | 1.71 | 0.1621 | 0.17099 | 0.18687 | 0.011668 | 0.4 | NAP | 6 | 1.15 | 5.52 | NAP | 3.3473 | 3.3473
|  | 1.8 | 0.16211 | 0.17101 | 0.18687 | 0.01166 | 0.4 | NAP | 6 | 1.15 | 5.52 | NAP | 3.3494 | 3.3494
|  | 1.89 | 0.16213 | 0.17104 | 0.18687 | 0.011656 | 0.4 | NAP | 6 | 1.15 | 5.52 | NAP | 3.3503 | 3.3503
|  | 2.7 | 0.16216 | 0.17127 | 0.18688 | 0.011626 | 0.4 | NAP | 6 | 1.15 | 5.52 | NAP | 3.3559 | 3.3559
|  | 3.6 | 0.16221 | 0.17159 | 0.18687 | 0.01163 | 0.4 | NAP | 6 | 1.15 | 5.52 | NAP | 3.3496 | 3.3496
| 25 | 1.71 | 0.1753 | 0.18423 | 0.20069 | 0.0119 | 0.4 | NAP | 6 | 1.15 | 5.52 | NAP | 3.0765 | 3.0765
|  | 1.8 | 0.17532 | 0.18426 | 0.20069 | 0.011893 | 0.4 | NAP | 6 | 1.15 | 5.52 | NAP | 3.078 | 3.078
|  | 1.89 | 0.17532 | 0.18429 | 0.2007 | 0.01189 | 0.4 | NAP | 6 | 1.15 | 5.52 | NAP | 3.0783 | 3.0783
|  | 2.7 | 0.17539 | 0.18456 | 0.2007 | 0.011864 | 0.4 | NAP | 6 | 1.15 | 5.52 | NAP | 3.0813 | 3.0813
|  | 3.6 | 0.17547 | 0.18499 | 0.20071 | 0.011906 | 0.4 | NAP | 6 | 1.15 | 5.52 | NAP | 3.0631 | 3.0631
| 130 | 1.71 | 0.20158 | 0.21137 | 0.22956 | 0.013014 | 0.4 | NAP | 6 | 1.15 | 5.52 | NAP | 2.4175 | 2.4175
|  | 1.8 | 0.20158 | 0.21138 | 0.22955 | 0.013014 | 0.4 | NAP | 6 | 1.15 | 5.52 | NAP | 2.4173 | 2.4173
|  | 1.89 | 0.20155 | 0.21141 | 0.22955 | 0.013017 | 0.4 | NAP | 6 | 1.15 | 5.52 | NAP | 2.4162 | 2.4162
|  | 2.7 | 0.20154 | 0.21176 | 0.22952 | 0.013034 | 0.4 | NAP | 6 | 1.15 | 5.52 | NAP | 2.4079 | 2.4079
|  | 3.6 | 0.20153 | 0.21246 | 0.22953 | 0.013176 | 0.4 | NAP | 6 | 1.15 | 5.52 | NAP | 2.3703 | 2.3703
GPIO_3P3_VOL_101 | -45 | 1.71 | 0.16465 | 0.17508 | 0.19417 | 0.014115 | 0.4 | NAP | 6 | 1.15 | 5.52 | NAP | 2.6784 | 2.6784
|  | 1.8 | 0.16466 | 0.17511 | 0.19418 | 0.014112 | 0.4 | NAP | 6 | 1.15 | 5.52 | NAP | 2.6787 | 2.6787
|  | 1.89 | 0.16466 | 0.17514 | 0.19418 | 0.014111 | 0.4 | NAP | 6 | 1.15 | 5.52 | NAP | 2.6786 | 2.6786
|  | 2.7 | 0.1647 | 0.17536 | 0.19418 | 0.014071 | 0.4 | NAP | 6 | 1.15 | 5.52 | NAP | 2.6838 | 2.6838
|  | 3.6 | 0.16476 | 0.17569 | 0.19419 | 0.014072 | 0.4 | NAP | 6 | 1.15 | 5.52 | NAP | 2.6793 | 2.6793
| 25 | 1.71 | 0.17791 | 0.18839 | 0.20808 | 0.014351 | 0.4 | NAP | 6 | 1.15 | 5.52 | NAP | 2.463 | 2.463
|  | 1.8 | 0.17792 | 0.18841 | 0.20808 | 0.014347 | 0.4 | NAP | 6 | 1.15 | 5.52 | NAP | 2.4634 | 2.4634
|  | 1.89 | 0.17793 | 0.18844 | 0.20808 | 0.014343 | 0.4 | NAP | 6 | 1.15 | 5.52 | NAP | 2.4637 | 2.4637
|  | 2.7 | 0.17799 | 0.18871 | 0.20809 | 0.014314 | 0.4 | NAP | 6 | 1.15 | 5.52 | NAP | 2.4658 | 2.4658
|  | 3.6 | 0.17807 | 0.18915 | 0.2081 | 0.014341 | 0.4 | NAP | 6 | 1.15 | 5.52 | NAP | 2.4552 | 2.4552
| 130 | 1.71 | 0.20424 | 0.21572 | 0.2372 | 0.015506 | 0.4 | NAP | 6 | 1.15 | 5.52 | NAP | 1.9446 | 1.9446
|  | 1.8 | 0.20424 | 0.21575 | 0.2372 | 0.015493 | 0.4 | NAP | 6 | 1.15 | 5.52 | NAP | 1.946 | 1.946
|  | 1.89 | 0.20425 | 0.21578 | 0.23718 | 0.015493 | 0.4 | NAP | 6 | 1.15 | 5.52 | NAP | 1.9457 | 1.9457
|  | 2.7 | 0.20424 | 0.21613 | 0.23719 | 0.015506 | 0.4 | NAP | 6 | 1.15 | 5.52 | NAP | 1.9399 | 1.9399
|  | 3.6 | 0.20423 | 0.21682 | 0.23717 | 0.015617 | 0.4 | NAP | 6 | 1.15 | 5.52 | NAP | 1.9167 | 1.9167
GPIO_3P3_VOL_110 | -45 | 1.71 | 0.16803 | 0.21026 | 0.22467 | 0.021162 | 0.4 | NAP | 21 | 0.47 | 3.25 | NAP | 2.6142 | 2.6142
|  | 1.8 | 0.16804 | 0.21027 | 0.22468 | 0.021152 | 0.4 | NAP | 21 | 0.47 | 3.25 | NAP | 2.6153 | 2.6153
|  | 1.89 | 0.16805 | 0.21028 | 0.2247 | 0.021139 | 0.4 | NAP | 21 | 0.47 | 3.25 | NAP | 2.6169 | 2.6169
|  | 2.7 | 0.16809 | 0.21035 | 0.2247 | 0.021033 | 0.4 | NAP | 21 | 0.47 | 3.25 | NAP | 2.6298 | 2.6298
|  | 3.6 | 0.16814 | 0.21044 | 0.22469 | 0.02089 | 0.4 | NAP | 21 | 0.47 | 3.25 | NAP | 2.6474 | 2.6474
| 25 | 1.71 | 0.18137 | 0.23099 | 0.25055 | 0.025657 | 0.4 | NAP | 21 | 0.47 | 3.25 | NAP | 1.8823 | 1.8823
|  | 1.8 | 0.18138 | 0.231 | 0.25056 | 0.025644 | 0.4 | NAP | 21 | 0.47 | 3.25 | NAP | 1.8831 | 1.8831
|  | 1.89 | 0.18139 | 0.23101 | 0.25056 | 0.025634 | 0.4 | NAP | 21 | 0.47 | 3.25 | NAP | 1.8838 | 1.8838
|  | 2.7 | 0.18146 | 0.2311 | 0.25057 | 0.025512 | 0.4 | NAP | 21 | 0.47 | 3.25 | NAP | 1.8925 | 1.8925
|  | 3.6 | 0.18153 | 0.23122 | 0.25057 | 0.025326 | 0.4 | NAP | 21 | 0.47 | 3.25 | NAP | 1.9059 | 1.9059
| 130 | 1.71 | 0.20843 | 0.2113 | 0.21586 | 0.0028273 | 0.4 | NAP | 6 | 1.15 | 5.52 | NAP | 11.8829 | 11.8829
|  | 1.8 | 0.20843 | 0.21465 | 0.22586 | 0.0076675 | 0.4 | NAP | 6 | 1.15 | 5.52 | NAP | 4.1709 | 4.1709
|  | 1.89 | 0.20844 | 0.21469 | 0.22586 | 0.0076638 | 0.4 | NAP | 6 | 1.15 | 5.52 | NAP | 4.172 | 4.172
|  | 2.7 | 0.20851 | 0.21504 | 0.22586 | 0.0077116 | 0.4 | NAP | 6 | 1.15 | 5.52 | NAP | 4.1367 | 4.1367
|  | 3.6 | 0.20858 | 0.21573 | 0.22586 | 0.0079563 | 0.4 | NAP | 6 | 1.15 | 5.52 | NAP | 3.9874 | 3.9874
GPIO_3P3_VOL_111 | -45 | 1.71 | 0.16501 | 0.17274 | 0.21069 | 0.01254 | 0.4 | NAP | 21 | 0.47 | 3.25 | NAP | 5.4315 | 5.4315
|  | 1.8 | 0.16501 | 0.17275 | 0.21068 | 0.012543 | 0.4 | NAP | 21 | 0.47 | 3.25 | NAP | 5.4299 | 5.4299
|  | 1.89 | 0.16501 | 0.17276 | 0.21068 | 0.012548 | 0.4 | NAP | 21 | 0.47 | 3.25 | NAP | 5.4275 | 5.4275
|  | 2.7 | 0.16501 | 0.17282 | 0.21068 | 0.012598 | 0.4 | NAP | 21 | 0.47 | 3.25 | NAP | 5.4037 | 5.4037
|  | 3.6 | 0.16501 | 0.17292 | 0.21069 | 0.012691 | 0.4 | NAP | 21 | 0.47 | 3.25 | NAP | 5.3608 | 5.3608
| 25 | 1.71 | 0.18102 | 0.18843 | 0.22471 | 0.011783 | 0.4 | NAP | 21 | 0.47 | 3.25 | NAP | 5.3805 | 5.3805
|  | 1.8 | 0.18102 | 0.18844 | 0.22472 | 0.011788 | 0.4 | NAP | 21 | 0.47 | 3.25 | NAP | 5.3777 | 5.3777
|  | 1.89 | 0.18102 | 0.18845 | 0.22471 | 0.011792 | 0.4 | NAP | 21 | 0.47 | 3.25 | NAP | 5.3754 | 5.3754
|  | 2.7 | 0.18102 | 0.18853 | 0.22472 | 0.011846 | 0.4 | NAP | 21 | 0.47 | 3.25 | NAP | 5.3482 | 5.3482
|  | 3.6 | 0.18103 | 0.18865 | 0.22473 | 0.011963 | 0.4 | NAP | 21 | 0.47 | 3.25 | NAP | 5.2911 | 5.2911
| 130 | 1.71 | 0.21214 | 0.2238 | 0.25446 | 0.010428 | 0.4 | NAP | 21 | 0.47 | 3.25 | NAP | 5.0542 | 5.0542
|  | 1.8 | 0.21215 | 0.22381 | 0.25444 | 0.010426 | 0.4 | NAP | 21 | 0.47 | 3.25 | NAP | 5.0554 | 5.0554
|  | 1.89 | 0.21216 | 0.2238 | 0.25441 | 0.01042 | 0.4 | NAP | 21 | 0.47 | 3.25 | NAP | 5.0582 | 5.0582
|  | 2.7 | 0.21222 | 0.2239 | 0.25443 | 0.010453 | 0.4 | NAP | 21 | 0.47 | 3.25 | NAP | 5.0387 | 5.0387
|  | 3.6 | 0.2122 | 0.22408 | 0.2544 | 0.010555 | 0.4 | NAP | 21 | 0.47 | 3.25 | NAP | 4.9835 | 4.9835
GPIO_3P3_Vh_HYST0 | -45 | 1.71 | 0.08 | 0.17619 | 0.2 | 0.02334 | NAP | NAP | 21 | 0.47 | 3.25 | NAP | NAP | -
|  | 1.8 | 0.1 | 0.17619 | 0.2 | 0.026547 | NAP | NAP | 21 | 0.47 | 3.25 | NAP | NAP | -
|  | 1.89 | 0.1 | 0.18 | 0.2 | 0.02 | NAP | NAP | 21 | 0.47 | 3.25 | NAP | NAP | -
|  | 2.7 | 0.08 | 0.16952 | 0.18 | 0.030079 | NAP | NAP | 21 | 0.47 | 3.25 | NAP | NAP | -
|  | 3.6 | -0.06 | 0.098095 | 0.18 | 0.074808 | NAP | NAP | 21 | 0.47 | 3.25 | NAP | NAP | -
| 25 | 1.71 | 0.16 | 0.18 | 0.2 | 0.0063246 | NAP | NAP | 21 | 0.47 | 3.25 | NAP | NAP | -
|  | 1.8 | 0 | 0.17333 | 0.2 | 0.040166 | NAP | NAP | 21 | 0.47 | 3.25 | NAP | NAP | -
|  | 1.89 | 0.1 | 0.18 | 0.2 | 0.02 | NAP | NAP | 21 | 0.47 | 3.25 | NAP | NAP | -
|  | 2.7 | 0.18 | 0.18 | 0.18 | 0 | NAP | NAP | 21 | 0.47 | 3.25 | NAP | NAP | -
|  | 3.6 | 0.08 | 0.17143 | 0.18 | 0.027255 | NAP | NAP | 21 | 0.47 | 3.25 | NAP | NAP | -
| 130 | 1.71 | 0.18 | 0.18 | 0.18 | 0 | NAP | NAP | 21 | 0.47 | 3.25 | NAP | NAP | -
|  | 1.8 | 0.16 | 0.17905 | 0.18 | 0.0043644 | NAP | NAP | 21 | 0.47 | 3.25 | NAP | NAP | -
|  | 1.89 | 0.1 | 0.17714 | 0.2 | 0.018205 | NAP | NAP | 21 | 0.47 | 3.25 | NAP | NAP | -
|  | 2.7 | 0.08 | 0.17429 | 0.18 | 0.022039 | NAP | NAP | 21 | 0.47 | 3.25 | NAP | NAP | -
|  | 3.6 | 0.08 | 0.18 | 0.22 | 0.029665 | NAP | NAP | 21 | 0.47 | 3.25 | NAP | NAP | -
GPIO_3P3_Vh_HYST1 | -45 | 1.71 | 0.18 | 0.26952 | 0.3 | 0.028719 | NAP | 0.0855 | 21 | 0.47 | 3.25 | 1.827 | NAP | 1.827
|  | 1.8 | 0.18 | 0.27333 | 0.3 | 0.024766 | NAP | 0.09 | 21 | 0.47 | 3.25 | 2.1332 | NAP | 2.1332
|  | 1.89 | 0.2 | 0.2781 | 0.3 | 0.028217 | NAP | 0.0945 | 21 | 0.47 | 3.25 | 1.8574 | NAP | 1.8574
|  | 2.7 | 0.36 | 0.37905 | 0.4 | 0.0076842 | NAP | 0.135 | 21 | 0.47 | 3.25 | 9.6275 | NAP | 9.6275
|  | 3.6 | 0.86 | 0.91 | 0.94 | 0.027568 | NAP | 0.18 | 6 | 1.15 | 5.52 | 4.5887 | NAP | 4.5887
| 25 | 1.71 | 0.2 | 0.28286 | 0.3 | 0.021247 | NAP | 0.0855 | 21 | 0.47 | 3.25 | 2.7135 | NAP | 2.7135
|  | 1.8 | 0.2 | 0.2819 | 0.3 | 0.020885 | NAP | 0.09 | 21 | 0.47 | 3.25 | 2.6826 | NAP | 2.6826
|  | 1.89 | 0.22 | 0.28857 | 0.3 | 0.018516 | NAP | 0.0945 | 21 | 0.47 | 3.25 | 3.0803 | NAP | 3.0803
|  | 2.7 | 0.3 | 0.37905 | 0.4 | 0.027911 | NAP | 0.135 | 21 | 0.47 | 3.25 | 2.5457 | NAP | 2.5457
|  | 3.6 | 0.84 | 0.89333 | 0.92 | 0.030111 | NAP | 0.18 | 6 | 1.15 | 5.52 | 4.0834 | NAP | 4.0834
| 130 | 1.71 | 0.28 | 0.29905 | 0.32 | 0.0099523 | NAP | 0.0855 | 21 | 0.47 | 3.25 | 6.4576 | NAP | 6.4576
|  | 1.8 | 0.2 | 0.29048 | 0.3 | 0.022467 | NAP | 0.09 | 21 | 0.47 | 3.25 | 2.601 | NAP | 2.601
|  | 1.89 | 0.28 | 0.30095 | 0.32 | 0.0099523 | NAP | 0.0945 | 21 | 0.47 | 3.25 | 6.2382 | NAP | 6.2382
|  | 2.7 | 0.38 | 0.39333 | 0.4 | 0.0096609 | NAP | 0.135 | 21 | 0.47 | 3.25 | 8.0831 | NAP | 8.0831
|  | 3.6 | 0.78 | 0.86333 | 0.92 | 0.058538 | NAP | 0.18 | 6 | 1.15 | 5.52 | 1.9064 | NAP | 1.9064
GPIO_3P3_I2C_Tfall_STD_111 | -45 | 1.71 | 34.8642 | 35.217 | 35.6668 | 0.3699 | 250 | NAP | 6 | 1.15 | 5.52 | NAP | 104.9823 | 104.9823
|  | 1.8 | 35.2323 | 35.6891 | 36.0478 | 0.34621 | 250 | NAP | 6 | 1.15 | 5.52 | NAP | 111.9339 | 111.9339
|  | 1.89 | 35.5476 | 35.9685 | 36.4722 | 0.43395 | 250 | NAP | 6 | 1.15 | 5.52 | NAP | 89.1423 | 89.1423
|  | 2.7 | 39.4036 | 39.9967 | 40.4916 | 0.53031 | 250 | NAP | 6 | 1.15 | 5.52 | NAP | 71.5306 | 71.5306
|  | 3.6 | 44.518 | 45.2289 | 45.9652 | 0.71019 | 250 | NAP | 6 | 1.15 | 5.52 | NAP | 52.026 | 52.026
| 25 | 1.71 | 34.1707 | 38.3144 | 39.2846 | 2.0334 | 250 | NAP | 6 | 1.15 | 5.52 | NAP | 18.6507 | 18.6507
|  | 1.8 | 34.2462 | 38.3584 | 39.3221 | 2.0187 | 250 | NAP | 6 | 1.15 | 5.52 | NAP | 18.7845 | 18.7845
|  | 1.89 | 34.3289 | 39.0915 | 40.25 | 2.3357 | 250 | NAP | 6 | 1.15 | 5.52 | NAP | 16.1499 | 16.1499
|  | 2.7 | 38.3251 | 42.8352 | 44.0151 | 2.2142 | 250 | NAP | 6 | 1.15 | 5.52 | NAP | 16.7413 | 16.7413
|  | 3.6 | 42.4889 | 47.9539 | 49.1139 | 2.6786 | 250 | NAP | 6 | 1.15 | 5.52 | NAP | 13.4562 | 13.4562
| 130 | 1.71 | 38.0905 | 44.8763 | 46.6218 | 3.3316 | 250 | NAP | 6 | 1.15 | 5.52 | NAP | 10.9456 | 10.9456
|  | 1.8 | 38.1009 | 45.2675 | 46.8373 | 3.5145 | 250 | NAP | 6 | 1.15 | 5.52 | NAP | 10.3449 | 10.3449
|  | 1.89 | 38.9728 | 45.6094 | 47.3357 | 3.2575 | 250 | NAP | 6 | 1.15 | 5.52 | NAP | 11.1584 | 11.1584
|  | 2.7 | 42.1085 | 49.6677 | 51.3302 | 3.7042 | 250 | NAP | 6 | 1.15 | 5.52 | NAP | 9.5892 | 9.5892
|  | 3.6 | 45.8722 | 54.8158 | 56.7303 | 4.3829 | 250 | NAP | 6 | 1.15 | 5.52 | NAP | 7.8593 | 7.8593
GPIO_3P3_I2C_Tfall_fast_1_111 | -45 | 1.71 | 1.9203 | 1.9914 | 2.0377 | 0.039598 | 250 | NAP | 6 | 1.15 | 5.52 | NAP | 1134.4238 | 1134.4238
|  | 1.8 | 1.9612 | 2.0244 | 2.0731 | 0.036061 | 250 | NAP | 6 | 1.15 | 5.52 | NAP | 1245.5552 | 1245.5552
|  | 1.89 | 1.9956 | 2.0531 | 2.1 | 0.035377 | 250 | NAP | 6 | 1.15 | 5.52 | NAP | 1269.4808 | 1269.4808
|  | 2.7 | 2.2489 | 2.3041 | 2.3516 | 0.035281 | 250 | NAP | 6 | 1.15 | 5.52 | NAP | 1271.6673 | 1271.6673
|  | 3.6 | 2.6365 | 2.6931 | 2.7652 | 0.041757 | 250 | NAP | 6 | 1.15 | 5.52 | NAP | 1072.7043 | 1072.7043
| 25 | 1.71 | 2.1801 | 2.2372 | 2.2665 | 0.031495 | 250 | NAP | 6 | 1.15 | 5.52 | NAP | 1424.9392 | 1424.9392
|  | 1.8 | 2.2081 | 2.2646 | 2.2997 | 0.031932 | 250 | NAP | 6 | 1.15 | 5.52 | NAP | 1405.2682 | 1405.2682
|  | 1.89 | 2.2272 | 2.2887 | 2.3228 | 0.035307 | 250 | NAP | 6 | 1.15 | 5.52 | NAP | 1270.8044 | 1270.8044
|  | 2.7 | 2.5165 | 2.6014 | 2.6516 | 0.051096 | 250 | NAP | 6 | 1.15 | 5.52 | NAP | 876.935 | 876.935
|  | 3.6 | 2.935 | 2.9939 | 3.0431 | 0.038317 | 250 | NAP | 6 | 1.15 | 5.52 | NAP | 1167.6058 | 1167.6058
| 130 | 1.71 | 2.6778 | 2.7434 | 2.783 | 0.040499 | 250 | NAP | 6 | 1.15 | 5.52 | NAP | 1105.8277 | 1105.8277
|  | 1.8 | 2.7169 | 2.78 | 2.8189 | 0.039086 | 250 | NAP | 6 | 1.15 | 5.52 | NAP | 1145.6288 | 1145.6288
|  | 1.89 | 2.7493 | 2.8128 | 2.8511 | 0.037512 | 250 | NAP | 6 | 1.15 | 5.52 | NAP | 1193.5462 | 1193.5462
|  | 2.7 | 3.0711 | 3.1354 | 3.1856 | 0.042565 | 250 | NAP | 6 | 1.15 | 5.52 | NAP | 1050.4635 | 1050.4635
|  | 3.6 | 3.4816 | 3.5472 | 3.596 | 0.042566 | 250 | NAP | 6 | 1.15 | 5.52 | NAP | 1048.6783 | 1048.6783
GPIO_3P3_I2C_Tfall_fast_2_111 | -45 | 1.71 | 31.2823 | 33.9485 | 34.7964 | 1.3169 | 250 | NAP | 6 | 1.15 | 5.52 | NAP | 29.5136 | 29.5136
|  | 1.8 | 31.4373 | 34.2528 | 34.9726 | 1.3902 | 250 | NAP | 6 | 1.15 | 5.52 | NAP | 27.9055 | 27.9055
|  | 1.89 | 31.7595 | 34.6269 | 35.496 | 1.4167 | 250 | NAP | 6 | 1.15 | 5.52 | NAP | 27.333 | 27.333
|  | 2.7 | 35.1719 | 38.6835 | 39.5431 | 1.7268 | 250 | NAP | 6 | 1.15 | 5.52 | NAP | 21.9608 | 21.9608
|  | 3.6 | 40.6657 | 44.1325 | 45.0283 | 1.7149 | 250 | NAP | 6 | 1.15 | 5.52 | NAP | 21.5397 | 21.5397
| 25 | 1.71 | 33.6916 | 37.788 | 38.7184 | 2.0086 | 250 | NAP | 6 | 1.15 | 5.52 | NAP | 18.9319 | 18.9319
|  | 1.8 | 33.3405 | 37.7098 | 38.634 | 2.1407 | 250 | NAP | 6 | 1.15 | 5.52 | NAP | 17.7569 | 17.7569
|  | 1.89 | 34.1011 | 38.5559 | 39.5591 | 2.1847 | 250 | NAP | 6 | 1.15 | 5.52 | NAP | 17.3248 | 17.3248
|  | 2.7 | 38.1886 | 42.6232 | 43.6811 | 2.1764 | 250 | NAP | 6 | 1.15 | 5.52 | NAP | 17.0534 | 17.0534
|  | 3.6 | 42.2153 | 47.9701 | 49.3096 | 2.8219 | 250 | NAP | 6 | 1.15 | 5.52 | NAP | 12.7615 | 12.7615
| 130 | 1.71 | 37.1905 | 44.5171 | 46.15 | 3.592 | 250 | NAP | 6 | 1.15 | 5.52 | NAP | 10.1549 | 10.1549
|  | 1.8 | 37.7894 | 44.886 | 46.5651 | 3.4843 | 250 | NAP | 6 | 1.15 | 5.52 | NAP | 10.456 | 10.456
|  | 1.89 | 38.4649 | 45.2324 | 46.7937 | 3.3186 | 250 | NAP | 6 | 1.15 | 5.52 | NAP | 10.9696 | 10.9696
|  | 2.7 | 41.1872 | 49.759 | 51.6117 | 4.2014 | 250 | NAP | 6 | 1.15 | 5.52 | NAP | 8.4259 | 8.4259
|  | 3.6 | 46.4623 | 55.3836 | 57.4008 | 4.3735 | 250 | NAP | 6 | 1.15 | 5.52 | NAP | 7.853 | 7.853

## Corner_RAW
Device ID | Block Name | Parameter_VI | Temp | Parameter | Vccd | Data_out | Device_Category
FS10 | GPIO | VOL_VOH | -45 | GPIO_1P8_VOH_000 | 1.89 | 0.18627 | Corners
FS10 | GPIO | VOL_VOH | -45 | GPIO_1P8_VOH_000 | 1.8 | 0.18855 | Corners
FS10 | GPIO | VOL_VOH | -45 | GPIO_1P8_VOH_000 | 1.71 | 0.19128 | Corners
FS10 | GPIO | VOL_VOH | -45 | GPIO_1P8_VOH_001 | 1.89 | 0.18884 | Corners
FS10 | GPIO | VOL_VOH | -45 | GPIO_1P8_VOH_001 | 1.8 | 0.19114 | Corners
FS10 | GPIO | VOL_VOH | -45 | GPIO_1P8_VOH_001 | 1.71 | 0.19384 | Corners
FS10 | GPIO | VOL_VOH | -45 | GPIO_1P8_VOH_010 | 1.89 | 0.18766 | Corners
FS10 | GPIO | VOL_VOH | -45 | GPIO_1P8_VOH_010 | 1.8 | 0.18984 | Corners
FS10 | GPIO | VOL_VOH | -45 | GPIO_1P8_VOH_010 | 1.71 | 0.19239 | Corners
FS10 | GPIO | VOL_VOH | -45 | GPIO_1P8_VOH_011 | 1.89 | 0.19169 | Corners
FS10 | GPIO | VOL_VOH | -45 | GPIO_1P8_VOH_011 | 1.8 | 0.19389 | Corners
FS10 | GPIO | VOL_VOH | -45 | GPIO_1P8_VOH_011 | 1.71 | 0.19648 | Corners
FS10 | GPIO | VOL_VOH | -45 | GPIO_1P8_VOH_100 | 1.89 | 0.19709 | Corners
FS10 | GPIO | VOL_VOH | -45 | GPIO_1P8_VOH_100 | 1.8 | 0.19939 | Corners
FS10 | GPIO | VOL_VOH | -45 | GPIO_1P8_VOH_100 | 1.71 | 0.20206 | Corners
FS10 | GPIO | VOL_VOH | -45 | GPIO_1P8_VOH_101 | 1.89 | 0.20017 | Corners
FS10 | GPIO | VOL_VOH | -45 | GPIO_1P8_VOH_101 | 1.8 | 0.20245 | Corners
FS10 | GPIO | VOL_VOH | -45 | GPIO_1P8_VOH_101 | 1.71 | 0.20515 | Corners
FS10 | GPIO | VOL_VOH | -45 | GPIO_1P8_VOH_110 | 1.89 | 0.20152 | Corners
FS10 | GPIO | VOL_VOH | -45 | GPIO_1P8_VOH_110 | 1.8 | 0.2038 | Corners
FS10 | GPIO | VOL_VOH | -45 | GPIO_1P8_VOH_110 | 1.71 | 0.20644 | Corners
FS10 | GPIO | VOL_VOH | -45 | GPIO_1P8_VOH_111 | 1.89 | 0.20486 | Corners
FS10 | GPIO | VOL_VOH | -45 | GPIO_1P8_VOH_111 | 1.8 | 0.20712 | Corners
FS10 | GPIO | VOL_VOH | -45 | GPIO_1P8_VOH_111 | 1.71 | 0.20981 | Corners
FS10 | GPIO | VOL_VOH | -45 | GPIO_1P8_VOL_000 | 1.89 | 0.14827 | Corners
FS10 | GPIO | VOL_VOH | -45 | GPIO_1P8_VOL_000 | 1.8 | 0.14985 | Corners
FS10 | GPIO | VOL_VOH | -45 | GPIO_1P8_VOL_000 | 1.71 | 0.1519 | Corners
FS10 | GPIO | VOL_VOH | -45 | GPIO_1P8_VOL_001 | 1.89 | 0.1537 | Corners
FS10 | GPIO | VOL_VOH | -45 | GPIO_1P8_VOL_001 | 1.8 | 0.15527 | Corners
FS10 | GPIO | VOL_VOH | -45 | GPIO_1P8_VOL_001 | 1.71 | 0.15727 | Corners
FS10 | GPIO | VOL_VOH | -45 | GPIO_1P8_VOL_010 | 1.89 | 0.15565 | Corners
FS10 | GPIO | VOL_VOH | -45 | GPIO_1P8_VOL_010 | 1.8 | 0.15719 | Corners
FS10 | GPIO | VOL_VOH | -45 | GPIO_1P8_VOL_010 | 1.71 | 0.15915 | Corners
FS10 | GPIO | VOL_VOH | -45 | GPIO_1P8_VOL_011 | 1.89 | 0.16093 | Corners
FS10 | GPIO | VOL_VOH | -45 | GPIO_1P8_VOL_011 | 1.8 | 0.16249 | Corners
FS10 | GPIO | VOL_VOH | -45 | GPIO_1P8_VOL_011 | 1.71 | 0.16445 | Corners
FS10 | GPIO | VOL_VOH | -45 | GPIO_1P8_VOL_100 | 1.89 | 0.15964 | Corners
FS10 | GPIO | VOL_VOH | -45 | GPIO_1P8_VOL_100 | 1.8 | 0.16131 | Corners
FS10 | GPIO | VOL_VOH | -45 | GPIO_1P8_VOL_100 | 1.71 | 0.1634 | Corners
FS10 | GPIO | VOL_VOH | -45 | GPIO_1P8_VOL_101 | 1.89 | 0.1621 | Corners
FS10 | GPIO | VOL_VOH | -45 | GPIO_1P8_VOL_101 | 1.8 | 0.16374 | Corners
FS10 | GPIO | VOL_VOH | -45 | GPIO_1P8_VOL_101 | 1.71 | 0.16584 | Corners
FS10 | GPIO | VOL_VOH | -45 | GPIO_1P8_VOL_110 | 1.89 | 0.16578 | Corners
FS10 | GPIO | VOL_VOH | -45 | GPIO_1P8_VOL_110 | 1.8 | 0.16741 | Corners
FS10 | GPIO | VOL_VOH | -45 | GPIO_1P8_VOL_110 | 1.71 | 0.16947 | Corners
FS10 | GPIO | VOL_VOH | -45 | GPIO_1P8_VOL_111 | 1.89 | 0.16906 | Corners
FS10 | GPIO | VOL_VOH | -45 | GPIO_1P8_VOL_111 | 1.8 | 0.17069 | Corners
FS10 | GPIO | VOL_VOH | -45 | GPIO_1P8_VOL_111 | 1.71 | 0.17273 | Corners
FS10 | GPIO | Vh | -45 | GPIO_1P8_VIH_HYST1 | 1.89 | 1.2 | Corners
FS10 | GPIO | Vh | -45 | GPIO_1P8_VIL_HYST1 | 1.89 | 0.84 | Corners
FS10 | GPIO | Vh | -45 | GPIO_1P8_Vh_HYST1 | 1.89 | 0.36 | Corners
FS10 | GPIO | Vh | -45 | GPIO_1P8_VIH_HYST1 | 1.8 | 1.14 | Corners
FS10 | GPIO | Vh | -45 | GPIO_1P8_VIL_HYST1 | 1.8 | 0.8 | Corners
FS10 | GPIO | Vh | -45 | GPIO_1P8_Vh_HYST1 | 1.8 | 0.34 | Corners
FS10 | GPIO | Vh | -45 | GPIO_1P8_VIH_HYST1 | 1.71 | 1.08 | Corners
FS10 | GPIO | Vh | -45 | GPIO_1P8_VIL_HYST1 | 1.71 | 0.76 | Corners
FS10 | GPIO | Vh | -45 | GPIO_1P8_Vh_HYST1 | 1.71 | 0.32 | Corners
FS10 | GPIO | Vh | -45 | GPIO_1P8_VIH_HYST0 | 1.89 | 1 | Corners
FS10 | GPIO | Vh | -45 | GPIO_1P8_VIL_HYST0 | 1.89 | 0.82 | Corners
FS10 | GPIO | Vh | -45 | GPIO_1P8_Vh_HYST0 | 1.89 | 0.18 | Corners
FS10 | GPIO | Vh | -45 | GPIO_1P8_VIH_HYST0 | 1.8 | 0.96 | Corners
FS10 | GPIO | Vh | -45 | GPIO_1P8_VIL_HYST0 | 1.8 | 0.78 | Corners
FS10 | GPIO | Vh | -45 | GPIO_1P8_Vh_HYST0 | 1.8 | 0.18 | Corners
FS10 | GPIO | Vh | -45 | GPIO_1P8_VIH_HYST0 | 1.71 | 0.92 | Corners
FS10 | GPIO | Vh | -45 | GPIO_1P8_VIL_HYST0 | 1.71 | 0.82 | Corners
FS10 | GPIO | Vh | -45 | GPIO_1P8_Vh_HYST0 | 1.71 | 0.1 | Corners
FS10 | GPIO | Rint | -45 | GPIO_1P8_RPU | 1.89 | 61097.76 | Corners
FS10 | GPIO | Rint | -45 | GPIO_1P8_RPU | 1.8 | 61143.61 | Corners
FS10 | GPIO | Rint | -45 | GPIO_1P8_RPU | 1.71 | 61203.73 | Corners
FS10 | GPIO | Rint | -45 | GPIO_1P8_RPD | 1.89 | 60437.64 | Corners
FS10 | GPIO | Rint | -45 | GPIO_1P8_RPD | 1.8 | 60439.72 | Corners
FS10 | GPIO | Rint | -45 | GPIO_1P8_RPD | 1.71 | 60443.96 | Corners
FS10 | GPIO | VOL_VOH | -45 | GPIO_3P3_VOH_000 | 3.6 | 0.18993 | Corners
FS10 | GPIO | VOL_VOH | -45 | GPIO_3P3_VOH_000 | 2.7 | 0.19006 | Corners
FS10 | GPIO | VOL_VOH | -45 | GPIO_3P3_VOH_000 | 1.89 | 0.19024 | Corners
FS10 | GPIO | VOL_VOH | -45 | GPIO_3P3_VOH_000 | 1.8 | 0.19033 | Corners
FS10 | GPIO | VOL_VOH | -45 | GPIO_3P3_VOH_000 | 1.71 | 0.19162 | Corners
FS10 | GPIO | VOL_VOH | -45 | GPIO_3P3_VOH_001 | 3.6 | 0.19243 | Corners
FS10 | GPIO | VOL_VOH | -45 | GPIO_3P3_VOH_001 | 2.7 | 0.19253 | Corners
FS10 | GPIO | VOL_VOH | -45 | GPIO_3P3_VOH_001 | 1.89 | 0.19274 | Corners
FS10 | GPIO | VOL_VOH | -45 | GPIO_3P3_VOH_001 | 1.8 | 0.19283 | Corners
FS10 | GPIO | VOL_VOH | -45 | GPIO_3P3_VOH_001 | 1.71 | 0.19414 | Corners
FS10 | GPIO | VOL_VOH | -45 | GPIO_3P3_VOH_010 | 3.6 | 0.19099 | Corners
FS10 | GPIO | VOL_VOH | -45 | GPIO_3P3_VOH_010 | 2.7 | 0.19109 | Corners
FS10 | GPIO | VOL_VOH | -45 | GPIO_3P3_VOH_010 | 1.89 | 0.19129 | Corners
FS10 | GPIO | VOL_VOH | -45 | GPIO_3P3_VOH_010 | 1.8 | 0.19136 | Corners
FS10 | GPIO | VOL_VOH | -45 | GPIO_3P3_VOH_010 | 1.71 | 0.19264 | Corners
FS10 | GPIO | VOL_VOH | -45 | GPIO_3P3_VOH_011 | 3.6 | 0.19507 | Corners
FS10 | GPIO | VOL_VOH | -45 | GPIO_3P3_VOH_011 | 2.7 | 0.19519 | Corners
FS10 | GPIO | VOL_VOH | -45 | GPIO_3P3_VOH_011 | 1.89 | 0.19536 | Corners
FS10 | GPIO | VOL_VOH | -45 | GPIO_3P3_VOH_011 | 1.8 | 0.19545 | Corners
FS10 | GPIO | VOL_VOH | -45 | GPIO_3P3_VOH_011 | 1.71 | 0.19676 | Corners
FS10 | GPIO | VOL_VOH | -45 | GPIO_3P3_VOH_100 | 3.6 | 0.20061 | Corners
FS10 | GPIO | VOL_VOH | -45 | GPIO_3P3_VOH_100 | 2.7 | 0.20074 | Corners
FS10 | GPIO | VOL_VOH | -45 | GPIO_3P3_VOH_100 | 1.89 | 0.20095 | Corners
FS10 | GPIO | VOL_VOH | -45 | GPIO_3P3_VOH_100 | 1.8 | 0.20103 | Corners
FS10 | GPIO | VOL_VOH | -45 | GPIO_3P3_VOH_100 | 1.71 | 0.20244 | Corners
FS10 | GPIO | VOL_VOH | -45 | GPIO_3P3_VOH_101 | 3.6 | 0.20371 | Corners
FS10 | GPIO | VOL_VOH | -45 | GPIO_3P3_VOH_101 | 2.7 | 0.20382 | Corners
FS10 | GPIO | VOL_VOH | -45 | GPIO_3P3_VOH_101 | 1.89 | 0.20403 | Corners
FS10 | GPIO | VOL_VOH | -45 | GPIO_3P3_VOH_101 | 1.8 | 0.20407 | Corners
FS10 | GPIO | VOL_VOH | -45 | GPIO_3P3_VOH_101 | 1.71 | 0.20555 | Corners
FS10 | GPIO | VOL_VOH | -45 | GPIO_3P3_VOH_110 | 3.6 | 0.20497 | Corners
FS10 | GPIO | VOL_VOH | -45 | GPIO_3P3_VOH_110 | 2.7 | 0.20507 | Corners
FS10 | GPIO | VOL_VOH | -45 | GPIO_3P3_VOH_110 | 1.89 | 0.20526 | Corners
FS10 | GPIO | VOL_VOH | -45 | GPIO_3P3_VOH_110 | 1.8 | 0.20535 | Corners
FS10 | GPIO | VOL_VOH | -45 | GPIO_3P3_VOH_110 | 1.71 | 0.20681 | Corners
FS10 | GPIO | VOL_VOH | -45 | GPIO_3P3_VOH_111 | 3.6 | 0.20825 | Corners
FS10 | GPIO | VOL_VOH | -45 | GPIO_3P3_VOH_111 | 2.7 | 0.20839 | Corners
FS10 | GPIO | VOL_VOH | -45 | GPIO_3P3_VOH_111 | 1.89 | 0.20858 | Corners
FS10 | GPIO | VOL_VOH | -45 | GPIO_3P3_VOH_111 | 1.8 | 0.20865 | Corners
FS10 | GPIO | VOL_VOH | -45 | GPIO_3P3_VOH_111 | 1.71 | 0.21017 | Corners
FS10 | GPIO | VOL_VOH | -45 | GPIO_3P3_VOL_000 | 3.6 | 0.14954 | Corners
FS10 | GPIO | VOL_VOH | -45 | GPIO_3P3_VOL_000 | 2.7 | 0.14953 | Corners
FS10 | GPIO | VOL_VOH | -45 | GPIO_3P3_VOL_000 | 1.89 | 0.14953 | Corners
FS10 | GPIO | VOL_VOH | -45 | GPIO_3P3_VOL_000 | 1.8 | 0.14954 | Corners
FS10 | GPIO | VOL_VOH | -45 | GPIO_3P3_VOL_000 | 1.71 | 0.14953 | Corners
FS10 | GPIO | VOL_VOH | -45 | GPIO_3P3_VOL_001 | 3.6 | 0.15498 | Corners
FS10 | GPIO | VOL_VOH | -45 | GPIO_3P3_VOL_001 | 2.7 | 0.15497 | Corners
FS10 | GPIO | VOL_VOH | -45 | GPIO_3P3_VOL_001 | 1.89 | 0.15494 | Corners
FS10 | GPIO | VOL_VOH | -45 | GPIO_3P3_VOL_001 | 1.8 | 0.15494 | Corners
FS10 | GPIO | VOL_VOH | -45 | GPIO_3P3_VOL_001 | 1.71 | 0.15496 | Corners
FS10 | GPIO | VOL_VOH | -45 | GPIO_3P3_VOL_010 | 3.6 | 0.1569 | Corners
FS10 | GPIO | VOL_VOH | -45 | GPIO_3P3_VOL_010 | 2.7 | 0.1569 | Corners
FS10 | GPIO | VOL_VOH | -45 | GPIO_3P3_VOL_010 | 1.89 | 0.1569 | Corners
FS10 | GPIO | VOL_VOH | -45 | GPIO_3P3_VOL_010 | 1.8 | 0.15691 | Corners
FS10 | GPIO | VOL_VOH | -45 | GPIO_3P3_VOL_010 | 1.71 | 0.15692 | Corners
FS10 | GPIO | VOL_VOH | -45 | GPIO_3P3_VOL_011 | 3.6 | 0.16223 | Corners
FS10 | GPIO | VOL_VOH | -45 | GPIO_3P3_VOL_011 | 2.7 | 0.16222 | Corners
FS10 | GPIO | VOL_VOH | -45 | GPIO_3P3_VOL_011 | 1.89 | 0.16223 | Corners
FS10 | GPIO | VOL_VOH | -45 | GPIO_3P3_VOL_011 | 1.8 | 0.16223 | Corners
FS10 | GPIO | VOL_VOH | -45 | GPIO_3P3_VOL_011 | 1.71 | 0.16224 | Corners
FS10 | GPIO | VOL_VOH | -45 | GPIO_3P3_VOL_100 | 3.6 | 0.16106 | Corners
FS10 | GPIO | VOL_VOH | -45 | GPIO_3P3_VOL_100 | 2.7 | 0.16106 | Corners
FS10 | GPIO | VOL_VOH | -45 | GPIO_3P3_VOL_100 | 1.89 | 0.16107 | Corners
FS10 | GPIO | VOL_VOH | -45 | GPIO_3P3_VOL_100 | 1.8 | 0.16106 | Corners
FS10 | GPIO | VOL_VOH | -45 | GPIO_3P3_VOL_100 | 1.71 | 0.16107 | Corners
FS10 | GPIO | VOL_VOH | -45 | GPIO_3P3_VOL_101 | 3.6 | 0.16351 | Corners
FS10 | GPIO | VOL_VOH | -45 | GPIO_3P3_VOL_101 | 2.7 | 0.16351 | Corners
FS10 | GPIO | VOL_VOH | -45 | GPIO_3P3_VOL_101 | 1.89 | 0.16352 | Corners
FS10 | GPIO | VOL_VOH | -45 | GPIO_3P3_VOL_101 | 1.8 | 0.16352 | Corners
FS10 | GPIO | VOL_VOH | -45 | GPIO_3P3_VOL_101 | 1.71 | 0.16354 | Corners
FS10 | GPIO | VOL_VOH | -45 | GPIO_3P3_VOL_110 | 3.6 | 0.1672 | Corners
FS10 | GPIO | VOL_VOH | -45 | GPIO_3P3_VOL_110 | 2.7 | 0.1672 | Corners
FS10 | GPIO | VOL_VOH | -45 | GPIO_3P3_VOL_110 | 1.89 | 0.16719 | Corners
FS10 | GPIO | VOL_VOH | -45 | GPIO_3P3_VOL_110 | 1.8 | 0.16718 | Corners
FS10 | GPIO | VOL_VOH | -45 | GPIO_3P3_VOL_110 | 1.71 | 0.1672 | Corners
FS10 | GPIO | VOL_VOH | -45 | GPIO_3P3_VOL_111 | 3.6 | 0.17048 | Corners
FS10 | GPIO | VOL_VOH | -45 | GPIO_3P3_VOL_111 | 2.7 | 0.17046 | Corners
FS10 | GPIO | VOL_VOH | -45 | GPIO_3P3_VOL_111 | 1.89 | 0.17047 | Corners
FS10 | GPIO | VOL_VOH | -45 | GPIO_3P3_VOL_111 | 1.8 | 0.17048 | Corners
FS10 | GPIO | VOL_VOH | -45 | GPIO_3P3_VOL_111 | 1.71 | 0.17047 | Corners
FS10 | GPIO | Vh | -45 | GPIO_3P3_VIH_HYST1 | 3.6 | 2.24 | Corners
FS10 | GPIO | Vh | -45 | GPIO_3P3_VIL_HYST1 | 3.6 | 1.3 | Corners
FS10 | GPIO | Vh | -45 | GPIO_3P3_Vh_HYST1 | 3.6 | 0.94 | Corners
FS10 | GPIO | Vh | -45 | GPIO_3P3_VIH_HYST1 | 2.7 | 1.52 | Corners
FS10 | GPIO | Vh | -45 | GPIO_3P3_VIL_HYST1 | 2.7 | 1.12 | Corners
FS10 | GPIO | Vh | -45 | GPIO_3P3_Vh_HYST1 | 2.7 | 0.4 | Corners
FS10 | GPIO | Vh | -45 | GPIO_3P3_VIH_HYST1 | 1.89 | 1.12 | Corners
FS10 | GPIO | Vh | -45 | GPIO_3P3_VIL_HYST1 | 1.89 | 0.84 | Corners
FS10 | GPIO | Vh | -45 | GPIO_3P3_Vh_HYST1 | 1.89 | 0.28 | Corners
FS10 | GPIO | Vh | -45 | GPIO_3P3_VIH_HYST1 | 1.8 | 0.98 | Corners
FS10 | GPIO | Vh | -45 | GPIO_3P3_VIL_HYST1 | 1.8 | 0.8 | Corners
FS10 | GPIO | Vh | -45 | GPIO_3P3_Vh_HYST1 | 1.8 | 0.18 | Corners
FS10 | GPIO | Vh | -45 | GPIO_3P3_VIH_HYST1 | 1.71 | 1.04 | Corners
FS10 | GPIO | Vh | -45 | GPIO_3P3_VIL_HYST1 | 1.71 | 0.76 | Corners
FS10 | GPIO | Vh | -45 | GPIO_3P3_Vh_HYST1 | 1.71 | 0.28 | Corners
FS10 | GPIO | Vh | -45 | GPIO_3P3_VIH_HYST0 | 3.6 | 1.46 | Corners
FS10 | GPIO | Vh | -45 | GPIO_3P3_VIL_HYST0 | 3.6 | 1.28 | Corners
FS10 | GPIO | Vh | -45 | GPIO_3P3_Vh_HYST0 | 3.6 | 0.18 | Corners
FS10 | GPIO | Vh | -45 | GPIO_3P3_VIH_HYST0 | 2.7 | 1.3 | Corners
FS10 | GPIO | Vh | -45 | GPIO_3P3_VIL_HYST0 | 2.7 | 1.12 | Corners
FS10 | GPIO | Vh | -45 | GPIO_3P3_Vh_HYST0 | 2.7 | 0.18 | Corners
FS10 | GPIO | Vh | -45 | GPIO_3P3_VIH_HYST0 | 1.89 | 1 | Corners
FS10 | GPIO | Vh | -45 | GPIO_3P3_VIL_HYST0 | 1.89 | 0.82 | Corners
FS10 | GPIO | Vh | -45 | GPIO_3P3_Vh_HYST0 | 1.89 | 0.18 | Corners
FS10 | GPIO | Vh | -45 | GPIO_3P3_VIH_HYST0 | 1.8 | 0.96 | Corners
FS10 | GPIO | Vh | -45 | GPIO_3P3_VIL_HYST0 | 1.8 | 0.78 | Corners
FS10 | GPIO | Vh | -45 | GPIO_3P3_Vh_HYST0 | 1.8 | 0.18 | Corners
FS10 | GPIO | Vh | -45 | GPIO_3P3_VIH_HYST0 | 1.71 | 0.92 | Corners
FS10 | GPIO | Vh | -45 | GPIO_3P3_VIL_HYST0 | 1.71 | 0.74 | Corners
FS10 | GPIO | Vh | -45 | GPIO_3P3_Vh_HYST0 | 1.71 | 0.18 | Corners
FS10 | GPIO | Rint | -45 | GPIO_3P3_RPU | 3.6 | 60989.5 | Corners
FS10 | GPIO | Rint | -45 | GPIO_3P3_RPU | 2.7 | 61004.36 | Corners
FS10 | GPIO | Rint | -45 | GPIO_3P3_RPU | 1.89 | 61109.75 | Corners
FS10 | GPIO | Rint | -45 | GPIO_3P3_RPU | 1.8 | 61137.59 | Corners
FS10 | GPIO | Rint | -45 | GPIO_3P3_RPU | 1.71 | 61178.42 | Corners
FS10 | GPIO | Rint | -45 | GPIO_3P3_RPD | 3.6 | 60433.15 | Corners
FS10 | GPIO | Rint | -45 | GPIO_3P3_RPD | 2.7 | 60432.97 | Corners
FS10 | GPIO | Rint | -45 | GPIO_3P3_RPD | 1.89 | 60434.65 | Corners
FS10 | GPIO | Rint | -45 | GPIO_3P3_RPD | 1.8 | 60434.83 | Corners
FS10 | GPIO | Rint | -45 | GPIO_3P3_RPD | 1.71 | 60434.68 | Corners
FS10 | GPIO | VOL_VOH | 130 | GPIO_1P8_VOH_000 | 1.89 | 0.2256 | Corners
FS10 | GPIO | VOL_VOH | 130 | GPIO_1P8_VOH_000 | 1.8 | 0.22909 | Corners
FS10 | GPIO | VOL_VOH | 130 | GPIO_1P8_VOH_000 | 1.71 | 0.2331 | Corners
FS10 | GPIO | VOL_VOH | 130 | GPIO_1P8_VOH_001 | 1.89 | 0.22918 | Corners
FS10 | GPIO | VOL_VOH | 130 | GPIO_1P8_VOH_001 | 1.8 | 0.23262 | Corners
FS10 | GPIO | VOL_VOH | 130 | GPIO_1P8_VOH_001 | 1.71 | 0.23658 | Corners
FS10 | GPIO | VOL_VOH | 130 | GPIO_1P8_VOH_010 | 1.89 | 0.22927 | Corners
FS10 | GPIO | VOL_VOH | 130 | GPIO_1P8_VOH_010 | 1.8 | 0.23261 | Corners
FS10 | GPIO | VOL_VOH | 130 | GPIO_1P8_VOH_010 | 1.71 | 0.23648 | Corners
FS10 | GPIO | VOL_VOH | 130 | GPIO_1P8_VOH_011 | 1.89 | 0.23372 | Corners
FS10 | GPIO | VOL_VOH | 130 | GPIO_1P8_VOH_011 | 1.8 | 0.23709 | Corners
FS10 | GPIO | VOL_VOH | 130 | GPIO_1P8_VOH_011 | 1.71 | 0.24099 | Corners
FS10 | GPIO | VOL_VOH | 130 | GPIO_1P8_VOH_100 | 1.89 | 0.23903 | Corners
FS10 | GPIO | VOL_VOH | 130 | GPIO_1P8_VOH_100 | 1.8 | 0.24245 | Corners
FS10 | GPIO | VOL_VOH | 130 | GPIO_1P8_VOH_100 | 1.71 | 0.24643 | Corners
FS10 | GPIO | VOL_VOH | 130 | GPIO_1P8_VOH_101 | 1.89 | 0.24256 | Corners
FS10 | GPIO | VOL_VOH | 130 | GPIO_1P8_VOH_101 | 1.8 | 0.24601 | Corners
FS10 | GPIO | VOL_VOH | 130 | GPIO_1P8_VOH_101 | 1.71 | 0.25001 | Corners
FS10 | GPIO | VOL_VOH | 130 | GPIO_1P8_VOH_110 | 1.89 | 0.24469 | Corners
FS10 | GPIO | VOL_VOH | 130 | GPIO_1P8_VOH_110 | 1.8 | 0.24805 | Corners
FS10 | GPIO | VOL_VOH | 130 | GPIO_1P8_VOH_110 | 1.71 | 0.25203 | Corners
FS10 | GPIO | VOL_VOH | 130 | GPIO_1P8_VOH_111 | 1.89 | 0.24838 | Corners
FS10 | GPIO | VOL_VOH | 130 | GPIO_1P8_VOH_111 | 1.8 | 0.25183 | Corners
FS10 | GPIO | VOL_VOH | 130 | GPIO_1P8_VOH_111 | 1.71 | 0.25583 | Corners
FS10 | GPIO | VOL_VOH | 130 | GPIO_1P8_VOL_000 | 1.89 | 0.18338 | Corners
FS10 | GPIO | VOL_VOH | 130 | GPIO_1P8_VOL_000 | 1.8 | 0.18597 | Corners
FS10 | GPIO | VOL_VOH | 130 | GPIO_1P8_VOL_000 | 1.71 | 0.18908 | Corners
FS10 | GPIO | VOL_VOH | 130 | GPIO_1P8_VOL_001 | 1.89 | 0.18924 | Corners
FS10 | GPIO | VOL_VOH | 130 | GPIO_1P8_VOL_001 | 1.8 | 0.19181 | Corners
FS10 | GPIO | VOL_VOH | 130 | GPIO_1P8_VOL_001 | 1.71 | 0.19491 | Corners
FS10 | GPIO | VOL_VOH | 130 | GPIO_1P8_VOL_010 | 1.89 | 0.19136 | Corners
FS10 | GPIO | VOL_VOH | 130 | GPIO_1P8_VOL_010 | 1.8 | 0.19391 | Corners
FS10 | GPIO | VOL_VOH | 130 | GPIO_1P8_VOL_010 | 1.71 | 0.19695 | Corners
FS10 | GPIO | VOL_VOH | 130 | GPIO_1P8_VOL_011 | 1.89 | 0.19721 | Corners
FS10 | GPIO | VOL_VOH | 130 | GPIO_1P8_VOL_011 | 1.8 | 0.19972 | Corners
FS10 | GPIO | VOL_VOH | 130 | GPIO_1P8_VOL_011 | 1.71 | 0.2028 | Corners
FS10 | GPIO | VOL_VOH | 130 | GPIO_1P8_VOL_100 | 1.89 | 0.19615 | Corners
FS10 | GPIO | VOL_VOH | 130 | GPIO_1P8_VOL_100 | 1.8 | 0.1988 | Corners
FS10 | GPIO | VOL_VOH | 130 | GPIO_1P8_VOL_100 | 1.71 | 0.20201 | Corners
FS10 | GPIO | VOL_VOH | 130 | GPIO_1P8_VOL_101 | 1.89 | 0.1989 | Corners
FS10 | GPIO | VOL_VOH | 130 | GPIO_1P8_VOL_101 | 1.8 | 0.20153 | Corners
FS10 | GPIO | VOL_VOH | 130 | GPIO_1P8_VOL_101 | 1.71 | 0.20473 | Corners
FS10 | GPIO | VOL_VOH | 130 | GPIO_1P8_VOL_110 | 1.89 | 0.20297 | Corners
FS10 | GPIO | VOL_VOH | 130 | GPIO_1P8_VOL_110 | 1.8 | 0.20558 | Corners
FS10 | GPIO | VOL_VOH | 130 | GPIO_1P8_VOL_110 | 1.71 | 0.20877 | Corners
FS10 | GPIO | VOL_VOH | 130 | GPIO_1P8_VOL_111 | 1.89 | 0.2066 | Corners
FS10 | GPIO | VOL_VOH | 130 | GPIO_1P8_VOL_111 | 1.8 | 0.20919 | Corners
FS10 | GPIO | VOL_VOH | 130 | GPIO_1P8_VOL_111 | 1.71 | 0.21237 | Corners
FS10 | GPIO | Vh | 130 | GPIO_1P8_VIH_HYST1 | 1.89 | 1.22 | Corners
FS10 | GPIO | Vh | 130 | GPIO_1P8_VIL_HYST1 | 1.89 | 0.82 | Corners
FS10 | GPIO | Vh | 130 | GPIO_1P8_Vh_HYST1 | 1.89 | 0.4 | Corners
FS10 | GPIO | Vh | 130 | GPIO_1P8_VIH_HYST1 | 1.8 | 1.16 | Corners
FS10 | GPIO | Vh | 130 | GPIO_1P8_VIL_HYST1 | 1.8 | 0.8 | Corners
FS10 | GPIO | Vh | 130 | GPIO_1P8_Vh_HYST1 | 1.8 | 0.36 | Corners
FS10 | GPIO | Vh | 130 | GPIO_1P8_VIH_HYST1 | 1.71 | 1.1 | Corners
FS10 | GPIO | Vh | 130 | GPIO_1P8_VIL_HYST1 | 1.71 | 0.76 | Corners
FS10 | GPIO | Vh | 130 | GPIO_1P8_Vh_HYST1 | 1.71 | 0.34 | Corners
FS10 | GPIO | Vh | 130 | GPIO_1P8_VIH_HYST0 | 1.89 | 0.98 | Corners
FS10 | GPIO | Vh | 130 | GPIO_1P8_VIL_HYST0 | 1.89 | 0.8 | Corners
FS10 | GPIO | Vh | 130 | GPIO_1P8_Vh_HYST0 | 1.89 | 0.18 | Corners
FS10 | GPIO | Vh | 130 | GPIO_1P8_VIH_HYST0 | 1.8 | 0.96 | Corners
FS10 | GPIO | Vh | 130 | GPIO_1P8_VIL_HYST0 | 1.8 | 0.78 | Corners
FS10 | GPIO | Vh | 130 | GPIO_1P8_Vh_HYST0 | 1.8 | 0.18 | Corners
FS10 | GPIO | Vh | 130 | GPIO_1P8_VIH_HYST0 | 1.71 | 0.92 | Corners
FS10 | GPIO | Vh | 130 | GPIO_1P8_VIL_HYST0 | 1.71 | 0.74 | Corners
FS10 | GPIO | Vh | 130 | GPIO_1P8_Vh_HYST0 | 1.71 | 0.18 | Corners
FS10 | GPIO | Rint | 130 | GPIO_1P8_RPU | 1.89 | 62544.62 | Corners
FS10 | GPIO | Rint | 130 | GPIO_1P8_RPU | 1.8 | 62649.09 | Corners
FS10 | GPIO | Rint | 130 | GPIO_1P8_RPU | 1.71 | 62780.86 | Corners
FS10 | GPIO | Rint | 130 | GPIO_1P8_RPD | 1.89 | 61497.06 | Corners
FS10 | GPIO | Rint | 130 | GPIO_1P8_RPD | 1.8 | 61501.9 | Corners
FS10 | GPIO | Rint | 130 | GPIO_1P8_RPD | 1.71 | 61507.23 | Corners
FS10 | GPIO | VOL_VOH | 130 | GPIO_3P3_VOH_000 | 3.6 | 0.23568 | Corners
FS10 | GPIO | VOL_VOH | 130 | GPIO_3P3_VOH_000 | 2.7 | 0.23578 | Corners
FS10 | GPIO | VOL_VOH | 130 | GPIO_3P3_VOH_000 | 1.89 | 0.236 | Corners
FS10 | GPIO | VOL_VOH | 130 | GPIO_3P3_VOH_000 | 1.8 | 0.23614 | Corners
FS10 | GPIO | VOL_VOH | 130 | GPIO_3P3_VOH_000 | 1.71 | 0.23814 | Corners
FS10 | GPIO | VOL_VOH | 130 | GPIO_3P3_VOH_001 | 3.6 | 0.23871 | Corners
FS10 | GPIO | VOL_VOH | 130 | GPIO_3P3_VOH_001 | 2.7 | 0.23882 | Corners
FS10 | GPIO | VOL_VOH | 130 | GPIO_3P3_VOH_001 | 1.89 | 0.23902 | Corners
FS10 | GPIO | VOL_VOH | 130 | GPIO_3P3_VOH_001 | 1.8 | 0.23917 | Corners
FS10 | GPIO | VOL_VOH | 130 | GPIO_3P3_VOH_001 | 1.71 | 0.24124 | Corners
FS10 | GPIO | VOL_VOH | 130 | GPIO_3P3_VOH_010 | 3.6 | 0.23825 | Corners
FS10 | GPIO | VOL_VOH | 130 | GPIO_3P3_VOH_010 | 2.7 | 0.23838 | Corners
FS10 | GPIO | VOL_VOH | 130 | GPIO_3P3_VOH_010 | 1.89 | 0.23863 | Corners
FS10 | GPIO | VOL_VOH | 130 | GPIO_3P3_VOH_010 | 1.8 | 0.23872 | Corners
FS10 | GPIO | VOL_VOH | 130 | GPIO_3P3_VOH_010 | 1.71 | 0.24078 | Corners
FS10 | GPIO | VOL_VOH | 130 | GPIO_3P3_VOH_011 | 3.6 | 0.24238 | Corners
FS10 | GPIO | VOL_VOH | 130 | GPIO_3P3_VOH_011 | 2.7 | 0.24251 | Corners
FS10 | GPIO | VOL_VOH | 130 | GPIO_3P3_VOH_011 | 1.89 | 0.24273 | Corners
FS10 | GPIO | VOL_VOH | 130 | GPIO_3P3_VOH_011 | 1.8 | 0.24285 | Corners
FS10 | GPIO | VOL_VOH | 130 | GPIO_3P3_VOH_011 | 1.71 | 0.24499 | Corners
FS10 | GPIO | VOL_VOH | 130 | GPIO_3P3_VOH_100 | 3.6 | 0.24737 | Corners
FS10 | GPIO | VOL_VOH | 130 | GPIO_3P3_VOH_100 | 2.7 | 0.24753 | Corners
FS10 | GPIO | VOL_VOH | 130 | GPIO_3P3_VOH_100 | 1.89 | 0.24776 | Corners
FS10 | GPIO | VOL_VOH | 130 | GPIO_3P3_VOH_100 | 1.8 | 0.24791 | Corners
FS10 | GPIO | VOL_VOH | 130 | GPIO_3P3_VOH_100 | 1.71 | 0.25015 | Corners
FS10 | GPIO | VOL_VOH | 130 | GPIO_3P3_VOH_101 | 3.6 | 0.25073 | Corners
FS10 | GPIO | VOL_VOH | 130 | GPIO_3P3_VOH_101 | 2.7 | 0.25086 | Corners
FS10 | GPIO | VOL_VOH | 130 | GPIO_3P3_VOH_101 | 1.89 | 0.25109 | Corners
FS10 | GPIO | VOL_VOH | 130 | GPIO_3P3_VOH_101 | 1.8 | 0.25125 | Corners
FS10 | GPIO | VOL_VOH | 130 | GPIO_3P3_VOH_101 | 1.71 | 0.25351 | Corners
FS10 | GPIO | VOL_VOH | 130 | GPIO_3P3_VOH_110 | 3.6 | 0.25255 | Corners
FS10 | GPIO | VOL_VOH | 130 | GPIO_3P3_VOH_110 | 2.7 | 0.25267 | Corners
FS10 | GPIO | VOL_VOH | 130 | GPIO_3P3_VOH_110 | 1.89 | 0.25293 | Corners
FS10 | GPIO | VOL_VOH | 130 | GPIO_3P3_VOH_110 | 1.8 | 0.25306 | Corners
FS10 | GPIO | VOL_VOH | 130 | GPIO_3P3_VOH_110 | 1.71 | 0.25539 | Corners
FS10 | GPIO | VOL_VOH | 130 | GPIO_3P3_VOH_111 | 3.6 | 0.25611 | Corners
FS10 | GPIO | VOL_VOH | 130 | GPIO_3P3_VOH_111 | 2.7 | 0.25627 | Corners
FS10 | GPIO | VOL_VOH | 130 | GPIO_3P3_VOH_111 | 1.89 | 0.25652 | Corners
FS10 | GPIO | VOL_VOH | 130 | GPIO_3P3_VOH_111 | 1.8 | 0.25668 | Corners
FS10 | GPIO | VOL_VOH | 130 | GPIO_3P3_VOH_111 | 1.71 | 0.25904 | Corners
FS10 | GPIO | VOL_VOH | 130 | GPIO_3P3_VOL_000 | 3.6 | 0.188 | Corners
FS10 | GPIO | VOL_VOH | 130 | GPIO_3P3_VOL_000 | 2.7 | 0.18799 | Corners
FS10 | GPIO | VOL_VOH | 130 | GPIO_3P3_VOL_000 | 1.89 | 0.18799 | Corners
FS10 | GPIO | VOL_VOH | 130 | GPIO_3P3_VOL_000 | 1.8 | 0.18801 | Corners
FS10 | GPIO | VOL_VOH | 130 | GPIO_3P3_VOL_000 | 1.71 | 0.18803 | Corners
FS10 | GPIO | VOL_VOH | 130 | GPIO_3P3_VOL_001 | 3.6 | 0.19378 | Corners
FS10 | GPIO | VOL_VOH | 130 | GPIO_3P3_VOL_001 | 2.7 | 0.19378 | Corners
FS10 | GPIO | VOL_VOH | 130 | GPIO_3P3_VOL_001 | 1.89 | 0.19379 | Corners
FS10 | GPIO | VOL_VOH | 130 | GPIO_3P3_VOL_001 | 1.8 | 0.1938 | Corners
FS10 | GPIO | VOL_VOH | 130 | GPIO_3P3_VOL_001 | 1.71 | 0.19381 | Corners
FS10 | GPIO | VOL_VOH | 130 | GPIO_3P3_VOL_010 | 3.6 | 0.1958 | Corners
FS10 | GPIO | VOL_VOH | 130 | GPIO_3P3_VOL_010 | 2.7 | 0.19579 | Corners
FS10 | GPIO | VOL_VOH | 130 | GPIO_3P3_VOL_010 | 1.89 | 0.19581 | Corners
FS10 | GPIO | VOL_VOH | 130 | GPIO_3P3_VOL_010 | 1.8 | 0.19579 | Corners
FS10 | GPIO | VOL_VOH | 130 | GPIO_3P3_VOL_010 | 1.71 | 0.1958 | Corners
FS10 | GPIO | VOL_VOH | 130 | GPIO_3P3_VOL_011 | 3.6 | 0.20156 | Corners
FS10 | GPIO | VOL_VOH | 130 | GPIO_3P3_VOL_011 | 2.7 | 0.20158 | Corners
FS10 | GPIO | VOL_VOH | 130 | GPIO_3P3_VOL_011 | 1.89 | 0.20157 | Corners
FS10 | GPIO | VOL_VOH | 130 | GPIO_3P3_VOL_011 | 1.8 | 0.20157 | Corners
FS10 | GPIO | VOL_VOH | 130 | GPIO_3P3_VOL_011 | 1.71 | 0.20157 | Corners
FS10 | GPIO | VOL_VOH | 130 | GPIO_3P3_VOL_100 | 3.6 | 0.20058 | Corners
FS10 | GPIO | VOL_VOH | 130 | GPIO_3P3_VOL_100 | 2.7 | 0.20056 | Corners
FS10 | GPIO | VOL_VOH | 130 | GPIO_3P3_VOL_100 | 1.89 | 0.20059 | Corners
FS10 | GPIO | VOL_VOH | 130 | GPIO_3P3_VOL_100 | 1.8 | 0.20058 | Corners
FS10 | GPIO | VOL_VOH | 130 | GPIO_3P3_VOL_100 | 1.71 | 0.20058 | Corners
FS10 | GPIO | VOL_VOH | 130 | GPIO_3P3_VOL_101 | 3.6 | 0.20322 | Corners
FS10 | GPIO | VOL_VOH | 130 | GPIO_3P3_VOL_101 | 2.7 | 0.20324 | Corners
FS10 | GPIO | VOL_VOH | 130 | GPIO_3P3_VOL_101 | 1.89 | 0.20324 | Corners
FS10 | GPIO | VOL_VOH | 130 | GPIO_3P3_VOL_101 | 1.8 | 0.20326 | Corners
FS10 | GPIO | VOL_VOH | 130 | GPIO_3P3_VOL_101 | 1.71 | 0.20328 | Corners
FS10 | GPIO | VOL_VOH | 130 | GPIO_3P3_VOL_110 | 3.6 | 0.20726 | Corners
FS10 | GPIO | VOL_VOH | 130 | GPIO_3P3_VOL_110 | 2.7 | 0.20726 | Corners
FS10 | GPIO | VOL_VOH | 130 | GPIO_3P3_VOL_110 | 1.89 | 0.20724 | Corners
FS10 | GPIO | VOL_VOH | 130 | GPIO_3P3_VOL_110 | 1.8 | 0.20725 | Corners
FS10 | GPIO | VOL_VOH | 130 | GPIO_3P3_VOL_110 | 1.71 | 0.20725 | Corners
FS10 | GPIO | VOL_VOH | 130 | GPIO_3P3_VOL_111 | 3.6 | 0.21083 | Corners
FS10 | GPIO | VOL_VOH | 130 | GPIO_3P3_VOL_111 | 2.7 | 0.21083 | Corners
FS10 | GPIO | VOL_VOH | 130 | GPIO_3P3_VOL_111 | 1.89 | 0.21083 | Corners
FS10 | GPIO | VOL_VOH | 130 | GPIO_3P3_VOL_111 | 1.8 | 0.21083 | Corners
FS10 | GPIO | VOL_VOH | 130 | GPIO_3P3_VOL_111 | 1.71 | 0.21083 | Corners
FS10 | GPIO | Vh | 130 | GPIO_3P3_VIH_HYST1 | 3.6 | 2.28 | Corners
FS10 | GPIO | Vh | 130 | GPIO_3P3_VIL_HYST1 | 3.6 | 1.34 | Corners
FS10 | GPIO | Vh | 130 | GPIO_3P3_Vh_HYST1 | 3.6 | 0.94 | Corners
FS10 | GPIO | Vh | 130 | GPIO_3P3_VIH_HYST1 | 2.7 | 1.54 | Corners
FS10 | GPIO | Vh | 130 | GPIO_3P3_VIL_HYST1 | 2.7 | 1.14 | Corners
FS10 | GPIO | Vh | 130 | GPIO_3P3_Vh_HYST1 | 2.7 | 0.4 | Corners
FS10 | GPIO | Vh | 130 | GPIO_3P3_VIH_HYST1 | 1.89 | 1.12 | Corners
FS10 | GPIO | Vh | 130 | GPIO_3P3_VIL_HYST1 | 1.89 | 0.82 | Corners
FS10 | GPIO | Vh | 130 | GPIO_3P3_Vh_HYST1 | 1.89 | 0.3 | Corners
FS10 | GPIO | Vh | 130 | GPIO_3P3_VIH_HYST1 | 1.8 | 1.08 | Corners
FS10 | GPIO | Vh | 130 | GPIO_3P3_VIL_HYST1 | 1.8 | 0.88 | Corners
FS10 | GPIO | Vh | 130 | GPIO_3P3_Vh_HYST1 | 1.8 | 0.2 | Corners
FS10 | GPIO | Vh | 130 | GPIO_3P3_VIH_HYST1 | 1.71 | 1.04 | Corners
FS10 | GPIO | Vh | 130 | GPIO_3P3_VIL_HYST1 | 1.71 | 0.76 | Corners
FS10 | GPIO | Vh | 130 | GPIO_3P3_Vh_HYST1 | 1.71 | 0.28 | Corners
FS10 | GPIO | Vh | 130 | GPIO_3P3_VIH_HYST0 | 3.6 | 1.46 | Corners
FS10 | GPIO | Vh | 130 | GPIO_3P3_VIL_HYST0 | 3.6 | 1.34 | Corners
FS10 | GPIO | Vh | 130 | GPIO_3P3_Vh_HYST0 | 3.6 | 0.12 | Corners
FS10 | GPIO | Vh | 130 | GPIO_3P3_VIH_HYST0 | 2.7 | 1.3 | Corners
FS10 | GPIO | Vh | 130 | GPIO_3P3_VIL_HYST0 | 2.7 | 1.12 | Corners
FS10 | GPIO | Vh | 130 | GPIO_3P3_Vh_HYST0 | 2.7 | 0.18 | Corners
FS10 | GPIO | Vh | 130 | GPIO_3P3_VIH_HYST0 | 1.89 | 0.98 | Corners
FS10 | GPIO | Vh | 130 | GPIO_3P3_VIL_HYST0 | 1.89 | 0.8 | Corners
FS10 | GPIO | Vh | 130 | GPIO_3P3_Vh_HYST0 | 1.89 | 0.18 | Corners
FS10 | GPIO | Vh | 130 | GPIO_3P3_VIH_HYST0 | 1.8 | 0.96 | Corners
FS10 | GPIO | Vh | 130 | GPIO_3P3_VIL_HYST0 | 1.8 | 0.78 | Corners
FS10 | GPIO | Vh | 130 | GPIO_3P3_Vh_HYST0 | 1.8 | 0.18 | Corners
FS10 | GPIO | Vh | 130 | GPIO_3P3_VIH_HYST0 | 1.71 | 0.92 | Corners
FS10 | GPIO | Vh | 130 | GPIO_3P3_VIL_HYST0 | 1.71 | 0.74 | Corners
FS10 | GPIO | Vh | 130 | GPIO_3P3_Vh_HYST0 | 1.71 | 0.18 | Corners
FS10 | GPIO | Rint | 130 | GPIO_3P3_RPU | 3.6 | 62270.36 | Corners
FS10 | GPIO | Rint | 130 | GPIO_3P3_RPU | 2.7 | 62348.51 | Corners
FS10 | GPIO | Rint | 130 | GPIO_3P3_RPU | 1.89 | 62625.25 | Corners
FS10 | GPIO | Rint | 130 | GPIO_3P3_RPU | 1.8 | 62691.5 | Corners
FS10 | GPIO | Rint | 130 | GPIO_3P3_RPU | 1.71 | 62785.35 | Corners
FS10 | GPIO | Rint | 130 | GPIO_3P3_RPD | 3.6 | 61529.15 | Corners
FS10 | GPIO | Rint | 130 | GPIO_3P3_RPD | 2.7 | 61525.63 | Corners
FS10 | GPIO | Rint | 130 | GPIO_3P3_RPD | 1.89 | 61522.71 | Corners
FS10 | GPIO | Rint | 130 | GPIO_3P3_RPD | 1.8 | 61521.95 | Corners
FS10 | GPIO | Rint | 130 | GPIO_3P3_RPD | 1.71 | 61523.13 | Corners
FS10 | GPIO | VOL_VOH | 25 | GPIO_1P8_VOH_000 | 1.89 | 0.20167 | Corners
FS10 | GPIO | VOL_VOH | 25 | GPIO_1P8_VOH_000 | 1.8 | 0.20439 | Corners
FS10 | GPIO | VOL_VOH | 25 | GPIO_1P8_VOH_000 | 1.71 | 0.20758 | Corners
FS10 | GPIO | VOL_VOH | 25 | GPIO_1P8_VOH_001 | 1.89 | 0.20442 | Corners
FS10 | GPIO | VOL_VOH | 25 | GPIO_1P8_VOH_001 | 1.8 | 0.20712 | Corners
FS10 | GPIO | VOL_VOH | 25 | GPIO_1P8_VOH_001 | 1.71 | 0.21028 | Corners
FS10 | GPIO | VOL_VOH | 25 | GPIO_1P8_VOH_010 | 1.89 | 0.20357 | Corners
FS10 | GPIO | VOL_VOH | 25 | GPIO_1P8_VOH_010 | 1.8 | 0.20617 | Corners
FS10 | GPIO | VOL_VOH | 25 | GPIO_1P8_VOH_010 | 1.71 | 0.20922 | Corners
FS10 | GPIO | VOL_VOH | 25 | GPIO_1P8_VOH_011 | 1.89 | 0.20756 | Corners
FS10 | GPIO | VOL_VOH | 25 | GPIO_1P8_VOH_011 | 1.8 | 0.21019 | Corners
FS10 | GPIO | VOL_VOH | 25 | GPIO_1P8_VOH_011 | 1.71 | 0.21326 | Corners
FS10 | GPIO | VOL_VOH | 25 | GPIO_1P8_VOH_100 | 1.89 | 0.21268 | Corners
FS10 | GPIO | VOL_VOH | 25 | GPIO_1P8_VOH_100 | 1.8 | 0.21539 | Corners
FS10 | GPIO | VOL_VOH | 25 | GPIO_1P8_VOH_100 | 1.71 | 0.21858 | Corners
FS10 | GPIO | VOL_VOH | 25 | GPIO_1P8_VOH_101 | 1.89 | 0.21579 | Corners
FS10 | GPIO | VOL_VOH | 25 | GPIO_1P8_VOH_101 | 1.8 | 0.21851 | Corners
FS10 | GPIO | VOL_VOH | 25 | GPIO_1P8_VOH_101 | 1.71 | 0.2217 | Corners
FS10 | GPIO | VOL_VOH | 25 | GPIO_1P8_VOH_110 | 1.89 | 0.2173 | Corners
FS10 | GPIO | VOL_VOH | 25 | GPIO_1P8_VOH_110 | 1.8 | 0.21998 | Corners
FS10 | GPIO | VOL_VOH | 25 | GPIO_1P8_VOH_110 | 1.71 | 0.22312 | Corners
FS10 | GPIO | VOL_VOH | 25 | GPIO_1P8_VOH_111 | 1.89 | 0.22061 | Corners
FS10 | GPIO | VOL_VOH | 25 | GPIO_1P8_VOH_111 | 1.8 | 0.22331 | Corners
FS10 | GPIO | VOL_VOH | 25 | GPIO_1P8_VOH_111 | 1.71 | 0.22647 | Corners
FS10 | GPIO | VOL_VOH | 25 | GPIO_1P8_VOL_000 | 1.89 | 0.16107 | Corners
FS10 | GPIO | VOL_VOH | 25 | GPIO_1P8_VOL_000 | 1.8 | 0.16302 | Corners
FS10 | GPIO | VOL_VOH | 25 | GPIO_1P8_VOL_000 | 1.71 | 0.16545 | Corners
FS10 | GPIO | VOL_VOH | 25 | GPIO_1P8_VOL_001 | 1.89 | 0.16653 | Corners
FS10 | GPIO | VOL_VOH | 25 | GPIO_1P8_VOL_001 | 1.8 | 0.16847 | Corners
FS10 | GPIO | VOL_VOH | 25 | GPIO_1P8_VOL_001 | 1.71 | 0.17086 | Corners
FS10 | GPIO | VOL_VOH | 25 | GPIO_1P8_VOL_010 | 1.89 | 0.16847 | Corners
FS10 | GPIO | VOL_VOH | 25 | GPIO_1P8_VOL_010 | 1.8 | 0.17037 | Corners
FS10 | GPIO | VOL_VOH | 25 | GPIO_1P8_VOL_010 | 1.71 | 0.17274 | Corners
FS10 | GPIO | VOL_VOH | 25 | GPIO_1P8_VOL_011 | 1.89 | 0.17386 | Corners
FS10 | GPIO | VOL_VOH | 25 | GPIO_1P8_VOL_011 | 1.8 | 0.17577 | Corners
FS10 | GPIO | VOL_VOH | 25 | GPIO_1P8_VOL_011 | 1.71 | 0.17814 | Corners
FS10 | GPIO | VOL_VOH | 25 | GPIO_1P8_VOL_100 | 1.89 | 0.17268 | Corners
FS10 | GPIO | VOL_VOH | 25 | GPIO_1P8_VOL_100 | 1.8 | 0.1747 | Corners
FS10 | GPIO | VOL_VOH | 25 | GPIO_1P8_VOL_100 | 1.71 | 0.17722 | Corners
FS10 | GPIO | VOL_VOH | 25 | GPIO_1P8_VOL_101 | 1.89 | 0.17519 | Corners
FS10 | GPIO | VOL_VOH | 25 | GPIO_1P8_VOL_101 | 1.8 | 0.1772 | Corners
FS10 | GPIO | VOL_VOH | 25 | GPIO_1P8_VOL_101 | 1.71 | 0.17969 | Corners
FS10 | GPIO | VOL_VOH | 25 | GPIO_1P8_VOL_110 | 1.89 | 0.17894 | Corners
FS10 | GPIO | VOL_VOH | 25 | GPIO_1P8_VOL_110 | 1.8 | 0.18093 | Corners
FS10 | GPIO | VOL_VOH | 25 | GPIO_1P8_VOL_110 | 1.71 | 0.1834 | Corners
FS10 | GPIO | VOL_VOH | 25 | GPIO_1P8_VOL_111 | 1.89 | 0.18229 | Corners
FS10 | GPIO | VOL_VOH | 25 | GPIO_1P8_VOL_111 | 1.8 | 0.18428 | Corners
FS10 | GPIO | VOL_VOH | 25 | GPIO_1P8_VOL_111 | 1.71 | 0.18673 | Corners
FS10 | GPIO | Vh | 25 | GPIO_1P8_VIH_HYST1 | 1.89 | 1.2 | Corners
FS10 | GPIO | Vh | 25 | GPIO_1P8_VIL_HYST1 | 1.89 | 0.84 | Corners
FS10 | GPIO | Vh | 25 | GPIO_1P8_Vh_HYST1 | 1.89 | 0.36 | Corners
FS10 | GPIO | Vh | 25 | GPIO_1P8_VIH_HYST1 | 1.8 | 1.06 | Corners
FS10 | GPIO | Vh | 25 | GPIO_1P8_VIL_HYST1 | 1.8 | 0.8 | Corners
FS10 | GPIO | Vh | 25 | GPIO_1P8_Vh_HYST1 | 1.8 | 0.26 | Corners
FS10 | GPIO | Vh | 25 | GPIO_1P8_VIH_HYST1 | 1.71 | 1.1 | Corners
FS10 | GPIO | Vh | 25 | GPIO_1P8_VIL_HYST1 | 1.71 | 0.76 | Corners
FS10 | GPIO | Vh | 25 | GPIO_1P8_Vh_HYST1 | 1.71 | 0.34 | Corners
FS10 | GPIO | Vh | 25 | GPIO_1P8_VIH_HYST0 | 1.89 | 1 | Corners
FS10 | GPIO | Vh | 25 | GPIO_1P8_VIL_HYST0 | 1.89 | 0.82 | Corners
FS10 | GPIO | Vh | 25 | GPIO_1P8_Vh_HYST0 | 1.89 | 0.18 | Corners
FS10 | GPIO | Vh | 25 | GPIO_1P8_VIH_HYST0 | 1.8 | 0.96 | Corners
FS10 | GPIO | Vh | 25 | GPIO_1P8_VIL_HYST0 | 1.8 | 0.78 | Corners
FS10 | GPIO | Vh | 25 | GPIO_1P8_Vh_HYST0 | 1.8 | 0.18 | Corners
FS10 | GPIO | Vh | 25 | GPIO_1P8_VIH_HYST0 | 1.71 | 0.92 | Corners
FS10 | GPIO | Vh | 25 | GPIO_1P8_VIL_HYST0 | 1.71 | 0.74 | Corners
FS10 | GPIO | Vh | 25 | GPIO_1P8_Vh_HYST0 | 1.71 | 0.18 | Corners
FS10 | GPIO | Rint | 25 | GPIO_1P8_RPU | 1.89 | 61584.02 | Corners
FS10 | GPIO | Rint | 25 | GPIO_1P8_RPU | 1.8 | 61636.32 | Corners
FS10 | GPIO | Rint | 25 | GPIO_1P8_RPU | 1.71 | 61704.84 | Corners
FS10 | GPIO | Rint | 25 | GPIO_1P8_RPD | 1.89 | 60849.61 | Corners
FS10 | GPIO | Rint | 25 | GPIO_1P8_RPD | 1.8 | 60854.2 | Corners
FS10 | GPIO | Rint | 25 | GPIO_1P8_RPD | 1.71 | 60858.27 | Corners
FS10 | GPIO | VOL_VOH | 25 | GPIO_3P3_VOH_000 | 3.6 | 0.20513 | Corners
FS10 | GPIO | VOL_VOH | 25 | GPIO_3P3_VOH_000 | 2.7 | 0.20523 | Corners
FS10 | GPIO | VOL_VOH | 25 | GPIO_3P3_VOH_000 | 1.89 | 0.20543 | Corners
FS10 | GPIO | VOL_VOH | 25 | GPIO_3P3_VOH_000 | 1.8 | 0.20552 | Corners
FS10 | GPIO | VOL_VOH | 25 | GPIO_3P3_VOH_000 | 1.71 | 0.2073 | Corners
FS10 | GPIO | VOL_VOH | 25 | GPIO_3P3_VOH_001 | 3.6 | 0.20781 | Corners
FS10 | GPIO | VOL_VOH | 25 | GPIO_3P3_VOH_001 | 2.7 | 0.20793 | Corners
FS10 | GPIO | VOL_VOH | 25 | GPIO_3P3_VOH_001 | 1.89 | 0.20812 | Corners
FS10 | GPIO | VOL_VOH | 25 | GPIO_3P3_VOH_001 | 1.8 | 0.20819 | Corners
FS10 | GPIO | VOL_VOH | 25 | GPIO_3P3_VOH_001 | 1.71 | 0.21 | Corners
FS10 | GPIO | VOL_VOH | 25 | GPIO_3P3_VOH_010 | 3.6 | 0.20675 | Corners
FS10 | GPIO | VOL_VOH | 25 | GPIO_3P3_VOH_010 | 2.7 | 0.20685 | Corners
FS10 | GPIO | VOL_VOH | 25 | GPIO_3P3_VOH_010 | 1.89 | 0.20704 | Corners
FS10 | GPIO | VOL_VOH | 25 | GPIO_3P3_VOH_010 | 1.8 | 0.20711 | Corners
FS10 | GPIO | VOL_VOH | 25 | GPIO_3P3_VOH_010 | 1.71 | 0.20888 | Corners
FS10 | GPIO | VOL_VOH | 25 | GPIO_3P3_VOH_011 | 3.6 | 0.21076 | Corners
FS10 | GPIO | VOL_VOH | 25 | GPIO_3P3_VOH_011 | 2.7 | 0.21088 | Corners
FS10 | GPIO | VOL_VOH | 25 | GPIO_3P3_VOH_011 | 1.89 | 0.21107 | Corners
FS10 | GPIO | VOL_VOH | 25 | GPIO_3P3_VOH_011 | 1.8 | 0.21113 | Corners
FS10 | GPIO | VOL_VOH | 25 | GPIO_3P3_VOH_011 | 1.71 | 0.21296 | Corners
FS10 | GPIO | VOL_VOH | 25 | GPIO_3P3_VOH_100 | 3.6 | 0.21604 | Corners
FS10 | GPIO | VOL_VOH | 25 | GPIO_3P3_VOH_100 | 2.7 | 0.21616 | Corners
FS10 | GPIO | VOL_VOH | 25 | GPIO_3P3_VOH_100 | 1.89 | 0.21636 | Corners
FS10 | GPIO | VOL_VOH | 25 | GPIO_3P3_VOH_100 | 1.8 | 0.21644 | Corners
FS10 | GPIO | VOL_VOH | 25 | GPIO_3P3_VOH_100 | 1.71 | 0.21838 | Corners
FS10 | GPIO | VOL_VOH | 25 | GPIO_3P3_VOH_101 | 3.6 | 0.21917 | Corners
FS10 | GPIO | VOL_VOH | 25 | GPIO_3P3_VOH_101 | 2.7 | 0.21928 | Corners
FS10 | GPIO | VOL_VOH | 25 | GPIO_3P3_VOH_101 | 1.89 | 0.21947 | Corners
FS10 | GPIO | VOL_VOH | 25 | GPIO_3P3_VOH_101 | 1.8 | 0.21957 | Corners
FS10 | GPIO | VOL_VOH | 25 | GPIO_3P3_VOH_101 | 1.71 | 0.22155 | Corners
FS10 | GPIO | VOL_VOH | 25 | GPIO_3P3_VOH_110 | 3.6 | 0.22062 | Corners
FS10 | GPIO | VOL_VOH | 25 | GPIO_3P3_VOH_110 | 2.7 | 0.22073 | Corners
FS10 | GPIO | VOL_VOH | 25 | GPIO_3P3_VOH_110 | 1.89 | 0.22093 | Corners
FS10 | GPIO | VOL_VOH | 25 | GPIO_3P3_VOH_110 | 1.8 | 0.22102 | Corners
FS10 | GPIO | VOL_VOH | 25 | GPIO_3P3_VOH_110 | 1.71 | 0.223 | Corners
FS10 | GPIO | VOL_VOH | 25 | GPIO_3P3_VOH_111 | 3.6 | 0.22396 | Corners
FS10 | GPIO | VOL_VOH | 25 | GPIO_3P3_VOH_111 | 2.7 | 0.22407 | Corners
FS10 | GPIO | VOL_VOH | 25 | GPIO_3P3_VOH_111 | 1.89 | 0.22427 | Corners
FS10 | GPIO | VOL_VOH | 25 | GPIO_3P3_VOH_111 | 1.8 | 0.22437 | Corners
FS10 | GPIO | VOL_VOH | 25 | GPIO_3P3_VOH_111 | 1.71 | 0.22639 | Corners
FS10 | GPIO | VOL_VOH | 25 | GPIO_3P3_VOL_000 | 3.6 | 0.16228 | Corners
FS10 | GPIO | VOL_VOH | 25 | GPIO_3P3_VOL_000 | 2.7 | 0.16227 | Corners
FS10 | GPIO | VOL_VOH | 25 | GPIO_3P3_VOL_000 | 1.89 | 0.16227 | Corners
FS10 | GPIO | VOL_VOH | 25 | GPIO_3P3_VOL_000 | 1.8 | 0.16226 | Corners
FS10 | GPIO | VOL_VOH | 25 | GPIO_3P3_VOL_000 | 1.71 | 0.16226 | Corners
FS10 | GPIO | VOL_VOH | 25 | GPIO_3P3_VOL_001 | 3.6 | 0.16773 | Corners
FS10 | GPIO | VOL_VOH | 25 | GPIO_3P3_VOL_001 | 2.7 | 0.16773 | Corners
FS10 | GPIO | VOL_VOH | 25 | GPIO_3P3_VOL_001 | 1.89 | 0.16772 | Corners
FS10 | GPIO | VOL_VOH | 25 | GPIO_3P3_VOL_001 | 1.8 | 0.16772 | Corners
FS10 | GPIO | VOL_VOH | 25 | GPIO_3P3_VOL_001 | 1.71 | 0.16772 | Corners
FS10 | GPIO | VOL_VOH | 25 | GPIO_3P3_VOL_010 | 3.6 | 0.16966 | Corners
FS10 | GPIO | VOL_VOH | 25 | GPIO_3P3_VOL_010 | 2.7 | 0.16966 | Corners
FS10 | GPIO | VOL_VOH | 25 | GPIO_3P3_VOL_010 | 1.89 | 0.16965 | Corners
FS10 | GPIO | VOL_VOH | 25 | GPIO_3P3_VOL_010 | 1.8 | 0.16965 | Corners
FS10 | GPIO | VOL_VOH | 25 | GPIO_3P3_VOL_010 | 1.71 | 0.16965 | Corners
FS10 | GPIO | VOL_VOH | 25 | GPIO_3P3_VOL_011 | 3.6 | 0.17506 | Corners
FS10 | GPIO | VOL_VOH | 25 | GPIO_3P3_VOL_011 | 2.7 | 0.17506 | Corners
FS10 | GPIO | VOL_VOH | 25 | GPIO_3P3_VOL_011 | 1.89 | 0.17505 | Corners
FS10 | GPIO | VOL_VOH | 25 | GPIO_3P3_VOL_011 | 1.8 | 0.17505 | Corners
FS10 | GPIO | VOL_VOH | 25 | GPIO_3P3_VOL_011 | 1.71 | 0.17505 | Corners
FS10 | GPIO | VOL_VOH | 25 | GPIO_3P3_VOL_100 | 3.6 | 0.174 | Corners
FS10 | GPIO | VOL_VOH | 25 | GPIO_3P3_VOL_100 | 2.7 | 0.174 | Corners
FS10 | GPIO | VOL_VOH | 25 | GPIO_3P3_VOL_100 | 1.89 | 0.17399 | Corners
FS10 | GPIO | VOL_VOH | 25 | GPIO_3P3_VOL_100 | 1.8 | 0.17399 | Corners
FS10 | GPIO | VOL_VOH | 25 | GPIO_3P3_VOL_100 | 1.71 | 0.17399 | Corners
FS10 | GPIO | VOL_VOH | 25 | GPIO_3P3_VOL_101 | 3.6 | 0.17649 | Corners
FS10 | GPIO | VOL_VOH | 25 | GPIO_3P3_VOL_101 | 2.7 | 0.17649 | Corners
FS10 | GPIO | VOL_VOH | 25 | GPIO_3P3_VOL_101 | 1.89 | 0.17649 | Corners
FS10 | GPIO | VOL_VOH | 25 | GPIO_3P3_VOL_101 | 1.8 | 0.17649 | Corners
FS10 | GPIO | VOL_VOH | 25 | GPIO_3P3_VOL_101 | 1.71 | 0.17648 | Corners
FS10 | GPIO | VOL_VOH | 25 | GPIO_3P3_VOL_110 | 3.6 | 0.18023 | Corners
FS10 | GPIO | VOL_VOH | 25 | GPIO_3P3_VOL_110 | 2.7 | 0.18023 | Corners
FS10 | GPIO | VOL_VOH | 25 | GPIO_3P3_VOL_110 | 1.89 | 0.18023 | Corners
FS10 | GPIO | VOL_VOH | 25 | GPIO_3P3_VOL_110 | 1.8 | 0.18022 | Corners
FS10 | GPIO | VOL_VOH | 25 | GPIO_3P3_VOL_110 | 1.71 | 0.18022 | Corners
FS10 | GPIO | VOL_VOH | 25 | GPIO_3P3_VOL_111 | 3.6 | 0.18358 | Corners
FS10 | GPIO | VOL_VOH | 25 | GPIO_3P3_VOL_111 | 2.7 | 0.18359 | Corners
FS10 | GPIO | VOL_VOH | 25 | GPIO_3P3_VOL_111 | 1.89 | 0.18358 | Corners
FS10 | GPIO | VOL_VOH | 25 | GPIO_3P3_VOL_111 | 1.8 | 0.18358 | Corners
FS10 | GPIO | VOL_VOH | 25 | GPIO_3P3_VOL_111 | 1.71 | 0.18358 | Corners
FS10 | GPIO | Vh | 25 | GPIO_3P3_VIH_HYST1 | 3.6 | 2.24 | Corners
FS10 | GPIO | Vh | 25 | GPIO_3P3_VIL_HYST1 | 3.6 | 1.32 | Corners
FS10 | GPIO | Vh | 25 | GPIO_3P3_Vh_HYST1 | 3.6 | 0.92 | Corners
FS10 | GPIO | Vh | 25 | GPIO_3P3_VIH_HYST1 | 2.7 | 1.52 | Corners
FS10 | GPIO | Vh | 25 | GPIO_3P3_VIL_HYST1 | 2.7 | 1.12 | Corners
FS10 | GPIO | Vh | 25 | GPIO_3P3_Vh_HYST1 | 2.7 | 0.4 | Corners
FS10 | GPIO | Vh | 25 | GPIO_3P3_VIH_HYST1 | 1.89 | 1.12 | Corners
FS10 | GPIO | Vh | 25 | GPIO_3P3_VIL_HYST1 | 1.89 | 0.82 | Corners
FS10 | GPIO | Vh | 25 | GPIO_3P3_Vh_HYST1 | 1.89 | 0.3 | Corners
FS10 | GPIO | Vh | 25 | GPIO_3P3_VIH_HYST1 | 1.8 | 1.08 | Corners
FS10 | GPIO | Vh | 25 | GPIO_3P3_VIL_HYST1 | 1.8 | 0.8 | Corners
FS10 | GPIO | Vh | 25 | GPIO_3P3_Vh_HYST1 | 1.8 | 0.28 | Corners
FS10 | GPIO | Vh | 25 | GPIO_3P3_VIH_HYST1 | 1.71 | 1.04 | Corners
FS10 | GPIO | Vh | 25 | GPIO_3P3_VIL_HYST1 | 1.71 | 0.76 | Corners
FS10 | GPIO | Vh | 25 | GPIO_3P3_Vh_HYST1 | 1.71 | 0.28 | Corners
FS10 | GPIO | Vh | 25 | GPIO_3P3_VIH_HYST0 | 3.6 | 1.48 | Corners
FS10 | GPIO | Vh | 25 | GPIO_3P3_VIL_HYST0 | 3.6 | 1.3 | Corners
FS10 | GPIO | Vh | 25 | GPIO_3P3_Vh_HYST0 | 3.6 | 0.18 | Corners
FS10 | GPIO | Vh | 25 | GPIO_3P3_VIH_HYST0 | 2.7 | 1.3 | Corners
FS10 | GPIO | Vh | 25 | GPIO_3P3_VIL_HYST0 | 2.7 | 1.12 | Corners
FS10 | GPIO | Vh | 25 | GPIO_3P3_Vh_HYST0 | 2.7 | 0.18 | Corners
FS10 | GPIO | Vh | 25 | GPIO_3P3_VIH_HYST0 | 1.89 | 1 | Corners
FS10 | GPIO | Vh | 25 | GPIO_3P3_VIL_HYST0 | 1.89 | 0.82 | Corners
FS10 | GPIO | Vh | 25 | GPIO_3P3_Vh_HYST0 | 1.89 | 0.18 | Corners
FS10 | GPIO | Vh | 25 | GPIO_3P3_VIH_HYST0 | 1.8 | 0.96 | Corners
FS10 | GPIO | Vh | 25 | GPIO_3P3_VIL_HYST0 | 1.8 | 0.78 | Corners
FS10 | GPIO | Vh | 25 | GPIO_3P3_Vh_HYST0 | 1.8 | 0.18 | Corners
FS10 | GPIO | Vh | 25 | GPIO_3P3_VIH_HYST0 | 1.71 | 0.92 | Corners
FS10 | GPIO | Vh | 25 | GPIO_3P3_VIL_HYST0 | 1.71 | 0.74 | Corners
FS10 | GPIO | Vh | 25 | GPIO_3P3_Vh_HYST0 | 1.71 | 0.18 | Corners
FS10 | GPIO | Rint | 25 | GPIO_3P3_RPU | 3.6 | 61446.75 | Corners
FS10 | GPIO | Rint | 25 | GPIO_3P3_RPU | 2.7 | 61467.88 | Corners
FS10 | GPIO | Rint | 25 | GPIO_3P3_RPU | 1.89 | 61590.2 | Corners
FS10 | GPIO | Rint | 25 | GPIO_3P3_RPU | 1.8 | 61622.65 | Corners
FS10 | GPIO | Rint | 25 | GPIO_3P3_RPU | 1.71 | 61669.15 | Corners
FS10 | GPIO | Rint | 25 | GPIO_3P3_RPD | 3.6 | 60844.83 | Corners
FS10 | GPIO | Rint | 25 | GPIO_3P3_RPD | 2.7 | 60844.31 | Corners
FS10 | GPIO | Rint | 25 | GPIO_3P3_RPD | 1.89 | 60844.39 | Corners
FS10 | GPIO | Rint | 25 | GPIO_3P3_RPD | 1.8 | 60844.61 | Corners
FS10 | GPIO | Rint | 25 | GPIO_3P3_RPD | 1.71 | 60844.57 | Corners
FS8 | GPIO | VOL_VOH | -45 | GPIO_1P8_VOH_000 | 1.89 | 0.19681 | Corners
FS7 | GPIO | VOL_VOH | -45 | GPIO_1P8_VOH_000 | 1.89 | 0.21213 | Corners
FS8 | GPIO | VOL_VOH | -45 | GPIO_1P8_VOH_000 | 1.8 | 0.19926 | Corners
FS7 | GPIO | VOL_VOH | -45 | GPIO_1P8_VOH_000 | 1.8 | 0.21435 | Corners
FS8 | GPIO | VOL_VOH | -45 | GPIO_1P8_VOH_000 | 1.71 | 0.20214 | Corners
FS7 | GPIO | VOL_VOH | -45 | GPIO_1P8_VOH_000 | 1.71 | 0.21691 | Corners
FS8 | GPIO | VOL_VOH | -45 | GPIO_1P8_VOH_001 | 1.89 | 0.19866 | Corners
FS7 | GPIO | VOL_VOH | -45 | GPIO_1P8_VOH_001 | 1.89 | 0.23968 | Corners
FS8 | GPIO | VOL_VOH | -45 | GPIO_1P8_VOH_001 | 1.8 | 0.20105 | Corners
FS7 | GPIO | VOL_VOH | -45 | GPIO_1P8_VOH_001 | 1.8 | 0.24177 | Corners
FS8 | GPIO | VOL_VOH | -45 | GPIO_1P8_VOH_001 | 1.71 | 0.2039 | Corners
FS7 | GPIO | VOL_VOH | -45 | GPIO_1P8_VOH_001 | 1.71 | 0.24444 | Corners
FS8 | GPIO | VOL_VOH | -45 | GPIO_1P8_VOH_010 | 1.89 | 0.19646 | Corners
FS7 | GPIO | VOL_VOH | -45 | GPIO_1P8_VOH_010 | 1.89 | 0.24284 | Corners
FS8 | GPIO | VOL_VOH | -45 | GPIO_1P8_VOH_010 | 1.8 | 0.19871 | Corners
FS7 | GPIO | VOL_VOH | -45 | GPIO_1P8_VOH_010 | 1.8 | 0.2493 | Corners
FS8 | GPIO | VOL_VOH | -45 | GPIO_1P8_VOH_010 | 1.71 | 0.20137 | Corners
FS7 | GPIO | VOL_VOH | -45 | GPIO_1P8_VOH_010 | 1.71 | 0.25347 | Corners
FS8 | GPIO | VOL_VOH | -45 | GPIO_1P8_VOH_011 | 1.89 | 0.20061 | Corners
FS7 | GPIO | VOL_VOH | -45 | GPIO_1P8_VOH_011 | 1.89 | 0.27595 | Corners
FS8 | GPIO | VOL_VOH | -45 | GPIO_1P8_VOH_011 | 1.8 | 0.20287 | Corners
FS7 | GPIO | VOL_VOH | -45 | GPIO_1P8_VOH_011 | 1.8 | 0.28089 | Corners
FS8 | GPIO | VOL_VOH | -45 | GPIO_1P8_VOH_011 | 1.71 | 0.20553 | Corners
FS7 | GPIO | VOL_VOH | -45 | GPIO_1P8_VOH_011 | 1.71 | 0.2695 | Corners
FS8 | GPIO | VOL_VOH | -45 | GPIO_1P8_VOH_100 | 1.89 | 0.20606 | Corners
FS7 | GPIO | VOL_VOH | -45 | GPIO_1P8_VOH_100 | 1.89 | 0.26556 | Corners
FS8 | GPIO | VOL_VOH | -45 | GPIO_1P8_VOH_100 | 1.8 | 0.20843 | Corners
FS7 | GPIO | VOL_VOH | -45 | GPIO_1P8_VOH_100 | 1.8 | 0.26764 | Corners
FS8 | GPIO | VOL_VOH | -45 | GPIO_1P8_VOH_100 | 1.71 | 0.2112 | Corners
FS7 | GPIO | VOL_VOH | -45 | GPIO_1P8_VOH_100 | 1.71 | 0.26997 | Corners
FS8 | GPIO | VOL_VOH | -45 | GPIO_1P8_VOH_101 | 1.89 | 0.20921 | Corners
FS7 | GPIO | VOL_VOH | -45 | GPIO_1P8_VOH_101 | 1.89 | 0.25472 | Corners
FS8 | GPIO | VOL_VOH | -45 | GPIO_1P8_VOH_101 | 1.8 | 0.2116 | Corners
FS7 | GPIO | VOL_VOH | -45 | GPIO_1P8_VOH_101 | 1.8 | 0.25642 | Corners
FS8 | GPIO | VOL_VOH | -45 | GPIO_1P8_VOH_101 | 1.71 | 0.21441 | Corners
FS7 | GPIO | VOL_VOH | -45 | GPIO_1P8_VOH_101 | 1.71 | 0.25866 | Corners
FS8 | GPIO | VOL_VOH | -45 | GPIO_1P8_VOH_110 | 1.89 | 0.2103 | Corners
FS7 | GPIO | VOL_VOH | -45 | GPIO_1P8_VOH_110 | 1.89 | 0.26026 | Corners
FS8 | GPIO | VOL_VOH | -45 | GPIO_1P8_VOH_110 | 1.8 | 0.2126 | Corners
FS7 | GPIO | VOL_VOH | -45 | GPIO_1P8_VOH_110 | 1.8 | 0.26121 | Corners
FS8 | GPIO | VOL_VOH | -45 | GPIO_1P8_VOH_110 | 1.71 | 0.21533 | Corners
FS7 | GPIO | VOL_VOH | -45 | GPIO_1P8_VOH_110 | 1.71 | 0.2639 | Corners
FS8 | GPIO | VOL_VOH | -45 | GPIO_1P8_VOH_111 | 1.89 | 0.21365 | Corners
FS7 | GPIO | VOL_VOH | -45 | GPIO_1P8_VOH_111 | 1.89 | 0.2666 | Corners
FS8 | GPIO | VOL_VOH | -45 | GPIO_1P8_VOH_111 | 1.8 | 0.216 | Corners
FS7 | GPIO | VOL_VOH | -45 | GPIO_1P8_VOH_111 | 1.8 | 0.26817 | Corners
FS8 | GPIO | VOL_VOH | -45 | GPIO_1P8_VOH_111 | 1.71 | 0.21875 | Corners
FS7 | GPIO | VOL_VOH | -45 | GPIO_1P8_VOH_111 | 1.71 | 0.2705 | Corners
FS8 | GPIO | VOL_VOH | -45 | GPIO_1P8_VOL_000 | 1.89 | 0.15189 | Corners
FS7 | GPIO | VOL_VOH | -45 | GPIO_1P8_VOL_000 | 1.89 | 0.15792 | Corners
FS8 | GPIO | VOL_VOH | -45 | GPIO_1P8_VOL_000 | 1.8 | 0.15337 | Corners
FS7 | GPIO | VOL_VOH | -45 | GPIO_1P8_VOL_000 | 1.8 | 0.1594 | Corners
FS8 | GPIO | VOL_VOH | -45 | GPIO_1P8_VOL_000 | 1.71 | 0.15525 | Corners
FS7 | GPIO | VOL_VOH | -45 | GPIO_1P8_VOL_000 | 1.71 | 0.16126 | Corners
FS8 | GPIO | VOL_VOH | -45 | GPIO_1P8_VOL_001 | 1.89 | 0.15753 | Corners
FS7 | GPIO | VOL_VOH | -45 | GPIO_1P8_VOL_001 | 1.89 | 0.17226 | Corners
FS8 | GPIO | VOL_VOH | -45 | GPIO_1P8_VOL_001 | 1.8 | 0.15899 | Corners
FS7 | GPIO | VOL_VOH | -45 | GPIO_1P8_VOL_001 | 1.8 | 0.17374 | Corners
FS8 | GPIO | VOL_VOH | -45 | GPIO_1P8_VOL_001 | 1.71 | 0.16085 | Corners
FS7 | GPIO | VOL_VOH | -45 | GPIO_1P8_VOL_001 | 1.71 | 0.17559 | Corners
FS8 | GPIO | VOL_VOH | -45 | GPIO_1P8_VOL_010 | 1.89 | 0.15929 | Corners
FS7 | GPIO | VOL_VOH | -45 | GPIO_1P8_VOL_010 | 1.89 | 0.18273 | Corners
FS8 | GPIO | VOL_VOH | -45 | GPIO_1P8_VOL_010 | 1.8 | 0.16074 | Corners
FS7 | GPIO | VOL_VOH | -45 | GPIO_1P8_VOL_010 | 1.8 | 0.18418 | Corners
FS8 | GPIO | VOL_VOH | -45 | GPIO_1P8_VOL_010 | 1.71 | 0.16254 | Corners
FS7 | GPIO | VOL_VOH | -45 | GPIO_1P8_VOL_010 | 1.71 | 0.18601 | Corners
FS8 | GPIO | VOL_VOH | -45 | GPIO_1P8_VOL_011 | 1.89 | 0.16477 | Corners
FS7 | GPIO | VOL_VOH | -45 | GPIO_1P8_VOL_011 | 1.89 | 0.19699 | Corners
FS8 | GPIO | VOL_VOH | -45 | GPIO_1P8_VOL_011 | 1.8 | 0.16623 | Corners
FS7 | GPIO | VOL_VOH | -45 | GPIO_1P8_VOL_011 | 1.8 | 0.19843 | Corners
FS8 | GPIO | VOL_VOH | -45 | GPIO_1P8_VOL_011 | 1.71 | 0.16804 | Corners
FS7 | GPIO | VOL_VOH | -45 | GPIO_1P8_VOL_011 | 1.71 | 0.20024 | Corners
FS8 | GPIO | VOL_VOH | -45 | GPIO_1P8_VOL_100 | 1.89 | 0.1631 | Corners
FS7 | GPIO | VOL_VOH | -45 | GPIO_1P8_VOL_100 | 1.89 | 0.20467 | Corners
FS8 | GPIO | VOL_VOH | -45 | GPIO_1P8_VOL_100 | 1.8 | 0.16465 | Corners
FS7 | GPIO | VOL_VOH | -45 | GPIO_1P8_VOL_100 | 1.8 | 0.20618 | Corners
FS8 | GPIO | VOL_VOH | -45 | GPIO_1P8_VOL_100 | 1.71 | 0.1666 | Corners
FS7 | GPIO | VOL_VOH | -45 | GPIO_1P8_VOL_100 | 1.71 | 0.20807 | Corners
FS8 | GPIO | VOL_VOH | -45 | GPIO_1P8_VOL_101 | 1.89 | 0.16567 | Corners
FS7 | GPIO | VOL_VOH | -45 | GPIO_1P8_VOL_101 | 1.89 | 0.21593 | Corners
FS8 | GPIO | VOL_VOH | -45 | GPIO_1P8_VOL_101 | 1.8 | 0.16722 | Corners
FS7 | GPIO | VOL_VOH | -45 | GPIO_1P8_VOL_101 | 1.8 | 0.21729 | Corners
FS8 | GPIO | VOL_VOH | -45 | GPIO_1P8_VOL_101 | 1.71 | 0.16915 | Corners
FS7 | GPIO | VOL_VOH | -45 | GPIO_1P8_VOL_101 | 1.71 | 0.21913 | Corners
FS8 | GPIO | VOL_VOH | -45 | GPIO_1P8_VOL_110 | 1.89 | 0.1694 | Corners
FS7 | GPIO | VOL_VOH | -45 | GPIO_1P8_VOL_110 | 1.89 | 0.2278 | Corners
FS8 | GPIO | VOL_VOH | -45 | GPIO_1P8_VOL_110 | 1.8 | 0.17093 | Corners
FS7 | GPIO | VOL_VOH | -45 | GPIO_1P8_VOL_110 | 1.8 | 0.2289 | Corners
FS8 | GPIO | VOL_VOH | -45 | GPIO_1P8_VOL_110 | 1.71 | 0.17284 | Corners
FS7 | GPIO | VOL_VOH | -45 | GPIO_1P8_VOL_110 | 1.71 | 0.23027 | Corners
FS8 | GPIO | VOL_VOH | -45 | GPIO_1P8_VOL_111 | 1.89 | 0.17283 | Corners
FS7 | GPIO | VOL_VOH | -45 | GPIO_1P8_VOL_111 | 1.89 | 0.23808 | Corners
FS8 | GPIO | VOL_VOH | -45 | GPIO_1P8_VOL_111 | 1.8 | 0.17434 | Corners
FS7 | GPIO | VOL_VOH | -45 | GPIO_1P8_VOL_111 | 1.8 | 0.2395 | Corners
FS8 | GPIO | VOL_VOH | -45 | GPIO_1P8_VOL_111 | 1.71 | 0.17624 | Corners
FS7 | GPIO | VOL_VOH | -45 | GPIO_1P8_VOL_111 | 1.71 | 0.24155 | Corners
FS8 | GPIO | Vh | -45 | GPIO_1P8_VIH_HYST1 | 1.89 | 1.2 | Corners
FS8 | GPIO | Vh | -45 | GPIO_1P8_VIL_HYST1 | 1.89 | 0.88 | Corners
FS8 | GPIO | Vh | -45 | GPIO_1P8_Vh_HYST1 | 1.89 | 0.32 | Corners
FS7 | GPIO | Vh | -45 | GPIO_1P8_VIH_HYST1 | 1.89 | 1.28 | Corners
FS7 | GPIO | Vh | -45 | GPIO_1P8_VIL_HYST1 | 1.89 | 0.88 | Corners
FS7 | GPIO | Vh | -45 | GPIO_1P8_Vh_HYST1 | 1.89 | 0.4 | Corners
FS8 | GPIO | Vh | -45 | GPIO_1P8_VIH_HYST1 | 1.8 | 1.14 | Corners
FS8 | GPIO | Vh | -45 | GPIO_1P8_VIL_HYST1 | 1.8 | 0.78 | Corners
FS8 | GPIO | Vh | -45 | GPIO_1P8_Vh_HYST1 | 1.8 | 0.36 | Corners
FS7 | GPIO | Vh | -45 | GPIO_1P8_VIH_HYST1 | 1.8 | 1.22 | Corners
FS7 | GPIO | Vh | -45 | GPIO_1P8_VIL_HYST1 | 1.8 | 0.84 | Corners
FS7 | GPIO | Vh | -45 | GPIO_1P8_Vh_HYST1 | 1.8 | 0.38 | Corners
FS8 | GPIO | Vh | -45 | GPIO_1P8_VIH_HYST1 | 1.71 | 1.08 | Corners
FS8 | GPIO | Vh | -45 | GPIO_1P8_VIL_HYST1 | 1.71 | 0.76 | Corners
FS8 | GPIO | Vh | -45 | GPIO_1P8_Vh_HYST1 | 1.71 | 0.32 | Corners
FS7 | GPIO | Vh | -45 | GPIO_1P8_VIH_HYST1 | 1.71 | 1.14 | Corners
FS7 | GPIO | Vh | -45 | GPIO_1P8_VIL_HYST1 | 1.71 | 0.82 | Corners
FS7 | GPIO | Vh | -45 | GPIO_1P8_Vh_HYST1 | 1.71 | 0.32 | Corners
FS8 | GPIO | Vh | -45 | GPIO_1P8_VIH_HYST0 | 1.89 | 0.98 | Corners
FS8 | GPIO | Vh | -45 | GPIO_1P8_VIL_HYST0 | 1.89 | 0.8 | Corners
FS8 | GPIO | Vh | -45 | GPIO_1P8_Vh_HYST0 | 1.89 | 0.18 | Corners
FS7 | GPIO | Vh | -45 | GPIO_1P8_VIH_HYST0 | 1.89 | 1.06 | Corners
FS7 | GPIO | Vh | -45 | GPIO_1P8_VIL_HYST0 | 1.89 | 0.88 | Corners
FS7 | GPIO | Vh | -45 | GPIO_1P8_Vh_HYST0 | 1.89 | 0.18 | Corners
FS8 | GPIO | Vh | -45 | GPIO_1P8_VIH_HYST0 | 1.8 | 0.94 | Corners
FS8 | GPIO | Vh | -45 | GPIO_1P8_VIL_HYST0 | 1.8 | 0.76 | Corners
FS8 | GPIO | Vh | -45 | GPIO_1P8_Vh_HYST0 | 1.8 | 0.18 | Corners
FS7 | GPIO | Vh | -45 | GPIO_1P8_VIH_HYST0 | 1.8 | 1.02 | Corners
FS7 | GPIO | Vh | -45 | GPIO_1P8_VIL_HYST0 | 1.8 | 0.84 | Corners
FS7 | GPIO | Vh | -45 | GPIO_1P8_Vh_HYST0 | 1.8 | 0.18 | Corners
FS8 | GPIO | Vh | -45 | GPIO_1P8_VIH_HYST0 | 1.71 | 0.82 | Corners
FS8 | GPIO | Vh | -45 | GPIO_1P8_VIL_HYST0 | 1.71 | 0.74 | Corners
FS8 | GPIO | Vh | -45 | GPIO_1P8_Vh_HYST0 | 1.71 | 0.08 | Corners
FS7 | GPIO | Vh | -45 | GPIO_1P8_VIH_HYST0 | 1.71 | 0.98 | Corners
FS7 | GPIO | Vh | -45 | GPIO_1P8_VIL_HYST0 | 1.71 | 0.8 | Corners
FS7 | GPIO | Vh | -45 | GPIO_1P8_Vh_HYST0 | 1.71 | 0.18 | Corners
FS8 | GPIO | Rint | -45 | GPIO_1P8_RPU | 1.89 | 62478.28 | Corners
FS7 | GPIO | Rint | -45 | GPIO_1P8_RPU | 1.89 | 60396.92 | Corners
FS8 | GPIO | Rint | -45 | GPIO_1P8_RPU | 1.8 | 62525.74 | Corners
FS7 | GPIO | Rint | -45 | GPIO_1P8_RPU | 1.8 | 60406.86 | Corners
FS8 | GPIO | Rint | -45 | GPIO_1P8_RPU | 1.71 | 62587.27 | Corners
FS7 | GPIO | Rint | -45 | GPIO_1P8_RPU | 1.71 | 60418.33 | Corners
FS8 | GPIO | Rint | -45 | GPIO_1P8_RPD | 1.89 | 61785.18 | Corners
FS7 | GPIO | Rint | -45 | GPIO_1P8_RPD | 1.89 | 59979.98 | Corners
FS8 | GPIO | Rint | -45 | GPIO_1P8_RPD | 1.8 | 61788.12 | Corners
FS7 | GPIO | Rint | -45 | GPIO_1P8_RPD | 1.8 | 59983.07 | Corners
FS8 | GPIO | Rint | -45 | GPIO_1P8_RPD | 1.71 | 61791.25 | Corners
FS7 | GPIO | Rint | -45 | GPIO_1P8_RPD | 1.71 | 59986.81 | Corners
FS8 | GPIO | VOL_VOH | -45 | GPIO_3P3_VOH_000 | 3.6 | 0.19991 | Corners
FS7 | GPIO | VOL_VOH | -45 | GPIO_3P3_VOH_000 | 3.6 | 0.19869 | Corners
FS8 | GPIO | VOL_VOH | -45 | GPIO_3P3_VOH_000 | 2.7 | 0.20011 | Corners
FS7 | GPIO | VOL_VOH | -45 | GPIO_3P3_VOH_000 | 2.7 | 0.19908 | Corners
FS8 | GPIO | VOL_VOH | -45 | GPIO_3P3_VOH_000 | 1.89 | 0.20031 | Corners
FS7 | GPIO | VOL_VOH | -45 | GPIO_3P3_VOH_000 | 1.89 | 0.1998 | Corners
FS8 | GPIO | VOL_VOH | -45 | GPIO_3P3_VOH_000 | 1.8 | 0.20036 | Corners
FS7 | GPIO | VOL_VOH | -45 | GPIO_3P3_VOH_000 | 1.8 | 0.19988 | Corners
FS8 | GPIO | VOL_VOH | -45 | GPIO_3P3_VOH_000 | 1.71 | 0.20157 | Corners
FS7 | GPIO | VOL_VOH | -45 | GPIO_3P3_VOH_000 | 1.71 | 0.20008 | Corners
FS8 | GPIO | VOL_VOH | -45 | GPIO_3P3_VOH_001 | 3.6 | 0.20157 | Corners
FS7 | GPIO | VOL_VOH | -45 | GPIO_3P3_VOH_001 | 3.6 | 0.20853 | Corners
FS8 | GPIO | VOL_VOH | -45 | GPIO_3P3_VOH_001 | 2.7 | 0.20175 | Corners
FS7 | GPIO | VOL_VOH | -45 | GPIO_3P3_VOH_001 | 2.7 | 0.20889 | Corners
FS8 | GPIO | VOL_VOH | -45 | GPIO_3P3_VOH_001 | 1.89 | 0.20194 | Corners
FS7 | GPIO | VOL_VOH | -45 | GPIO_3P3_VOH_001 | 1.89 | 0.20959 | Corners
FS8 | GPIO | VOL_VOH | -45 | GPIO_3P3_VOH_001 | 1.8 | 0.20203 | Corners
FS7 | GPIO | VOL_VOH | -45 | GPIO_3P3_VOH_001 | 1.8 | 0.20972 | Corners
FS8 | GPIO | VOL_VOH | -45 | GPIO_3P3_VOH_001 | 1.71 | 0.20321 | Corners
FS7 | GPIO | VOL_VOH | -45 | GPIO_3P3_VOH_001 | 1.71 | 0.20992 | Corners
FS8 | GPIO | VOL_VOH | -45 | GPIO_3P3_VOH_010 | 3.6 | 0.199 | Corners
FS7 | GPIO | VOL_VOH | -45 | GPIO_3P3_VOH_010 | 3.6 | 0.21115 | Corners
FS8 | GPIO | VOL_VOH | -45 | GPIO_3P3_VOH_010 | 2.7 | 0.19918 | Corners
FS7 | GPIO | VOL_VOH | -45 | GPIO_3P3_VOH_010 | 2.7 | 0.21217 | Corners
FS8 | GPIO | VOL_VOH | -45 | GPIO_3P3_VOH_010 | 1.89 | 0.19935 | Corners
FS7 | GPIO | VOL_VOH | -45 | GPIO_3P3_VOH_010 | 1.89 | 0.21279 | Corners
FS8 | GPIO | VOL_VOH | -45 | GPIO_3P3_VOH_010 | 1.8 | 0.1994 | Corners
FS7 | GPIO | VOL_VOH | -45 | GPIO_3P3_VOH_010 | 1.8 | 0.21285 | Corners
FS8 | GPIO | VOL_VOH | -45 | GPIO_3P3_VOH_010 | 1.71 | 0.20059 | Corners
FS7 | GPIO | VOL_VOH | -45 | GPIO_3P3_VOH_010 | 1.71 | 0.21305 | Corners
FS8 | GPIO | VOL_VOH | -45 | GPIO_3P3_VOH_011 | 3.6 | 0.20314 | Corners
FS7 | GPIO | VOL_VOH | -45 | GPIO_3P3_VOH_011 | 3.6 | 0.21835 | Corners
FS8 | GPIO | VOL_VOH | -45 | GPIO_3P3_VOH_011 | 2.7 | 0.20328 | Corners
FS7 | GPIO | VOL_VOH | -45 | GPIO_3P3_VOH_011 | 2.7 | 0.21839 | Corners
FS8 | GPIO | VOL_VOH | -45 | GPIO_3P3_VOH_011 | 1.89 | 0.20348 | Corners
FS7 | GPIO | VOL_VOH | -45 | GPIO_3P3_VOH_011 | 1.89 | 0.21903 | Corners
FS8 | GPIO | VOL_VOH | -45 | GPIO_3P3_VOH_011 | 1.8 | 0.20354 | Corners
FS7 | GPIO | VOL_VOH | -45 | GPIO_3P3_VOH_011 | 1.8 | 0.21909 | Corners
FS8 | GPIO | VOL_VOH | -45 | GPIO_3P3_VOH_011 | 1.71 | 0.20474 | Corners
FS7 | GPIO | VOL_VOH | -45 | GPIO_3P3_VOH_011 | 1.71 | 0.21923 | Corners
FS8 | GPIO | VOL_VOH | -45 | GPIO_3P3_VOH_100 | 3.6 | 0.2087 | Corners
FS7 | GPIO | VOL_VOH | -45 | GPIO_3P3_VOH_100 | 3.6 | 0.22267 | Corners
FS8 | GPIO | VOL_VOH | -45 | GPIO_3P3_VOH_100 | 2.7 | 0.2089 | Corners
FS7 | GPIO | VOL_VOH | -45 | GPIO_3P3_VOH_100 | 2.7 | 0.22306 | Corners
FS8 | GPIO | VOL_VOH | -45 | GPIO_3P3_VOH_100 | 1.89 | 0.20907 | Corners
FS7 | GPIO | VOL_VOH | -45 | GPIO_3P3_VOH_100 | 1.89 | 0.22371 | Corners
FS8 | GPIO | VOL_VOH | -45 | GPIO_3P3_VOH_100 | 1.8 | 0.20913 | Corners
FS7 | GPIO | VOL_VOH | -45 | GPIO_3P3_VOH_100 | 1.8 | 0.22381 | Corners
FS8 | GPIO | VOL_VOH | -45 | GPIO_3P3_VOH_100 | 1.71 | 0.21042 | Corners
FS7 | GPIO | VOL_VOH | -45 | GPIO_3P3_VOH_100 | 1.71 | 0.224 | Corners
FS8 | GPIO | VOL_VOH | -45 | GPIO_3P3_VOH_101 | 3.6 | 0.2118 | Corners
FS7 | GPIO | VOL_VOH | -45 | GPIO_3P3_VOH_101 | 3.6 | 0.227 | Corners
FS8 | GPIO | VOL_VOH | -45 | GPIO_3P3_VOH_101 | 2.7 | 0.21197 | Corners
FS7 | GPIO | VOL_VOH | -45 | GPIO_3P3_VOH_101 | 2.7 | 0.22715 | Corners
FS8 | GPIO | VOL_VOH | -45 | GPIO_3P3_VOH_101 | 1.89 | 0.21217 | Corners
FS7 | GPIO | VOL_VOH | -45 | GPIO_3P3_VOH_101 | 1.89 | 0.22781 | Corners
FS8 | GPIO | VOL_VOH | -45 | GPIO_3P3_VOH_101 | 1.8 | 0.21222 | Corners
FS7 | GPIO | VOL_VOH | -45 | GPIO_3P3_VOH_101 | 1.8 | 0.22789 | Corners
FS8 | GPIO | VOL_VOH | -45 | GPIO_3P3_VOH_101 | 1.71 | 0.21357 | Corners
FS7 | GPIO | VOL_VOH | -45 | GPIO_3P3_VOH_101 | 1.71 | 0.2281 | Corners
FS8 | GPIO | VOL_VOH | -45 | GPIO_3P3_VOH_110 | 3.6 | 0.21268 | Corners
FS7 | GPIO | VOL_VOH | -45 | GPIO_3P3_VOH_110 | 3.6 | 0.23013 | Corners
FS8 | GPIO | VOL_VOH | -45 | GPIO_3P3_VOH_110 | 2.7 | 0.21286 | Corners
FS7 | GPIO | VOL_VOH | -45 | GPIO_3P3_VOH_110 | 2.7 | 0.23036 | Corners
FS8 | GPIO | VOL_VOH | -45 | GPIO_3P3_VOH_110 | 1.89 | 0.21305 | Corners
FS7 | GPIO | VOL_VOH | -45 | GPIO_3P3_VOH_110 | 1.89 | 0.23102 | Corners
FS8 | GPIO | VOL_VOH | -45 | GPIO_3P3_VOH_110 | 1.8 | 0.21311 | Corners
FS7 | GPIO | VOL_VOH | -45 | GPIO_3P3_VOH_110 | 1.8 | 0.2311 | Corners
FS8 | GPIO | VOL_VOH | -45 | GPIO_3P3_VOH_110 | 1.71 | 0.21446 | Corners
FS7 | GPIO | VOL_VOH | -45 | GPIO_3P3_VOH_110 | 1.71 | 0.23128 | Corners
FS8 | GPIO | VOL_VOH | -45 | GPIO_3P3_VOH_111 | 3.6 | 0.21602 | Corners
FS7 | GPIO | VOL_VOH | -45 | GPIO_3P3_VOH_111 | 3.6 | 0.23623 | Corners
FS8 | GPIO | VOL_VOH | -45 | GPIO_3P3_VOH_111 | 2.7 | 0.21619 | Corners
FS7 | GPIO | VOL_VOH | -45 | GPIO_3P3_VOH_111 | 2.7 | 0.23662 | Corners
FS8 | GPIO | VOL_VOH | -45 | GPIO_3P3_VOH_111 | 1.89 | 0.2164 | Corners
FS7 | GPIO | VOL_VOH | -45 | GPIO_3P3_VOH_111 | 1.89 | 0.23725 | Corners
FS8 | GPIO | VOL_VOH | -45 | GPIO_3P3_VOH_111 | 1.8 | 0.21646 | Corners
FS7 | GPIO | VOL_VOH | -45 | GPIO_3P3_VOH_111 | 1.8 | 0.23736 | Corners
FS8 | GPIO | VOL_VOH | -45 | GPIO_3P3_VOH_111 | 1.71 | 0.21782 | Corners
FS7 | GPIO | VOL_VOH | -45 | GPIO_3P3_VOH_111 | 1.71 | 0.2375 | Corners
FS8 | GPIO | VOL_VOH | -45 | GPIO_3P3_VOL_000 | 3.6 | 0.15304 | Corners
FS7 | GPIO | VOL_VOH | -45 | GPIO_3P3_VOL_000 | 3.6 | 0.15493 | Corners
FS8 | GPIO | VOL_VOH | -45 | GPIO_3P3_VOL_000 | 2.7 | 0.15303 | Corners
FS7 | GPIO | VOL_VOH | -45 | GPIO_3P3_VOL_000 | 2.7 | 0.15492 | Corners
FS8 | GPIO | VOL_VOH | -45 | GPIO_3P3_VOL_000 | 1.89 | 0.15304 | Corners
FS7 | GPIO | VOL_VOH | -45 | GPIO_3P3_VOL_000 | 1.89 | 0.15492 | Corners
FS8 | GPIO | VOL_VOH | -45 | GPIO_3P3_VOL_000 | 1.8 | 0.15304 | Corners
FS7 | GPIO | VOL_VOH | -45 | GPIO_3P3_VOL_000 | 1.8 | 0.15491 | Corners
FS8 | GPIO | VOL_VOH | -45 | GPIO_3P3_VOL_000 | 1.71 | 0.15305 | Corners
FS7 | GPIO | VOL_VOH | -45 | GPIO_3P3_VOL_000 | 1.71 | 0.15492 | Corners
FS8 | GPIO | VOL_VOH | -45 | GPIO_3P3_VOL_001 | 3.6 | 0.15866 | Corners
FS7 | GPIO | VOL_VOH | -45 | GPIO_3P3_VOL_001 | 3.6 | 0.1652 | Corners
FS8 | GPIO | VOL_VOH | -45 | GPIO_3P3_VOL_001 | 2.7 | 0.15867 | Corners
FS7 | GPIO | VOL_VOH | -45 | GPIO_3P3_VOL_001 | 2.7 | 0.1652 | Corners
FS8 | GPIO | VOL_VOH | -45 | GPIO_3P3_VOL_001 | 1.89 | 0.15866 | Corners
FS7 | GPIO | VOL_VOH | -45 | GPIO_3P3_VOL_001 | 1.89 | 0.1652 | Corners
FS8 | GPIO | VOL_VOH | -45 | GPIO_3P3_VOL_001 | 1.8 | 0.15867 | Corners
FS7 | GPIO | VOL_VOH | -45 | GPIO_3P3_VOL_001 | 1.8 | 0.1652 | Corners
FS8 | GPIO | VOL_VOH | -45 | GPIO_3P3_VOL_001 | 1.71 | 0.15867 | Corners
FS7 | GPIO | VOL_VOH | -45 | GPIO_3P3_VOL_001 | 1.71 | 0.16519 | Corners
FS8 | GPIO | VOL_VOH | -45 | GPIO_3P3_VOL_010 | 3.6 | 0.16043 | Corners
FS7 | GPIO | VOL_VOH | -45 | GPIO_3P3_VOL_010 | 3.6 | 0.17156 | Corners
FS8 | GPIO | VOL_VOH | -45 | GPIO_3P3_VOL_010 | 2.7 | 0.16043 | Corners
FS7 | GPIO | VOL_VOH | -45 | GPIO_3P3_VOL_010 | 2.7 | 0.17156 | Corners
FS8 | GPIO | VOL_VOH | -45 | GPIO_3P3_VOL_010 | 1.89 | 0.16042 | Corners
FS7 | GPIO | VOL_VOH | -45 | GPIO_3P3_VOL_010 | 1.89 | 0.17156 | Corners
FS8 | GPIO | VOL_VOH | -45 | GPIO_3P3_VOL_010 | 1.8 | 0.16042 | Corners
FS7 | GPIO | VOL_VOH | -45 | GPIO_3P3_VOL_010 | 1.8 | 0.17156 | Corners
FS8 | GPIO | VOL_VOH | -45 | GPIO_3P3_VOL_010 | 1.71 | 0.16043 | Corners
FS7 | GPIO | VOL_VOH | -45 | GPIO_3P3_VOL_010 | 1.71 | 0.17157 | Corners
FS8 | GPIO | VOL_VOH | -45 | GPIO_3P3_VOL_011 | 3.6 | 0.16595 | Corners
FS7 | GPIO | VOL_VOH | -45 | GPIO_3P3_VOL_011 | 3.6 | 0.18178 | Corners
FS8 | GPIO | VOL_VOH | -45 | GPIO_3P3_VOL_011 | 2.7 | 0.16595 | Corners
FS7 | GPIO | VOL_VOH | -45 | GPIO_3P3_VOL_011 | 2.7 | 0.18179 | Corners
FS8 | GPIO | VOL_VOH | -45 | GPIO_3P3_VOL_011 | 1.89 | 0.16594 | Corners
FS7 | GPIO | VOL_VOH | -45 | GPIO_3P3_VOL_011 | 1.89 | 0.18178 | Corners
FS8 | GPIO | VOL_VOH | -45 | GPIO_3P3_VOL_011 | 1.8 | 0.16594 | Corners
FS7 | GPIO | VOL_VOH | -45 | GPIO_3P3_VOL_011 | 1.8 | 0.18179 | Corners
FS8 | GPIO | VOL_VOH | -45 | GPIO_3P3_VOL_011 | 1.71 | 0.16594 | Corners
FS7 | GPIO | VOL_VOH | -45 | GPIO_3P3_VOL_011 | 1.71 | 0.18177 | Corners
FS8 | GPIO | VOL_VOH | -45 | GPIO_3P3_VOL_100 | 3.6 | 0.16438 | Corners
FS7 | GPIO | VOL_VOH | -45 | GPIO_3P3_VOL_100 | 3.6 | 0.18553 | Corners
FS8 | GPIO | VOL_VOH | -45 | GPIO_3P3_VOL_100 | 2.7 | 0.16437 | Corners
FS7 | GPIO | VOL_VOH | -45 | GPIO_3P3_VOL_100 | 2.7 | 0.18554 | Corners
FS8 | GPIO | VOL_VOH | -45 | GPIO_3P3_VOL_100 | 1.89 | 0.16437 | Corners
FS7 | GPIO | VOL_VOH | -45 | GPIO_3P3_VOL_100 | 1.89 | 0.18552 | Corners
FS8 | GPIO | VOL_VOH | -45 | GPIO_3P3_VOL_100 | 1.8 | 0.16437 | Corners
FS7 | GPIO | VOL_VOH | -45 | GPIO_3P3_VOL_100 | 1.8 | 0.18552 | Corners
FS8 | GPIO | VOL_VOH | -45 | GPIO_3P3_VOL_100 | 1.71 | 0.16437 | Corners
FS7 | GPIO | VOL_VOH | -45 | GPIO_3P3_VOL_100 | 1.71 | 0.18552 | Corners
FS8 | GPIO | VOL_VOH | -45 | GPIO_3P3_VOL_101 | 3.6 | 0.16696 | Corners
FS7 | GPIO | VOL_VOH | -45 | GPIO_3P3_VOL_101 | 3.6 | 0.19282 | Corners
FS8 | GPIO | VOL_VOH | -45 | GPIO_3P3_VOL_101 | 2.7 | 0.16695 | Corners
FS7 | GPIO | VOL_VOH | -45 | GPIO_3P3_VOL_101 | 2.7 | 0.19282 | Corners
FS8 | GPIO | VOL_VOH | -45 | GPIO_3P3_VOL_101 | 1.89 | 0.16695 | Corners
FS7 | GPIO | VOL_VOH | -45 | GPIO_3P3_VOL_101 | 1.89 | 0.19283 | Corners
FS8 | GPIO | VOL_VOH | -45 | GPIO_3P3_VOL_101 | 1.8 | 0.16696 | Corners
FS7 | GPIO | VOL_VOH | -45 | GPIO_3P3_VOL_101 | 1.8 | 0.19284 | Corners
FS8 | GPIO | VOL_VOH | -45 | GPIO_3P3_VOL_101 | 1.71 | 0.16696 | Corners
FS7 | GPIO | VOL_VOH | -45 | GPIO_3P3_VOL_101 | 1.71 | 0.19284 | Corners
FS8 | GPIO | VOL_VOH | -45 | GPIO_3P3_VOL_110 | 3.6 | 0.17069 | Corners
FS7 | GPIO | VOL_VOH | -45 | GPIO_3P3_VOL_110 | 3.6 | 0.20123 | Corners
FS8 | GPIO | VOL_VOH | -45 | GPIO_3P3_VOL_110 | 2.7 | 0.17069 | Corners
FS7 | GPIO | VOL_VOH | -45 | GPIO_3P3_VOL_110 | 2.7 | 0.20124 | Corners
FS8 | GPIO | VOL_VOH | -45 | GPIO_3P3_VOL_110 | 1.89 | 0.17069 | Corners
FS7 | GPIO | VOL_VOH | -45 | GPIO_3P3_VOL_110 | 1.89 | 0.20123 | Corners
FS8 | GPIO | VOL_VOH | -45 | GPIO_3P3_VOL_110 | 1.8 | 0.1707 | Corners
FS7 | GPIO | VOL_VOH | -45 | GPIO_3P3_VOL_110 | 1.8 | 0.20123 | Corners
FS8 | GPIO | VOL_VOH | -45 | GPIO_3P3_VOL_110 | 1.71 | 0.17069 | Corners
FS7 | GPIO | VOL_VOH | -45 | GPIO_3P3_VOL_110 | 1.71 | 0.20123 | Corners
FS8 | GPIO | VOL_VOH | -45 | GPIO_3P3_VOL_111 | 3.6 | 0.1741 | Corners
FS7 | GPIO | VOL_VOH | -45 | GPIO_3P3_VOL_111 | 3.6 | 0.20941 | Corners
FS8 | GPIO | VOL_VOH | -45 | GPIO_3P3_VOL_111 | 2.7 | 0.17411 | Corners
FS7 | GPIO | VOL_VOH | -45 | GPIO_3P3_VOL_111 | 2.7 | 0.2094 | Corners
FS8 | GPIO | VOL_VOH | -45 | GPIO_3P3_VOL_111 | 1.89 | 0.17411 | Corners
FS7 | GPIO | VOL_VOH | -45 | GPIO_3P3_VOL_111 | 1.89 | 0.2094 | Corners
FS8 | GPIO | VOL_VOH | -45 | GPIO_3P3_VOL_111 | 1.8 | 0.17411 | Corners
FS7 | GPIO | VOL_VOH | -45 | GPIO_3P3_VOL_111 | 1.8 | 0.20939 | Corners
FS8 | GPIO | VOL_VOH | -45 | GPIO_3P3_VOL_111 | 1.71 | 0.17411 | Corners
FS7 | GPIO | VOL_VOH | -45 | GPIO_3P3_VOL_111 | 1.71 | 0.2094 | Corners
FS8 | GPIO | Vh | -45 | GPIO_3P3_VIH_HYST1 | 3.6 | 2.24 | Corners
FS8 | GPIO | Vh | -45 | GPIO_3P3_VIL_HYST1 | 3.6 | 1.36 | Corners
FS8 | GPIO | Vh | -45 | GPIO_3P3_Vh_HYST1 | 3.6 | 0.88 | Corners
FS7 | GPIO | Vh | -45 | GPIO_3P3_VIH_HYST1 | 3.6 | 2.32 | Corners
FS7 | GPIO | Vh | -45 | GPIO_3P3_VIL_HYST1 | 3.6 | 1.38 | Corners
FS7 | GPIO | Vh | -45 | GPIO_3P3_Vh_HYST1 | 3.6 | 0.94 | Corners
FS8 | GPIO | Vh | -45 | GPIO_3P3_VIH_HYST1 | 2.7 | 1.52 | Corners
FS8 | GPIO | Vh | -45 | GPIO_3P3_VIL_HYST1 | 2.7 | 1.14 | Corners
FS8 | GPIO | Vh | -45 | GPIO_3P3_Vh_HYST1 | 2.7 | 0.38 | Corners
FS7 | GPIO | Vh | -45 | GPIO_3P3_VIH_HYST1 | 2.7 | 1.48 | Corners
FS7 | GPIO | Vh | -45 | GPIO_3P3_VIL_HYST1 | 2.7 | 1.18 | Corners
FS7 | GPIO | Vh | -45 | GPIO_3P3_Vh_HYST1 | 2.7 | 0.3 | Corners
FS8 | GPIO | Vh | -45 | GPIO_3P3_VIH_HYST1 | 1.89 | 1.1 | Corners
FS8 | GPIO | Vh | -45 | GPIO_3P3_VIL_HYST1 | 1.89 | 0.82 | Corners
FS8 | GPIO | Vh | -45 | GPIO_3P3_Vh_HYST1 | 1.89 | 0.28 | Corners
FS7 | GPIO | Vh | -45 | GPIO_3P3_VIH_HYST1 | 1.89 | 1.16 | Corners
FS7 | GPIO | Vh | -45 | GPIO_3P3_VIL_HYST1 | 1.89 | 0.86 | Corners
FS7 | GPIO | Vh | -45 | GPIO_3P3_Vh_HYST1 | 1.89 | 0.3 | Corners
FS8 | GPIO | Vh | -45 | GPIO_3P3_VIH_HYST1 | 1.8 | 1.06 | Corners
FS8 | GPIO | Vh | -45 | GPIO_3P3_VIL_HYST1 | 1.8 | 0.78 | Corners
FS8 | GPIO | Vh | -45 | GPIO_3P3_Vh_HYST1 | 1.8 | 0.28 | Corners
FS7 | GPIO | Vh | -45 | GPIO_3P3_VIH_HYST1 | 1.8 | 1.12 | Corners
FS7 | GPIO | Vh | -45 | GPIO_3P3_VIL_HYST1 | 1.8 | 0.82 | Corners
FS7 | GPIO | Vh | -45 | GPIO_3P3_Vh_HYST1 | 1.8 | 0.3 | Corners
FS8 | GPIO | Vh | -45 | GPIO_3P3_VIH_HYST1 | 1.71 | 1.02 | Corners
FS8 | GPIO | Vh | -45 | GPIO_3P3_VIL_HYST1 | 1.71 | 0.76 | Corners
FS8 | GPIO | Vh | -45 | GPIO_3P3_Vh_HYST1 | 1.71 | 0.26 | Corners
FS7 | GPIO | Vh | -45 | GPIO_3P3_VIH_HYST1 | 1.71 | 1.08 | Corners
FS7 | GPIO | Vh | -45 | GPIO_3P3_VIL_HYST1 | 1.71 | 0.78 | Corners
FS7 | GPIO | Vh | -45 | GPIO_3P3_Vh_HYST1 | 1.71 | 0.3 | Corners
FS8 | GPIO | Vh | -45 | GPIO_3P3_VIH_HYST0 | 3.6 | 1.54 | Corners
FS8 | GPIO | Vh | -45 | GPIO_3P3_VIL_HYST0 | 3.6 | 1.36 | Corners
FS8 | GPIO | Vh | -45 | GPIO_3P3_Vh_HYST0 | 3.6 | 0.18 | Corners
FS7 | GPIO | Vh | -45 | GPIO_3P3_VIH_HYST0 | 3.6 | 1.54 | Corners
FS7 | GPIO | Vh | -45 | GPIO_3P3_VIL_HYST0 | 3.6 | 1.36 | Corners
FS7 | GPIO | Vh | -45 | GPIO_3P3_Vh_HYST0 | 3.6 | 0.18 | Corners
FS8 | GPIO | Vh | -45 | GPIO_3P3_VIH_HYST0 | 2.7 | 1.32 | Corners
FS8 | GPIO | Vh | -45 | GPIO_3P3_VIL_HYST0 | 2.7 | 1.14 | Corners
FS8 | GPIO | Vh | -45 | GPIO_3P3_Vh_HYST0 | 2.7 | 0.18 | Corners
FS7 | GPIO | Vh | -45 | GPIO_3P3_VIH_HYST0 | 2.7 | 1.36 | Corners
FS7 | GPIO | Vh | -45 | GPIO_3P3_VIL_HYST0 | 2.7 | 1.18 | Corners
FS7 | GPIO | Vh | -45 | GPIO_3P3_Vh_HYST0 | 2.7 | 0.18 | Corners
FS8 | GPIO | Vh | -45 | GPIO_3P3_VIH_HYST0 | 1.89 | 0.98 | Corners
FS8 | GPIO | Vh | -45 | GPIO_3P3_VIL_HYST0 | 1.89 | 0.8 | Corners
FS8 | GPIO | Vh | -45 | GPIO_3P3_Vh_HYST0 | 1.89 | 0.18 | Corners
FS7 | GPIO | Vh | -45 | GPIO_3P3_VIH_HYST0 | 1.89 | 1.04 | Corners
FS7 | GPIO | Vh | -45 | GPIO_3P3_VIL_HYST0 | 1.89 | 0.86 | Corners
FS7 | GPIO | Vh | -45 | GPIO_3P3_Vh_HYST0 | 1.89 | 0.18 | Corners
FS8 | GPIO | Vh | -45 | GPIO_3P3_VIH_HYST0 | 1.8 | 0.94 | Corners
FS8 | GPIO | Vh | -45 | GPIO_3P3_VIL_HYST0 | 1.8 | 0.76 | Corners
FS8 | GPIO | Vh | -45 | GPIO_3P3_Vh_HYST0 | 1.8 | 0.18 | Corners
FS7 | GPIO | Vh | -45 | GPIO_3P3_VIH_HYST0 | 1.8 | 1 | Corners
FS7 | GPIO | Vh | -45 | GPIO_3P3_VIL_HYST0 | 1.8 | 0.82 | Corners
FS7 | GPIO | Vh | -45 | GPIO_3P3_Vh_HYST0 | 1.8 | 0.18 | Corners
FS8 | GPIO | Vh | -45 | GPIO_3P3_VIH_HYST0 | 1.71 | 0.92 | Corners
FS8 | GPIO | Vh | -45 | GPIO_3P3_VIL_HYST0 | 1.71 | 0.74 | Corners
FS8 | GPIO | Vh | -45 | GPIO_3P3_Vh_HYST0 | 1.71 | 0.18 | Corners
FS7 | GPIO | Vh | -45 | GPIO_3P3_VIH_HYST0 | 1.71 | 0.96 | Corners
FS7 | GPIO | Vh | -45 | GPIO_3P3_VIL_HYST0 | 1.71 | 0.78 | Corners
FS7 | GPIO | Vh | -45 | GPIO_3P3_Vh_HYST0 | 1.71 | 0.18 | Corners
FS8 | GPIO | Rint | -45 | GPIO_3P3_RPU | 3.6 | 62368.22 | Corners
FS7 | GPIO | Rint | -45 | GPIO_3P3_RPU | 3.6 | 60444.44 | Corners
FS8 | GPIO | Rint | -45 | GPIO_3P3_RPU | 2.7 | 62383.51 | Corners
FS7 | GPIO | Rint | -45 | GPIO_3P3_RPU | 2.7 | 60409.31 | Corners
FS8 | GPIO | Rint | -45 | GPIO_3P3_RPU | 1.89 | 62493.68 | Corners
FS7 | GPIO | Rint | -45 | GPIO_3P3_RPU | 1.89 | 60392.99 | Corners
FS8 | GPIO | Rint | -45 | GPIO_3P3_RPU | 1.8 | 62522.81 | Corners
FS7 | GPIO | Rint | -45 | GPIO_3P3_RPU | 1.8 | 60392.67 | Corners
FS8 | GPIO | Rint | -45 | GPIO_3P3_RPU | 1.71 | 62563.72 | Corners
FS7 | GPIO | Rint | -45 | GPIO_3P3_RPU | 1.71 | 60392.74 | Corners
FS8 | GPIO | Rint | -45 | GPIO_3P3_RPD | 3.6 | 61785.41 | Corners
FS7 | GPIO | Rint | -45 | GPIO_3P3_RPD | 3.6 | 59970.3 | Corners
FS8 | GPIO | Rint | -45 | GPIO_3P3_RPD | 2.7 | 61785.34 | Corners
FS7 | GPIO | Rint | -45 | GPIO_3P3_RPD | 2.7 | 59970.37 | Corners
FS8 | GPIO | Rint | -45 | GPIO_3P3_RPD | 1.89 | 61785.11 | Corners
FS7 | GPIO | Rint | -45 | GPIO_3P3_RPD | 1.89 | 59971.06 | Corners
FS8 | GPIO | Rint | -45 | GPIO_3P3_RPD | 1.8 | 61785.41 | Corners
FS7 | GPIO | Rint | -45 | GPIO_3P3_RPD | 1.8 | 59970.09 | Corners
FS8 | GPIO | Rint | -45 | GPIO_3P3_RPD | 1.71 | 61785.45 | Corners
FS7 | GPIO | Rint | -45 | GPIO_3P3_RPD | 1.71 | 59969.87 | Corners
FS8 | GPIO | VOL_VOH | 130 | GPIO_1P8_VOH_000 | 1.89 | 0.23661 | Corners
FS7 | GPIO | VOL_VOH | 130 | GPIO_1P8_VOH_000 | 1.89 | 0.22758 | Corners
FS8 | GPIO | VOL_VOH | 130 | GPIO_1P8_VOH_000 | 1.8 | 0.24026 | Corners
FS7 | GPIO | VOL_VOH | 130 | GPIO_1P8_VOH_000 | 1.8 | 0.23081 | Corners
FS8 | GPIO | VOL_VOH | 130 | GPIO_1P8_VOH_000 | 1.71 | 0.24444 | Corners
FS7 | GPIO | VOL_VOH | 130 | GPIO_1P8_VOH_000 | 1.71 | 0.23453 | Corners
FS8 | GPIO | VOL_VOH | 130 | GPIO_1P8_VOH_001 | 1.89 | 0.23921 | Corners
FS7 | GPIO | VOL_VOH | 130 | GPIO_1P8_VOH_001 | 1.89 | 0.23397 | Corners
FS8 | GPIO | VOL_VOH | 130 | GPIO_1P8_VOH_001 | 1.8 | 0.24282 | Corners
FS7 | GPIO | VOL_VOH | 130 | GPIO_1P8_VOH_001 | 1.8 | 0.23715 | Corners
FS8 | GPIO | VOL_VOH | 130 | GPIO_1P8_VOH_001 | 1.71 | 0.24695 | Corners
FS7 | GPIO | VOL_VOH | 130 | GPIO_1P8_VOH_001 | 1.71 | 0.24081 | Corners
FS8 | GPIO | VOL_VOH | 130 | GPIO_1P8_VOH_010 | 1.89 | 0.23827 | Corners
FS7 | GPIO | VOL_VOH | 130 | GPIO_1P8_VOH_010 | 1.89 | 0.23734 | Corners
FS8 | GPIO | VOL_VOH | 130 | GPIO_1P8_VOH_010 | 1.8 | 0.24172 | Corners
FS7 | GPIO | VOL_VOH | 130 | GPIO_1P8_VOH_010 | 1.8 | 0.24038 | Corners
FS8 | GPIO | VOL_VOH | 130 | GPIO_1P8_VOH_010 | 1.71 | 0.24569 | Corners
FS7 | GPIO | VOL_VOH | 130 | GPIO_1P8_VOH_010 | 1.71 | 0.24393 | Corners
FS8 | GPIO | VOL_VOH | 130 | GPIO_1P8_VOH_011 | 1.89 | 0.24267 | Corners
FS7 | GPIO | VOL_VOH | 130 | GPIO_1P8_VOH_011 | 1.89 | 0.24505 | Corners
FS8 | GPIO | VOL_VOH | 130 | GPIO_1P8_VOH_011 | 1.8 | 0.24617 | Corners
FS7 | GPIO | VOL_VOH | 130 | GPIO_1P8_VOH_011 | 1.8 | 0.24813 | Corners
FS8 | GPIO | VOL_VOH | 130 | GPIO_1P8_VOH_011 | 1.71 | 0.25018 | Corners
FS7 | GPIO | VOL_VOH | 130 | GPIO_1P8_VOH_011 | 1.71 | 0.25171 | Corners
FS8 | GPIO | VOL_VOH | 130 | GPIO_1P8_VOH_100 | 1.89 | 0.24803 | Corners
FS7 | GPIO | VOL_VOH | 130 | GPIO_1P8_VOH_100 | 1.89 | 0.25346 | Corners
FS8 | GPIO | VOL_VOH | 130 | GPIO_1P8_VOH_100 | 1.8 | 0.25157 | Corners
FS7 | GPIO | VOL_VOH | 130 | GPIO_1P8_VOH_100 | 1.8 | 0.25659 | Corners
FS8 | GPIO | VOL_VOH | 130 | GPIO_1P8_VOH_100 | 1.71 | 0.25568 | Corners
FS7 | GPIO | VOL_VOH | 130 | GPIO_1P8_VOH_100 | 1.71 | 0.26023 | Corners
FS8 | GPIO | VOL_VOH | 130 | GPIO_1P8_VOH_101 | 1.89 | 0.25151 | Corners
FS7 | GPIO | VOL_VOH | 130 | GPIO_1P8_VOH_101 | 1.89 | 0.2604 | Corners
FS8 | GPIO | VOL_VOH | 130 | GPIO_1P8_VOH_101 | 1.8 | 0.25508 | Corners
FS7 | GPIO | VOL_VOH | 130 | GPIO_1P8_VOH_101 | 1.8 | 0.26356 | Corners
FS8 | GPIO | VOL_VOH | 130 | GPIO_1P8_VOH_101 | 1.71 | 0.25917 | Corners
FS7 | GPIO | VOL_VOH | 130 | GPIO_1P8_VOH_101 | 1.71 | 0.2672 | Corners
FS8 | GPIO | VOL_VOH | 130 | GPIO_1P8_VOH_110 | 1.89 | 0.25327 | Corners
FS7 | GPIO | VOL_VOH | 130 | GPIO_1P8_VOH_110 | 1.89 | 0.26597 | Corners
FS8 | GPIO | VOL_VOH | 130 | GPIO_1P8_VOH_110 | 1.8 | 0.25682 | Corners
FS7 | GPIO | VOL_VOH | 130 | GPIO_1P8_VOH_110 | 1.8 | 0.26905 | Corners
FS8 | GPIO | VOL_VOH | 130 | GPIO_1P8_VOH_110 | 1.71 | 0.26088 | Corners
FS7 | GPIO | VOL_VOH | 130 | GPIO_1P8_VOH_110 | 1.71 | 0.27267 | Corners
FS8 | GPIO | VOL_VOH | 130 | GPIO_1P8_VOH_111 | 1.89 | 0.25699 | Corners
FS7 | GPIO | VOL_VOH | 130 | GPIO_1P8_VOH_111 | 1.89 | 0.2731 | Corners
FS8 | GPIO | VOL_VOH | 130 | GPIO_1P8_VOH_111 | 1.8 | 0.26054 | Corners
FS7 | GPIO | VOL_VOH | 130 | GPIO_1P8_VOH_111 | 1.8 | 0.27622 | Corners
FS8 | GPIO | VOL_VOH | 130 | GPIO_1P8_VOH_111 | 1.71 | 0.26463 | Corners
FS7 | GPIO | VOL_VOH | 130 | GPIO_1P8_VOH_111 | 1.71 | 0.27981 | Corners
FS8 | GPIO | VOL_VOH | 130 | GPIO_1P8_VOL_000 | 1.89 | 0.1876 | Corners
FS7 | GPIO | VOL_VOH | 130 | GPIO_1P8_VOL_000 | 1.89 | 0.18999 | Corners
FS8 | GPIO | VOL_VOH | 130 | GPIO_1P8_VOL_000 | 1.8 | 0.19003 | Corners
FS7 | GPIO | VOL_VOH | 130 | GPIO_1P8_VOL_000 | 1.8 | 0.19238 | Corners
FS8 | GPIO | VOL_VOH | 130 | GPIO_1P8_VOL_000 | 1.71 | 0.19296 | Corners
FS7 | GPIO | VOL_VOH | 130 | GPIO_1P8_VOL_000 | 1.71 | 0.19524 | Corners
FS8 | GPIO | VOL_VOH | 130 | GPIO_1P8_VOL_001 | 1.89 | 0.19374 | Corners
FS7 | GPIO | VOL_VOH | 130 | GPIO_1P8_VOL_001 | 1.89 | 0.20079 | Corners
FS8 | GPIO | VOL_VOH | 130 | GPIO_1P8_VOL_001 | 1.8 | 0.19617 | Corners
FS7 | GPIO | VOL_VOH | 130 | GPIO_1P8_VOL_001 | 1.8 | 0.20311 | Corners
FS8 | GPIO | VOL_VOH | 130 | GPIO_1P8_VOL_001 | 1.71 | 0.19904 | Corners
FS7 | GPIO | VOL_VOH | 130 | GPIO_1P8_VOL_001 | 1.71 | 0.20596 | Corners
FS8 | GPIO | VOL_VOH | 130 | GPIO_1P8_VOL_010 | 1.89 | 0.1957 | Corners
FS7 | GPIO | VOL_VOH | 130 | GPIO_1P8_VOL_010 | 1.89 | 0.20735 | Corners
FS8 | GPIO | VOL_VOH | 130 | GPIO_1P8_VOL_010 | 1.8 | 0.19809 | Corners
FS7 | GPIO | VOL_VOH | 130 | GPIO_1P8_VOL_010 | 1.8 | 0.2097 | Corners
FS8 | GPIO | VOL_VOH | 130 | GPIO_1P8_VOL_010 | 1.71 | 0.201 | Corners
FS7 | GPIO | VOL_VOH | 130 | GPIO_1P8_VOL_010 | 1.71 | 0.21255 | Corners
FS8 | GPIO | VOL_VOH | 130 | GPIO_1P8_VOL_011 | 1.89 | 0.20178 | Corners
FS7 | GPIO | VOL_VOH | 130 | GPIO_1P8_VOL_011 | 1.89 | 0.21811 | Corners
FS8 | GPIO | VOL_VOH | 130 | GPIO_1P8_VOL_011 | 1.8 | 0.20417 | Corners
FS7 | GPIO | VOL_VOH | 130 | GPIO_1P8_VOL_011 | 1.8 | 0.22048 | Corners
FS8 | GPIO | VOL_VOH | 130 | GPIO_1P8_VOL_011 | 1.71 | 0.20704 | Corners
FS7 | GPIO | VOL_VOH | 130 | GPIO_1P8_VOL_011 | 1.71 | 0.22332 | Corners
FS8 | GPIO | VOL_VOH | 130 | GPIO_1P8_VOL_100 | 1.89 | 0.20023 | Corners
FS7 | GPIO | VOL_VOH | 130 | GPIO_1P8_VOL_100 | 1.89 | 0.22199 | Corners
FS8 | GPIO | VOL_VOH | 130 | GPIO_1P8_VOL_100 | 1.8 | 0.20273 | Corners
FS7 | GPIO | VOL_VOH | 130 | GPIO_1P8_VOL_100 | 1.8 | 0.22444 | Corners
FS8 | GPIO | VOL_VOH | 130 | GPIO_1P8_VOL_100 | 1.71 | 0.20577 | Corners
FS7 | GPIO | VOL_VOH | 130 | GPIO_1P8_VOL_100 | 1.71 | 0.22734 | Corners
FS8 | GPIO | VOL_VOH | 130 | GPIO_1P8_VOL_101 | 1.89 | 0.20312 | Corners
FS7 | GPIO | VOL_VOH | 130 | GPIO_1P8_VOL_101 | 1.89 | 0.22958 | Corners
FS8 | GPIO | VOL_VOH | 130 | GPIO_1P8_VOL_101 | 1.8 | 0.20561 | Corners
FS7 | GPIO | VOL_VOH | 130 | GPIO_1P8_VOL_101 | 1.8 | 0.232 | Corners
FS8 | GPIO | VOL_VOH | 130 | GPIO_1P8_VOL_101 | 1.71 | 0.20861 | Corners
FS7 | GPIO | VOL_VOH | 130 | GPIO_1P8_VOL_101 | 1.71 | 0.23489 | Corners
FS8 | GPIO | VOL_VOH | 130 | GPIO_1P8_VOL_110 | 1.89 | 0.20725 | Corners
FS7 | GPIO | VOL_VOH | 130 | GPIO_1P8_VOL_110 | 1.89 | 0.23838 | Corners
FS8 | GPIO | VOL_VOH | 130 | GPIO_1P8_VOL_110 | 1.8 | 0.20973 | Corners
FS7 | GPIO | VOL_VOH | 130 | GPIO_1P8_VOL_110 | 1.8 | 0.24079 | Corners
FS8 | GPIO | VOL_VOH | 130 | GPIO_1P8_VOL_110 | 1.71 | 0.21271 | Corners
FS7 | GPIO | VOL_VOH | 130 | GPIO_1P8_VOL_110 | 1.71 | 0.24368 | Corners
FS8 | GPIO | VOL_VOH | 130 | GPIO_1P8_VOL_111 | 1.89 | 0.21101 | Corners
FS7 | GPIO | VOL_VOH | 130 | GPIO_1P8_VOL_111 | 1.89 | 0.24687 | Corners
FS8 | GPIO | VOL_VOH | 130 | GPIO_1P8_VOL_111 | 1.8 | 0.21349 | Corners
FS7 | GPIO | VOL_VOH | 130 | GPIO_1P8_VOL_111 | 1.8 | 0.24929 | Corners
FS8 | GPIO | VOL_VOH | 130 | GPIO_1P8_VOL_111 | 1.71 | 0.21646 | Corners
FS7 | GPIO | VOL_VOH | 130 | GPIO_1P8_VOL_111 | 1.71 | 0.2522 | Corners
FS8 | GPIO | Vh | 130 | GPIO_1P8_VIH_HYST1 | 1.89 | 1.2 | Corners
FS8 | GPIO | Vh | 130 | GPIO_1P8_VIL_HYST1 | 1.89 | 0.82 | Corners
FS8 | GPIO | Vh | 130 | GPIO_1P8_Vh_HYST1 | 1.89 | 0.38 | Corners
FS7 | GPIO | Vh | 130 | GPIO_1P8_VIH_HYST1 | 1.89 | 1.26 | Corners
FS7 | GPIO | Vh | 130 | GPIO_1P8_VIL_HYST1 | 1.89 | 0.94 | Corners
FS7 | GPIO | Vh | 130 | GPIO_1P8_Vh_HYST1 | 1.89 | 0.32 | Corners
FS8 | GPIO | Vh | 130 | GPIO_1P8_VIH_HYST1 | 1.8 | 1.06 | Corners
FS8 | GPIO | Vh | 130 | GPIO_1P8_VIL_HYST1 | 1.8 | 0.78 | Corners
FS8 | GPIO | Vh | 130 | GPIO_1P8_Vh_HYST1 | 1.8 | 0.28 | Corners
FS7 | GPIO | Vh | 130 | GPIO_1P8_VIH_HYST1 | 1.8 | 1.2 | Corners
FS7 | GPIO | Vh | 130 | GPIO_1P8_VIL_HYST1 | 1.8 | 0.82 | Corners
FS7 | GPIO | Vh | 130 | GPIO_1P8_Vh_HYST1 | 1.8 | 0.38 | Corners
FS8 | GPIO | Vh | 130 | GPIO_1P8_VIH_HYST1 | 1.71 | 1.1 | Corners
FS8 | GPIO | Vh | 130 | GPIO_1P8_VIL_HYST1 | 1.71 | 0.74 | Corners
FS8 | GPIO | Vh | 130 | GPIO_1P8_Vh_HYST1 | 1.71 | 0.36 | Corners
FS7 | GPIO | Vh | 130 | GPIO_1P8_VIH_HYST1 | 1.71 | 1.14 | Corners
FS7 | GPIO | Vh | 130 | GPIO_1P8_VIL_HYST1 | 1.71 | 0.78 | Corners
FS7 | GPIO | Vh | 130 | GPIO_1P8_Vh_HYST1 | 1.71 | 0.36 | Corners
FS8 | GPIO | Vh | 130 | GPIO_1P8_VIH_HYST0 | 1.89 | 0.98 | Corners
FS8 | GPIO | Vh | 130 | GPIO_1P8_VIL_HYST0 | 1.89 | 0.8 | Corners
FS8 | GPIO | Vh | 130 | GPIO_1P8_Vh_HYST0 | 1.89 | 0.18 | Corners
FS7 | GPIO | Vh | 130 | GPIO_1P8_VIH_HYST0 | 1.89 | 1.04 | Corners
FS7 | GPIO | Vh | 130 | GPIO_1P8_VIL_HYST0 | 1.89 | 0.84 | Corners
FS7 | GPIO | Vh | 130 | GPIO_1P8_Vh_HYST0 | 1.89 | 0.2 | Corners
FS8 | GPIO | Vh | 130 | GPIO_1P8_VIH_HYST0 | 1.8 | 0.94 | Corners
FS8 | GPIO | Vh | 130 | GPIO_1P8_VIL_HYST0 | 1.8 | 0.76 | Corners
FS8 | GPIO | Vh | 130 | GPIO_1P8_Vh_HYST0 | 1.8 | 0.18 | Corners
FS7 | GPIO | Vh | 130 | GPIO_1P8_VIH_HYST0 | 1.8 | 0.9 | Corners
FS7 | GPIO | Vh | 130 | GPIO_1P8_VIL_HYST0 | 1.8 | 0.82 | Corners
FS7 | GPIO | Vh | 130 | GPIO_1P8_Vh_HYST0 | 1.8 | 0.08 | Corners
FS8 | GPIO | Vh | 130 | GPIO_1P8_VIH_HYST0 | 1.71 | 0.9 | Corners
FS8 | GPIO | Vh | 130 | GPIO_1P8_VIL_HYST0 | 1.71 | 0.72 | Corners
FS8 | GPIO | Vh | 130 | GPIO_1P8_Vh_HYST0 | 1.71 | 0.18 | Corners
FS7 | GPIO | Vh | 130 | GPIO_1P8_VIH_HYST0 | 1.71 | 0.96 | Corners
FS7 | GPIO | Vh | 130 | GPIO_1P8_VIL_HYST0 | 1.71 | 0.76 | Corners
FS7 | GPIO | Vh | 130 | GPIO_1P8_Vh_HYST0 | 1.71 | 0.2 | Corners
FS8 | GPIO | Rint | 130 | GPIO_1P8_RPU | 1.89 | 63982.7 | Corners
FS7 | GPIO | Rint | 130 | GPIO_1P8_RPU | 1.89 | 61603.8 | Corners
FS8 | GPIO | Rint | 130 | GPIO_1P8_RPU | 1.8 | 64091.27 | Corners
FS7 | GPIO | Rint | 130 | GPIO_1P8_RPU | 1.8 | 61617.47 | Corners
FS8 | GPIO | Rint | 130 | GPIO_1P8_RPU | 1.71 | 64231.77 | Corners
FS7 | GPIO | Rint | 130 | GPIO_1P8_RPU | 1.71 | 61633.12 | Corners
FS8 | GPIO | Rint | 130 | GPIO_1P8_RPD | 1.89 | 62873.75 | Corners
FS7 | GPIO | Rint | 130 | GPIO_1P8_RPD | 1.89 | 61108.71 | Corners
FS8 | GPIO | Rint | 130 | GPIO_1P8_RPD | 1.8 | 62877.07 | Corners
FS7 | GPIO | Rint | 130 | GPIO_1P8_RPD | 1.8 | 61112.29 | Corners
FS8 | GPIO | Rint | 130 | GPIO_1P8_RPD | 1.71 | 62881.81 | Corners
FS7 | GPIO | Rint | 130 | GPIO_1P8_RPD | 1.71 | 61118.16 | Corners
FS8 | GPIO | VOL_VOH | 130 | GPIO_3P3_VOH_000 | 3.6 | 0.24639 | Corners
FS7 | GPIO | VOL_VOH | 130 | GPIO_3P3_VOH_000 | 3.6 | 0.2368 | Corners
FS8 | GPIO | VOL_VOH | 130 | GPIO_3P3_VOH_000 | 2.7 | 0.2466 | Corners
FS7 | GPIO | VOL_VOH | 130 | GPIO_3P3_VOH_000 | 2.7 | 0.23709 | Corners
FS8 | GPIO | VOL_VOH | 130 | GPIO_3P3_VOH_000 | 1.89 | 0.2468 | Corners
FS7 | GPIO | VOL_VOH | 130 | GPIO_3P3_VOH_000 | 1.89 | 0.23755 | Corners
FS8 | GPIO | VOL_VOH | 130 | GPIO_3P3_VOH_000 | 1.8 | 0.24692 | Corners
FS7 | GPIO | VOL_VOH | 130 | GPIO_3P3_VOH_000 | 1.8 | 0.23772 | Corners
FS8 | GPIO | VOL_VOH | 130 | GPIO_3P3_VOH_000 | 1.71 | 0.24913 | Corners
FS7 | GPIO | VOL_VOH | 130 | GPIO_3P3_VOH_000 | 1.71 | 0.23966 | Corners
FS8 | GPIO | VOL_VOH | 130 | GPIO_3P3_VOH_001 | 3.6 | 0.24863 | Corners
FS7 | GPIO | VOL_VOH | 130 | GPIO_3P3_VOH_001 | 3.6 | 0.24291 | Corners
FS8 | GPIO | VOL_VOH | 130 | GPIO_3P3_VOH_001 | 2.7 | 0.24883 | Corners
FS7 | GPIO | VOL_VOH | 130 | GPIO_3P3_VOH_001 | 2.7 | 0.24324 | Corners
FS8 | GPIO | VOL_VOH | 130 | GPIO_3P3_VOH_001 | 1.89 | 0.24899 | Corners
FS7 | GPIO | VOL_VOH | 130 | GPIO_3P3_VOH_001 | 1.89 | 0.24366 | Corners
FS8 | GPIO | VOL_VOH | 130 | GPIO_3P3_VOH_001 | 1.8 | 0.2491 | Corners
FS7 | GPIO | VOL_VOH | 130 | GPIO_3P3_VOH_001 | 1.8 | 0.24384 | Corners
FS8 | GPIO | VOL_VOH | 130 | GPIO_3P3_VOH_001 | 1.71 | 0.25132 | Corners
FS7 | GPIO | VOL_VOH | 130 | GPIO_3P3_VOH_001 | 1.71 | 0.24577 | Corners
FS8 | GPIO | VOL_VOH | 130 | GPIO_3P3_VOH_010 | 3.6 | 0.24717 | Corners
FS7 | GPIO | VOL_VOH | 130 | GPIO_3P3_VOH_010 | 3.6 | 0.24597 | Corners
FS8 | GPIO | VOL_VOH | 130 | GPIO_3P3_VOH_010 | 2.7 | 0.24733 | Corners
FS7 | GPIO | VOL_VOH | 130 | GPIO_3P3_VOH_010 | 2.7 | 0.24635 | Corners
FS8 | GPIO | VOL_VOH | 130 | GPIO_3P3_VOH_010 | 1.89 | 0.24752 | Corners
FS7 | GPIO | VOL_VOH | 130 | GPIO_3P3_VOH_010 | 1.89 | 0.24671 | Corners
FS8 | GPIO | VOL_VOH | 130 | GPIO_3P3_VOH_010 | 1.8 | 0.24768 | Corners
FS7 | GPIO | VOL_VOH | 130 | GPIO_3P3_VOH_010 | 1.8 | 0.24687 | Corners
FS8 | GPIO | VOL_VOH | 130 | GPIO_3P3_VOH_010 | 1.71 | 0.24982 | Corners
FS7 | GPIO | VOL_VOH | 130 | GPIO_3P3_VOH_010 | 1.71 | 0.24874 | Corners
FS8 | GPIO | VOL_VOH | 130 | GPIO_3P3_VOH_011 | 3.6 | 0.25129 | Corners
FS7 | GPIO | VOL_VOH | 130 | GPIO_3P3_VOH_011 | 3.6 | 0.25357 | Corners
FS8 | GPIO | VOL_VOH | 130 | GPIO_3P3_VOH_011 | 2.7 | 0.25149 | Corners
FS7 | GPIO | VOL_VOH | 130 | GPIO_3P3_VOH_011 | 2.7 | 0.25385 | Corners
FS8 | GPIO | VOL_VOH | 130 | GPIO_3P3_VOH_011 | 1.89 | 0.25169 | Corners
FS7 | GPIO | VOL_VOH | 130 | GPIO_3P3_VOH_011 | 1.89 | 0.25427 | Corners
FS8 | GPIO | VOL_VOH | 130 | GPIO_3P3_VOH_011 | 1.8 | 0.25179 | Corners
FS7 | GPIO | VOL_VOH | 130 | GPIO_3P3_VOH_011 | 1.8 | 0.25443 | Corners
FS8 | GPIO | VOL_VOH | 130 | GPIO_3P3_VOH_011 | 1.71 | 0.25403 | Corners
FS7 | GPIO | VOL_VOH | 130 | GPIO_3P3_VOH_011 | 1.71 | 0.25635 | Corners
FS8 | GPIO | VOL_VOH | 130 | GPIO_3P3_VOH_100 | 3.6 | 0.25645 | Corners
FS7 | GPIO | VOL_VOH | 130 | GPIO_3P3_VOH_100 | 3.6 | 0.2619 | Corners
FS8 | GPIO | VOL_VOH | 130 | GPIO_3P3_VOH_100 | 2.7 | 0.25666 | Corners
FS7 | GPIO | VOL_VOH | 130 | GPIO_3P3_VOH_100 | 2.7 | 0.26217 | Corners
FS8 | GPIO | VOL_VOH | 130 | GPIO_3P3_VOH_100 | 1.89 | 0.25683 | Corners
FS7 | GPIO | VOL_VOH | 130 | GPIO_3P3_VOH_100 | 1.89 | 0.26265 | Corners
FS8 | GPIO | VOL_VOH | 130 | GPIO_3P3_VOH_100 | 1.8 | 0.25696 | Corners
FS7 | GPIO | VOL_VOH | 130 | GPIO_3P3_VOH_100 | 1.8 | 0.26279 | Corners
FS8 | GPIO | VOL_VOH | 130 | GPIO_3P3_VOH_100 | 1.71 | 0.25931 | Corners
FS7 | GPIO | VOL_VOH | 130 | GPIO_3P3_VOH_100 | 1.71 | 0.26472 | Corners
FS8 | GPIO | VOL_VOH | 130 | GPIO_3P3_VOH_101 | 3.6 | 0.25972 | Corners
FS7 | GPIO | VOL_VOH | 130 | GPIO_3P3_VOH_101 | 3.6 | 0.2688 | Corners
FS8 | GPIO | VOL_VOH | 130 | GPIO_3P3_VOH_101 | 2.7 | 0.25992 | Corners
FS7 | GPIO | VOL_VOH | 130 | GPIO_3P3_VOH_101 | 2.7 | 0.26906 | Corners
FS8 | GPIO | VOL_VOH | 130 | GPIO_3P3_VOH_101 | 1.89 | 0.2601 | Corners
FS7 | GPIO | VOL_VOH | 130 | GPIO_3P3_VOH_101 | 1.89 | 0.26946 | Corners
FS8 | GPIO | VOL_VOH | 130 | GPIO_3P3_VOH_101 | 1.8 | 0.26026 | Corners
FS7 | GPIO | VOL_VOH | 130 | GPIO_3P3_VOH_101 | 1.8 | 0.26959 | Corners
FS8 | GPIO | VOL_VOH | 130 | GPIO_3P3_VOH_101 | 1.71 | 0.26262 | Corners
FS7 | GPIO | VOL_VOH | 130 | GPIO_3P3_VOH_101 | 1.71 | 0.27154 | Corners
FS8 | GPIO | VOL_VOH | 130 | GPIO_3P3_VOH_110 | 3.6 | 0.2612 | Corners
FS7 | GPIO | VOL_VOH | 130 | GPIO_3P3_VOH_110 | 3.6 | 0.27418 | Corners
FS8 | GPIO | VOL_VOH | 130 | GPIO_3P3_VOH_110 | 2.7 | 0.26138 | Corners
FS7 | GPIO | VOL_VOH | 130 | GPIO_3P3_VOH_110 | 2.7 | 0.27445 | Corners
FS8 | GPIO | VOL_VOH | 130 | GPIO_3P3_VOH_110 | 1.89 | 0.26154 | Corners
FS7 | GPIO | VOL_VOH | 130 | GPIO_3P3_VOH_110 | 1.89 | 0.27488 | Corners
FS8 | GPIO | VOL_VOH | 130 | GPIO_3P3_VOH_110 | 1.8 | 0.26165 | Corners
FS7 | GPIO | VOL_VOH | 130 | GPIO_3P3_VOH_110 | 1.8 | 0.27503 | Corners
FS8 | GPIO | VOL_VOH | 130 | GPIO_3P3_VOH_110 | 1.71 | 0.26405 | Corners
FS7 | GPIO | VOL_VOH | 130 | GPIO_3P3_VOH_110 | 1.71 | 0.27695 | Corners
FS8 | GPIO | VOL_VOH | 130 | GPIO_3P3_VOH_111 | 3.6 | 0.26459 | Corners
FS7 | GPIO | VOL_VOH | 130 | GPIO_3P3_VOH_111 | 3.6 | 0.28119 | Corners
FS8 | GPIO | VOL_VOH | 130 | GPIO_3P3_VOH_111 | 2.7 | 0.2648 | Corners
FS7 | GPIO | VOL_VOH | 130 | GPIO_3P3_VOH_111 | 2.7 | 0.28145 | Corners
FS8 | GPIO | VOL_VOH | 130 | GPIO_3P3_VOH_111 | 1.89 | 0.26498 | Corners
FS7 | GPIO | VOL_VOH | 130 | GPIO_3P3_VOH_111 | 1.89 | 0.28182 | Corners
FS8 | GPIO | VOL_VOH | 130 | GPIO_3P3_VOH_111 | 1.8 | 0.26511 | Corners
FS7 | GPIO | VOL_VOH | 130 | GPIO_3P3_VOH_111 | 1.8 | 0.28196 | Corners
FS8 | GPIO | VOL_VOH | 130 | GPIO_3P3_VOH_111 | 1.71 | 0.26755 | Corners
FS7 | GPIO | VOL_VOH | 130 | GPIO_3P3_VOH_111 | 1.71 | 0.28387 | Corners
FS8 | GPIO | VOL_VOH | 130 | GPIO_3P3_VOL_000 | 3.6 | 0.1922 | Corners
FS7 | GPIO | VOL_VOH | 130 | GPIO_3P3_VOL_000 | 3.6 | 0.1949 | Corners
FS8 | GPIO | VOL_VOH | 130 | GPIO_3P3_VOL_000 | 2.7 | 0.19219 | Corners
FS7 | GPIO | VOL_VOH | 130 | GPIO_3P3_VOL_000 | 2.7 | 0.19491 | Corners
FS8 | GPIO | VOL_VOH | 130 | GPIO_3P3_VOL_000 | 1.89 | 0.1922 | Corners
FS7 | GPIO | VOL_VOH | 130 | GPIO_3P3_VOL_000 | 1.89 | 0.19491 | Corners
FS8 | GPIO | VOL_VOH | 130 | GPIO_3P3_VOL_000 | 1.8 | 0.1922 | Corners
FS7 | GPIO | VOL_VOH | 130 | GPIO_3P3_VOL_000 | 1.8 | 0.19489 | Corners
FS8 | GPIO | VOL_VOH | 130 | GPIO_3P3_VOL_000 | 1.71 | 0.1922 | Corners
FS7 | GPIO | VOL_VOH | 130 | GPIO_3P3_VOL_000 | 1.71 | 0.19487 | Corners
FS8 | GPIO | VOL_VOH | 130 | GPIO_3P3_VOL_001 | 3.6 | 0.19824 | Corners
FS7 | GPIO | VOL_VOH | 130 | GPIO_3P3_VOL_001 | 3.6 | 0.20551 | Corners
FS8 | GPIO | VOL_VOH | 130 | GPIO_3P3_VOL_001 | 2.7 | 0.19827 | Corners
FS7 | GPIO | VOL_VOH | 130 | GPIO_3P3_VOL_001 | 2.7 | 0.20551 | Corners
FS8 | GPIO | VOL_VOH | 130 | GPIO_3P3_VOL_001 | 1.89 | 0.19826 | Corners
FS7 | GPIO | VOL_VOH | 130 | GPIO_3P3_VOL_001 | 1.89 | 0.20553 | Corners
FS8 | GPIO | VOL_VOH | 130 | GPIO_3P3_VOL_001 | 1.8 | 0.19827 | Corners
FS7 | GPIO | VOL_VOH | 130 | GPIO_3P3_VOL_001 | 1.8 | 0.20551 | Corners
FS8 | GPIO | VOL_VOH | 130 | GPIO_3P3_VOL_001 | 1.71 | 0.19824 | Corners
FS7 | GPIO | VOL_VOH | 130 | GPIO_3P3_VOL_001 | 1.71 | 0.20553 | Corners
FS8 | GPIO | VOL_VOH | 130 | GPIO_3P3_VOL_010 | 3.6 | 0.20012 | Corners
FS7 | GPIO | VOL_VOH | 130 | GPIO_3P3_VOL_010 | 3.6 | 0.21206 | Corners
FS8 | GPIO | VOL_VOH | 130 | GPIO_3P3_VOL_010 | 2.7 | 0.20012 | Corners
FS7 | GPIO | VOL_VOH | 130 | GPIO_3P3_VOL_010 | 2.7 | 0.21205 | Corners
FS8 | GPIO | VOL_VOH | 130 | GPIO_3P3_VOL_010 | 1.89 | 0.20013 | Corners
FS7 | GPIO | VOL_VOH | 130 | GPIO_3P3_VOL_010 | 1.89 | 0.21205 | Corners
FS8 | GPIO | VOL_VOH | 130 | GPIO_3P3_VOL_010 | 1.8 | 0.20013 | Corners
FS7 | GPIO | VOL_VOH | 130 | GPIO_3P3_VOL_010 | 1.8 | 0.2121 | Corners
FS8 | GPIO | VOL_VOH | 130 | GPIO_3P3_VOL_010 | 1.71 | 0.20011 | Corners
FS7 | GPIO | VOL_VOH | 130 | GPIO_3P3_VOL_010 | 1.71 | 0.21206 | Corners
FS8 | GPIO | VOL_VOH | 130 | GPIO_3P3_VOL_011 | 3.6 | 0.20613 | Corners
FS7 | GPIO | VOL_VOH | 130 | GPIO_3P3_VOL_011 | 3.6 | 0.22275 | Corners
FS8 | GPIO | VOL_VOH | 130 | GPIO_3P3_VOL_011 | 2.7 | 0.20613 | Corners
FS7 | GPIO | VOL_VOH | 130 | GPIO_3P3_VOL_011 | 2.7 | 0.22275 | Corners
FS8 | GPIO | VOL_VOH | 130 | GPIO_3P3_VOL_011 | 1.89 | 0.20613 | Corners
FS7 | GPIO | VOL_VOH | 130 | GPIO_3P3_VOL_011 | 1.89 | 0.22276 | Corners
FS8 | GPIO | VOL_VOH | 130 | GPIO_3P3_VOL_011 | 1.8 | 0.20617 | Corners
FS7 | GPIO | VOL_VOH | 130 | GPIO_3P3_VOL_011 | 1.8 | 0.22277 | Corners
FS8 | GPIO | VOL_VOH | 130 | GPIO_3P3_VOL_011 | 1.71 | 0.20614 | Corners
FS7 | GPIO | VOL_VOH | 130 | GPIO_3P3_VOL_011 | 1.71 | 0.22277 | Corners
FS8 | GPIO | VOL_VOH | 130 | GPIO_3P3_VOL_100 | 3.6 | 0.20468 | Corners
FS7 | GPIO | VOL_VOH | 130 | GPIO_3P3_VOL_100 | 3.6 | 0.2267 | Corners
FS8 | GPIO | VOL_VOH | 130 | GPIO_3P3_VOL_100 | 2.7 | 0.20467 | Corners
FS7 | GPIO | VOL_VOH | 130 | GPIO_3P3_VOL_100 | 2.7 | 0.2267 | Corners
FS8 | GPIO | VOL_VOH | 130 | GPIO_3P3_VOL_100 | 1.89 | 0.20469 | Corners
FS7 | GPIO | VOL_VOH | 130 | GPIO_3P3_VOL_100 | 1.89 | 0.22668 | Corners
FS8 | GPIO | VOL_VOH | 130 | GPIO_3P3_VOL_100 | 1.8 | 0.20469 | Corners
FS7 | GPIO | VOL_VOH | 130 | GPIO_3P3_VOL_100 | 1.8 | 0.2267 | Corners
FS8 | GPIO | VOL_VOH | 130 | GPIO_3P3_VOL_100 | 1.71 | 0.20469 | Corners
FS7 | GPIO | VOL_VOH | 130 | GPIO_3P3_VOL_100 | 1.71 | 0.22672 | Corners
FS8 | GPIO | VOL_VOH | 130 | GPIO_3P3_VOL_101 | 3.6 | 0.20748 | Corners
FS7 | GPIO | VOL_VOH | 130 | GPIO_3P3_VOL_101 | 3.6 | 0.2342 | Corners
FS8 | GPIO | VOL_VOH | 130 | GPIO_3P3_VOL_101 | 2.7 | 0.20749 | Corners
FS7 | GPIO | VOL_VOH | 130 | GPIO_3P3_VOL_101 | 2.7 | 0.2342 | Corners
FS8 | GPIO | VOL_VOH | 130 | GPIO_3P3_VOL_101 | 1.89 | 0.20749 | Corners
FS7 | GPIO | VOL_VOH | 130 | GPIO_3P3_VOL_101 | 1.89 | 0.2342 | Corners
FS8 | GPIO | VOL_VOH | 130 | GPIO_3P3_VOL_101 | 1.8 | 0.20749 | Corners
FS7 | GPIO | VOL_VOH | 130 | GPIO_3P3_VOL_101 | 1.8 | 0.23419 | Corners
FS8 | GPIO | VOL_VOH | 130 | GPIO_3P3_VOL_101 | 1.71 | 0.20752 | Corners
FS7 | GPIO | VOL_VOH | 130 | GPIO_3P3_VOL_101 | 1.71 | 0.23421 | Corners
FS8 | GPIO | VOL_VOH | 130 | GPIO_3P3_VOL_110 | 3.6 | 0.21156 | Corners
FS7 | GPIO | VOL_VOH | 130 | GPIO_3P3_VOL_110 | 3.6 | 0.24295 | Corners
FS8 | GPIO | VOL_VOH | 130 | GPIO_3P3_VOL_110 | 2.7 | 0.21157 | Corners
FS7 | GPIO | VOL_VOH | 130 | GPIO_3P3_VOL_110 | 2.7 | 0.24296 | Corners
FS8 | GPIO | VOL_VOH | 130 | GPIO_3P3_VOL_110 | 1.89 | 0.2116 | Corners
FS7 | GPIO | VOL_VOH | 130 | GPIO_3P3_VOL_110 | 1.89 | 0.24296 | Corners
FS8 | GPIO | VOL_VOH | 130 | GPIO_3P3_VOL_110 | 1.8 | 0.21158 | Corners
FS7 | GPIO | VOL_VOH | 130 | GPIO_3P3_VOL_110 | 1.8 | 0.24297 | Corners
FS8 | GPIO | VOL_VOH | 130 | GPIO_3P3_VOL_110 | 1.71 | 0.21161 | Corners
FS7 | GPIO | VOL_VOH | 130 | GPIO_3P3_VOL_110 | 1.71 | 0.24297 | Corners
FS8 | GPIO | VOL_VOH | 130 | GPIO_3P3_VOL_111 | 3.6 | 0.21534 | Corners
FS7 | GPIO | VOL_VOH | 130 | GPIO_3P3_VOL_111 | 3.6 | 0.25142 | Corners
FS8 | GPIO | VOL_VOH | 130 | GPIO_3P3_VOL_111 | 2.7 | 0.21534 | Corners
FS7 | GPIO | VOL_VOH | 130 | GPIO_3P3_VOL_111 | 2.7 | 0.25141 | Corners
FS8 | GPIO | VOL_VOH | 130 | GPIO_3P3_VOL_111 | 1.89 | 0.21536 | Corners
FS7 | GPIO | VOL_VOH | 130 | GPIO_3P3_VOL_111 | 1.89 | 0.25141 | Corners
FS8 | GPIO | VOL_VOH | 130 | GPIO_3P3_VOL_111 | 1.8 | 0.21535 | Corners
FS7 | GPIO | VOL_VOH | 130 | GPIO_3P3_VOL_111 | 1.8 | 0.25142 | Corners
FS8 | GPIO | VOL_VOH | 130 | GPIO_3P3_VOL_111 | 1.71 | 0.21535 | Corners
FS7 | GPIO | VOL_VOH | 130 | GPIO_3P3_VOL_111 | 1.71 | 0.2514 | Corners
FS8 | GPIO | Vh | 130 | GPIO_3P3_VIH_HYST1 | 3.6 | 2.3 | Corners
FS8 | GPIO | Vh | 130 | GPIO_3P3_VIL_HYST1 | 3.6 | 1.46 | Corners
FS8 | GPIO | Vh | 130 | GPIO_3P3_Vh_HYST1 | 3.6 | 0.84 | Corners
FS8 | GPIO | Vh | 130 | GPIO_3P3_VIH_HYST1 | 2.7 | 1.54 | Corners
FS8 | GPIO | Vh | 130 | GPIO_3P3_VIL_HYST1 | 2.7 | 1.16 | Corners
FS8 | GPIO | Vh | 130 | GPIO_3P3_Vh_HYST1 | 2.7 | 0.38 | Corners
FS7 | GPIO | Vh | 130 | GPIO_3P3_VIH_HYST1 | 2.7 | 1.58 | Corners
FS7 | GPIO | Vh | 130 | GPIO_3P3_VIL_HYST1 | 2.7 | 1.18 | Corners
FS7 | GPIO | Vh | 130 | GPIO_3P3_Vh_HYST1 | 2.7 | 0.4 | Corners
FS8 | GPIO | Vh | 130 | GPIO_3P3_VIH_HYST1 | 1.89 | 1.12 | Corners
FS8 | GPIO | Vh | 130 | GPIO_3P3_VIL_HYST1 | 1.89 | 0.82 | Corners
FS8 | GPIO | Vh | 130 | GPIO_3P3_Vh_HYST1 | 1.89 | 0.3 | Corners
FS7 | GPIO | Vh | 130 | GPIO_3P3_VIH_HYST1 | 1.89 | 1.16 | Corners
FS7 | GPIO | Vh | 130 | GPIO_3P3_VIL_HYST1 | 1.89 | 0.84 | Corners
FS7 | GPIO | Vh | 130 | GPIO_3P3_Vh_HYST1 | 1.89 | 0.32 | Corners
FS8 | GPIO | Vh | 130 | GPIO_3P3_VIH_HYST1 | 1.8 | 1.08 | Corners
FS8 | GPIO | Vh | 130 | GPIO_3P3_VIL_HYST1 | 1.8 | 0.78 | Corners
FS8 | GPIO | Vh | 130 | GPIO_3P3_Vh_HYST1 | 1.8 | 0.3 | Corners
FS7 | GPIO | Vh | 130 | GPIO_3P3_VIH_HYST1 | 1.8 | 1.12 | Corners
FS7 | GPIO | Vh | 130 | GPIO_3P3_VIL_HYST1 | 1.8 | 0.82 | Corners
FS7 | GPIO | Vh | 130 | GPIO_3P3_Vh_HYST1 | 1.8 | 0.3 | Corners
FS8 | GPIO | Vh | 130 | GPIO_3P3_VIH_HYST1 | 1.71 | 1.04 | Corners
FS8 | GPIO | Vh | 130 | GPIO_3P3_VIL_HYST1 | 1.71 | 0.74 | Corners
FS8 | GPIO | Vh | 130 | GPIO_3P3_Vh_HYST1 | 1.71 | 0.3 | Corners
FS7 | GPIO | Vh | 130 | GPIO_3P3_VIH_HYST1 | 1.71 | 1.08 | Corners
FS7 | GPIO | Vh | 130 | GPIO_3P3_VIL_HYST1 | 1.71 | 0.78 | Corners
FS7 | GPIO | Vh | 130 | GPIO_3P3_Vh_HYST1 | 1.71 | 0.3 | Corners
FS8 | GPIO | Vh | 130 | GPIO_3P3_VIH_HYST0 | 3.6 | 1.62 | Corners
FS8 | GPIO | Vh | 130 | GPIO_3P3_VIL_HYST0 | 3.6 | 1.46 | Corners
FS8 | GPIO | Vh | 130 | GPIO_3P3_Vh_HYST0 | 3.6 | 0.16 | Corners
FS8 | GPIO | Vh | 130 | GPIO_3P3_VIH_HYST0 | 2.7 | 1.32 | Corners
FS8 | GPIO | Vh | 130 | GPIO_3P3_VIL_HYST0 | 2.7 | 1.14 | Corners
FS8 | GPIO | Vh | 130 | GPIO_3P3_Vh_HYST0 | 2.7 | 0.18 | Corners
FS7 | GPIO | Vh | 130 | GPIO_3P3_VIH_HYST0 | 2.7 | 1.36 | Corners
FS7 | GPIO | Vh | 130 | GPIO_3P3_VIL_HYST0 | 2.7 | 1.18 | Corners
FS7 | GPIO | Vh | 130 | GPIO_3P3_Vh_HYST0 | 2.7 | 0.18 | Corners
FS8 | GPIO | Vh | 130 | GPIO_3P3_VIH_HYST0 | 1.89 | 0.98 | Corners
FS8 | GPIO | Vh | 130 | GPIO_3P3_VIL_HYST0 | 1.89 | 0.8 | Corners
FS8 | GPIO | Vh | 130 | GPIO_3P3_Vh_HYST0 | 1.89 | 0.18 | Corners
FS7 | GPIO | Vh | 130 | GPIO_3P3_VIH_HYST0 | 1.89 | 1.02 | Corners
FS7 | GPIO | Vh | 130 | GPIO_3P3_VIL_HYST0 | 1.89 | 0.84 | Corners
FS7 | GPIO | Vh | 130 | GPIO_3P3_Vh_HYST0 | 1.89 | 0.18 | Corners
FS8 | GPIO | Vh | 130 | GPIO_3P3_VIH_HYST0 | 1.8 | 0.94 | Corners
FS8 | GPIO | Vh | 130 | GPIO_3P3_VIL_HYST0 | 1.8 | 0.76 | Corners
FS8 | GPIO | Vh | 130 | GPIO_3P3_Vh_HYST0 | 1.8 | 0.18 | Corners
FS7 | GPIO | Vh | 130 | GPIO_3P3_VIH_HYST0 | 1.8 | 0.9 | Corners
FS7 | GPIO | Vh | 130 | GPIO_3P3_VIL_HYST0 | 1.8 | 0.82 | Corners
FS7 | GPIO | Vh | 130 | GPIO_3P3_Vh_HYST0 | 1.8 | 0.08 | Corners
FS8 | GPIO | Vh | 130 | GPIO_3P3_VIH_HYST0 | 1.71 | 0.9 | Corners
FS8 | GPIO | Vh | 130 | GPIO_3P3_VIL_HYST0 | 1.71 | 0.72 | Corners
FS8 | GPIO | Vh | 130 | GPIO_3P3_Vh_HYST0 | 1.71 | 0.18 | Corners
FS7 | GPIO | Vh | 130 | GPIO_3P3_VIH_HYST0 | 1.71 | 0.94 | Corners
FS7 | GPIO | Vh | 130 | GPIO_3P3_VIL_HYST0 | 1.71 | 0.78 | Corners
FS7 | GPIO | Vh | 130 | GPIO_3P3_Vh_HYST0 | 1.71 | 0.16 | Corners
FS8 | GPIO | Rint | 130 | GPIO_3P3_RPU | 3.6 | 63681.15 | Corners
FS7 | GPIO | Rint | 130 | GPIO_3P3_RPU | 3.6 | 61678.62 | Corners
FS8 | GPIO | Rint | 130 | GPIO_3P3_RPU | 2.7 | 63766.23 | Corners
FS7 | GPIO | Rint | 130 | GPIO_3P3_RPU | 2.7 | 61649.06 | Corners
FS8 | GPIO | Rint | 130 | GPIO_3P3_RPU | 1.89 | 64055.64 | Corners
FS7 | GPIO | Rint | 130 | GPIO_3P3_RPU | 1.89 | 61633.11 | Corners
FS8 | GPIO | Rint | 130 | GPIO_3P3_RPU | 1.8 | 64129.28 | Corners
FS7 | GPIO | Rint | 130 | GPIO_3P3_RPU | 1.8 | 61634.09 | Corners
FS8 | GPIO | Rint | 130 | GPIO_3P3_RPU | 1.71 | 64227.06 | Corners
FS7 | GPIO | Rint | 130 | GPIO_3P3_RPU | 1.71 | 61641.36 | Corners
FS8 | GPIO | Rint | 130 | GPIO_3P3_RPD | 3.6 | 62902.14 | Corners
FS7 | GPIO | Rint | 130 | GPIO_3P3_RPD | 3.6 | 61138.33 | Corners
FS8 | GPIO | Rint | 130 | GPIO_3P3_RPD | 2.7 | 62897.67 | Corners
FS7 | GPIO | Rint | 130 | GPIO_3P3_RPD | 2.7 | 61134.37 | Corners
FS8 | GPIO | Rint | 130 | GPIO_3P3_RPD | 1.89 | 62893.2 | Corners
FS7 | GPIO | Rint | 130 | GPIO_3P3_RPD | 1.89 | 61130.37 | Corners
FS8 | GPIO | Rint | 130 | GPIO_3P3_RPD | 1.8 | 62893.08 | Corners
FS7 | GPIO | Rint | 130 | GPIO_3P3_RPD | 1.8 | 61129.63 | Corners
FS8 | GPIO | Rint | 130 | GPIO_3P3_RPD | 1.71 | 62893.99 | Corners
FS7 | GPIO | Rint | 130 | GPIO_3P3_RPD | 1.71 | 61129.1 | Corners
FS8 | GPIO | VOL_VOH | 25 | GPIO_1P8_VOH_000 | 1.89 | 0.21196 | Corners
FS7 | GPIO | VOL_VOH | 25 | GPIO_1P8_VOH_000 | 1.89 | 0.20551 | Corners
FS8 | GPIO | VOL_VOH | 25 | GPIO_1P8_VOH_000 | 1.8 | 0.21487 | Corners
FS7 | GPIO | VOL_VOH | 25 | GPIO_1P8_VOH_000 | 1.8 | 0.20814 | Corners
FS8 | GPIO | VOL_VOH | 25 | GPIO_1P8_VOH_000 | 1.71 | 0.21825 | Corners
FS7 | GPIO | VOL_VOH | 25 | GPIO_1P8_VOH_000 | 1.71 | 0.21122 | Corners
FS8 | GPIO | VOL_VOH | 25 | GPIO_1P8_VOH_001 | 1.89 | 0.21385 | Corners
FS7 | GPIO | VOL_VOH | 25 | GPIO_1P8_VOH_001 | 1.89 | 0.21127 | Corners
FS8 | GPIO | VOL_VOH | 25 | GPIO_1P8_VOH_001 | 1.8 | 0.21671 | Corners
FS7 | GPIO | VOL_VOH | 25 | GPIO_1P8_VOH_001 | 1.8 | 0.21386 | Corners
FS8 | GPIO | VOL_VOH | 25 | GPIO_1P8_VOH_001 | 1.71 | 0.22005 | Corners
FS7 | GPIO | VOL_VOH | 25 | GPIO_1P8_VOH_001 | 1.71 | 0.2169 | Corners
FS8 | GPIO | VOL_VOH | 25 | GPIO_1P8_VOH_010 | 1.89 | 0.21193 | Corners
FS7 | GPIO | VOL_VOH | 25 | GPIO_1P8_VOH_010 | 1.89 | 0.21378 | Corners
FS8 | GPIO | VOL_VOH | 25 | GPIO_1P8_VOH_010 | 1.8 | 0.21463 | Corners
FS7 | GPIO | VOL_VOH | 25 | GPIO_1P8_VOH_010 | 1.8 | 0.21624 | Corners
FS8 | GPIO | VOL_VOH | 25 | GPIO_1P8_VOH_010 | 1.71 | 0.21781 | Corners
FS7 | GPIO | VOL_VOH | 25 | GPIO_1P8_VOH_010 | 1.71 | 0.21913 | Corners
FS8 | GPIO | VOL_VOH | 25 | GPIO_1P8_VOH_011 | 1.89 | 0.21593 | Corners
FS7 | GPIO | VOL_VOH | 25 | GPIO_1P8_VOH_011 | 1.89 | 0.22115 | Corners
FS8 | GPIO | VOL_VOH | 25 | GPIO_1P8_VOH_011 | 1.8 | 0.21867 | Corners
FS7 | GPIO | VOL_VOH | 25 | GPIO_1P8_VOH_011 | 1.8 | 0.22364 | Corners
FS8 | GPIO | VOL_VOH | 25 | GPIO_1P8_VOH_011 | 1.71 | 0.22189 | Corners
FS7 | GPIO | VOL_VOH | 25 | GPIO_1P8_VOH_011 | 1.71 | 0.22656 | Corners
FS8 | GPIO | VOL_VOH | 25 | GPIO_1P8_VOH_100 | 1.89 | 0.22118 | Corners
FS7 | GPIO | VOL_VOH | 25 | GPIO_1P8_VOH_100 | 1.89 | 0.22946 | Corners
FS8 | GPIO | VOL_VOH | 25 | GPIO_1P8_VOH_100 | 1.8 | 0.22399 | Corners
FS7 | GPIO | VOL_VOH | 25 | GPIO_1P8_VOH_100 | 1.8 | 0.23203 | Corners
FS8 | GPIO | VOL_VOH | 25 | GPIO_1P8_VOH_100 | 1.71 | 0.22729 | Corners
FS7 | GPIO | VOL_VOH | 25 | GPIO_1P8_VOH_100 | 1.71 | 0.23502 | Corners
FS8 | GPIO | VOL_VOH | 25 | GPIO_1P8_VOH_101 | 1.89 | 0.22428 | Corners
FS7 | GPIO | VOL_VOH | 25 | GPIO_1P8_VOH_101 | 1.89 | 0.23607 | Corners
FS8 | GPIO | VOL_VOH | 25 | GPIO_1P8_VOH_101 | 1.8 | 0.22709 | Corners
FS7 | GPIO | VOL_VOH | 25 | GPIO_1P8_VOH_101 | 1.8 | 0.23862 | Corners
FS8 | GPIO | VOL_VOH | 25 | GPIO_1P8_VOH_101 | 1.71 | 0.23041 | Corners
FS7 | GPIO | VOL_VOH | 25 | GPIO_1P8_VOH_101 | 1.71 | 0.24163 | Corners
FS8 | GPIO | VOL_VOH | 25 | GPIO_1P8_VOH_110 | 1.89 | 0.22544 | Corners
FS7 | GPIO | VOL_VOH | 25 | GPIO_1P8_VOH_110 | 1.89 | 0.2411 | Corners
FS8 | GPIO | VOL_VOH | 25 | GPIO_1P8_VOH_110 | 1.8 | 0.22821 | Corners
FS7 | GPIO | VOL_VOH | 25 | GPIO_1P8_VOH_110 | 1.8 | 0.24362 | Corners
FS8 | GPIO | VOL_VOH | 25 | GPIO_1P8_VOH_110 | 1.71 | 0.23145 | Corners
FS7 | GPIO | VOL_VOH | 25 | GPIO_1P8_VOH_110 | 1.71 | 0.24657 | Corners
FS8 | GPIO | VOL_VOH | 25 | GPIO_1P8_VOH_111 | 1.89 | 0.22876 | Corners
FS7 | GPIO | VOL_VOH | 25 | GPIO_1P8_VOH_111 | 1.89 | 0.24793 | Corners
FS8 | GPIO | VOL_VOH | 25 | GPIO_1P8_VOH_111 | 1.8 | 0.23154 | Corners
FS7 | GPIO | VOL_VOH | 25 | GPIO_1P8_VOH_111 | 1.8 | 0.25045 | Corners
FS8 | GPIO | VOL_VOH | 25 | GPIO_1P8_VOH_111 | 1.71 | 0.2348 | Corners
FS7 | GPIO | VOL_VOH | 25 | GPIO_1P8_VOH_111 | 1.71 | 0.2534 | Corners
FS8 | GPIO | VOL_VOH | 25 | GPIO_1P8_VOL_000 | 1.89 | 0.16481 | Corners
FS7 | GPIO | VOL_VOH | 25 | GPIO_1P8_VOL_000 | 1.89 | 0.16673 | Corners
FS8 | GPIO | VOL_VOH | 25 | GPIO_1P8_VOL_000 | 1.8 | 0.16664 | Corners
FS7 | GPIO | VOL_VOH | 25 | GPIO_1P8_VOL_000 | 1.8 | 0.16857 | Corners
FS8 | GPIO | VOL_VOH | 25 | GPIO_1P8_VOL_000 | 1.71 | 0.1689 | Corners
FS7 | GPIO | VOL_VOH | 25 | GPIO_1P8_VOL_000 | 1.71 | 0.17082 | Corners
FS8 | GPIO | VOL_VOH | 25 | GPIO_1P8_VOL_001 | 1.89 | 0.17051 | Corners
FS7 | GPIO | VOL_VOH | 25 | GPIO_1P8_VOL_001 | 1.89 | 0.17699 | Corners
FS8 | GPIO | VOL_VOH | 25 | GPIO_1P8_VOL_001 | 1.8 | 0.17232 | Corners
FS7 | GPIO | VOL_VOH | 25 | GPIO_1P8_VOL_001 | 1.8 | 0.17883 | Corners
FS8 | GPIO | VOL_VOH | 25 | GPIO_1P8_VOL_001 | 1.71 | 0.17456 | Corners
FS7 | GPIO | VOL_VOH | 25 | GPIO_1P8_VOL_001 | 1.71 | 0.18107 | Corners
FS8 | GPIO | VOL_VOH | 25 | GPIO_1P8_VOL_010 | 1.89 | 0.17229 | Corners
FS7 | GPIO | VOL_VOH | 25 | GPIO_1P8_VOL_010 | 1.89 | 0.18336 | Corners
FS8 | GPIO | VOL_VOH | 25 | GPIO_1P8_VOL_010 | 1.8 | 0.17408 | Corners
FS7 | GPIO | VOL_VOH | 25 | GPIO_1P8_VOL_010 | 1.8 | 0.18518 | Corners
FS8 | GPIO | VOL_VOH | 25 | GPIO_1P8_VOL_010 | 1.71 | 0.1763 | Corners
FS7 | GPIO | VOL_VOH | 25 | GPIO_1P8_VOL_010 | 1.71 | 0.1874 | Corners
FS8 | GPIO | VOL_VOH | 25 | GPIO_1P8_VOL_011 | 1.89 | 0.1779 | Corners
FS7 | GPIO | VOL_VOH | 25 | GPIO_1P8_VOL_011 | 1.89 | 0.19361 | Corners
FS8 | GPIO | VOL_VOH | 25 | GPIO_1P8_VOL_011 | 1.8 | 0.17969 | Corners
FS7 | GPIO | VOL_VOH | 25 | GPIO_1P8_VOL_011 | 1.8 | 0.19543 | Corners
FS8 | GPIO | VOL_VOH | 25 | GPIO_1P8_VOL_011 | 1.71 | 0.18191 | Corners
FS7 | GPIO | VOL_VOH | 25 | GPIO_1P8_VOL_011 | 1.71 | 0.19766 | Corners
FS8 | GPIO | VOL_VOH | 25 | GPIO_1P8_VOL_100 | 1.89 | 0.17629 | Corners
FS7 | GPIO | VOL_VOH | 25 | GPIO_1P8_VOL_100 | 1.89 | 0.19734 | Corners
FS8 | GPIO | VOL_VOH | 25 | GPIO_1P8_VOL_100 | 1.8 | 0.17819 | Corners
FS7 | GPIO | VOL_VOH | 25 | GPIO_1P8_VOL_100 | 1.8 | 0.19922 | Corners
FS8 | GPIO | VOL_VOH | 25 | GPIO_1P8_VOL_100 | 1.71 | 0.18053 | Corners
FS7 | GPIO | VOL_VOH | 25 | GPIO_1P8_VOL_100 | 1.71 | 0.20154 | Corners
FS8 | GPIO | VOL_VOH | 25 | GPIO_1P8_VOL_101 | 1.89 | 0.17892 | Corners
FS7 | GPIO | VOL_VOH | 25 | GPIO_1P8_VOL_101 | 1.89 | 0.20462 | Corners
FS8 | GPIO | VOL_VOH | 25 | GPIO_1P8_VOL_101 | 1.8 | 0.1808 | Corners
FS7 | GPIO | VOL_VOH | 25 | GPIO_1P8_VOL_101 | 1.8 | 0.20649 | Corners
FS8 | GPIO | VOL_VOH | 25 | GPIO_1P8_VOL_101 | 1.71 | 0.18313 | Corners
FS7 | GPIO | VOL_VOH | 25 | GPIO_1P8_VOL_101 | 1.71 | 0.2088 | Corners
FS8 | GPIO | VOL_VOH | 25 | GPIO_1P8_VOL_110 | 1.89 | 0.18273 | Corners
FS7 | GPIO | VOL_VOH | 25 | GPIO_1P8_VOL_110 | 1.89 | 0.21304 | Corners
FS8 | GPIO | VOL_VOH | 25 | GPIO_1P8_VOL_110 | 1.8 | 0.1846 | Corners
FS7 | GPIO | VOL_VOH | 25 | GPIO_1P8_VOL_110 | 1.8 | 0.21491 | Corners
FS8 | GPIO | VOL_VOH | 25 | GPIO_1P8_VOL_110 | 1.71 | 0.1869 | Corners
FS7 | GPIO | VOL_VOH | 25 | GPIO_1P8_VOL_110 | 1.71 | 0.2172 | Corners
FS8 | GPIO | VOL_VOH | 25 | GPIO_1P8_VOL_111 | 1.89 | 0.18621 | Corners
FS7 | GPIO | VOL_VOH | 25 | GPIO_1P8_VOL_111 | 1.89 | 0.22121 | Corners
FS8 | GPIO | VOL_VOH | 25 | GPIO_1P8_VOL_111 | 1.8 | 0.18808 | Corners
FS7 | GPIO | VOL_VOH | 25 | GPIO_1P8_VOL_111 | 1.8 | 0.22309 | Corners
FS8 | GPIO | VOL_VOH | 25 | GPIO_1P8_VOL_111 | 1.71 | 0.19038 | Corners
FS7 | GPIO | VOL_VOH | 25 | GPIO_1P8_VOL_111 | 1.71 | 0.22538 | Corners
FS8 | GPIO | Vh | 25 | GPIO_1P8_VIH_HYST1 | 1.89 | 1.2 | Corners
FS8 | GPIO | Vh | 25 | GPIO_1P8_VIL_HYST1 | 1.89 | 0.82 | Corners
FS8 | GPIO | Vh | 25 | GPIO_1P8_Vh_HYST1 | 1.89 | 0.38 | Corners
FS7 | GPIO | Vh | 25 | GPIO_1P8_VIH_HYST1 | 1.89 | 1.24 | Corners
FS7 | GPIO | Vh | 25 | GPIO_1P8_VIL_HYST1 | 1.89 | 0.86 | Corners
FS7 | GPIO | Vh | 25 | GPIO_1P8_Vh_HYST1 | 1.89 | 0.38 | Corners
FS8 | GPIO | Vh | 25 | GPIO_1P8_VIH_HYST1 | 1.8 | 1.14 | Corners
FS8 | GPIO | Vh | 25 | GPIO_1P8_VIL_HYST1 | 1.8 | 0.78 | Corners
FS8 | GPIO | Vh | 25 | GPIO_1P8_Vh_HYST1 | 1.8 | 0.36 | Corners
FS7 | GPIO | Vh | 25 | GPIO_1P8_VIH_HYST1 | 1.8 | 1.2 | Corners
FS7 | GPIO | Vh | 25 | GPIO_1P8_VIL_HYST1 | 1.8 | 0.82 | Corners
FS7 | GPIO | Vh | 25 | GPIO_1P8_Vh_HYST1 | 1.8 | 0.38 | Corners
FS8 | GPIO | Vh | 25 | GPIO_1P8_VIH_HYST1 | 1.71 | 1 | Corners
FS8 | GPIO | Vh | 25 | GPIO_1P8_VIL_HYST1 | 1.71 | 0.74 | Corners
FS8 | GPIO | Vh | 25 | GPIO_1P8_Vh_HYST1 | 1.71 | 0.26 | Corners
FS7 | GPIO | Vh | 25 | GPIO_1P8_VIH_HYST1 | 1.71 | 1.14 | Corners
FS7 | GPIO | Vh | 25 | GPIO_1P8_VIL_HYST1 | 1.71 | 0.78 | Corners
FS7 | GPIO | Vh | 25 | GPIO_1P8_Vh_HYST1 | 1.71 | 0.36 | Corners
FS8 | GPIO | Vh | 25 | GPIO_1P8_VIH_HYST0 | 1.89 | 0.98 | Corners
FS8 | GPIO | Vh | 25 | GPIO_1P8_VIL_HYST0 | 1.89 | 0.8 | Corners
FS8 | GPIO | Vh | 25 | GPIO_1P8_Vh_HYST0 | 1.89 | 0.18 | Corners
FS7 | GPIO | Vh | 25 | GPIO_1P8_VIH_HYST0 | 1.89 | 1.04 | Corners
FS7 | GPIO | Vh | 25 | GPIO_1P8_VIL_HYST0 | 1.89 | 0.86 | Corners
FS7 | GPIO | Vh | 25 | GPIO_1P8_Vh_HYST0 | 1.89 | 0.18 | Corners
FS8 | GPIO | Vh | 25 | GPIO_1P8_VIH_HYST0 | 1.8 | 0.94 | Corners
FS8 | GPIO | Vh | 25 | GPIO_1P8_VIL_HYST0 | 1.8 | 0.76 | Corners
FS8 | GPIO | Vh | 25 | GPIO_1P8_Vh_HYST0 | 1.8 | 0.18 | Corners
FS7 | GPIO | Vh | 25 | GPIO_1P8_VIH_HYST0 | 1.8 | 1 | Corners
FS7 | GPIO | Vh | 25 | GPIO_1P8_VIL_HYST0 | 1.8 | 0.82 | Corners
FS7 | GPIO | Vh | 25 | GPIO_1P8_Vh_HYST0 | 1.8 | 0.18 | Corners
FS8 | GPIO | Vh | 25 | GPIO_1P8_VIH_HYST0 | 1.71 | 0.9 | Corners
FS8 | GPIO | Vh | 25 | GPIO_1P8_VIL_HYST0 | 1.71 | 0.72 | Corners
FS8 | GPIO | Vh | 25 | GPIO_1P8_Vh_HYST0 | 1.71 | 0.18 | Corners
FS7 | GPIO | Vh | 25 | GPIO_1P8_VIH_HYST0 | 1.71 | 0.96 | Corners
FS7 | GPIO | Vh | 25 | GPIO_1P8_VIL_HYST0 | 1.71 | 0.78 | Corners
FS7 | GPIO | Vh | 25 | GPIO_1P8_Vh_HYST0 | 1.71 | 0.18 | Corners
FS8 | GPIO | Rint | 25 | GPIO_1P8_RPU | 1.89 | 62976.12 | Corners
FS7 | GPIO | Rint | 25 | GPIO_1P8_RPU | 1.89 | 60864.36 | Corners
FS8 | GPIO | Rint | 25 | GPIO_1P8_RPU | 1.8 | 63031.48 | Corners
FS7 | GPIO | Rint | 25 | GPIO_1P8_RPU | 1.8 | 60873.86 | Corners
FS8 | GPIO | Rint | 25 | GPIO_1P8_RPU | 1.71 | 63102.59 | Corners
FS7 | GPIO | Rint | 25 | GPIO_1P8_RPU | 1.71 | 60885.99 | Corners
FS8 | GPIO | Rint | 25 | GPIO_1P8_RPD | 1.89 | 62210.1 | Corners
FS7 | GPIO | Rint | 25 | GPIO_1P8_RPD | 1.89 | 60412.52 | Corners
FS8 | GPIO | Rint | 25 | GPIO_1P8_RPD | 1.8 | 62213.7 | Corners
FS7 | GPIO | Rint | 25 | GPIO_1P8_RPD | 1.8 | 60414.75 | Corners
FS8 | GPIO | Rint | 25 | GPIO_1P8_RPD | 1.71 | 62217.22 | Corners
FS7 | GPIO | Rint | 25 | GPIO_1P8_RPD | 1.71 | 60416.83 | Corners
FS8 | GPIO | VOL_VOH | 25 | GPIO_3P3_VOH_000 | 3.6 | 0.21513 | Corners
FS7 | GPIO | VOL_VOH | 25 | GPIO_3P3_VOH_000 | 3.6 | 0.20915 | Corners
FS8 | GPIO | VOL_VOH | 25 | GPIO_3P3_VOH_000 | 2.7 | 0.2153 | Corners
FS7 | GPIO | VOL_VOH | 25 | GPIO_3P3_VOH_000 | 2.7 | 0.20946 | Corners
FS8 | GPIO | VOL_VOH | 25 | GPIO_3P3_VOH_000 | 1.89 | 0.21546 | Corners
FS7 | GPIO | VOL_VOH | 25 | GPIO_3P3_VOH_000 | 1.89 | 0.20995 | Corners
FS8 | GPIO | VOL_VOH | 25 | GPIO_3P3_VOH_000 | 1.8 | 0.21553 | Corners
FS7 | GPIO | VOL_VOH | 25 | GPIO_3P3_VOH_000 | 1.8 | 0.21004 | Corners
FS8 | GPIO | VOL_VOH | 25 | GPIO_3P3_VOH_000 | 1.71 | 0.21734 | Corners
FS7 | GPIO | VOL_VOH | 25 | GPIO_3P3_VOH_000 | 1.71 | 0.21075 | Corners
FS8 | GPIO | VOL_VOH | 25 | GPIO_3P3_VOH_001 | 3.6 | 0.2169 | Corners
FS7 | GPIO | VOL_VOH | 25 | GPIO_3P3_VOH_001 | 3.6 | 0.21485 | Corners
FS8 | GPIO | VOL_VOH | 25 | GPIO_3P3_VOH_001 | 2.7 | 0.21707 | Corners
FS7 | GPIO | VOL_VOH | 25 | GPIO_3P3_VOH_001 | 2.7 | 0.21515 | Corners
FS8 | GPIO | VOL_VOH | 25 | GPIO_3P3_VOH_001 | 1.89 | 0.21725 | Corners
FS7 | GPIO | VOL_VOH | 25 | GPIO_3P3_VOH_001 | 1.89 | 0.21567 | Corners
FS8 | GPIO | VOL_VOH | 25 | GPIO_3P3_VOH_001 | 1.8 | 0.21732 | Corners
FS7 | GPIO | VOL_VOH | 25 | GPIO_3P3_VOH_001 | 1.8 | 0.21575 | Corners
FS8 | GPIO | VOL_VOH | 25 | GPIO_3P3_VOH_001 | 1.71 | 0.21914 | Corners
FS7 | GPIO | VOL_VOH | 25 | GPIO_3P3_VOH_001 | 1.71 | 0.21645 | Corners
FS8 | GPIO | VOL_VOH | 25 | GPIO_3P3_VOH_010 | 3.6 | 0.21471 | Corners
FS7 | GPIO | VOL_VOH | 25 | GPIO_3P3_VOH_010 | 3.6 | 0.2171 | Corners
FS8 | GPIO | VOL_VOH | 25 | GPIO_3P3_VOH_010 | 2.7 | 0.21486 | Corners
FS7 | GPIO | VOL_VOH | 25 | GPIO_3P3_VOH_010 | 2.7 | 0.21742 | Corners
FS8 | GPIO | VOL_VOH | 25 | GPIO_3P3_VOH_010 | 1.89 | 0.21502 | Corners
FS7 | GPIO | VOL_VOH | 25 | GPIO_3P3_VOH_010 | 1.89 | 0.2179 | Corners
FS8 | GPIO | VOL_VOH | 25 | GPIO_3P3_VOH_010 | 1.8 | 0.21508 | Corners
FS7 | GPIO | VOL_VOH | 25 | GPIO_3P3_VOH_010 | 1.8 | 0.21797 | Corners
FS8 | GPIO | VOL_VOH | 25 | GPIO_3P3_VOH_010 | 1.71 | 0.21685 | Corners
FS7 | GPIO | VOL_VOH | 25 | GPIO_3P3_VOH_010 | 1.71 | 0.21865 | Corners
FS8 | GPIO | VOL_VOH | 25 | GPIO_3P3_VOH_011 | 3.6 | 0.21878 | Corners
FS7 | GPIO | VOL_VOH | 25 | GPIO_3P3_VOH_011 | 3.6 | 0.22469 | Corners
FS8 | GPIO | VOL_VOH | 25 | GPIO_3P3_VOH_011 | 2.7 | 0.21893 | Corners
FS7 | GPIO | VOL_VOH | 25 | GPIO_3P3_VOH_011 | 2.7 | 0.22497 | Corners
FS8 | GPIO | VOL_VOH | 25 | GPIO_3P3_VOH_011 | 1.89 | 0.21908 | Corners
FS7 | GPIO | VOL_VOH | 25 | GPIO_3P3_VOH_011 | 1.89 | 0.22545 | Corners
FS8 | GPIO | VOL_VOH | 25 | GPIO_3P3_VOH_011 | 1.8 | 0.21916 | Corners
FS7 | GPIO | VOL_VOH | 25 | GPIO_3P3_VOH_011 | 1.8 | 0.22552 | Corners
FS8 | GPIO | VOL_VOH | 25 | GPIO_3P3_VOH_011 | 1.71 | 0.22097 | Corners
FS7 | GPIO | VOL_VOH | 25 | GPIO_3P3_VOH_011 | 1.71 | 0.22621 | Corners
FS8 | GPIO | VOL_VOH | 25 | GPIO_3P3_VOH_100 | 3.6 | 0.22411 | Corners
FS7 | GPIO | VOL_VOH | 25 | GPIO_3P3_VOH_100 | 3.6 | 0.23323 | Corners
FS8 | GPIO | VOL_VOH | 25 | GPIO_3P3_VOH_100 | 2.7 | 0.22429 | Corners
FS7 | GPIO | VOL_VOH | 25 | GPIO_3P3_VOH_100 | 2.7 | 0.23354 | Corners
FS8 | GPIO | VOL_VOH | 25 | GPIO_3P3_VOH_100 | 1.89 | 0.22445 | Corners
FS7 | GPIO | VOL_VOH | 25 | GPIO_3P3_VOH_100 | 1.89 | 0.23401 | Corners
FS8 | GPIO | VOL_VOH | 25 | GPIO_3P3_VOH_100 | 1.8 | 0.22452 | Corners
FS7 | GPIO | VOL_VOH | 25 | GPIO_3P3_VOH_100 | 1.8 | 0.23408 | Corners
FS8 | GPIO | VOL_VOH | 25 | GPIO_3P3_VOH_100 | 1.71 | 0.22643 | Corners
FS7 | GPIO | VOL_VOH | 25 | GPIO_3P3_VOH_100 | 1.71 | 0.2348 | Corners
FS8 | GPIO | VOL_VOH | 25 | GPIO_3P3_VOH_101 | 3.6 | 0.22719 | Corners
FS7 | GPIO | VOL_VOH | 25 | GPIO_3P3_VOH_101 | 3.6 | 0.24007 | Corners
FS8 | GPIO | VOL_VOH | 25 | GPIO_3P3_VOH_101 | 2.7 | 0.22737 | Corners
FS7 | GPIO | VOL_VOH | 25 | GPIO_3P3_VOH_101 | 2.7 | 0.24024 | Corners
FS8 | GPIO | VOL_VOH | 25 | GPIO_3P3_VOH_101 | 1.89 | 0.22754 | Corners
FS7 | GPIO | VOL_VOH | 25 | GPIO_3P3_VOH_101 | 1.89 | 0.24069 | Corners
FS8 | GPIO | VOL_VOH | 25 | GPIO_3P3_VOH_101 | 1.8 | 0.22762 | Corners
FS7 | GPIO | VOL_VOH | 25 | GPIO_3P3_VOH_101 | 1.8 | 0.24079 | Corners
FS8 | GPIO | VOL_VOH | 25 | GPIO_3P3_VOH_101 | 1.71 | 0.22957 | Corners
FS7 | GPIO | VOL_VOH | 25 | GPIO_3P3_VOH_101 | 1.71 | 0.24149 | Corners
FS8 | GPIO | VOL_VOH | 25 | GPIO_3P3_VOH_110 | 3.6 | 0.22826 | Corners
FS7 | GPIO | VOL_VOH | 25 | GPIO_3P3_VOH_110 | 3.6 | 0.24513 | Corners
FS8 | GPIO | VOL_VOH | 25 | GPIO_3P3_VOH_110 | 2.7 | 0.22844 | Corners
FS7 | GPIO | VOL_VOH | 25 | GPIO_3P3_VOH_110 | 2.7 | 0.24542 | Corners
FS8 | GPIO | VOL_VOH | 25 | GPIO_3P3_VOH_110 | 1.89 | 0.22859 | Corners
FS7 | GPIO | VOL_VOH | 25 | GPIO_3P3_VOH_110 | 1.89 | 0.24588 | Corners
FS8 | GPIO | VOL_VOH | 25 | GPIO_3P3_VOH_110 | 1.8 | 0.22868 | Corners
FS7 | GPIO | VOL_VOH | 25 | GPIO_3P3_VOH_110 | 1.8 | 0.24595 | Corners
FS8 | GPIO | VOL_VOH | 25 | GPIO_3P3_VOH_110 | 1.71 | 0.23062 | Corners
FS7 | GPIO | VOL_VOH | 25 | GPIO_3P3_VOH_110 | 1.71 | 0.24664 | Corners
FS8 | GPIO | VOL_VOH | 25 | GPIO_3P3_VOH_111 | 3.6 | 0.23159 | Corners
FS7 | GPIO | VOL_VOH | 25 | GPIO_3P3_VOH_111 | 3.6 | 0.25172 | Corners
FS8 | GPIO | VOL_VOH | 25 | GPIO_3P3_VOH_111 | 2.7 | 0.23175 | Corners
FS7 | GPIO | VOL_VOH | 25 | GPIO_3P3_VOH_111 | 2.7 | 0.252 | Corners
FS8 | GPIO | VOL_VOH | 25 | GPIO_3P3_VOH_111 | 1.89 | 0.23193 | Corners
FS7 | GPIO | VOL_VOH | 25 | GPIO_3P3_VOH_111 | 1.89 | 0.25243 | Corners
FS8 | GPIO | VOL_VOH | 25 | GPIO_3P3_VOH_111 | 1.8 | 0.23199 | Corners
FS7 | GPIO | VOL_VOH | 25 | GPIO_3P3_VOH_111 | 1.8 | 0.25249 | Corners
FS8 | GPIO | VOL_VOH | 25 | GPIO_3P3_VOH_111 | 1.71 | 0.23399 | Corners
FS7 | GPIO | VOL_VOH | 25 | GPIO_3P3_VOH_111 | 1.71 | 0.25319 | Corners
FS8 | GPIO | VOL_VOH | 25 | GPIO_3P3_VOL_000 | 3.6 | 0.16587 | Corners
FS7 | GPIO | VOL_VOH | 25 | GPIO_3P3_VOL_000 | 3.6 | 0.16782 | Corners
FS8 | GPIO | VOL_VOH | 25 | GPIO_3P3_VOL_000 | 2.7 | 0.16587 | Corners
FS7 | GPIO | VOL_VOH | 25 | GPIO_3P3_VOL_000 | 2.7 | 0.16781 | Corners
FS8 | GPIO | VOL_VOH | 25 | GPIO_3P3_VOL_000 | 1.89 | 0.16586 | Corners
FS7 | GPIO | VOL_VOH | 25 | GPIO_3P3_VOL_000 | 1.89 | 0.1678 | Corners
FS8 | GPIO | VOL_VOH | 25 | GPIO_3P3_VOL_000 | 1.8 | 0.16585 | Corners
FS7 | GPIO | VOL_VOH | 25 | GPIO_3P3_VOL_000 | 1.8 | 0.16781 | Corners
FS8 | GPIO | VOL_VOH | 25 | GPIO_3P3_VOL_000 | 1.71 | 0.16585 | Corners
FS7 | GPIO | VOL_VOH | 25 | GPIO_3P3_VOL_000 | 1.71 | 0.16779 | Corners
FS8 | GPIO | VOL_VOH | 25 | GPIO_3P3_VOL_001 | 3.6 | 0.17156 | Corners
FS7 | GPIO | VOL_VOH | 25 | GPIO_3P3_VOL_001 | 3.6 | 0.17809 | Corners
FS8 | GPIO | VOL_VOH | 25 | GPIO_3P3_VOL_001 | 2.7 | 0.17156 | Corners
FS7 | GPIO | VOL_VOH | 25 | GPIO_3P3_VOL_001 | 2.7 | 0.17808 | Corners
FS8 | GPIO | VOL_VOH | 25 | GPIO_3P3_VOL_001 | 1.89 | 0.17155 | Corners
FS7 | GPIO | VOL_VOH | 25 | GPIO_3P3_VOL_001 | 1.89 | 0.17808 | Corners
FS8 | GPIO | VOL_VOH | 25 | GPIO_3P3_VOL_001 | 1.8 | 0.17156 | Corners
FS7 | GPIO | VOL_VOH | 25 | GPIO_3P3_VOL_001 | 1.8 | 0.17808 | Corners
FS8 | GPIO | VOL_VOH | 25 | GPIO_3P3_VOL_001 | 1.71 | 0.17155 | Corners
FS7 | GPIO | VOL_VOH | 25 | GPIO_3P3_VOL_001 | 1.71 | 0.17807 | Corners
FS8 | GPIO | VOL_VOH | 25 | GPIO_3P3_VOL_010 | 3.6 | 0.17334 | Corners
FS7 | GPIO | VOL_VOH | 25 | GPIO_3P3_VOL_010 | 3.6 | 0.18446 | Corners
FS8 | GPIO | VOL_VOH | 25 | GPIO_3P3_VOL_010 | 2.7 | 0.17334 | Corners
FS7 | GPIO | VOL_VOH | 25 | GPIO_3P3_VOL_010 | 2.7 | 0.18445 | Corners
FS8 | GPIO | VOL_VOH | 25 | GPIO_3P3_VOL_010 | 1.89 | 0.17334 | Corners
FS7 | GPIO | VOL_VOH | 25 | GPIO_3P3_VOL_010 | 1.89 | 0.18446 | Corners
FS8 | GPIO | VOL_VOH | 25 | GPIO_3P3_VOL_010 | 1.8 | 0.17334 | Corners
FS7 | GPIO | VOL_VOH | 25 | GPIO_3P3_VOL_010 | 1.8 | 0.18445 | Corners
FS8 | GPIO | VOL_VOH | 25 | GPIO_3P3_VOL_010 | 1.71 | 0.17334 | Corners
FS7 | GPIO | VOL_VOH | 25 | GPIO_3P3_VOL_010 | 1.71 | 0.18445 | Corners
FS8 | GPIO | VOL_VOH | 25 | GPIO_3P3_VOL_011 | 3.6 | 0.17898 | Corners
FS7 | GPIO | VOL_VOH | 25 | GPIO_3P3_VOL_011 | 3.6 | 0.19473 | Corners
FS8 | GPIO | VOL_VOH | 25 | GPIO_3P3_VOL_011 | 2.7 | 0.17898 | Corners
FS7 | GPIO | VOL_VOH | 25 | GPIO_3P3_VOL_011 | 2.7 | 0.19473 | Corners
FS8 | GPIO | VOL_VOH | 25 | GPIO_3P3_VOL_011 | 1.89 | 0.17898 | Corners
FS7 | GPIO | VOL_VOH | 25 | GPIO_3P3_VOL_011 | 1.89 | 0.19473 | Corners
FS8 | GPIO | VOL_VOH | 25 | GPIO_3P3_VOL_011 | 1.8 | 0.17897 | Corners
FS7 | GPIO | VOL_VOH | 25 | GPIO_3P3_VOL_011 | 1.8 | 0.19472 | Corners
FS8 | GPIO | VOL_VOH | 25 | GPIO_3P3_VOL_011 | 1.71 | 0.17897 | Corners
FS7 | GPIO | VOL_VOH | 25 | GPIO_3P3_VOL_011 | 1.71 | 0.19472 | Corners
FS8 | GPIO | VOL_VOH | 25 | GPIO_3P3_VOL_100 | 3.6 | 0.1775 | Corners
FS7 | GPIO | VOL_VOH | 25 | GPIO_3P3_VOL_100 | 3.6 | 0.19854 | Corners
FS8 | GPIO | VOL_VOH | 25 | GPIO_3P3_VOL_100 | 2.7 | 0.1775 | Corners
FS7 | GPIO | VOL_VOH | 25 | GPIO_3P3_VOL_100 | 2.7 | 0.19854 | Corners
FS8 | GPIO | VOL_VOH | 25 | GPIO_3P3_VOL_100 | 1.89 | 0.1775 | Corners
FS7 | GPIO | VOL_VOH | 25 | GPIO_3P3_VOL_100 | 1.89 | 0.19854 | Corners
FS8 | GPIO | VOL_VOH | 25 | GPIO_3P3_VOL_100 | 1.8 | 0.1775 | Corners
FS7 | GPIO | VOL_VOH | 25 | GPIO_3P3_VOL_100 | 1.8 | 0.19854 | Corners
FS8 | GPIO | VOL_VOH | 25 | GPIO_3P3_VOL_100 | 1.71 | 0.17749 | Corners
FS7 | GPIO | VOL_VOH | 25 | GPIO_3P3_VOL_100 | 1.71 | 0.19854 | Corners
FS8 | GPIO | VOL_VOH | 25 | GPIO_3P3_VOL_101 | 3.6 | 0.18014 | Corners
FS7 | GPIO | VOL_VOH | 25 | GPIO_3P3_VOL_101 | 3.6 | 0.20584 | Corners
FS8 | GPIO | VOL_VOH | 25 | GPIO_3P3_VOL_101 | 2.7 | 0.18014 | Corners
FS7 | GPIO | VOL_VOH | 25 | GPIO_3P3_VOL_101 | 2.7 | 0.20584 | Corners
FS8 | GPIO | VOL_VOH | 25 | GPIO_3P3_VOL_101 | 1.89 | 0.18014 | Corners
FS7 | GPIO | VOL_VOH | 25 | GPIO_3P3_VOL_101 | 1.89 | 0.20584 | Corners
FS8 | GPIO | VOL_VOH | 25 | GPIO_3P3_VOL_101 | 1.8 | 0.18013 | Corners
FS7 | GPIO | VOL_VOH | 25 | GPIO_3P3_VOL_101 | 1.8 | 0.20584 | Corners
FS8 | GPIO | VOL_VOH | 25 | GPIO_3P3_VOL_101 | 1.71 | 0.18013 | Corners
FS7 | GPIO | VOL_VOH | 25 | GPIO_3P3_VOL_101 | 1.71 | 0.20584 | Corners
FS8 | GPIO | VOL_VOH | 25 | GPIO_3P3_VOL_110 | 3.6 | 0.18395 | Corners
FS7 | GPIO | VOL_VOH | 25 | GPIO_3P3_VOL_110 | 3.6 | 0.21427 | Corners
FS8 | GPIO | VOL_VOH | 25 | GPIO_3P3_VOL_110 | 2.7 | 0.18395 | Corners
FS7 | GPIO | VOL_VOH | 25 | GPIO_3P3_VOL_110 | 2.7 | 0.21427 | Corners
FS8 | GPIO | VOL_VOH | 25 | GPIO_3P3_VOL_110 | 1.89 | 0.18395 | Corners
FS7 | GPIO | VOL_VOH | 25 | GPIO_3P3_VOL_110 | 1.89 | 0.21427 | Corners
FS8 | GPIO | VOL_VOH | 25 | GPIO_3P3_VOL_110 | 1.8 | 0.18395 | Corners
FS7 | GPIO | VOL_VOH | 25 | GPIO_3P3_VOL_110 | 1.8 | 0.21426 | Corners
FS8 | GPIO | VOL_VOH | 25 | GPIO_3P3_VOL_110 | 1.71 | 0.18395 | Corners
FS7 | GPIO | VOL_VOH | 25 | GPIO_3P3_VOL_110 | 1.71 | 0.21425 | Corners
FS8 | GPIO | VOL_VOH | 25 | GPIO_3P3_VOL_111 | 3.6 | 0.18745 | Corners
FS7 | GPIO | VOL_VOH | 25 | GPIO_3P3_VOL_111 | 3.6 | 0.22245 | Corners
FS8 | GPIO | VOL_VOH | 25 | GPIO_3P3_VOL_111 | 2.7 | 0.18744 | Corners
FS7 | GPIO | VOL_VOH | 25 | GPIO_3P3_VOL_111 | 2.7 | 0.22243 | Corners
FS8 | GPIO | VOL_VOH | 25 | GPIO_3P3_VOL_111 | 1.89 | 0.18744 | Corners
FS7 | GPIO | VOL_VOH | 25 | GPIO_3P3_VOL_111 | 1.89 | 0.22242 | Corners
FS8 | GPIO | VOL_VOH | 25 | GPIO_3P3_VOL_111 | 1.8 | 0.18744 | Corners
FS7 | GPIO | VOL_VOH | 25 | GPIO_3P3_VOL_111 | 1.8 | 0.22242 | Corners
FS8 | GPIO | VOL_VOH | 25 | GPIO_3P3_VOL_111 | 1.71 | 0.18744 | Corners
FS7 | GPIO | VOL_VOH | 25 | GPIO_3P3_VOL_111 | 1.71 | 0.22241 | Corners
FS8 | GPIO | Vh | 25 | GPIO_3P3_VIH_HYST1 | 3.6 | 2.26 | Corners
FS8 | GPIO | Vh | 25 | GPIO_3P3_VIL_HYST1 | 3.6 | 1.4 | Corners
FS8 | GPIO | Vh | 25 | GPIO_3P3_Vh_HYST1 | 3.6 | 0.86 | Corners
FS7 | GPIO | Vh | 25 | GPIO_3P3_VIH_HYST1 | 3.6 | 2.32 | Corners
FS7 | GPIO | Vh | 25 | GPIO_3P3_VIL_HYST1 | 3.6 | 1.4 | Corners
FS7 | GPIO | Vh | 25 | GPIO_3P3_Vh_HYST1 | 3.6 | 0.92 | Corners
FS8 | GPIO | Vh | 25 | GPIO_3P3_VIH_HYST1 | 2.7 | 1.52 | Corners
FS8 | GPIO | Vh | 25 | GPIO_3P3_VIL_HYST1 | 2.7 | 1.14 | Corners
FS8 | GPIO | Vh | 25 | GPIO_3P3_Vh_HYST1 | 2.7 | 0.38 | Corners
FS7 | GPIO | Vh | 25 | GPIO_3P3_VIH_HYST1 | 2.7 | 1.48 | Corners
FS7 | GPIO | Vh | 25 | GPIO_3P3_VIL_HYST1 | 2.7 | 1.18 | Corners
FS7 | GPIO | Vh | 25 | GPIO_3P3_Vh_HYST1 | 2.7 | 0.3 | Corners
FS8 | GPIO | Vh | 25 | GPIO_3P3_VIH_HYST1 | 1.89 | 1.12 | Corners
FS8 | GPIO | Vh | 25 | GPIO_3P3_VIL_HYST1 | 1.89 | 0.82 | Corners
FS8 | GPIO | Vh | 25 | GPIO_3P3_Vh_HYST1 | 1.89 | 0.3 | Corners
FS7 | GPIO | Vh | 25 | GPIO_3P3_VIH_HYST1 | 1.89 | 1.16 | Corners
FS7 | GPIO | Vh | 25 | GPIO_3P3_VIL_HYST1 | 1.89 | 0.86 | Corners
FS7 | GPIO | Vh | 25 | GPIO_3P3_Vh_HYST1 | 1.89 | 0.3 | Corners
FS8 | GPIO | Vh | 25 | GPIO_3P3_VIH_HYST1 | 1.8 | 1.06 | Corners
FS8 | GPIO | Vh | 25 | GPIO_3P3_VIL_HYST1 | 1.8 | 0.78 | Corners
FS8 | GPIO | Vh | 25 | GPIO_3P3_Vh_HYST1 | 1.8 | 0.28 | Corners
FS7 | GPIO | Vh | 25 | GPIO_3P3_VIH_HYST1 | 1.8 | 1.12 | Corners
FS7 | GPIO | Vh | 25 | GPIO_3P3_VIL_HYST1 | 1.8 | 0.82 | Corners
FS7 | GPIO | Vh | 25 | GPIO_3P3_Vh_HYST1 | 1.8 | 0.3 | Corners
FS8 | GPIO | Vh | 25 | GPIO_3P3_VIH_HYST1 | 1.71 | 1.04 | Corners
FS8 | GPIO | Vh | 25 | GPIO_3P3_VIL_HYST1 | 1.71 | 0.74 | Corners
FS8 | GPIO | Vh | 25 | GPIO_3P3_Vh_HYST1 | 1.71 | 0.3 | Corners
FS7 | GPIO | Vh | 25 | GPIO_3P3_VIH_HYST1 | 1.71 | 1.08 | Corners
FS7 | GPIO | Vh | 25 | GPIO_3P3_VIL_HYST1 | 1.71 | 0.78 | Corners
FS7 | GPIO | Vh | 25 | GPIO_3P3_Vh_HYST1 | 1.71 | 0.3 | Corners
FS8 | GPIO | Vh | 25 | GPIO_3P3_VIH_HYST0 | 3.6 | 1.58 | Corners
FS8 | GPIO | Vh | 25 | GPIO_3P3_VIL_HYST0 | 3.6 | 1.4 | Corners
FS8 | GPIO | Vh | 25 | GPIO_3P3_Vh_HYST0 | 3.6 | 0.18 | Corners
FS7 | GPIO | Vh | 25 | GPIO_3P3_VIH_HYST0 | 3.6 | 1.58 | Corners
FS7 | GPIO | Vh | 25 | GPIO_3P3_VIL_HYST0 | 3.6 | 1.4 | Corners
FS7 | GPIO | Vh | 25 | GPIO_3P3_Vh_HYST0 | 3.6 | 0.18 | Corners
FS8 | GPIO | Vh | 25 | GPIO_3P3_VIH_HYST0 | 2.7 | 1.32 | Corners
FS8 | GPIO | Vh | 25 | GPIO_3P3_VIL_HYST0 | 2.7 | 1.14 | Corners
FS8 | GPIO | Vh | 25 | GPIO_3P3_Vh_HYST0 | 2.7 | 0.18 | Corners
FS7 | GPIO | Vh | 25 | GPIO_3P3_VIH_HYST0 | 2.7 | 1.36 | Corners
FS7 | GPIO | Vh | 25 | GPIO_3P3_VIL_HYST0 | 2.7 | 1.18 | Corners
FS7 | GPIO | Vh | 25 | GPIO_3P3_Vh_HYST0 | 2.7 | 0.18 | Corners
FS8 | GPIO | Vh | 25 | GPIO_3P3_VIH_HYST0 | 1.89 | 0.98 | Corners
FS8 | GPIO | Vh | 25 | GPIO_3P3_VIL_HYST0 | 1.89 | 0.8 | Corners
FS8 | GPIO | Vh | 25 | GPIO_3P3_Vh_HYST0 | 1.89 | 0.18 | Corners
FS7 | GPIO | Vh | 25 | GPIO_3P3_VIH_HYST0 | 1.89 | 1.04 | Corners
FS7 | GPIO | Vh | 25 | GPIO_3P3_VIL_HYST0 | 1.89 | 0.94 | Corners
FS7 | GPIO | Vh | 25 | GPIO_3P3_Vh_HYST0 | 1.89 | 0.1 | Corners
FS8 | GPIO | Vh | 25 | GPIO_3P3_VIH_HYST0 | 1.8 | 0.94 | Corners
FS8 | GPIO | Vh | 25 | GPIO_3P3_VIL_HYST0 | 1.8 | 0.76 | Corners
FS8 | GPIO | Vh | 25 | GPIO_3P3_Vh_HYST0 | 1.8 | 0.18 | Corners
FS7 | GPIO | Vh | 25 | GPIO_3P3_VIH_HYST0 | 1.8 | 1 | Corners
FS7 | GPIO | Vh | 25 | GPIO_3P3_VIL_HYST0 | 1.8 | 0.82 | Corners
FS7 | GPIO | Vh | 25 | GPIO_3P3_Vh_HYST0 | 1.8 | 0.18 | Corners
FS8 | GPIO | Vh | 25 | GPIO_3P3_VIH_HYST0 | 1.71 | 0.9 | Corners
FS8 | GPIO | Vh | 25 | GPIO_3P3_VIL_HYST0 | 1.71 | 0.72 | Corners
FS8 | GPIO | Vh | 25 | GPIO_3P3_Vh_HYST0 | 1.71 | 0.18 | Corners
FS7 | GPIO | Vh | 25 | GPIO_3P3_VIH_HYST0 | 1.71 | 0.96 | Corners
FS7 | GPIO | Vh | 25 | GPIO_3P3_VIL_HYST0 | 1.71 | 0.78 | Corners
FS7 | GPIO | Vh | 25 | GPIO_3P3_Vh_HYST0 | 1.71 | 0.18 | Corners
FS8 | GPIO | Rint | 25 | GPIO_3P3_RPU | 3.6 | 62836.26 | Corners
FS7 | GPIO | Rint | 25 | GPIO_3P3_RPU | 3.6 | 60915.11 | Corners
FS8 | GPIO | Rint | 25 | GPIO_3P3_RPU | 2.7 | 62859.13 | Corners
FS7 | GPIO | Rint | 25 | GPIO_3P3_RPU | 2.7 | 60880.08 | Corners
FS8 | GPIO | Rint | 25 | GPIO_3P3_RPU | 1.89 | 62988.47 | Corners
FS7 | GPIO | Rint | 25 | GPIO_3P3_RPU | 1.89 | 60865.85 | Corners
FS8 | GPIO | Rint | 25 | GPIO_3P3_RPU | 1.8 | 63022.2 | Corners
FS7 | GPIO | Rint | 25 | GPIO_3P3_RPU | 1.8 | 60864.69 | Corners
FS8 | GPIO | Rint | 25 | GPIO_3P3_RPU | 1.71 | 63069.74 | Corners
FS7 | GPIO | Rint | 25 | GPIO_3P3_RPU | 1.71 | 60865.94 | Corners
FS8 | GPIO | Rint | 25 | GPIO_3P3_RPD | 3.6 | 62205.19 | Corners
FS7 | GPIO | Rint | 25 | GPIO_3P3_RPD | 3.6 | 60406.61 | Corners
FS8 | GPIO | Rint | 25 | GPIO_3P3_RPD | 2.7 | 62206.23 | Corners
FS7 | GPIO | Rint | 25 | GPIO_3P3_RPD | 2.7 | 60406.28 | Corners
FS8 | GPIO | Rint | 25 | GPIO_3P3_RPD | 1.89 | 62205.84 | Corners
FS7 | GPIO | Rint | 25 | GPIO_3P3_RPD | 1.89 | 60406.86 | Corners
FS8 | GPIO | Rint | 25 | GPIO_3P3_RPD | 1.8 | 62205.96 | Corners
FS7 | GPIO | Rint | 25 | GPIO_3P3_RPD | 1.8 | 60407.74 | Corners
FS8 | GPIO | Rint | 25 | GPIO_3P3_RPD | 1.71 | 62205.84 | Corners
FS7 | GPIO | Rint | 25 | GPIO_3P3_RPD | 1.71 | 60406.35 | Corners
SS7 | GPIO | VOL_VOH | -45 | GPIO_1P8_VOH_000 | 1.89 | 2.4168 | Corners
SS6 | GPIO | VOL_VOH | -45 | GPIO_1P8_VOH_000 | 1.89 | 0.1881 | Corners
SS7 | GPIO | VOL_VOH | -45 | GPIO_1P8_VOH_000 | 1.8 | 2.3269 | Corners
SS6 | GPIO | VOL_VOH | -45 | GPIO_1P8_VOH_000 | 1.8 | 0.19034 | Corners
SS7 | GPIO | VOL_VOH | -45 | GPIO_1P8_VOH_000 | 1.71 | 2.2369 | Corners
SS6 | GPIO | VOL_VOH | -45 | GPIO_1P8_VOH_000 | 1.71 | 0.19297 | Corners
SS7 | GPIO | VOL_VOH | -45 | GPIO_1P8_VOH_001 | 1.89 | 2.4699 | Corners
SS6 | GPIO | VOL_VOH | -45 | GPIO_1P8_VOH_001 | 1.89 | 0.19315 | Corners
SS7 | GPIO | VOL_VOH | -45 | GPIO_1P8_VOH_001 | 1.8 | 2.38 | Corners
SS6 | GPIO | VOL_VOH | -45 | GPIO_1P8_VOH_001 | 1.8 | 0.19532 | Corners
SS7 | GPIO | VOL_VOH | -45 | GPIO_1P8_VOH_001 | 1.71 | 2.29 | Corners
SS6 | GPIO | VOL_VOH | -45 | GPIO_1P8_VOH_001 | 1.71 | 0.19792 | Corners
SS7 | GPIO | VOL_VOH | -45 | GPIO_1P8_VOH_010 | 1.89 | 2.5118 | Corners
SS6 | GPIO | VOL_VOH | -45 | GPIO_1P8_VOH_010 | 1.89 | 0.19515 | Corners
SS7 | GPIO | VOL_VOH | -45 | GPIO_1P8_VOH_010 | 1.8 | 2.4218 | Corners
SS6 | GPIO | VOL_VOH | -45 | GPIO_1P8_VOH_010 | 1.8 | 0.19721 | Corners
SS7 | GPIO | VOL_VOH | -45 | GPIO_1P8_VOH_010 | 1.71 | 2.3318 | Corners
SS6 | GPIO | VOL_VOH | -45 | GPIO_1P8_VOH_010 | 1.71 | 0.19961 | Corners
SS7 | GPIO | VOL_VOH | -45 | GPIO_1P8_VOH_011 | 1.89 | 2.5482 | Corners
SS6 | GPIO | VOL_VOH | -45 | GPIO_1P8_VOH_011 | 1.89 | 0.20233 | Corners
SS7 | GPIO | VOL_VOH | -45 | GPIO_1P8_VOH_011 | 1.8 | 2.4582 | Corners
SS6 | GPIO | VOL_VOH | -45 | GPIO_1P8_VOH_011 | 1.8 | 0.2044 | Corners
SS7 | GPIO | VOL_VOH | -45 | GPIO_1P8_VOH_011 | 1.71 | 2.3683 | Corners
SS6 | GPIO | VOL_VOH | -45 | GPIO_1P8_VOH_011 | 1.71 | 0.20686 | Corners
SS7 | GPIO | VOL_VOH | -45 | GPIO_1P8_VOH_100 | 1.89 | 2.581 | Corners
SS6 | GPIO | VOL_VOH | -45 | GPIO_1P8_VOH_100 | 1.89 | 0.21079 | Corners
SS7 | GPIO | VOL_VOH | -45 | GPIO_1P8_VOH_100 | 1.8 | 2.491 | Corners
SS6 | GPIO | VOL_VOH | -45 | GPIO_1P8_VOH_100 | 1.8 | 0.21295 | Corners
SS7 | GPIO | VOL_VOH | -45 | GPIO_1P8_VOH_100 | 1.71 | 2.4011 | Corners
SS6 | GPIO | VOL_VOH | -45 | GPIO_1P8_VOH_100 | 1.71 | 0.2155 | Corners
SS7 | GPIO | VOL_VOH | -45 | GPIO_1P8_VOH_101 | 1.89 | 2.6106 | Corners
SS6 | GPIO | VOL_VOH | -45 | GPIO_1P8_VOH_101 | 1.89 | 0.21728 | Corners
SS7 | GPIO | VOL_VOH | -45 | GPIO_1P8_VOH_101 | 1.8 | 2.5206 | Corners
SS6 | GPIO | VOL_VOH | -45 | GPIO_1P8_VOH_101 | 1.8 | 0.21944 | Corners
SS7 | GPIO | VOL_VOH | -45 | GPIO_1P8_VOH_101 | 1.71 | 2.4306 | Corners
SS6 | GPIO | VOL_VOH | -45 | GPIO_1P8_VOH_101 | 1.71 | 0.22199 | Corners
SS7 | GPIO | VOL_VOH | -45 | GPIO_1P8_VOH_110 | 1.89 | 2.6372 | Corners
SS6 | GPIO | VOL_VOH | -45 | GPIO_1P8_VOH_110 | 1.89 | 0.22208 | Corners
SS7 | GPIO | VOL_VOH | -45 | GPIO_1P8_VOH_110 | 1.8 | 2.5472 | Corners
SS6 | GPIO | VOL_VOH | -45 | GPIO_1P8_VOH_110 | 1.8 | 0.22416 | Corners
SS7 | GPIO | VOL_VOH | -45 | GPIO_1P8_VOH_110 | 1.71 | 2.4572 | Corners
SS6 | GPIO | VOL_VOH | -45 | GPIO_1P8_VOH_110 | 1.71 | 0.22664 | Corners
SS7 | GPIO | VOL_VOH | -45 | GPIO_1P8_VOH_111 | 1.89 | 2.6609 | Corners
SS6 | GPIO | VOL_VOH | -45 | GPIO_1P8_VOH_111 | 1.89 | 0.22862 | Corners
SS7 | GPIO | VOL_VOH | -45 | GPIO_1P8_VOH_111 | 1.8 | 2.5709 | Corners
SS6 | GPIO | VOL_VOH | -45 | GPIO_1P8_VOH_111 | 1.8 | 0.23074 | Corners
SS7 | GPIO | VOL_VOH | -45 | GPIO_1P8_VOH_111 | 1.71 | 2.481 | Corners
SS6 | GPIO | VOL_VOH | -45 | GPIO_1P8_VOH_111 | 1.71 | 0.23325 | Corners
SS7 | GPIO | VOL_VOH | -45 | GPIO_1P8_VOL_000 | 1.89 | 0.14935 | Corners
SS6 | GPIO | VOL_VOH | -45 | GPIO_1P8_VOL_000 | 1.89 | 0.15315 | Corners
SS7 | GPIO | VOL_VOH | -45 | GPIO_1P8_VOL_000 | 1.8 | 0.1509 | Corners
SS6 | GPIO | VOL_VOH | -45 | GPIO_1P8_VOL_000 | 1.8 | 0.15467 | Corners
SS7 | GPIO | VOL_VOH | -45 | GPIO_1P8_VOL_000 | 1.71 | 3.7564 | Corners
SS6 | GPIO | VOL_VOH | -45 | GPIO_1P8_VOL_000 | 1.71 | 0.15658 | Corners
SS7 | GPIO | VOL_VOH | -45 | GPIO_1P8_VOL_001 | 1.89 | 0.15519 | Corners
SS6 | GPIO | VOL_VOH | -45 | GPIO_1P8_VOL_001 | 1.89 | 0.16314 | Corners
SS7 | GPIO | VOL_VOH | -45 | GPIO_1P8_VOL_001 | 1.8 | 0.15673 | Corners
SS6 | GPIO | VOL_VOH | -45 | GPIO_1P8_VOL_001 | 1.8 | 0.16465 | Corners
SS7 | GPIO | VOL_VOH | -45 | GPIO_1P8_VOL_001 | 1.71 | 4.0951 | Corners
SS6 | GPIO | VOL_VOH | -45 | GPIO_1P8_VOL_001 | 1.71 | 0.16655 | Corners
SS7 | GPIO | VOL_VOH | -45 | GPIO_1P8_VOL_010 | 1.89 | 0.15665 | Corners
SS6 | GPIO | VOL_VOH | -45 | GPIO_1P8_VOL_010 | 1.89 | 0.16962 | Corners
SS7 | GPIO | VOL_VOH | -45 | GPIO_1P8_VOL_010 | 1.8 | 0.15818 | Corners
SS6 | GPIO | VOL_VOH | -45 | GPIO_1P8_VOL_010 | 1.8 | 0.17111 | Corners
SS7 | GPIO | VOL_VOH | -45 | GPIO_1P8_VOL_010 | 1.71 | 1.5817 | Corners
SS6 | GPIO | VOL_VOH | -45 | GPIO_1P8_VOL_010 | 1.71 | 0.17298 | Corners
SS7 | GPIO | VOL_VOH | -45 | GPIO_1P8_VOL_011 | 1.89 | 1.7332 | Corners
SS6 | GPIO | VOL_VOH | -45 | GPIO_1P8_VOL_011 | 1.89 | 0.17958 | Corners
SS7 | GPIO | VOL_VOH | -45 | GPIO_1P8_VOL_011 | 1.8 | 1.8031 | Corners
SS6 | GPIO | VOL_VOH | -45 | GPIO_1P8_VOL_011 | 1.8 | 0.18108 | Corners
SS7 | GPIO | VOL_VOH | -45 | GPIO_1P8_VOL_011 | 1.71 | 1.7398 | Corners
SS6 | GPIO | VOL_VOH | -45 | GPIO_1P8_VOL_011 | 1.71 | 0.18295 | Corners
SS7 | GPIO | VOL_VOH | -45 | GPIO_1P8_VOL_100 | 1.89 | 1.8556 | Corners
SS6 | GPIO | VOL_VOH | -45 | GPIO_1P8_VOL_100 | 1.89 | 0.18328 | Corners
SS7 | GPIO | VOL_VOH | -45 | GPIO_1P8_VOL_100 | 1.8 | 1.8567 | Corners
SS6 | GPIO | VOL_VOH | -45 | GPIO_1P8_VOL_100 | 1.8 | 0.18486 | Corners
SS7 | GPIO | VOL_VOH | -45 | GPIO_1P8_VOL_100 | 1.71 | 1.8554 | Corners
SS6 | GPIO | VOL_VOH | -45 | GPIO_1P8_VOL_100 | 1.71 | 0.18686 | Corners
SS7 | GPIO | VOL_VOH | -45 | GPIO_1P8_VOL_101 | 1.89 | 1.9875 | Corners
SS6 | GPIO | VOL_VOH | -45 | GPIO_1P8_VOL_101 | 1.89 | 0.19034 | Corners
SS7 | GPIO | VOL_VOH | -45 | GPIO_1P8_VOL_101 | 1.8 | 1.9923 | Corners
SS6 | GPIO | VOL_VOH | -45 | GPIO_1P8_VOL_101 | 1.8 | 0.19189 | Corners
SS7 | GPIO | VOL_VOH | -45 | GPIO_1P8_VOL_101 | 1.71 | 1.9753 | Corners
SS6 | GPIO | VOL_VOH | -45 | GPIO_1P8_VOL_101 | 1.71 | 0.19385 | Corners
SS7 | GPIO | VOL_VOH | -45 | GPIO_1P8_VOL_110 | 1.89 | 2.1749 | Corners
SS6 | GPIO | VOL_VOH | -45 | GPIO_1P8_VOL_110 | 1.89 | 0.1986 | Corners
SS7 | GPIO | VOL_VOH | -45 | GPIO_1P8_VOL_110 | 1.8 | 2.1684 | Corners
SS6 | GPIO | VOL_VOH | -45 | GPIO_1P8_VOL_110 | 1.8 | 0.20016 | Corners
SS7 | GPIO | VOL_VOH | -45 | GPIO_1P8_VOL_110 | 1.71 | 2.2002 | Corners
SS6 | GPIO | VOL_VOH | -45 | GPIO_1P8_VOL_110 | 1.71 | 0.20212 | Corners
SS7 | GPIO | VOL_VOH | -45 | GPIO_1P8_VOL_111 | 1.89 | 2.3258 | Corners
SS6 | GPIO | VOL_VOH | -45 | GPIO_1P8_VOL_111 | 1.89 | 0.20654 | Corners
SS7 | GPIO | VOL_VOH | -45 | GPIO_1P8_VOL_111 | 1.8 | 2.348 | Corners
SS6 | GPIO | VOL_VOH | -45 | GPIO_1P8_VOL_111 | 1.8 | 0.20809 | Corners
SS7 | GPIO | VOL_VOH | -45 | GPIO_1P8_VOL_111 | 1.71 | 2.3483 | Corners
SS6 | GPIO | VOL_VOH | -45 | GPIO_1P8_VOL_111 | 1.71 | 0.21004 | Corners
SS7 | GPIO | Vh | -45 | GPIO_1P8_VIH_HYST1 | 1.89 | 1.68 | Corners
SS7 | GPIO | Vh | -45 | GPIO_1P8_VIL_HYST1 | 1.89 | 1.5 | Corners
SS7 | GPIO | Vh | -45 | GPIO_1P8_Vh_HYST1 | 1.89 | 0.18 | Corners
SS6 | GPIO | Vh | -45 | GPIO_1P8_VIH_HYST1 | 1.89 | 1.24 | Corners
SS6 | GPIO | Vh | -45 | GPIO_1P8_VIL_HYST1 | 1.89 | 0.86 | Corners
SS6 | GPIO | Vh | -45 | GPIO_1P8_Vh_HYST1 | 1.89 | 0.38 | Corners
SS7 | GPIO | Vh | -45 | GPIO_1P8_VIH_HYST1 | 1.8 | 1.64 | Corners
SS7 | GPIO | Vh | -45 | GPIO_1P8_VIL_HYST1 | 1.8 | 1.46 | Corners
SS7 | GPIO | Vh | -45 | GPIO_1P8_Vh_HYST1 | 1.8 | 0.18 | Corners
SS6 | GPIO | Vh | -45 | GPIO_1P8_VIH_HYST1 | 1.8 | 1.18 | Corners
SS6 | GPIO | Vh | -45 | GPIO_1P8_VIL_HYST1 | 1.8 | 0.82 | Corners
SS6 | GPIO | Vh | -45 | GPIO_1P8_Vh_HYST1 | 1.8 | 0.36 | Corners
SS7 | GPIO | Vh | -45 | GPIO_1P8_VIH_HYST1 | 1.71 | 1.58 | Corners
SS7 | GPIO | Vh | -45 | GPIO_1P8_VIL_HYST1 | 1.71 | 1.4 | Corners
SS7 | GPIO | Vh | -45 | GPIO_1P8_Vh_HYST1 | 1.71 | 0.18 | Corners
SS6 | GPIO | Vh | -45 | GPIO_1P8_VIH_HYST1 | 1.71 | 1.12 | Corners
SS6 | GPIO | Vh | -45 | GPIO_1P8_VIL_HYST1 | 1.71 | 0.78 | Corners
SS6 | GPIO | Vh | -45 | GPIO_1P8_Vh_HYST1 | 1.71 | 0.34 | Corners
SS7 | GPIO | Vh | -45 | GPIO_1P8_VIH_HYST0 | 1.89 | 1.68 | Corners
SS7 | GPIO | Vh | -45 | GPIO_1P8_VIL_HYST0 | 1.89 | 1.6 | Corners
SS7 | GPIO | Vh | -45 | GPIO_1P8_Vh_HYST0 | 1.89 | 0.08 | Corners
SS6 | GPIO | Vh | -45 | GPIO_1P8_VIH_HYST0 | 1.89 | 1.06 | Corners
SS6 | GPIO | Vh | -45 | GPIO_1P8_VIL_HYST0 | 1.89 | 0.86 | Corners
SS6 | GPIO | Vh | -45 | GPIO_1P8_Vh_HYST0 | 1.89 | 0.2 | Corners
SS7 | GPIO | Vh | -45 | GPIO_1P8_VIH_HYST0 | 1.8 | 1.64 | Corners
SS7 | GPIO | Vh | -45 | GPIO_1P8_VIL_HYST0 | 1.8 | 1.46 | Corners
SS7 | GPIO | Vh | -45 | GPIO_1P8_Vh_HYST0 | 1.8 | 0.18 | Corners
SS6 | GPIO | Vh | -45 | GPIO_1P8_VIH_HYST0 | 1.8 | 1.02 | Corners
SS6 | GPIO | Vh | -45 | GPIO_1P8_VIL_HYST0 | 1.8 | 0.82 | Corners
SS6 | GPIO | Vh | -45 | GPIO_1P8_Vh_HYST0 | 1.8 | 0.2 | Corners
SS7 | GPIO | Vh | -45 | GPIO_1P8_VIH_HYST0 | 1.71 | 1.58 | Corners
SS7 | GPIO | Vh | -45 | GPIO_1P8_VIL_HYST0 | 1.71 | 1.4 | Corners
SS7 | GPIO | Vh | -45 | GPIO_1P8_Vh_HYST0 | 1.71 | 0.18 | Corners
SS6 | GPIO | Vh | -45 | GPIO_1P8_VIH_HYST0 | 1.71 | 0.98 | Corners
SS6 | GPIO | Vh | -45 | GPIO_1P8_VIL_HYST0 | 1.71 | 0.78 | Corners
SS6 | GPIO | Vh | -45 | GPIO_1P8_Vh_HYST0 | 1.71 | 0.2 | Corners
SS7 | GPIO | Rint | -45 | GPIO_1P8_RPU | 1.89 | 8900.001 | Corners
SS6 | GPIO | Rint | -45 | GPIO_1P8_RPU | 1.89 | 60496.11 | Corners
SS7 | GPIO | Rint | -45 | GPIO_1P8_RPU | 1.8 | 8000.001 | Corners
SS6 | GPIO | Rint | -45 | GPIO_1P8_RPU | 1.8 | 60502.93 | Corners
SS7 | GPIO | Rint | -45 | GPIO_1P8_RPU | 1.71 | 7100 | Corners
SS6 | GPIO | Rint | -45 | GPIO_1P8_RPU | 1.71 | 60512.57 | Corners
SS7 | GPIO | Rint | -45 | GPIO_1P8_RPD | 1.89 | 10000 | Corners
SS6 | GPIO | Rint | -45 | GPIO_1P8_RPD | 1.89 | 60097.56 | Corners
SS7 | GPIO | Rint | -45 | GPIO_1P8_RPD | 1.8 | 10000 | Corners
SS6 | GPIO | Rint | -45 | GPIO_1P8_RPD | 1.8 | 60100.16 | Corners
SS7 | GPIO | Rint | -45 | GPIO_1P8_RPD | 1.71 | 10000 | Corners
SS6 | GPIO | Rint | -45 | GPIO_1P8_RPD | 1.71 | 60104.39 | Corners
SS7 | GPIO | VOL_VOH | -45 | GPIO_3P3_VOH_000 | 3.6 | 0.1941 | Corners
SS6 | GPIO | VOL_VOH | -45 | GPIO_3P3_VOH_000 | 3.6 | 0.19078 | Corners
SS7 | GPIO | VOL_VOH | -45 | GPIO_3P3_VOH_000 | 2.7 | 0.19429 | Corners
SS6 | GPIO | VOL_VOH | -45 | GPIO_3P3_VOH_000 | 2.7 | 0.19085 | Corners
SS7 | GPIO | VOL_VOH | -45 | GPIO_3P3_VOH_000 | 1.89 | 0.19444 | Corners
SS6 | GPIO | VOL_VOH | -45 | GPIO_3P3_VOH_000 | 1.89 | 0.1909 | Corners
SS7 | GPIO | VOL_VOH | -45 | GPIO_3P3_VOH_000 | 1.8 | 0.19448 | Corners
SS6 | GPIO | VOL_VOH | -45 | GPIO_3P3_VOH_000 | 1.8 | 0.19095 | Corners
SS7 | GPIO | VOL_VOH | -45 | GPIO_3P3_VOH_000 | 1.71 | 0.1958 | Corners
SS6 | GPIO | VOL_VOH | -45 | GPIO_3P3_VOH_000 | 1.71 | 0.19247 | Corners
SS7 | GPIO | VOL_VOH | -45 | GPIO_3P3_VOH_001 | 3.6 | 0.19604 | Corners
SS6 | GPIO | VOL_VOH | -45 | GPIO_3P3_VOH_001 | 3.6 | 0.19572 | Corners
SS7 | GPIO | VOL_VOH | -45 | GPIO_3P3_VOH_001 | 2.7 | 0.19622 | Corners
SS6 | GPIO | VOL_VOH | -45 | GPIO_3P3_VOH_001 | 2.7 | 0.19581 | Corners
SS7 | GPIO | VOL_VOH | -45 | GPIO_3P3_VOH_001 | 1.89 | 0.19635 | Corners
SS6 | GPIO | VOL_VOH | -45 | GPIO_3P3_VOH_001 | 1.89 | 0.19585 | Corners
SS7 | GPIO | VOL_VOH | -45 | GPIO_3P3_VOH_001 | 1.8 | 0.19643 | Corners
SS6 | GPIO | VOL_VOH | -45 | GPIO_3P3_VOH_001 | 1.8 | 0.1959 | Corners
SS7 | GPIO | VOL_VOH | -45 | GPIO_3P3_VOH_001 | 1.71 | 0.19772 | Corners
SS6 | GPIO | VOL_VOH | -45 | GPIO_3P3_VOH_001 | 1.71 | 0.19741 | Corners
SS7 | GPIO | VOL_VOH | -45 | GPIO_3P3_VOH_010 | 3.6 | 0.1947 | Corners
SS6 | GPIO | VOL_VOH | -45 | GPIO_3P3_VOH_010 | 3.6 | 0.19759 | Corners
SS7 | GPIO | VOL_VOH | -45 | GPIO_3P3_VOH_010 | 2.7 | 0.1949 | Corners
SS6 | GPIO | VOL_VOH | -45 | GPIO_3P3_VOH_010 | 2.7 | 0.19763 | Corners
SS7 | GPIO | VOL_VOH | -45 | GPIO_3P3_VOH_010 | 1.89 | 0.19501 | Corners
SS6 | GPIO | VOL_VOH | -45 | GPIO_3P3_VOH_010 | 1.89 | 0.19771 | Corners
SS7 | GPIO | VOL_VOH | -45 | GPIO_3P3_VOH_010 | 1.8 | 0.19507 | Corners
SS6 | GPIO | VOL_VOH | -45 | GPIO_3P3_VOH_010 | 1.8 | 0.19773 | Corners
SS7 | GPIO | VOL_VOH | -45 | GPIO_3P3_VOH_010 | 1.71 | 0.19633 | Corners
SS6 | GPIO | VOL_VOH | -45 | GPIO_3P3_VOH_010 | 1.71 | 0.19914 | Corners
SS7 | GPIO | VOL_VOH | -45 | GPIO_3P3_VOH_011 | 3.6 | 0.19875 | Corners
SS6 | GPIO | VOL_VOH | -45 | GPIO_3P3_VOH_011 | 3.6 | 0.20496 | Corners
SS7 | GPIO | VOL_VOH | -45 | GPIO_3P3_VOH_011 | 2.7 | 0.19894 | Corners
SS6 | GPIO | VOL_VOH | -45 | GPIO_3P3_VOH_011 | 2.7 | 0.20505 | Corners
SS7 | GPIO | VOL_VOH | -45 | GPIO_3P3_VOH_011 | 1.89 | 0.19905 | Corners
SS6 | GPIO | VOL_VOH | -45 | GPIO_3P3_VOH_011 | 1.89 | 0.20505 | Corners
SS7 | GPIO | VOL_VOH | -45 | GPIO_3P3_VOH_011 | 1.8 | 0.19911 | Corners
SS6 | GPIO | VOL_VOH | -45 | GPIO_3P3_VOH_011 | 1.8 | 0.20509 | Corners
SS7 | GPIO | VOL_VOH | -45 | GPIO_3P3_VOH_011 | 1.71 | 0.20045 | Corners
SS6 | GPIO | VOL_VOH | -45 | GPIO_3P3_VOH_011 | 1.71 | 0.20651 | Corners
SS7 | GPIO | VOL_VOH | -45 | GPIO_3P3_VOH_100 | 3.6 | 0.20472 | Corners
SS6 | GPIO | VOL_VOH | -45 | GPIO_3P3_VOH_100 | 3.6 | 0.21371 | Corners
SS7 | GPIO | VOL_VOH | -45 | GPIO_3P3_VOH_100 | 2.7 | 0.20489 | Corners
SS6 | GPIO | VOL_VOH | -45 | GPIO_3P3_VOH_100 | 2.7 | 0.2137 | Corners
SS7 | GPIO | VOL_VOH | -45 | GPIO_3P3_VOH_100 | 1.89 | 0.20503 | Corners
SS6 | GPIO | VOL_VOH | -45 | GPIO_3P3_VOH_100 | 1.89 | 0.21371 | Corners
SS7 | GPIO | VOL_VOH | -45 | GPIO_3P3_VOH_100 | 1.8 | 0.20509 | Corners
SS6 | GPIO | VOL_VOH | -45 | GPIO_3P3_VOH_100 | 1.8 | 0.21372 | Corners
SS7 | GPIO | VOL_VOH | -45 | GPIO_3P3_VOH_100 | 1.71 | 0.20652 | Corners
SS6 | GPIO | VOL_VOH | -45 | GPIO_3P3_VOH_100 | 1.71 | 0.21524 | Corners
SS7 | GPIO | VOL_VOH | -45 | GPIO_3P3_VOH_101 | 3.6 | 0.20782 | Corners
SS6 | GPIO | VOL_VOH | -45 | GPIO_3P3_VOH_101 | 3.6 | 0.22022 | Corners
SS7 | GPIO | VOL_VOH | -45 | GPIO_3P3_VOH_101 | 2.7 | 0.20802 | Corners
SS6 | GPIO | VOL_VOH | -45 | GPIO_3P3_VOH_101 | 2.7 | 0.22027 | Corners
SS7 | GPIO | VOL_VOH | -45 | GPIO_3P3_VOH_101 | 1.89 | 0.20816 | Corners
SS6 | GPIO | VOL_VOH | -45 | GPIO_3P3_VOH_101 | 1.89 | 0.22029 | Corners
SS7 | GPIO | VOL_VOH | -45 | GPIO_3P3_VOH_101 | 1.8 | 0.20822 | Corners
SS6 | GPIO | VOL_VOH | -45 | GPIO_3P3_VOH_101 | 1.8 | 0.22033 | Corners
SS7 | GPIO | VOL_VOH | -45 | GPIO_3P3_VOH_101 | 1.71 | 0.20969 | Corners
SS6 | GPIO | VOL_VOH | -45 | GPIO_3P3_VOH_101 | 1.71 | 0.2218 | Corners
SS7 | GPIO | VOL_VOH | -45 | GPIO_3P3_VOH_110 | 3.6 | 0.20926 | Corners
SS6 | GPIO | VOL_VOH | -45 | GPIO_3P3_VOH_110 | 3.6 | 0.22514 | Corners
SS7 | GPIO | VOL_VOH | -45 | GPIO_3P3_VOH_110 | 2.7 | 0.20943 | Corners
SS6 | GPIO | VOL_VOH | -45 | GPIO_3P3_VOH_110 | 2.7 | 0.22506 | Corners
SS7 | GPIO | VOL_VOH | -45 | GPIO_3P3_VOH_110 | 1.89 | 0.20957 | Corners
SS6 | GPIO | VOL_VOH | -45 | GPIO_3P3_VOH_110 | 1.89 | 0.22507 | Corners
SS7 | GPIO | VOL_VOH | -45 | GPIO_3P3_VOH_110 | 1.8 | 0.20964 | Corners
SS6 | GPIO | VOL_VOH | -45 | GPIO_3P3_VOH_110 | 1.8 | 0.22511 | Corners
SS7 | GPIO | VOL_VOH | -45 | GPIO_3P3_VOH_110 | 1.71 | 0.21113 | Corners
SS6 | GPIO | VOL_VOH | -45 | GPIO_3P3_VOH_110 | 1.71 | 0.2266 | Corners
SS7 | GPIO | VOL_VOH | -45 | GPIO_3P3_VOH_111 | 3.6 | 0.21264 | Corners
SS6 | GPIO | VOL_VOH | -45 | GPIO_3P3_VOH_111 | 3.6 | 0.2316 | Corners
SS7 | GPIO | VOL_VOH | -45 | GPIO_3P3_VOH_111 | 2.7 | 0.21283 | Corners
SS6 | GPIO | VOL_VOH | -45 | GPIO_3P3_VOH_111 | 2.7 | 0.23179 | Corners
SS7 | GPIO | VOL_VOH | -45 | GPIO_3P3_VOH_111 | 1.89 | 0.213 | Corners
SS6 | GPIO | VOL_VOH | -45 | GPIO_3P3_VOH_111 | 1.89 | 0.23177 | Corners
SS7 | GPIO | VOL_VOH | -45 | GPIO_3P3_VOH_111 | 1.8 | 0.21304 | Corners
SS6 | GPIO | VOL_VOH | -45 | GPIO_3P3_VOH_111 | 1.8 | 0.23178 | Corners
SS7 | GPIO | VOL_VOH | -45 | GPIO_3P3_VOH_111 | 1.71 | 0.21459 | Corners
SS6 | GPIO | VOL_VOH | -45 | GPIO_3P3_VOH_111 | 1.71 | 0.23324 | Corners
SS7 | GPIO | VOL_VOH | -45 | GPIO_3P3_VOL_000 | 3.6 | 0.15058 | Corners
SS6 | GPIO | VOL_VOH | -45 | GPIO_3P3_VOL_000 | 3.6 | 0.15436 | Corners
SS7 | GPIO | VOL_VOH | -45 | GPIO_3P3_VOL_000 | 2.7 | 0.15059 | Corners
SS6 | GPIO | VOL_VOH | -45 | GPIO_3P3_VOL_000 | 2.7 | 0.15436 | Corners
SS7 | GPIO | VOL_VOH | -45 | GPIO_3P3_VOL_000 | 1.89 | 0.15058 | Corners
SS6 | GPIO | VOL_VOH | -45 | GPIO_3P3_VOL_000 | 1.89 | 0.15435 | Corners
SS7 | GPIO | VOL_VOH | -45 | GPIO_3P3_VOL_000 | 1.8 | 0.15058 | Corners
SS6 | GPIO | VOL_VOH | -45 | GPIO_3P3_VOL_000 | 1.8 | 0.15437 | Corners
SS7 | GPIO | VOL_VOH | -45 | GPIO_3P3_VOL_000 | 1.71 | 0.15058 | Corners
SS6 | GPIO | VOL_VOH | -45 | GPIO_3P3_VOL_000 | 1.71 | 0.15435 | Corners
SS7 | GPIO | VOL_VOH | -45 | GPIO_3P3_VOL_001 | 3.6 | 0.15641 | Corners
SS6 | GPIO | VOL_VOH | -45 | GPIO_3P3_VOL_001 | 3.6 | 0.1644 | Corners
SS7 | GPIO | VOL_VOH | -45 | GPIO_3P3_VOL_001 | 2.7 | 0.15642 | Corners
SS6 | GPIO | VOL_VOH | -45 | GPIO_3P3_VOL_001 | 2.7 | 0.16441 | Corners
SS7 | GPIO | VOL_VOH | -45 | GPIO_3P3_VOL_001 | 1.89 | 0.15641 | Corners
SS6 | GPIO | VOL_VOH | -45 | GPIO_3P3_VOL_001 | 1.89 | 0.1644 | Corners
SS7 | GPIO | VOL_VOH | -45 | GPIO_3P3_VOL_001 | 1.8 | 0.15643 | Corners
SS6 | GPIO | VOL_VOH | -45 | GPIO_3P3_VOL_001 | 1.8 | 0.1644 | Corners
SS7 | GPIO | VOL_VOH | -45 | GPIO_3P3_VOL_001 | 1.71 | 0.15641 | Corners
SS6 | GPIO | VOL_VOH | -45 | GPIO_3P3_VOL_001 | 1.71 | 0.16439 | Corners
SS7 | GPIO | VOL_VOH | -45 | GPIO_3P3_VOL_010 | 3.6 | 0.15787 | Corners
SS6 | GPIO | VOL_VOH | -45 | GPIO_3P3_VOL_010 | 3.6 | 0.17092 | Corners
SS7 | GPIO | VOL_VOH | -45 | GPIO_3P3_VOL_010 | 2.7 | 0.15787 | Corners
SS6 | GPIO | VOL_VOH | -45 | GPIO_3P3_VOL_010 | 2.7 | 0.17092 | Corners
SS7 | GPIO | VOL_VOH | -45 | GPIO_3P3_VOL_010 | 1.89 | 0.15787 | Corners
SS6 | GPIO | VOL_VOH | -45 | GPIO_3P3_VOL_010 | 1.89 | 0.17092 | Corners
SS7 | GPIO | VOL_VOH | -45 | GPIO_3P3_VOL_010 | 1.8 | 0.15786 | Corners
SS6 | GPIO | VOL_VOH | -45 | GPIO_3P3_VOL_010 | 1.8 | 0.17092 | Corners
SS7 | GPIO | VOL_VOH | -45 | GPIO_3P3_VOL_010 | 1.71 | 0.15785 | Corners
SS6 | GPIO | VOL_VOH | -45 | GPIO_3P3_VOL_010 | 1.71 | 0.17091 | Corners
SS7 | GPIO | VOL_VOH | -45 | GPIO_3P3_VOL_011 | 3.6 | 0.1634 | Corners
SS6 | GPIO | VOL_VOH | -45 | GPIO_3P3_VOL_011 | 3.6 | 0.18096 | Corners
SS7 | GPIO | VOL_VOH | -45 | GPIO_3P3_VOL_011 | 2.7 | 0.16341 | Corners
SS6 | GPIO | VOL_VOH | -45 | GPIO_3P3_VOL_011 | 2.7 | 0.18095 | Corners
SS7 | GPIO | VOL_VOH | -45 | GPIO_3P3_VOL_011 | 1.89 | 0.16339 | Corners
SS6 | GPIO | VOL_VOH | -45 | GPIO_3P3_VOL_011 | 1.89 | 0.18096 | Corners
SS7 | GPIO | VOL_VOH | -45 | GPIO_3P3_VOL_011 | 1.8 | 0.1634 | Corners
SS6 | GPIO | VOL_VOH | -45 | GPIO_3P3_VOL_011 | 1.8 | 0.18094 | Corners
SS7 | GPIO | VOL_VOH | -45 | GPIO_3P3_VOL_011 | 1.71 | 0.1634 | Corners
SS6 | GPIO | VOL_VOH | -45 | GPIO_3P3_VOL_011 | 1.71 | 0.18095 | Corners
SS7 | GPIO | VOL_VOH | -45 | GPIO_3P3_VOL_100 | 3.6 | 0.16233 | Corners
SS6 | GPIO | VOL_VOH | -45 | GPIO_3P3_VOL_100 | 3.6 | 0.1848 | Corners
SS7 | GPIO | VOL_VOH | -45 | GPIO_3P3_VOL_100 | 2.7 | 0.16235 | Corners
SS6 | GPIO | VOL_VOH | -45 | GPIO_3P3_VOL_100 | 2.7 | 0.18481 | Corners
SS7 | GPIO | VOL_VOH | -45 | GPIO_3P3_VOL_100 | 1.89 | 0.16234 | Corners
SS6 | GPIO | VOL_VOH | -45 | GPIO_3P3_VOL_100 | 1.89 | 0.1848 | Corners
SS7 | GPIO | VOL_VOH | -45 | GPIO_3P3_VOL_100 | 1.8 | 0.16234 | Corners
SS6 | GPIO | VOL_VOH | -45 | GPIO_3P3_VOL_100 | 1.8 | 0.1848 | Corners
SS7 | GPIO | VOL_VOH | -45 | GPIO_3P3_VOL_100 | 1.71 | 0.16234 | Corners
SS6 | GPIO | VOL_VOH | -45 | GPIO_3P3_VOL_100 | 1.71 | 0.18478 | Corners
SS7 | GPIO | VOL_VOH | -45 | GPIO_3P3_VOL_101 | 3.6 | 0.16489 | Corners
SS6 | GPIO | VOL_VOH | -45 | GPIO_3P3_VOL_101 | 3.6 | 0.1919 | Corners
SS7 | GPIO | VOL_VOH | -45 | GPIO_3P3_VOL_101 | 2.7 | 0.16489 | Corners
SS6 | GPIO | VOL_VOH | -45 | GPIO_3P3_VOL_101 | 2.7 | 0.19189 | Corners
SS7 | GPIO | VOL_VOH | -45 | GPIO_3P3_VOL_101 | 1.89 | 0.16489 | Corners
SS6 | GPIO | VOL_VOH | -45 | GPIO_3P3_VOL_101 | 1.89 | 0.19189 | Corners
SS7 | GPIO | VOL_VOH | -45 | GPIO_3P3_VOL_101 | 1.8 | 0.16489 | Corners
SS6 | GPIO | VOL_VOH | -45 | GPIO_3P3_VOL_101 | 1.8 | 0.19189 | Corners
SS7 | GPIO | VOL_VOH | -45 | GPIO_3P3_VOL_101 | 1.71 | 0.16489 | Corners
SS6 | GPIO | VOL_VOH | -45 | GPIO_3P3_VOL_101 | 1.71 | 0.1919 | Corners
SS7 | GPIO | VOL_VOH | -45 | GPIO_3P3_VOL_110 | 3.6 | 0.16838 | Corners
SS6 | GPIO | VOL_VOH | -45 | GPIO_3P3_VOL_110 | 3.6 | 0.20026 | Corners
SS7 | GPIO | VOL_VOH | -45 | GPIO_3P3_VOL_110 | 2.7 | 0.16839 | Corners
SS6 | GPIO | VOL_VOH | -45 | GPIO_3P3_VOL_110 | 2.7 | 0.20024 | Corners
SS7 | GPIO | VOL_VOH | -45 | GPIO_3P3_VOL_110 | 1.89 | 0.16838 | Corners
SS6 | GPIO | VOL_VOH | -45 | GPIO_3P3_VOL_110 | 1.89 | 0.20025 | Corners
SS7 | GPIO | VOL_VOH | -45 | GPIO_3P3_VOL_110 | 1.8 | 0.16838 | Corners
SS6 | GPIO | VOL_VOH | -45 | GPIO_3P3_VOL_110 | 1.8 | 0.20024 | Corners
SS7 | GPIO | VOL_VOH | -45 | GPIO_3P3_VOL_110 | 1.71 | 0.16838 | Corners
SS6 | GPIO | VOL_VOH | -45 | GPIO_3P3_VOL_110 | 1.71 | 0.20024 | Corners
SS7 | GPIO | VOL_VOH | -45 | GPIO_3P3_VOL_111 | 3.6 | 0.17176 | Corners
SS6 | GPIO | VOL_VOH | -45 | GPIO_3P3_VOL_111 | 3.6 | 0.20826 | Corners
SS7 | GPIO | VOL_VOH | -45 | GPIO_3P3_VOL_111 | 2.7 | 0.17178 | Corners
SS6 | GPIO | VOL_VOH | -45 | GPIO_3P3_VOL_111 | 2.7 | 0.20824 | Corners
SS7 | GPIO | VOL_VOH | -45 | GPIO_3P3_VOL_111 | 1.89 | 0.17178 | Corners
SS6 | GPIO | VOL_VOH | -45 | GPIO_3P3_VOL_111 | 1.89 | 0.20824 | Corners
SS7 | GPIO | VOL_VOH | -45 | GPIO_3P3_VOL_111 | 1.8 | 0.17177 | Corners
SS6 | GPIO | VOL_VOH | -45 | GPIO_3P3_VOL_111 | 1.8 | 0.20822 | Corners
SS7 | GPIO | VOL_VOH | -45 | GPIO_3P3_VOL_111 | 1.71 | 0.17176 | Corners
SS6 | GPIO | VOL_VOH | -45 | GPIO_3P3_VOL_111 | 1.71 | 0.20821 | Corners
SS7 | GPIO | Vh | -45 | GPIO_3P3_VIH_HYST1 | 3.6 | 2.26 | Corners
SS7 | GPIO | Vh | -45 | GPIO_3P3_VIL_HYST1 | 3.6 | 1.32 | Corners
SS7 | GPIO | Vh | -45 | GPIO_3P3_Vh_HYST1 | 3.6 | 0.94 | Corners
SS6 | GPIO | Vh | -45 | GPIO_3P3_VIH_HYST1 | 3.6 | 2.3 | Corners
SS6 | GPIO | Vh | -45 | GPIO_3P3_VIL_HYST1 | 3.6 | 1.4 | Corners
SS6 | GPIO | Vh | -45 | GPIO_3P3_Vh_HYST1 | 3.6 | 0.9 | Corners
SS7 | GPIO | Vh | -45 | GPIO_3P3_VIH_HYST1 | 2.7 | 1.42 | Corners
SS7 | GPIO | Vh | -45 | GPIO_3P3_VIL_HYST1 | 2.7 | 1.12 | Corners
SS7 | GPIO | Vh | -45 | GPIO_3P3_Vh_HYST1 | 2.7 | 0.3 | Corners
SS6 | GPIO | Vh | -45 | GPIO_3P3_VIH_HYST1 | 2.7 | 1.56 | Corners
SS6 | GPIO | Vh | -45 | GPIO_3P3_VIL_HYST1 | 2.7 | 1.18 | Corners
SS6 | GPIO | Vh | -45 | GPIO_3P3_Vh_HYST1 | 2.7 | 0.38 | Corners
SS7 | GPIO | Vh | -45 | GPIO_3P3_VIH_HYST1 | 1.89 | 1.12 | Corners
SS7 | GPIO | Vh | -45 | GPIO_3P3_VIL_HYST1 | 1.89 | 0.82 | Corners
SS7 | GPIO | Vh | -45 | GPIO_3P3_Vh_HYST1 | 1.89 | 0.3 | Corners
SS6 | GPIO | Vh | -45 | GPIO_3P3_VIH_HYST1 | 1.89 | 1.14 | Corners
SS6 | GPIO | Vh | -45 | GPIO_3P3_VIL_HYST1 | 1.89 | 0.88 | Corners
SS6 | GPIO | Vh | -45 | GPIO_3P3_Vh_HYST1 | 1.89 | 0.26 | Corners
SS7 | GPIO | Vh | -45 | GPIO_3P3_VIH_HYST1 | 1.8 | 1.06 | Corners
SS7 | GPIO | Vh | -45 | GPIO_3P3_VIL_HYST1 | 1.8 | 0.78 | Corners
SS7 | GPIO | Vh | -45 | GPIO_3P3_Vh_HYST1 | 1.8 | 0.28 | Corners
SS6 | GPIO | Vh | -45 | GPIO_3P3_VIH_HYST1 | 1.8 | 1.1 | Corners
SS6 | GPIO | Vh | -45 | GPIO_3P3_VIL_HYST1 | 1.8 | 0.82 | Corners
SS6 | GPIO | Vh | -45 | GPIO_3P3_Vh_HYST1 | 1.8 | 0.28 | Corners
SS7 | GPIO | Vh | -45 | GPIO_3P3_VIH_HYST1 | 1.71 | 1.04 | Corners
SS7 | GPIO | Vh | -45 | GPIO_3P3_VIL_HYST1 | 1.71 | 0.74 | Corners
SS7 | GPIO | Vh | -45 | GPIO_3P3_Vh_HYST1 | 1.71 | 0.3 | Corners
SS6 | GPIO | Vh | -45 | GPIO_3P3_VIH_HYST1 | 1.71 | 1.06 | Corners
SS6 | GPIO | Vh | -45 | GPIO_3P3_VIL_HYST1 | 1.71 | 0.78 | Corners
SS6 | GPIO | Vh | -45 | GPIO_3P3_Vh_HYST1 | 1.71 | 0.28 | Corners
SS7 | GPIO | Vh | -45 | GPIO_3P3_VIH_HYST0 | 3.6 | 1.5 | Corners
SS7 | GPIO | Vh | -45 | GPIO_3P3_VIL_HYST0 | 3.6 | 1.32 | Corners
SS7 | GPIO | Vh | -45 | GPIO_3P3_Vh_HYST0 | 3.6 | 0.18 | Corners
SS6 | GPIO | Vh | -45 | GPIO_3P3_VIH_HYST0 | 3.6 | 1.46 | Corners
SS6 | GPIO | Vh | -45 | GPIO_3P3_VIL_HYST0 | 3.6 | 1.38 | Corners
SS6 | GPIO | Vh | -45 | GPIO_3P3_Vh_HYST0 | 3.6 | 0.08 | Corners
SS7 | GPIO | Vh | -45 | GPIO_3P3_VIH_HYST0 | 2.7 | 1.3 | Corners
SS7 | GPIO | Vh | -45 | GPIO_3P3_VIL_HYST0 | 2.7 | 1.12 | Corners
SS7 | GPIO | Vh | -45 | GPIO_3P3_Vh_HYST0 | 2.7 | 0.18 | Corners
SS6 | GPIO | Vh | -45 | GPIO_3P3_VIH_HYST0 | 2.7 | 1.36 | Corners
SS6 | GPIO | Vh | -45 | GPIO_3P3_VIL_HYST0 | 2.7 | 1.18 | Corners
SS6 | GPIO | Vh | -45 | GPIO_3P3_Vh_HYST0 | 2.7 | 0.18 | Corners
SS7 | GPIO | Vh | -45 | GPIO_3P3_VIH_HYST0 | 1.89 | 0.98 | Corners
SS7 | GPIO | Vh | -45 | GPIO_3P3_VIL_HYST0 | 1.89 | 0.8 | Corners
SS7 | GPIO | Vh | -45 | GPIO_3P3_Vh_HYST0 | 1.89 | 0.18 | Corners
SS6 | GPIO | Vh | -45 | GPIO_3P3_VIH_HYST0 | 1.89 | 1.04 | Corners
SS6 | GPIO | Vh | -45 | GPIO_3P3_VIL_HYST0 | 1.89 | 0.86 | Corners
SS6 | GPIO | Vh | -45 | GPIO_3P3_Vh_HYST0 | 1.89 | 0.18 | Corners
SS7 | GPIO | Vh | -45 | GPIO_3P3_VIH_HYST0 | 1.8 | 0.96 | Corners
SS7 | GPIO | Vh | -45 | GPIO_3P3_VIL_HYST0 | 1.8 | 0.78 | Corners
SS7 | GPIO | Vh | -45 | GPIO_3P3_Vh_HYST0 | 1.8 | 0.18 | Corners
SS6 | GPIO | Vh | -45 | GPIO_3P3_VIH_HYST0 | 1.8 | 1 | Corners
SS6 | GPIO | Vh | -45 | GPIO_3P3_VIL_HYST0 | 1.8 | 0.82 | Corners
SS6 | GPIO | Vh | -45 | GPIO_3P3_Vh_HYST0 | 1.8 | 0.18 | Corners
SS7 | GPIO | Vh | -45 | GPIO_3P3_VIH_HYST0 | 1.71 | 0.92 | Corners
SS7 | GPIO | Vh | -45 | GPIO_3P3_VIL_HYST0 | 1.71 | 0.74 | Corners
SS7 | GPIO | Vh | -45 | GPIO_3P3_Vh_HYST0 | 1.71 | 0.18 | Corners
SS6 | GPIO | Vh | -45 | GPIO_3P3_VIH_HYST0 | 1.71 | 0.96 | Corners
SS6 | GPIO | Vh | -45 | GPIO_3P3_VIL_HYST0 | 1.71 | 0.78 | Corners
SS6 | GPIO | Vh | -45 | GPIO_3P3_Vh_HYST0 | 1.71 | 0.18 | Corners
SS7 | GPIO | Rint | -45 | GPIO_3P3_RPU | 3.6 | 59965.51 | Corners
SS6 | GPIO | Rint | -45 | GPIO_3P3_RPU | 3.6 | 60547.69 | Corners
SS7 | GPIO | Rint | -45 | GPIO_3P3_RPU | 2.7 | 59978.29 | Corners
SS6 | GPIO | Rint | -45 | GPIO_3P3_RPU | 2.7 | 60511.64 | Corners
SS7 | GPIO | Rint | -45 | GPIO_3P3_RPU | 1.89 | 60085 | Corners
SS6 | GPIO | Rint | -45 | GPIO_3P3_RPU | 1.89 | 60493.23 | Corners
SS7 | GPIO | Rint | -45 | GPIO_3P3_RPU | 1.8 | 60113.58 | Corners
SS6 | GPIO | Rint | -45 | GPIO_3P3_RPU | 1.8 | 60491.95 | Corners
SS7 | GPIO | Rint | -45 | GPIO_3P3_RPU | 1.71 | 60154.5 | Corners
SS6 | GPIO | Rint | -45 | GPIO_3P3_RPU | 1.71 | 60495.5 | Corners
SS7 | GPIO | Rint | -45 | GPIO_3P3_RPD | 3.6 | 59402.95 | Corners
SS6 | GPIO | Rint | -45 | GPIO_3P3_RPD | 3.6 | 60090.38 | Corners
SS7 | GPIO | Rint | -45 | GPIO_3P3_RPD | 2.7 | 59403.2 | Corners
SS6 | GPIO | Rint | -45 | GPIO_3P3_RPD | 2.7 | 60091.57 | Corners
SS7 | GPIO | Rint | -45 | GPIO_3P3_RPD | 1.89 | 59403.94 | Corners
SS6 | GPIO | Rint | -45 | GPIO_3P3_RPD | 1.89 | 60090.88 | Corners
SS7 | GPIO | Rint | -45 | GPIO_3P3_RPD | 1.8 | 59403.52 | Corners
SS6 | GPIO | Rint | -45 | GPIO_3P3_RPD | 1.8 | 60089.94 | Corners
SS7 | GPIO | Rint | -45 | GPIO_3P3_RPD | 1.71 | 59403.24 | Corners
SS6 | GPIO | Rint | -45 | GPIO_3P3_RPD | 1.71 | 60091.03 | Corners
SS7 | GPIO | VOL_VOH | 130 | GPIO_1P8_VOH_000 | 1.89 | 0.23085 | Corners
SS6 | GPIO | VOL_VOH | 130 | GPIO_1P8_VOH_000 | 1.89 | 0.22533 | Corners
SS7 | GPIO | VOL_VOH | 130 | GPIO_1P8_VOH_000 | 1.8 | 0.23441 | Corners
SS6 | GPIO | VOL_VOH | 130 | GPIO_1P8_VOH_000 | 1.8 | 0.22854 | Corners
SS7 | GPIO | VOL_VOH | 130 | GPIO_1P8_VOH_000 | 1.71 | 0.23855 | Corners
SS6 | GPIO | VOL_VOH | 130 | GPIO_1P8_VOH_000 | 1.71 | 0.23225 | Corners
SS7 | GPIO | VOL_VOH | 130 | GPIO_1P8_VOH_001 | 1.89 | 0.23354 | Corners
SS6 | GPIO | VOL_VOH | 130 | GPIO_1P8_VOH_001 | 1.89 | 0.23114 | Corners
SS7 | GPIO | VOL_VOH | 130 | GPIO_1P8_VOH_001 | 1.8 | 0.23711 | Corners
SS6 | GPIO | VOL_VOH | 130 | GPIO_1P8_VOH_001 | 1.8 | 0.23431 | Corners
SS7 | GPIO | VOL_VOH | 130 | GPIO_1P8_VOH_001 | 1.71 | 0.2412 | Corners
SS6 | GPIO | VOL_VOH | 130 | GPIO_1P8_VOH_001 | 1.71 | 0.23796 | Corners
SS7 | GPIO | VOL_VOH | 130 | GPIO_1P8_VOH_010 | 1.89 | 0.23389 | Corners
SS6 | GPIO | VOL_VOH | 130 | GPIO_1P8_VOH_010 | 1.89 | 0.23446 | Corners
SS7 | GPIO | VOL_VOH | 130 | GPIO_1P8_VOH_010 | 1.8 | 0.23731 | Corners
SS6 | GPIO | VOL_VOH | 130 | GPIO_1P8_VOH_010 | 1.8 | 0.23751 | Corners
SS7 | GPIO | VOL_VOH | 130 | GPIO_1P8_VOH_010 | 1.71 | 0.24125 | Corners
SS6 | GPIO | VOL_VOH | 130 | GPIO_1P8_VOH_010 | 1.71 | 0.24105 | Corners
SS7 | GPIO | VOL_VOH | 130 | GPIO_1P8_VOH_011 | 1.89 | 0.23812 | Corners
SS6 | GPIO | VOL_VOH | 130 | GPIO_1P8_VOH_011 | 1.89 | 0.24191 | Corners
SS7 | GPIO | VOL_VOH | 130 | GPIO_1P8_VOH_011 | 1.8 | 0.24157 | Corners
SS6 | GPIO | VOL_VOH | 130 | GPIO_1P8_VOH_011 | 1.8 | 0.24497 | Corners
SS7 | GPIO | VOL_VOH | 130 | GPIO_1P8_VOH_011 | 1.71 | 0.24555 | Corners
SS6 | GPIO | VOL_VOH | 130 | GPIO_1P8_VOH_011 | 1.71 | 0.24853 | Corners
SS7 | GPIO | VOL_VOH | 130 | GPIO_1P8_VOH_100 | 1.89 | 0.24369 | Corners
SS6 | GPIO | VOL_VOH | 130 | GPIO_1P8_VOH_100 | 1.89 | 0.25007 | Corners
SS7 | GPIO | VOL_VOH | 130 | GPIO_1P8_VOH_100 | 1.8 | 0.2472 | Corners
SS6 | GPIO | VOL_VOH | 130 | GPIO_1P8_VOH_100 | 1.8 | 0.2532 | Corners
SS7 | GPIO | VOL_VOH | 130 | GPIO_1P8_VOH_100 | 1.71 | 0.25129 | Corners
SS6 | GPIO | VOL_VOH | 130 | GPIO_1P8_VOH_100 | 1.71 | 0.25684 | Corners
SS7 | GPIO | VOL_VOH | 130 | GPIO_1P8_VOH_101 | 1.89 | 0.24716 | Corners
SS6 | GPIO | VOL_VOH | 130 | GPIO_1P8_VOH_101 | 1.89 | 0.25686 | Corners
SS7 | GPIO | VOL_VOH | 130 | GPIO_1P8_VOH_101 | 1.8 | 0.25071 | Corners
SS6 | GPIO | VOL_VOH | 130 | GPIO_1P8_VOH_101 | 1.8 | 0.26 | Corners
SS7 | GPIO | VOL_VOH | 130 | GPIO_1P8_VOH_101 | 1.71 | 0.2548 | Corners
SS6 | GPIO | VOL_VOH | 130 | GPIO_1P8_VOH_101 | 1.71 | 0.26366 | Corners
SS7 | GPIO | VOL_VOH | 130 | GPIO_1P8_VOH_110 | 1.89 | 0.24942 | Corners
SS6 | GPIO | VOL_VOH | 130 | GPIO_1P8_VOH_110 | 1.89 | 0.2624 | Corners
SS7 | GPIO | VOL_VOH | 130 | GPIO_1P8_VOH_110 | 1.8 | 0.2529 | Corners
SS6 | GPIO | VOL_VOH | 130 | GPIO_1P8_VOH_110 | 1.8 | 0.26548 | Corners
SS7 | GPIO | VOL_VOH | 130 | GPIO_1P8_VOH_110 | 1.71 | 0.25698 | Corners
SS6 | GPIO | VOL_VOH | 130 | GPIO_1P8_VOH_110 | 1.71 | 0.26909 | Corners
SS7 | GPIO | VOL_VOH | 130 | GPIO_1P8_VOH_111 | 1.89 | 0.25311 | Corners
SS6 | GPIO | VOL_VOH | 130 | GPIO_1P8_VOH_111 | 1.89 | 0.26946 | Corners
SS7 | GPIO | VOL_VOH | 130 | GPIO_1P8_VOH_111 | 1.8 | 0.25663 | Corners
SS6 | GPIO | VOL_VOH | 130 | GPIO_1P8_VOH_111 | 1.8 | 0.27256 | Corners
SS7 | GPIO | VOL_VOH | 130 | GPIO_1P8_VOH_111 | 1.71 | 0.26068 | Corners
SS6 | GPIO | VOL_VOH | 130 | GPIO_1P8_VOH_111 | 1.71 | 0.27618 | Corners
SS7 | GPIO | VOL_VOH | 130 | GPIO_1P8_VOL_000 | 1.89 | 0.1851 | Corners
SS6 | GPIO | VOL_VOH | 130 | GPIO_1P8_VOL_000 | 1.89 | 0.1894 | Corners
SS7 | GPIO | VOL_VOH | 130 | GPIO_1P8_VOL_000 | 1.8 | 0.18765 | Corners
SS6 | GPIO | VOL_VOH | 130 | GPIO_1P8_VOL_000 | 1.8 | 0.19183 | Corners
SS7 | GPIO | VOL_VOH | 130 | GPIO_1P8_VOL_000 | 1.71 | 0.19073 | Corners
SS6 | GPIO | VOL_VOH | 130 | GPIO_1P8_VOL_000 | 1.71 | 0.19475 | Corners
SS7 | GPIO | VOL_VOH | 130 | GPIO_1P8_VOL_001 | 1.89 | 0.19154 | Corners
SS6 | GPIO | VOL_VOH | 130 | GPIO_1P8_VOL_001 | 1.89 | 0.19998 | Corners
SS7 | GPIO | VOL_VOH | 130 | GPIO_1P8_VOL_001 | 1.8 | 0.19406 | Corners
SS6 | GPIO | VOL_VOH | 130 | GPIO_1P8_VOL_001 | 1.8 | 0.20241 | Corners
SS7 | GPIO | VOL_VOH | 130 | GPIO_1P8_VOL_001 | 1.71 | 0.19711 | Corners
SS6 | GPIO | VOL_VOH | 130 | GPIO_1P8_VOL_001 | 1.71 | 0.20531 | Corners
SS7 | GPIO | VOL_VOH | 130 | GPIO_1P8_VOL_010 | 1.89 | 0.19316 | Corners
SS6 | GPIO | VOL_VOH | 130 | GPIO_1P8_VOL_010 | 1.89 | 0.20683 | Corners
SS7 | GPIO | VOL_VOH | 130 | GPIO_1P8_VOL_010 | 1.8 | 0.19569 | Corners
SS6 | GPIO | VOL_VOH | 130 | GPIO_1P8_VOL_010 | 1.8 | 0.20924 | Corners
SS7 | GPIO | VOL_VOH | 130 | GPIO_1P8_VOL_010 | 1.71 | 0.19873 | Corners
SS6 | GPIO | VOL_VOH | 130 | GPIO_1P8_VOL_010 | 1.71 | 0.21213 | Corners
SS7 | GPIO | VOL_VOH | 130 | GPIO_1P8_VOL_011 | 1.89 | 0.19931 | Corners
SS6 | GPIO | VOL_VOH | 130 | GPIO_1P8_VOL_011 | 1.89 | 0.21745 | Corners
SS7 | GPIO | VOL_VOH | 130 | GPIO_1P8_VOL_011 | 1.8 | 0.20184 | Corners
SS6 | GPIO | VOL_VOH | 130 | GPIO_1P8_VOL_011 | 1.8 | 0.21984 | Corners
SS7 | GPIO | VOL_VOH | 130 | GPIO_1P8_VOL_011 | 1.71 | 0.2049 | Corners
SS6 | GPIO | VOL_VOH | 130 | GPIO_1P8_VOL_011 | 1.71 | 0.22275 | Corners
SS7 | GPIO | VOL_VOH | 130 | GPIO_1P8_VOL_100 | 1.89 | 0.19839 | Corners
SS6 | GPIO | VOL_VOH | 130 | GPIO_1P8_VOL_100 | 1.89 | 0.2214 | Corners
SS7 | GPIO | VOL_VOH | 130 | GPIO_1P8_VOL_100 | 1.8 | 0.20101 | Corners
SS6 | GPIO | VOL_VOH | 130 | GPIO_1P8_VOL_100 | 1.8 | 0.22387 | Corners
SS7 | GPIO | VOL_VOH | 130 | GPIO_1P8_VOL_100 | 1.71 | 0.20417 | Corners
SS6 | GPIO | VOL_VOH | 130 | GPIO_1P8_VOL_100 | 1.71 | 0.22688 | Corners
SS7 | GPIO | VOL_VOH | 130 | GPIO_1P8_VOL_101 | 1.89 | 0.20129 | Corners
SS6 | GPIO | VOL_VOH | 130 | GPIO_1P8_VOL_101 | 1.89 | 0.2288 | Corners
SS7 | GPIO | VOL_VOH | 130 | GPIO_1P8_VOL_101 | 1.8 | 0.20388 | Corners
SS6 | GPIO | VOL_VOH | 130 | GPIO_1P8_VOL_101 | 1.8 | 0.23127 | Corners
SS7 | GPIO | VOL_VOH | 130 | GPIO_1P8_VOL_101 | 1.71 | 0.20701 | Corners
SS6 | GPIO | VOL_VOH | 130 | GPIO_1P8_VOL_101 | 1.71 | 0.23427 | Corners
SS7 | GPIO | VOL_VOH | 130 | GPIO_1P8_VOL_110 | 1.89 | 0.20518 | Corners
SS6 | GPIO | VOL_VOH | 130 | GPIO_1P8_VOL_110 | 1.89 | 0.23757 | Corners
SS7 | GPIO | VOL_VOH | 130 | GPIO_1P8_VOL_110 | 1.8 | 0.20776 | Corners
SS6 | GPIO | VOL_VOH | 130 | GPIO_1P8_VOL_110 | 1.8 | 0.24005 | Corners
SS7 | GPIO | VOL_VOH | 130 | GPIO_1P8_VOL_110 | 1.71 | 0.21092 | Corners
SS6 | GPIO | VOL_VOH | 130 | GPIO_1P8_VOL_110 | 1.71 | 0.24304 | Corners
SS7 | GPIO | VOL_VOH | 130 | GPIO_1P8_VOL_111 | 1.89 | 0.20898 | Corners
SS6 | GPIO | VOL_VOH | 130 | GPIO_1P8_VOL_111 | 1.89 | 0.24598 | Corners
SS7 | GPIO | VOL_VOH | 130 | GPIO_1P8_VOL_111 | 1.8 | 0.21156 | Corners
SS6 | GPIO | VOL_VOH | 130 | GPIO_1P8_VOL_111 | 1.8 | 0.24841 | Corners
SS7 | GPIO | VOL_VOH | 130 | GPIO_1P8_VOL_111 | 1.71 | 0.21471 | Corners
SS6 | GPIO | VOL_VOH | 130 | GPIO_1P8_VOL_111 | 1.71 | 0.25135 | Corners
SS7 | GPIO | Vh | 130 | GPIO_1P8_VIH_HYST1 | 1.89 | 1.2 | Corners
SS7 | GPIO | Vh | 130 | GPIO_1P8_VIL_HYST1 | 1.89 | 0.82 | Corners
SS7 | GPIO | Vh | 130 | GPIO_1P8_Vh_HYST1 | 1.89 | 0.38 | Corners
SS6 | GPIO | Vh | 130 | GPIO_1P8_VIH_HYST1 | 1.89 | 1.26 | Corners
SS6 | GPIO | Vh | 130 | GPIO_1P8_VIL_HYST1 | 1.89 | 0.86 | Corners
SS6 | GPIO | Vh | 130 | GPIO_1P8_Vh_HYST1 | 1.89 | 0.4 | Corners
SS7 | GPIO | Vh | 130 | GPIO_1P8_VIH_HYST1 | 1.8 | 1.14 | Corners
SS7 | GPIO | Vh | 130 | GPIO_1P8_VIL_HYST1 | 1.8 | 0.78 | Corners
SS7 | GPIO | Vh | 130 | GPIO_1P8_Vh_HYST1 | 1.8 | 0.36 | Corners
SS6 | GPIO | Vh | 130 | GPIO_1P8_VIH_HYST1 | 1.8 | 1.2 | Corners
SS6 | GPIO | Vh | 130 | GPIO_1P8_VIL_HYST1 | 1.8 | 0.8 | Corners
SS6 | GPIO | Vh | 130 | GPIO_1P8_Vh_HYST1 | 1.8 | 0.4 | Corners
SS7 | GPIO | Vh | 130 | GPIO_1P8_VIH_HYST1 | 1.71 | 1.1 | Corners
SS7 | GPIO | Vh | 130 | GPIO_1P8_VIL_HYST1 | 1.71 | 0.74 | Corners
SS7 | GPIO | Vh | 130 | GPIO_1P8_Vh_HYST1 | 1.71 | 0.36 | Corners
SS6 | GPIO | Vh | 130 | GPIO_1P8_VIH_HYST1 | 1.71 | 1.14 | Corners
SS6 | GPIO | Vh | 130 | GPIO_1P8_VIL_HYST1 | 1.71 | 0.78 | Corners
SS6 | GPIO | Vh | 130 | GPIO_1P8_Vh_HYST1 | 1.71 | 0.36 | Corners
SS7 | GPIO | Vh | 130 | GPIO_1P8_VIH_HYST0 | 1.89 | 0.98 | Corners
SS7 | GPIO | Vh | 130 | GPIO_1P8_VIL_HYST0 | 1.89 | 0.8 | Corners
SS7 | GPIO | Vh | 130 | GPIO_1P8_Vh_HYST0 | 1.89 | 0.18 | Corners
SS6 | GPIO | Vh | 130 | GPIO_1P8_VIH_HYST0 | 1.89 | 0.94 | Corners
SS6 | GPIO | Vh | 130 | GPIO_1P8_VIL_HYST0 | 1.89 | 0.94 | Corners
SS6 | GPIO | Vh | 130 | GPIO_1P8_Vh_HYST0 | 1.89 | 0 | Corners
SS7 | GPIO | Vh | 130 | GPIO_1P8_VIH_HYST0 | 1.8 | 0.94 | Corners
SS7 | GPIO | Vh | 130 | GPIO_1P8_VIL_HYST0 | 1.8 | 0.76 | Corners
SS7 | GPIO | Vh | 130 | GPIO_1P8_Vh_HYST0 | 1.8 | 0.18 | Corners
SS6 | GPIO | Vh | 130 | GPIO_1P8_VIH_HYST0 | 1.8 | 0.9 | Corners
SS6 | GPIO | Vh | 130 | GPIO_1P8_VIL_HYST0 | 1.8 | 0.9 | Corners
SS6 | GPIO | Vh | 130 | GPIO_1P8_Vh_HYST0 | 1.8 | 0 | Corners
SS7 | GPIO | Vh | 130 | GPIO_1P8_VIH_HYST0 | 1.71 | 0.9 | Corners
SS7 | GPIO | Vh | 130 | GPIO_1P8_VIL_HYST0 | 1.71 | 0.72 | Corners
SS7 | GPIO | Vh | 130 | GPIO_1P8_Vh_HYST0 | 1.71 | 0.18 | Corners
SS6 | GPIO | Vh | 130 | GPIO_1P8_VIH_HYST0 | 1.71 | 0.96 | Corners
SS6 | GPIO | Vh | 130 | GPIO_1P8_VIL_HYST0 | 1.71 | 0.76 | Corners
SS6 | GPIO | Vh | 130 | GPIO_1P8_Vh_HYST0 | 1.71 | 0.2 | Corners
SS7 | GPIO | Rint | 130 | GPIO_1P8_RPU | 1.89 | 61625.13 | Corners
SS6 | GPIO | Rint | 130 | GPIO_1P8_RPU | 1.89 | 61739.36 | Corners
SS7 | GPIO | Rint | 130 | GPIO_1P8_RPU | 1.8 | 61732.16 | Corners
SS6 | GPIO | Rint | 130 | GPIO_1P8_RPU | 1.8 | 61752.17 | Corners
SS7 | GPIO | Rint | 130 | GPIO_1P8_RPU | 1.71 | 61869 | Corners
SS6 | GPIO | Rint | 130 | GPIO_1P8_RPU | 1.71 | 61765.61 | Corners
SS7 | GPIO | Rint | 130 | GPIO_1P8_RPD | 1.89 | 60538.62 | Corners
SS6 | GPIO | Rint | 130 | GPIO_1P8_RPD | 1.89 | 61264.52 | Corners
SS7 | GPIO | Rint | 130 | GPIO_1P8_RPD | 1.8 | 60543.61 | Corners
SS6 | GPIO | Rint | 130 | GPIO_1P8_RPD | 1.8 | 61268.84 | Corners
SS7 | GPIO | Rint | 130 | GPIO_1P8_RPD | 1.71 | 60548.34 | Corners
SS6 | GPIO | Rint | 130 | GPIO_1P8_RPD | 1.71 | 61274.89 | Corners
SS7 | GPIO | VOL_VOH | 130 | GPIO_3P3_VOH_000 | 3.6 | 0.24159 | Corners
SS6 | GPIO | VOL_VOH | 130 | GPIO_3P3_VOH_000 | 3.6 | 0.23365 | Corners
SS7 | GPIO | VOL_VOH | 130 | GPIO_3P3_VOH_000 | 2.7 | 0.24186 | Corners
SS6 | GPIO | VOL_VOH | 130 | GPIO_3P3_VOH_000 | 2.7 | 0.23377 | Corners
SS7 | GPIO | VOL_VOH | 130 | GPIO_3P3_VOH_000 | 1.89 | 0.24213 | Corners
SS6 | GPIO | VOL_VOH | 130 | GPIO_3P3_VOH_000 | 1.89 | 0.23381 | Corners
SS7 | GPIO | VOL_VOH | 130 | GPIO_3P3_VOH_000 | 1.8 | 0.24223 | Corners
SS6 | GPIO | VOL_VOH | 130 | GPIO_3P3_VOH_000 | 1.8 | 0.23397 | Corners
SS7 | GPIO | VOL_VOH | 130 | GPIO_3P3_VOH_000 | 1.71 | 0.24421 | Corners
SS6 | GPIO | VOL_VOH | 130 | GPIO_3P3_VOH_000 | 1.71 | 0.23664 | Corners
SS7 | GPIO | VOL_VOH | 130 | GPIO_3P3_VOH_001 | 3.6 | 0.24386 | Corners
SS6 | GPIO | VOL_VOH | 130 | GPIO_3P3_VOH_001 | 3.6 | 0.23926 | Corners
SS7 | GPIO | VOL_VOH | 130 | GPIO_3P3_VOH_001 | 2.7 | 0.24408 | Corners
SS6 | GPIO | VOL_VOH | 130 | GPIO_3P3_VOH_001 | 2.7 | 0.2394 | Corners
SS7 | GPIO | VOL_VOH | 130 | GPIO_3P3_VOH_001 | 1.89 | 0.24435 | Corners
SS6 | GPIO | VOL_VOH | 130 | GPIO_3P3_VOH_001 | 1.89 | 0.23944 | Corners
SS7 | GPIO | VOL_VOH | 130 | GPIO_3P3_VOH_001 | 1.8 | 0.24449 | Corners
SS6 | GPIO | VOL_VOH | 130 | GPIO_3P3_VOH_001 | 1.8 | 0.23959 | Corners
SS7 | GPIO | VOL_VOH | 130 | GPIO_3P3_VOH_001 | 1.71 | 0.24652 | Corners
SS6 | GPIO | VOL_VOH | 130 | GPIO_3P3_VOH_001 | 1.71 | 0.24233 | Corners
SS7 | GPIO | VOL_VOH | 130 | GPIO_3P3_VOH_010 | 3.6 | 0.24365 | Corners
SS6 | GPIO | VOL_VOH | 130 | GPIO_3P3_VOH_010 | 3.6 | 0.24242 | Corners
SS7 | GPIO | VOL_VOH | 130 | GPIO_3P3_VOH_010 | 2.7 | 0.24386 | Corners
SS6 | GPIO | VOL_VOH | 130 | GPIO_3P3_VOH_010 | 2.7 | 0.24252 | Corners
SS7 | GPIO | VOL_VOH | 130 | GPIO_3P3_VOH_010 | 1.89 | 0.24407 | Corners
SS6 | GPIO | VOL_VOH | 130 | GPIO_3P3_VOH_010 | 1.89 | 0.24256 | Corners
SS7 | GPIO | VOL_VOH | 130 | GPIO_3P3_VOH_010 | 1.8 | 0.24415 | Corners
SS6 | GPIO | VOL_VOH | 130 | GPIO_3P3_VOH_010 | 1.8 | 0.2427 | Corners
SS7 | GPIO | VOL_VOH | 130 | GPIO_3P3_VOH_010 | 1.71 | 0.24617 | Corners
SS6 | GPIO | VOL_VOH | 130 | GPIO_3P3_VOH_010 | 1.71 | 0.24523 | Corners
SS7 | GPIO | VOL_VOH | 130 | GPIO_3P3_VOH_011 | 3.6 | 0.24739 | Corners
SS6 | GPIO | VOL_VOH | 130 | GPIO_3P3_VOH_011 | 3.6 | 0.24975 | Corners
SS7 | GPIO | VOL_VOH | 130 | GPIO_3P3_VOH_011 | 2.7 | 0.24763 | Corners
SS6 | GPIO | VOL_VOH | 130 | GPIO_3P3_VOH_011 | 2.7 | 0.24984 | Corners
SS7 | GPIO | VOL_VOH | 130 | GPIO_3P3_VOH_011 | 1.89 | 0.24787 | Corners
SS6 | GPIO | VOL_VOH | 130 | GPIO_3P3_VOH_011 | 1.89 | 0.24988 | Corners
SS7 | GPIO | VOL_VOH | 130 | GPIO_3P3_VOH_011 | 1.8 | 0.248 | Corners
SS6 | GPIO | VOL_VOH | 130 | GPIO_3P3_VOH_011 | 1.8 | 0.24998 | Corners
SS7 | GPIO | VOL_VOH | 130 | GPIO_3P3_VOH_011 | 1.71 | 0.25007 | Corners
SS6 | GPIO | VOL_VOH | 130 | GPIO_3P3_VOH_011 | 1.71 | 0.25256 | Corners
SS7 | GPIO | VOL_VOH | 130 | GPIO_3P3_VOH_100 | 3.6 | 0.25261 | Corners
SS6 | GPIO | VOL_VOH | 130 | GPIO_3P3_VOH_100 | 3.6 | 0.25786 | Corners
SS7 | GPIO | VOL_VOH | 130 | GPIO_3P3_VOH_100 | 2.7 | 0.25287 | Corners
SS6 | GPIO | VOL_VOH | 130 | GPIO_3P3_VOH_100 | 2.7 | 0.25799 | Corners
SS7 | GPIO | VOL_VOH | 130 | GPIO_3P3_VOH_100 | 1.89 | 0.25307 | Corners
SS6 | GPIO | VOL_VOH | 130 | GPIO_3P3_VOH_100 | 1.89 | 0.25803 | Corners
SS7 | GPIO | VOL_VOH | 130 | GPIO_3P3_VOH_100 | 1.8 | 0.25322 | Corners
SS6 | GPIO | VOL_VOH | 130 | GPIO_3P3_VOH_100 | 1.8 | 0.25818 | Corners
SS7 | GPIO | VOL_VOH | 130 | GPIO_3P3_VOH_100 | 1.71 | 0.25538 | Corners
SS6 | GPIO | VOL_VOH | 130 | GPIO_3P3_VOH_100 | 1.71 | 0.26083 | Corners
SS7 | GPIO | VOL_VOH | 130 | GPIO_3P3_VOH_101 | 3.6 | 0.2557 | Corners
SS6 | GPIO | VOL_VOH | 130 | GPIO_3P3_VOH_101 | 3.6 | 0.26458 | Corners
SS7 | GPIO | VOL_VOH | 130 | GPIO_3P3_VOH_101 | 2.7 | 0.25595 | Corners
SS6 | GPIO | VOL_VOH | 130 | GPIO_3P3_VOH_101 | 2.7 | 0.2647 | Corners
SS7 | GPIO | VOL_VOH | 130 | GPIO_3P3_VOH_101 | 1.89 | 0.2562 | Corners
SS6 | GPIO | VOL_VOH | 130 | GPIO_3P3_VOH_101 | 1.89 | 0.26473 | Corners
SS7 | GPIO | VOL_VOH | 130 | GPIO_3P3_VOH_101 | 1.8 | 0.25634 | Corners
SS6 | GPIO | VOL_VOH | 130 | GPIO_3P3_VOH_101 | 1.8 | 0.26484 | Corners
SS7 | GPIO | VOL_VOH | 130 | GPIO_3P3_VOH_101 | 1.71 | 0.25853 | Corners
SS6 | GPIO | VOL_VOH | 130 | GPIO_3P3_VOH_101 | 1.71 | 0.26751 | Corners
SS7 | GPIO | VOL_VOH | 130 | GPIO_3P3_VOH_110 | 3.6 | 0.25754 | Corners
SS6 | GPIO | VOL_VOH | 130 | GPIO_3P3_VOH_110 | 3.6 | 0.27011 | Corners
SS7 | GPIO | VOL_VOH | 130 | GPIO_3P3_VOH_110 | 2.7 | 0.25766 | Corners
SS6 | GPIO | VOL_VOH | 130 | GPIO_3P3_VOH_110 | 2.7 | 0.27009 | Corners
SS7 | GPIO | VOL_VOH | 130 | GPIO_3P3_VOH_110 | 1.89 | 0.2579 | Corners
SS6 | GPIO | VOL_VOH | 130 | GPIO_3P3_VOH_110 | 1.89 | 0.2701 | Corners
SS7 | GPIO | VOL_VOH | 130 | GPIO_3P3_VOH_110 | 1.8 | 0.25804 | Corners
SS6 | GPIO | VOL_VOH | 130 | GPIO_3P3_VOH_110 | 1.8 | 0.27022 | Corners
SS7 | GPIO | VOL_VOH | 130 | GPIO_3P3_VOH_110 | 1.71 | 0.26018 | Corners
SS6 | GPIO | VOL_VOH | 130 | GPIO_3P3_VOH_110 | 1.71 | 0.27285 | Corners
SS7 | GPIO | VOL_VOH | 130 | GPIO_3P3_VOH_111 | 3.6 | 0.26063 | Corners
SS6 | GPIO | VOL_VOH | 130 | GPIO_3P3_VOH_111 | 3.6 | 0.27719 | Corners
SS7 | GPIO | VOL_VOH | 130 | GPIO_3P3_VOH_111 | 2.7 | 0.26082 | Corners
SS6 | GPIO | VOL_VOH | 130 | GPIO_3P3_VOH_111 | 2.7 | 0.27704 | Corners
SS7 | GPIO | VOL_VOH | 130 | GPIO_3P3_VOH_111 | 1.89 | 0.26107 | Corners
SS6 | GPIO | VOL_VOH | 130 | GPIO_3P3_VOH_111 | 1.89 | 0.27714 | Corners
SS7 | GPIO | VOL_VOH | 130 | GPIO_3P3_VOH_111 | 1.8 | 0.26121 | Corners
SS6 | GPIO | VOL_VOH | 130 | GPIO_3P3_VOH_111 | 1.8 | 0.2772 | Corners
SS7 | GPIO | VOL_VOH | 130 | GPIO_3P3_VOH_111 | 1.71 | 0.26344 | Corners
SS6 | GPIO | VOL_VOH | 130 | GPIO_3P3_VOH_111 | 1.71 | 0.27986 | Corners
SS7 | GPIO | VOL_VOH | 130 | GPIO_3P3_VOL_000 | 3.6 | 0.19023 | Corners
SS6 | GPIO | VOL_VOH | 130 | GPIO_3P3_VOL_000 | 3.6 | 0.19474 | Corners
SS7 | GPIO | VOL_VOH | 130 | GPIO_3P3_VOL_000 | 2.7 | 0.19025 | Corners
SS6 | GPIO | VOL_VOH | 130 | GPIO_3P3_VOL_000 | 2.7 | 0.19474 | Corners
SS7 | GPIO | VOL_VOH | 130 | GPIO_3P3_VOL_000 | 1.89 | 0.19027 | Corners
SS6 | GPIO | VOL_VOH | 130 | GPIO_3P3_VOL_000 | 1.89 | 0.19474 | Corners
SS7 | GPIO | VOL_VOH | 130 | GPIO_3P3_VOL_000 | 1.8 | 0.19028 | Corners
SS6 | GPIO | VOL_VOH | 130 | GPIO_3P3_VOL_000 | 1.8 | 0.19475 | Corners
SS7 | GPIO | VOL_VOH | 130 | GPIO_3P3_VOL_000 | 1.71 | 0.19029 | Corners
SS6 | GPIO | VOL_VOH | 130 | GPIO_3P3_VOL_000 | 1.71 | 0.19476 | Corners
SS7 | GPIO | VOL_VOH | 130 | GPIO_3P3_VOL_001 | 3.6 | 0.1966 | Corners
SS6 | GPIO | VOL_VOH | 130 | GPIO_3P3_VOL_001 | 3.6 | 0.20525 | Corners
SS7 | GPIO | VOL_VOH | 130 | GPIO_3P3_VOL_001 | 2.7 | 0.19662 | Corners
SS6 | GPIO | VOL_VOH | 130 | GPIO_3P3_VOL_001 | 2.7 | 0.20527 | Corners
SS7 | GPIO | VOL_VOH | 130 | GPIO_3P3_VOL_001 | 1.89 | 0.19664 | Corners
SS6 | GPIO | VOL_VOH | 130 | GPIO_3P3_VOL_001 | 1.89 | 0.20527 | Corners
SS7 | GPIO | VOL_VOH | 130 | GPIO_3P3_VOL_001 | 1.8 | 0.19665 | Corners
SS6 | GPIO | VOL_VOH | 130 | GPIO_3P3_VOL_001 | 1.8 | 0.20528 | Corners
SS7 | GPIO | VOL_VOH | 130 | GPIO_3P3_VOL_001 | 1.71 | 0.19663 | Corners
SS6 | GPIO | VOL_VOH | 130 | GPIO_3P3_VOL_001 | 1.71 | 0.20534 | Corners
SS7 | GPIO | VOL_VOH | 130 | GPIO_3P3_VOL_010 | 3.6 | 0.1982 | Corners
SS6 | GPIO | VOL_VOH | 130 | GPIO_3P3_VOL_010 | 3.6 | 0.21202 | Corners
SS7 | GPIO | VOL_VOH | 130 | GPIO_3P3_VOL_010 | 2.7 | 0.19821 | Corners
SS6 | GPIO | VOL_VOH | 130 | GPIO_3P3_VOL_010 | 2.7 | 0.21201 | Corners
SS7 | GPIO | VOL_VOH | 130 | GPIO_3P3_VOL_010 | 1.89 | 0.1982 | Corners
SS6 | GPIO | VOL_VOH | 130 | GPIO_3P3_VOL_010 | 1.89 | 0.21203 | Corners
SS7 | GPIO | VOL_VOH | 130 | GPIO_3P3_VOL_010 | 1.8 | 0.19825 | Corners
SS6 | GPIO | VOL_VOH | 130 | GPIO_3P3_VOL_010 | 1.8 | 0.21206 | Corners
SS7 | GPIO | VOL_VOH | 130 | GPIO_3P3_VOL_010 | 1.71 | 0.19824 | Corners
SS6 | GPIO | VOL_VOH | 130 | GPIO_3P3_VOL_010 | 1.71 | 0.21205 | Corners
SS7 | GPIO | VOL_VOH | 130 | GPIO_3P3_VOL_011 | 3.6 | 0.20432 | Corners
SS6 | GPIO | VOL_VOH | 130 | GPIO_3P3_VOL_011 | 3.6 | 0.2226 | Corners
SS7 | GPIO | VOL_VOH | 130 | GPIO_3P3_VOL_011 | 2.7 | 0.2043 | Corners
SS6 | GPIO | VOL_VOH | 130 | GPIO_3P3_VOL_011 | 2.7 | 0.22264 | Corners
SS7 | GPIO | VOL_VOH | 130 | GPIO_3P3_VOL_011 | 1.89 | 0.20434 | Corners
SS6 | GPIO | VOL_VOH | 130 | GPIO_3P3_VOL_011 | 1.89 | 0.22266 | Corners
SS7 | GPIO | VOL_VOH | 130 | GPIO_3P3_VOL_011 | 1.8 | 0.20437 | Corners
SS6 | GPIO | VOL_VOH | 130 | GPIO_3P3_VOL_011 | 1.8 | 0.22263 | Corners
SS7 | GPIO | VOL_VOH | 130 | GPIO_3P3_VOL_011 | 1.71 | 0.20435 | Corners
SS6 | GPIO | VOL_VOH | 130 | GPIO_3P3_VOL_011 | 1.71 | 0.22263 | Corners
SS7 | GPIO | VOL_VOH | 130 | GPIO_3P3_VOL_100 | 3.6 | 0.20346 | Corners
SS6 | GPIO | VOL_VOH | 130 | GPIO_3P3_VOL_100 | 3.6 | 0.22657 | Corners
SS7 | GPIO | VOL_VOH | 130 | GPIO_3P3_VOL_100 | 2.7 | 0.20346 | Corners
SS6 | GPIO | VOL_VOH | 130 | GPIO_3P3_VOL_100 | 2.7 | 0.2266 | Corners
SS7 | GPIO | VOL_VOH | 130 | GPIO_3P3_VOL_100 | 1.89 | 0.20348 | Corners
SS6 | GPIO | VOL_VOH | 130 | GPIO_3P3_VOL_100 | 1.89 | 0.22659 | Corners
SS7 | GPIO | VOL_VOH | 130 | GPIO_3P3_VOL_100 | 1.8 | 0.20349 | Corners
SS6 | GPIO | VOL_VOH | 130 | GPIO_3P3_VOL_100 | 1.8 | 0.22659 | Corners
SS7 | GPIO | VOL_VOH | 130 | GPIO_3P3_VOL_100 | 1.71 | 0.2035 | Corners
SS6 | GPIO | VOL_VOH | 130 | GPIO_3P3_VOL_100 | 1.71 | 0.22658 | Corners
SS7 | GPIO | VOL_VOH | 130 | GPIO_3P3_VOL_101 | 3.6 | 0.20631 | Corners
SS6 | GPIO | VOL_VOH | 130 | GPIO_3P3_VOL_101 | 3.6 | 0.23393 | Corners
SS7 | GPIO | VOL_VOH | 130 | GPIO_3P3_VOL_101 | 2.7 | 0.20628 | Corners
SS6 | GPIO | VOL_VOH | 130 | GPIO_3P3_VOL_101 | 2.7 | 0.23394 | Corners
SS7 | GPIO | VOL_VOH | 130 | GPIO_3P3_VOL_101 | 1.89 | 0.20629 | Corners
SS6 | GPIO | VOL_VOH | 130 | GPIO_3P3_VOL_101 | 1.89 | 0.23395 | Corners
SS7 | GPIO | VOL_VOH | 130 | GPIO_3P3_VOL_101 | 1.8 | 0.20628 | Corners
SS6 | GPIO | VOL_VOH | 130 | GPIO_3P3_VOL_101 | 1.8 | 0.23393 | Corners
SS7 | GPIO | VOL_VOH | 130 | GPIO_3P3_VOL_101 | 1.71 | 0.20632 | Corners
SS6 | GPIO | VOL_VOH | 130 | GPIO_3P3_VOL_101 | 1.71 | 0.23392 | Corners
SS7 | GPIO | VOL_VOH | 130 | GPIO_3P3_VOL_110 | 3.6 | 0.21012 | Corners
SS6 | GPIO | VOL_VOH | 130 | GPIO_3P3_VOL_110 | 3.6 | 0.24266 | Corners
SS7 | GPIO | VOL_VOH | 130 | GPIO_3P3_VOL_110 | 2.7 | 0.21016 | Corners
SS6 | GPIO | VOL_VOH | 130 | GPIO_3P3_VOL_110 | 2.7 | 0.24268 | Corners
SS7 | GPIO | VOL_VOH | 130 | GPIO_3P3_VOL_110 | 1.89 | 0.21016 | Corners
SS6 | GPIO | VOL_VOH | 130 | GPIO_3P3_VOL_110 | 1.89 | 0.2427 | Corners
SS7 | GPIO | VOL_VOH | 130 | GPIO_3P3_VOL_110 | 1.8 | 0.21014 | Corners
SS6 | GPIO | VOL_VOH | 130 | GPIO_3P3_VOL_110 | 1.8 | 0.2427 | Corners
SS7 | GPIO | VOL_VOH | 130 | GPIO_3P3_VOL_110 | 1.71 | 0.21017 | Corners
SS6 | GPIO | VOL_VOH | 130 | GPIO_3P3_VOL_110 | 1.71 | 0.2427 | Corners
SS7 | GPIO | VOL_VOH | 130 | GPIO_3P3_VOL_111 | 3.6 | 0.21389 | Corners
SS6 | GPIO | VOL_VOH | 130 | GPIO_3P3_VOL_111 | 3.6 | 0.25104 | Corners
SS7 | GPIO | VOL_VOH | 130 | GPIO_3P3_VOL_111 | 2.7 | 0.2139 | Corners
SS6 | GPIO | VOL_VOH | 130 | GPIO_3P3_VOL_111 | 2.7 | 0.25104 | Corners
SS7 | GPIO | VOL_VOH | 130 | GPIO_3P3_VOL_111 | 1.89 | 0.21391 | Corners
SS6 | GPIO | VOL_VOH | 130 | GPIO_3P3_VOL_111 | 1.89 | 0.25111 | Corners
SS7 | GPIO | VOL_VOH | 130 | GPIO_3P3_VOL_111 | 1.8 | 0.21392 | Corners
SS6 | GPIO | VOL_VOH | 130 | GPIO_3P3_VOL_111 | 1.8 | 0.25106 | Corners
SS7 | GPIO | VOL_VOH | 130 | GPIO_3P3_VOL_111 | 1.71 | 0.21391 | Corners
SS6 | GPIO | VOL_VOH | 130 | GPIO_3P3_VOL_111 | 1.71 | 0.25108 | Corners
SS7 | GPIO | Vh | 130 | GPIO_3P3_VIH_HYST1 | 3.6 | 2.3 | Corners
SS7 | GPIO | Vh | 130 | GPIO_3P3_VIL_HYST1 | 3.6 | 1.38 | Corners
SS7 | GPIO | Vh | 130 | GPIO_3P3_Vh_HYST1 | 3.6 | 0.92 | Corners
SS6 | GPIO | Vh | 130 | GPIO_3P3_VIH_HYST1 | 3.6 | 2.32 | Corners
SS6 | GPIO | Vh | 130 | GPIO_3P3_VIL_HYST1 | 3.6 | 1.56 | Corners
SS6 | GPIO | Vh | 130 | GPIO_3P3_Vh_HYST1 | 3.6 | 0.76 | Corners
SS7 | GPIO | Vh | 130 | GPIO_3P3_VIH_HYST1 | 2.7 | 1.54 | Corners
SS7 | GPIO | Vh | 130 | GPIO_3P3_VIL_HYST1 | 2.7 | 1.14 | Corners
SS7 | GPIO | Vh | 130 | GPIO_3P3_Vh_HYST1 | 2.7 | 0.4 | Corners
SS6 | GPIO | Vh | 130 | GPIO_3P3_VIH_HYST1 | 2.7 | 1.58 | Corners
SS6 | GPIO | Vh | 130 | GPIO_3P3_VIL_HYST1 | 2.7 | 1.18 | Corners
SS6 | GPIO | Vh | 130 | GPIO_3P3_Vh_HYST1 | 2.7 | 0.4 | Corners
SS7 | GPIO | Vh | 130 | GPIO_3P3_VIH_HYST1 | 1.89 | 1.12 | Corners
SS7 | GPIO | Vh | 130 | GPIO_3P3_VIL_HYST1 | 1.89 | 0.82 | Corners
SS7 | GPIO | Vh | 130 | GPIO_3P3_Vh_HYST1 | 1.89 | 0.3 | Corners
SS6 | GPIO | Vh | 130 | GPIO_3P3_VIH_HYST1 | 1.89 | 1.14 | Corners
SS6 | GPIO | Vh | 130 | GPIO_3P3_VIL_HYST1 | 1.89 | 0.84 | Corners
SS6 | GPIO | Vh | 130 | GPIO_3P3_Vh_HYST1 | 1.89 | 0.3 | Corners
SS7 | GPIO | Vh | 130 | GPIO_3P3_VIH_HYST1 | 1.8 | 1.08 | Corners
SS7 | GPIO | Vh | 130 | GPIO_3P3_VIL_HYST1 | 1.8 | 0.78 | Corners
SS7 | GPIO | Vh | 130 | GPIO_3P3_Vh_HYST1 | 1.8 | 0.3 | Corners
SS6 | GPIO | Vh | 130 | GPIO_3P3_VIH_HYST1 | 1.8 | 1.1 | Corners
SS6 | GPIO | Vh | 130 | GPIO_3P3_VIL_HYST1 | 1.8 | 0.9 | Corners
SS6 | GPIO | Vh | 130 | GPIO_3P3_Vh_HYST1 | 1.8 | 0.2 | Corners
SS7 | GPIO | Vh | 130 | GPIO_3P3_VIH_HYST1 | 1.71 | 1.04 | Corners
SS7 | GPIO | Vh | 130 | GPIO_3P3_VIL_HYST1 | 1.71 | 0.74 | Corners
SS7 | GPIO | Vh | 130 | GPIO_3P3_Vh_HYST1 | 1.71 | 0.3 | Corners
SS6 | GPIO | Vh | 130 | GPIO_3P3_VIH_HYST1 | 1.71 | 1.08 | Corners
SS6 | GPIO | Vh | 130 | GPIO_3P3_VIL_HYST1 | 1.71 | 0.78 | Corners
SS6 | GPIO | Vh | 130 | GPIO_3P3_Vh_HYST1 | 1.71 | 0.3 | Corners
SS7 | GPIO | Vh | 130 | GPIO_3P3_VIH_HYST0 | 3.6 | 1.56 | Corners
SS7 | GPIO | Vh | 130 | GPIO_3P3_VIL_HYST0 | 3.6 | 1.38 | Corners
SS7 | GPIO | Vh | 130 | GPIO_3P3_Vh_HYST0 | 3.6 | 0.18 | Corners
SS6 | GPIO | Vh | 130 | GPIO_3P3_VIH_HYST0 | 3.6 | 1.64 | Corners
SS6 | GPIO | Vh | 130 | GPIO_3P3_VIL_HYST0 | 3.6 | 1.46 | Corners
SS6 | GPIO | Vh | 130 | GPIO_3P3_Vh_HYST0 | 3.6 | 0.18 | Corners
SS7 | GPIO | Vh | 130 | GPIO_3P3_VIH_HYST0 | 2.7 | 1.32 | Corners
SS7 | GPIO | Vh | 130 | GPIO_3P3_VIL_HYST0 | 2.7 | 1.14 | Corners
SS7 | GPIO | Vh | 130 | GPIO_3P3_Vh_HYST0 | 2.7 | 0.18 | Corners
SS6 | GPIO | Vh | 130 | GPIO_3P3_VIH_HYST0 | 2.7 | 1.34 | Corners
SS6 | GPIO | Vh | 130 | GPIO_3P3_VIL_HYST0 | 2.7 | 1.16 | Corners
SS6 | GPIO | Vh | 130 | GPIO_3P3_Vh_HYST0 | 2.7 | 0.18 | Corners
SS7 | GPIO | Vh | 130 | GPIO_3P3_VIH_HYST0 | 1.89 | 0.98 | Corners
SS7 | GPIO | Vh | 130 | GPIO_3P3_VIL_HYST0 | 1.89 | 0.8 | Corners
SS7 | GPIO | Vh | 130 | GPIO_3P3_Vh_HYST0 | 1.89 | 0.18 | Corners
SS6 | GPIO | Vh | 130 | GPIO_3P3_VIH_HYST0 | 1.89 | 1.02 | Corners
SS6 | GPIO | Vh | 130 | GPIO_3P3_VIL_HYST0 | 1.89 | 0.84 | Corners
SS6 | GPIO | Vh | 130 | GPIO_3P3_Vh_HYST0 | 1.89 | 0.18 | Corners
SS7 | GPIO | Vh | 130 | GPIO_3P3_VIH_HYST0 | 1.8 | 0.94 | Corners
SS7 | GPIO | Vh | 130 | GPIO_3P3_VIL_HYST0 | 1.8 | 0.76 | Corners
SS7 | GPIO | Vh | 130 | GPIO_3P3_Vh_HYST0 | 1.8 | 0.18 | Corners
SS6 | GPIO | Vh | 130 | GPIO_3P3_VIH_HYST0 | 1.8 | 0.9 | Corners
SS6 | GPIO | Vh | 130 | GPIO_3P3_VIL_HYST0 | 1.8 | 0.8 | Corners
SS6 | GPIO | Vh | 130 | GPIO_3P3_Vh_HYST0 | 1.8 | 0.1 | Corners
SS7 | GPIO | Vh | 130 | GPIO_3P3_VIH_HYST0 | 1.71 | 0.9 | Corners
SS7 | GPIO | Vh | 130 | GPIO_3P3_VIL_HYST0 | 1.71 | 0.72 | Corners
SS7 | GPIO | Vh | 130 | GPIO_3P3_Vh_HYST0 | 1.71 | 0.18 | Corners
SS6 | GPIO | Vh | 130 | GPIO_3P3_VIH_HYST0 | 1.71 | 0.94 | Corners
SS6 | GPIO | Vh | 130 | GPIO_3P3_VIL_HYST0 | 1.71 | 0.78 | Corners
SS6 | GPIO | Vh | 130 | GPIO_3P3_Vh_HYST0 | 1.71 | 0.16 | Corners
SS7 | GPIO | Rint | 130 | GPIO_3P3_RPU | 3.6 | 61335.34 | Corners
SS6 | GPIO | Rint | 130 | GPIO_3P3_RPU | 3.6 | 61827.11 | Corners
SS7 | GPIO | Rint | 130 | GPIO_3P3_RPU | 2.7 | 61417.54 | Corners
SS6 | GPIO | Rint | 130 | GPIO_3P3_RPU | 2.7 | 61796.09 | Corners
SS7 | GPIO | Rint | 130 | GPIO_3P3_RPU | 1.89 | 61707.42 | Corners
SS6 | GPIO | Rint | 130 | GPIO_3P3_RPU | 1.89 | 61777.41 | Corners
SS7 | GPIO | Rint | 130 | GPIO_3P3_RPU | 1.8 | 61777.97 | Corners
SS6 | GPIO | Rint | 130 | GPIO_3P3_RPU | 1.8 | 61776.87 | Corners
SS7 | GPIO | Rint | 130 | GPIO_3P3_RPU | 1.71 | 61875.9 | Corners
SS6 | GPIO | Rint | 130 | GPIO_3P3_RPU | 1.71 | 61790.71 | Corners
SS7 | GPIO | Rint | 130 | GPIO_3P3_RPD | 3.6 | 60570.34 | Corners
SS6 | GPIO | Rint | 130 | GPIO_3P3_RPD | 3.6 | 61302.53 | Corners
SS7 | GPIO | Rint | 130 | GPIO_3P3_RPD | 2.7 | 60568.69 | Corners
SS6 | GPIO | Rint | 130 | GPIO_3P3_RPD | 2.7 | 61299.07 | Corners
SS7 | GPIO | Rint | 130 | GPIO_3P3_RPD | 1.89 | 60565.79 | Corners
SS6 | GPIO | Rint | 130 | GPIO_3P3_RPD | 1.89 | 61296.37 | Corners
SS7 | GPIO | Rint | 130 | GPIO_3P3_RPD | 1.8 | 60565.79 | Corners
SS6 | GPIO | Rint | 130 | GPIO_3P3_RPD | 1.8 | 61295.02 | Corners
SS7 | GPIO | Rint | 130 | GPIO_3P3_RPD | 1.71 | 60566.34 | Corners
SS6 | GPIO | Rint | 130 | GPIO_3P3_RPD | 1.71 | 61296.44 | Corners
SS7 | GPIO | VOL_VOH | 25 | GPIO_1P8_VOH_000 | 1.89 | 0.20591 | Corners
SS6 | GPIO | VOL_VOH | 25 | GPIO_1P8_VOH_000 | 1.89 | 0.20352 | Corners
SS7 | GPIO | VOL_VOH | 25 | GPIO_1P8_VOH_000 | 1.8 | 0.20875 | Corners
SS6 | GPIO | VOL_VOH | 25 | GPIO_1P8_VOH_000 | 1.8 | 0.20618 | Corners
SS7 | GPIO | VOL_VOH | 25 | GPIO_1P8_VOH_000 | 1.71 | 0.21209 | Corners
SS6 | GPIO | VOL_VOH | 25 | GPIO_1P8_VOH_000 | 1.71 | 0.20928 | Corners
SS7 | GPIO | VOL_VOH | 25 | GPIO_1P8_VOH_001 | 1.89 | 0.20786 | Corners
SS6 | GPIO | VOL_VOH | 25 | GPIO_1P8_VOH_001 | 1.89 | 0.2088 | Corners
SS7 | GPIO | VOL_VOH | 25 | GPIO_1P8_VOH_001 | 1.8 | 0.21066 | Corners
SS6 | GPIO | VOL_VOH | 25 | GPIO_1P8_VOH_001 | 1.8 | 0.21141 | Corners
SS7 | GPIO | VOL_VOH | 25 | GPIO_1P8_VOH_001 | 1.71 | 0.21393 | Corners
SS6 | GPIO | VOL_VOH | 25 | GPIO_1P8_VOH_001 | 1.71 | 0.21447 | Corners
SS7 | GPIO | VOL_VOH | 25 | GPIO_1P8_VOH_010 | 1.89 | 0.20701 | Corners
SS6 | GPIO | VOL_VOH | 25 | GPIO_1P8_VOH_010 | 1.89 | 0.21129 | Corners
SS7 | GPIO | VOL_VOH | 25 | GPIO_1P8_VOH_010 | 1.8 | 0.20968 | Corners
SS6 | GPIO | VOL_VOH | 25 | GPIO_1P8_VOH_010 | 1.8 | 0.21376 | Corners
SS7 | GPIO | VOL_VOH | 25 | GPIO_1P8_VOH_010 | 1.71 | 0.21282 | Corners
SS6 | GPIO | VOL_VOH | 25 | GPIO_1P8_VOH_010 | 1.71 | 0.21666 | Corners
SS7 | GPIO | VOL_VOH | 25 | GPIO_1P8_VOH_011 | 1.89 | 0.21073 | Corners
SS6 | GPIO | VOL_VOH | 25 | GPIO_1P8_VOH_011 | 1.89 | 0.21848 | Corners
SS7 | GPIO | VOL_VOH | 25 | GPIO_1P8_VOH_011 | 1.8 | 0.21344 | Corners
SS6 | GPIO | VOL_VOH | 25 | GPIO_1P8_VOH_011 | 1.8 | 0.22096 | Corners
SS7 | GPIO | VOL_VOH | 25 | GPIO_1P8_VOH_011 | 1.71 | 0.2166 | Corners
SS6 | GPIO | VOL_VOH | 25 | GPIO_1P8_VOH_011 | 1.71 | 0.2239 | Corners
SS7 | GPIO | VOL_VOH | 25 | GPIO_1P8_VOH_100 | 1.89 | 0.21604 | Corners
SS6 | GPIO | VOL_VOH | 25 | GPIO_1P8_VOH_100 | 1.89 | 0.2267 | Corners
SS7 | GPIO | VOL_VOH | 25 | GPIO_1P8_VOH_100 | 1.8 | 0.21882 | Corners
SS6 | GPIO | VOL_VOH | 25 | GPIO_1P8_VOH_100 | 1.8 | 0.22927 | Corners
SS7 | GPIO | VOL_VOH | 25 | GPIO_1P8_VOH_100 | 1.71 | 0.22208 | Corners
SS6 | GPIO | VOL_VOH | 25 | GPIO_1P8_VOH_100 | 1.71 | 0.23229 | Corners
SS7 | GPIO | VOL_VOH | 25 | GPIO_1P8_VOH_101 | 1.89 | 0.21894 | Corners
SS6 | GPIO | VOL_VOH | 25 | GPIO_1P8_VOH_101 | 1.89 | 0.23317 | Corners
SS7 | GPIO | VOL_VOH | 25 | GPIO_1P8_VOH_101 | 1.8 | 0.22173 | Corners
SS6 | GPIO | VOL_VOH | 25 | GPIO_1P8_VOH_101 | 1.8 | 0.23573 | Corners
SS7 | GPIO | VOL_VOH | 25 | GPIO_1P8_VOH_101 | 1.71 | 0.22498 | Corners
SS6 | GPIO | VOL_VOH | 25 | GPIO_1P8_VOH_101 | 1.71 | 0.23874 | Corners
SS7 | GPIO | VOL_VOH | 25 | GPIO_1P8_VOH_110 | 1.89 | 0.2204 | Corners
SS6 | GPIO | VOL_VOH | 25 | GPIO_1P8_VOH_110 | 1.89 | 0.23815 | Corners
SS7 | GPIO | VOL_VOH | 25 | GPIO_1P8_VOH_110 | 1.8 | 0.22315 | Corners
SS6 | GPIO | VOL_VOH | 25 | GPIO_1P8_VOH_110 | 1.8 | 0.24069 | Corners
SS7 | GPIO | VOL_VOH | 25 | GPIO_1P8_VOH_110 | 1.71 | 0.22637 | Corners
SS6 | GPIO | VOL_VOH | 25 | GPIO_1P8_VOH_110 | 1.71 | 0.24365 | Corners
SS7 | GPIO | VOL_VOH | 25 | GPIO_1P8_VOH_111 | 1.89 | 0.22355 | Corners
SS6 | GPIO | VOL_VOH | 25 | GPIO_1P8_VOH_111 | 1.89 | 0.2449 | Corners
SS7 | GPIO | VOL_VOH | 25 | GPIO_1P8_VOH_111 | 1.8 | 0.22631 | Corners
SS6 | GPIO | VOL_VOH | 25 | GPIO_1P8_VOH_111 | 1.8 | 0.24742 | Corners
SS7 | GPIO | VOL_VOH | 25 | GPIO_1P8_VOH_111 | 1.71 | 0.22954 | Corners
SS6 | GPIO | VOL_VOH | 25 | GPIO_1P8_VOH_111 | 1.71 | 0.25039 | Corners
SS7 | GPIO | VOL_VOH | 25 | GPIO_1P8_VOL_000 | 1.89 | 0.16245 | Corners
SS6 | GPIO | VOL_VOH | 25 | GPIO_1P8_VOL_000 | 1.89 | 0.16633 | Corners
SS7 | GPIO | VOL_VOH | 25 | GPIO_1P8_VOL_000 | 1.8 | 0.16437 | Corners
SS6 | GPIO | VOL_VOH | 25 | GPIO_1P8_VOL_000 | 1.8 | 0.16821 | Corners
SS7 | GPIO | VOL_VOH | 25 | GPIO_1P8_VOL_000 | 1.71 | 0.16675 | Corners
SS6 | GPIO | VOL_VOH | 25 | GPIO_1P8_VOL_000 | 1.71 | 0.17053 | Corners
SS7 | GPIO | VOL_VOH | 25 | GPIO_1P8_VOL_001 | 1.89 | 0.1684 | Corners
SS6 | GPIO | VOL_VOH | 25 | GPIO_1P8_VOL_001 | 1.89 | 0.17644 | Corners
SS7 | GPIO | VOL_VOH | 25 | GPIO_1P8_VOL_001 | 1.8 | 0.1703 | Corners
SS6 | GPIO | VOL_VOH | 25 | GPIO_1P8_VOL_001 | 1.8 | 0.1783 | Corners
SS7 | GPIO | VOL_VOH | 25 | GPIO_1P8_VOL_001 | 1.71 | 0.17266 | Corners
SS6 | GPIO | VOL_VOH | 25 | GPIO_1P8_VOL_001 | 1.71 | 0.1806 | Corners
SS7 | GPIO | VOL_VOH | 25 | GPIO_1P8_VOL_010 | 1.89 | 0.16987 | Corners
SS6 | GPIO | VOL_VOH | 25 | GPIO_1P8_VOL_010 | 1.89 | 0.18299 | Corners
SS7 | GPIO | VOL_VOH | 25 | GPIO_1P8_VOL_010 | 1.8 | 0.17176 | Corners
SS6 | GPIO | VOL_VOH | 25 | GPIO_1P8_VOL_010 | 1.8 | 0.18483 | Corners
SS7 | GPIO | VOL_VOH | 25 | GPIO_1P8_VOL_010 | 1.71 | 0.17411 | Corners
SS6 | GPIO | VOL_VOH | 25 | GPIO_1P8_VOL_010 | 1.71 | 0.18711 | Corners
SS7 | GPIO | VOL_VOH | 25 | GPIO_1P8_VOL_011 | 1.89 | 0.17552 | Corners
SS6 | GPIO | VOL_VOH | 25 | GPIO_1P8_VOL_011 | 1.89 | 0.19307 | Corners
SS7 | GPIO | VOL_VOH | 25 | GPIO_1P8_VOL_011 | 1.8 | 0.17741 | Corners
SS6 | GPIO | VOL_VOH | 25 | GPIO_1P8_VOL_011 | 1.8 | 0.19492 | Corners
SS7 | GPIO | VOL_VOH | 25 | GPIO_1P8_VOL_011 | 1.71 | 0.17976 | Corners
SS6 | GPIO | VOL_VOH | 25 | GPIO_1P8_VOL_011 | 1.71 | 0.1972 | Corners
SS7 | GPIO | VOL_VOH | 25 | GPIO_1P8_VOL_100 | 1.89 | 0.17445 | Corners
SS6 | GPIO | VOL_VOH | 25 | GPIO_1P8_VOL_100 | 1.89 | 0.19685 | Corners
SS7 | GPIO | VOL_VOH | 25 | GPIO_1P8_VOL_100 | 1.8 | 0.17644 | Corners
SS6 | GPIO | VOL_VOH | 25 | GPIO_1P8_VOL_100 | 1.8 | 0.1988 | Corners
SS7 | GPIO | VOL_VOH | 25 | GPIO_1P8_VOL_100 | 1.71 | 0.17889 | Corners
SS6 | GPIO | VOL_VOH | 25 | GPIO_1P8_VOL_100 | 1.71 | 0.2012 | Corners
SS7 | GPIO | VOL_VOH | 25 | GPIO_1P8_VOL_101 | 1.89 | 0.17709 | Corners
SS6 | GPIO | VOL_VOH | 25 | GPIO_1P8_VOL_101 | 1.89 | 0.204 | Corners
SS7 | GPIO | VOL_VOH | 25 | GPIO_1P8_VOL_101 | 1.8 | 0.17906 | Corners
SS6 | GPIO | VOL_VOH | 25 | GPIO_1P8_VOL_101 | 1.8 | 0.20592 | Corners
SS7 | GPIO | VOL_VOH | 25 | GPIO_1P8_VOL_101 | 1.71 | 0.18149 | Corners
SS6 | GPIO | VOL_VOH | 25 | GPIO_1P8_VOL_101 | 1.71 | 0.2083 | Corners
SS7 | GPIO | VOL_VOH | 25 | GPIO_1P8_VOL_110 | 1.89 | 0.18066 | Corners
SS6 | GPIO | VOL_VOH | 25 | GPIO_1P8_VOL_110 | 1.89 | 0.21241 | Corners
SS7 | GPIO | VOL_VOH | 25 | GPIO_1P8_VOL_110 | 1.8 | 0.18263 | Corners
SS6 | GPIO | VOL_VOH | 25 | GPIO_1P8_VOL_110 | 1.8 | 0.21433 | Corners
SS7 | GPIO | VOL_VOH | 25 | GPIO_1P8_VOL_110 | 1.71 | 0.18506 | Corners
SS6 | GPIO | VOL_VOH | 25 | GPIO_1P8_VOL_110 | 1.71 | 0.2167 | Corners
SS7 | GPIO | VOL_VOH | 25 | GPIO_1P8_VOL_111 | 1.89 | 0.18413 | Corners
SS6 | GPIO | VOL_VOH | 25 | GPIO_1P8_VOL_111 | 1.89 | 0.22046 | Corners
SS7 | GPIO | VOL_VOH | 25 | GPIO_1P8_VOL_111 | 1.8 | 0.18609 | Corners
SS6 | GPIO | VOL_VOH | 25 | GPIO_1P8_VOL_111 | 1.8 | 0.22238 | Corners
SS7 | GPIO | VOL_VOH | 25 | GPIO_1P8_VOL_111 | 1.71 | 0.18851 | Corners
SS6 | GPIO | VOL_VOH | 25 | GPIO_1P8_VOL_111 | 1.71 | 0.22474 | Corners
SS7 | GPIO | Vh | 25 | GPIO_1P8_VIH_HYST1 | 1.89 | 1.2 | Corners
SS7 | GPIO | Vh | 25 | GPIO_1P8_VIL_HYST1 | 1.89 | 0.82 | Corners
SS7 | GPIO | Vh | 25 | GPIO_1P8_Vh_HYST1 | 1.89 | 0.38 | Corners
SS6 | GPIO | Vh | 25 | GPIO_1P8_VIH_HYST1 | 1.89 | 1.24 | Corners
SS6 | GPIO | Vh | 25 | GPIO_1P8_VIL_HYST1 | 1.89 | 0.86 | Corners
SS6 | GPIO | Vh | 25 | GPIO_1P8_Vh_HYST1 | 1.89 | 0.38 | Corners
SS7 | GPIO | Vh | 25 | GPIO_1P8_VIH_HYST1 | 1.8 | 1.14 | Corners
SS7 | GPIO | Vh | 25 | GPIO_1P8_VIL_HYST1 | 1.8 | 0.78 | Corners
SS7 | GPIO | Vh | 25 | GPIO_1P8_Vh_HYST1 | 1.8 | 0.36 | Corners
SS6 | GPIO | Vh | 25 | GPIO_1P8_VIH_HYST1 | 1.8 | 1.18 | Corners
SS6 | GPIO | Vh | 25 | GPIO_1P8_VIL_HYST1 | 1.8 | 0.82 | Corners
SS6 | GPIO | Vh | 25 | GPIO_1P8_Vh_HYST1 | 1.8 | 0.36 | Corners
SS7 | GPIO | Vh | 25 | GPIO_1P8_VIH_HYST1 | 1.71 | 1.08 | Corners
SS7 | GPIO | Vh | 25 | GPIO_1P8_VIL_HYST1 | 1.71 | 0.74 | Corners
SS7 | GPIO | Vh | 25 | GPIO_1P8_Vh_HYST1 | 1.71 | 0.34 | Corners
SS6 | GPIO | Vh | 25 | GPIO_1P8_VIH_HYST1 | 1.71 | 1.12 | Corners
SS6 | GPIO | Vh | 25 | GPIO_1P8_VIL_HYST1 | 1.71 | 0.78 | Corners
SS6 | GPIO | Vh | 25 | GPIO_1P8_Vh_HYST1 | 1.71 | 0.34 | Corners
SS7 | GPIO | Vh | 25 | GPIO_1P8_VIH_HYST0 | 1.89 | 0.98 | Corners
SS7 | GPIO | Vh | 25 | GPIO_1P8_VIL_HYST0 | 1.89 | 0.8 | Corners
SS7 | GPIO | Vh | 25 | GPIO_1P8_Vh_HYST0 | 1.89 | 0.18 | Corners
SS6 | GPIO | Vh | 25 | GPIO_1P8_VIH_HYST0 | 1.89 | 1.04 | Corners
SS6 | GPIO | Vh | 25 | GPIO_1P8_VIL_HYST0 | 1.89 | 0.86 | Corners
SS6 | GPIO | Vh | 25 | GPIO_1P8_Vh_HYST0 | 1.89 | 0.18 | Corners
SS7 | GPIO | Vh | 25 | GPIO_1P8_VIH_HYST0 | 1.8 | 0.94 | Corners
SS7 | GPIO | Vh | 25 | GPIO_1P8_VIL_HYST0 | 1.8 | 0.76 | Corners
SS7 | GPIO | Vh | 25 | GPIO_1P8_Vh_HYST0 | 1.8 | 0.18 | Corners
SS6 | GPIO | Vh | 25 | GPIO_1P8_VIH_HYST0 | 1.8 | 1 | Corners
SS6 | GPIO | Vh | 25 | GPIO_1P8_VIL_HYST0 | 1.8 | 0.82 | Corners
SS6 | GPIO | Vh | 25 | GPIO_1P8_Vh_HYST0 | 1.8 | 0.18 | Corners
SS7 | GPIO | Vh | 25 | GPIO_1P8_VIH_HYST0 | 1.71 | 0.9 | Corners
SS7 | GPIO | Vh | 25 | GPIO_1P8_VIL_HYST0 | 1.71 | 0.72 | Corners
SS7 | GPIO | Vh | 25 | GPIO_1P8_Vh_HYST0 | 1.71 | 0.18 | Corners
SS6 | GPIO | Vh | 25 | GPIO_1P8_VIH_HYST0 | 1.71 | 0.96 | Corners
SS6 | GPIO | Vh | 25 | GPIO_1P8_VIL_HYST0 | 1.71 | 0.78 | Corners
SS6 | GPIO | Vh | 25 | GPIO_1P8_Vh_HYST0 | 1.71 | 0.18 | Corners
SS7 | GPIO | Rint | 25 | GPIO_1P8_RPU | 1.89 | 60597.73 | Corners
SS6 | GPIO | Rint | 25 | GPIO_1P8_RPU | 1.89 | 60992.28 | Corners
SS7 | GPIO | Rint | 25 | GPIO_1P8_RPU | 1.8 | 60652.51 | Corners
SS6 | GPIO | Rint | 25 | GPIO_1P8_RPU | 1.8 | 61001 | Corners
SS7 | GPIO | Rint | 25 | GPIO_1P8_RPU | 1.71 | 60720.76 | Corners
SS6 | GPIO | Rint | 25 | GPIO_1P8_RPU | 1.71 | 61012.55 | Corners
SS7 | GPIO | Rint | 25 | GPIO_1P8_RPD | 1.89 | 59858.2 | Corners
SS6 | GPIO | Rint | 25 | GPIO_1P8_RPD | 1.89 | 60557.28 | Corners
SS7 | GPIO | Rint | 25 | GPIO_1P8_RPD | 1.8 | 59861.35 | Corners
SS6 | GPIO | Rint | 25 | GPIO_1P8_RPD | 1.8 | 60560.55 | Corners
SS7 | GPIO | Rint | 25 | GPIO_1P8_RPD | 1.71 | 59865.94 | Corners
SS6 | GPIO | Rint | 25 | GPIO_1P8_RPD | 1.71 | 60565.02 | Corners
SS7 | GPIO | VOL_VOH | 25 | GPIO_3P3_VOH_000 | 3.6 | 0.20952 | Corners
SS6 | GPIO | VOL_VOH | 25 | GPIO_3P3_VOH_000 | 3.6 | 0.20628 | Corners
SS7 | GPIO | VOL_VOH | 25 | GPIO_3P3_VOH_000 | 2.7 | 0.20971 | Corners
SS6 | GPIO | VOL_VOH | 25 | GPIO_3P3_VOH_000 | 2.7 | 0.20635 | Corners
SS7 | GPIO | VOL_VOH | 25 | GPIO_3P3_VOH_000 | 1.89 | 0.20989 | Corners
SS6 | GPIO | VOL_VOH | 25 | GPIO_3P3_VOH_000 | 1.89 | 0.20637 | Corners
SS7 | GPIO | VOL_VOH | 25 | GPIO_3P3_VOH_000 | 1.8 | 0.20996 | Corners
SS6 | GPIO | VOL_VOH | 25 | GPIO_3P3_VOH_000 | 1.8 | 0.20642 | Corners
SS7 | GPIO | VOL_VOH | 25 | GPIO_3P3_VOH_000 | 1.71 | 0.21172 | Corners
SS6 | GPIO | VOL_VOH | 25 | GPIO_3P3_VOH_000 | 1.71 | 0.20847 | Corners
SS7 | GPIO | VOL_VOH | 25 | GPIO_3P3_VOH_001 | 3.6 | 0.21129 | Corners
SS6 | GPIO | VOL_VOH | 25 | GPIO_3P3_VOH_001 | 3.6 | 0.21149 | Corners
SS7 | GPIO | VOL_VOH | 25 | GPIO_3P3_VOH_001 | 2.7 | 0.21148 | Corners
SS6 | GPIO | VOL_VOH | 25 | GPIO_3P3_VOH_001 | 2.7 | 0.21157 | Corners
SS7 | GPIO | VOL_VOH | 25 | GPIO_3P3_VOH_001 | 1.89 | 0.21165 | Corners
SS6 | GPIO | VOL_VOH | 25 | GPIO_3P3_VOH_001 | 1.89 | 0.21159 | Corners
SS7 | GPIO | VOL_VOH | 25 | GPIO_3P3_VOH_001 | 1.8 | 0.21174 | Corners
SS6 | GPIO | VOL_VOH | 25 | GPIO_3P3_VOH_001 | 1.8 | 0.21164 | Corners
SS7 | GPIO | VOL_VOH | 25 | GPIO_3P3_VOH_001 | 1.71 | 0.21349 | Corners
SS6 | GPIO | VOL_VOH | 25 | GPIO_3P3_VOH_001 | 1.71 | 0.21365 | Corners
SS7 | GPIO | VOL_VOH | 25 | GPIO_3P3_VOH_010 | 3.6 | 0.21013 | Corners
SS6 | GPIO | VOL_VOH | 25 | GPIO_3P3_VOH_010 | 3.6 | 0.21377 | Corners
SS7 | GPIO | VOL_VOH | 25 | GPIO_3P3_VOH_010 | 2.7 | 0.21031 | Corners
SS6 | GPIO | VOL_VOH | 25 | GPIO_3P3_VOH_010 | 2.7 | 0.21385 | Corners
SS7 | GPIO | VOL_VOH | 25 | GPIO_3P3_VOH_010 | 1.89 | 0.21048 | Corners
SS6 | GPIO | VOL_VOH | 25 | GPIO_3P3_VOH_010 | 1.89 | 0.21388 | Corners
SS7 | GPIO | VOL_VOH | 25 | GPIO_3P3_VOH_010 | 1.8 | 0.21055 | Corners
SS6 | GPIO | VOL_VOH | 25 | GPIO_3P3_VOH_010 | 1.8 | 0.21394 | Corners
SS7 | GPIO | VOL_VOH | 25 | GPIO_3P3_VOH_010 | 1.71 | 0.21228 | Corners
SS6 | GPIO | VOL_VOH | 25 | GPIO_3P3_VOH_010 | 1.71 | 0.21585 | Corners
SS7 | GPIO | VOL_VOH | 25 | GPIO_3P3_VOH_011 | 3.6 | 0.21384 | Corners
SS6 | GPIO | VOL_VOH | 25 | GPIO_3P3_VOH_011 | 3.6 | 0.2211 | Corners
SS7 | GPIO | VOL_VOH | 25 | GPIO_3P3_VOH_011 | 2.7 | 0.21401 | Corners
SS6 | GPIO | VOL_VOH | 25 | GPIO_3P3_VOH_011 | 2.7 | 0.22117 | Corners
SS7 | GPIO | VOL_VOH | 25 | GPIO_3P3_VOH_011 | 1.89 | 0.21418 | Corners
SS6 | GPIO | VOL_VOH | 25 | GPIO_3P3_VOH_011 | 1.89 | 0.2212 | Corners
SS7 | GPIO | VOL_VOH | 25 | GPIO_3P3_VOH_011 | 1.8 | 0.21426 | Corners
SS6 | GPIO | VOL_VOH | 25 | GPIO_3P3_VOH_011 | 1.8 | 0.22124 | Corners
SS7 | GPIO | VOL_VOH | 25 | GPIO_3P3_VOH_011 | 1.71 | 0.21603 | Corners
SS6 | GPIO | VOL_VOH | 25 | GPIO_3P3_VOH_011 | 1.71 | 0.22317 | Corners
SS7 | GPIO | VOL_VOH | 25 | GPIO_3P3_VOH_100 | 3.6 | 0.21922 | Corners
SS6 | GPIO | VOL_VOH | 25 | GPIO_3P3_VOH_100 | 3.6 | 0.22952 | Corners
SS7 | GPIO | VOL_VOH | 25 | GPIO_3P3_VOH_100 | 2.7 | 0.21941 | Corners
SS6 | GPIO | VOL_VOH | 25 | GPIO_3P3_VOH_100 | 2.7 | 0.22959 | Corners
SS7 | GPIO | VOL_VOH | 25 | GPIO_3P3_VOH_100 | 1.89 | 0.21958 | Corners
SS6 | GPIO | VOL_VOH | 25 | GPIO_3P3_VOH_100 | 1.89 | 0.2296 | Corners
SS7 | GPIO | VOL_VOH | 25 | GPIO_3P3_VOH_100 | 1.8 | 0.21967 | Corners
SS6 | GPIO | VOL_VOH | 25 | GPIO_3P3_VOH_100 | 1.8 | 0.22966 | Corners
SS7 | GPIO | VOL_VOH | 25 | GPIO_3P3_VOH_100 | 1.71 | 0.22153 | Corners
SS6 | GPIO | VOL_VOH | 25 | GPIO_3P3_VOH_100 | 1.71 | 0.23165 | Corners
SS7 | GPIO | VOL_VOH | 25 | GPIO_3P3_VOH_101 | 3.6 | 0.22207 | Corners
SS6 | GPIO | VOL_VOH | 25 | GPIO_3P3_VOH_101 | 3.6 | 0.23609 | Corners
SS7 | GPIO | VOL_VOH | 25 | GPIO_3P3_VOH_101 | 2.7 | 0.22224 | Corners
SS6 | GPIO | VOL_VOH | 25 | GPIO_3P3_VOH_101 | 2.7 | 0.23613 | Corners
SS7 | GPIO | VOL_VOH | 25 | GPIO_3P3_VOH_101 | 1.89 | 0.22243 | Corners
SS6 | GPIO | VOL_VOH | 25 | GPIO_3P3_VOH_101 | 1.89 | 0.23615 | Corners
SS7 | GPIO | VOL_VOH | 25 | GPIO_3P3_VOH_101 | 1.8 | 0.2225 | Corners
SS6 | GPIO | VOL_VOH | 25 | GPIO_3P3_VOH_101 | 1.8 | 0.23619 | Corners
SS7 | GPIO | VOL_VOH | 25 | GPIO_3P3_VOH_101 | 1.71 | 0.2244 | Corners
SS6 | GPIO | VOL_VOH | 25 | GPIO_3P3_VOH_101 | 1.71 | 0.23819 | Corners
SS7 | GPIO | VOL_VOH | 25 | GPIO_3P3_VOH_110 | 3.6 | 0.22337 | Corners
SS6 | GPIO | VOL_VOH | 25 | GPIO_3P3_VOH_110 | 3.6 | 0.24092 | Corners
SS7 | GPIO | VOL_VOH | 25 | GPIO_3P3_VOH_110 | 2.7 | 0.22356 | Corners
SS6 | GPIO | VOL_VOH | 25 | GPIO_3P3_VOH_110 | 2.7 | 0.24116 | Corners
SS7 | GPIO | VOL_VOH | 25 | GPIO_3P3_VOH_110 | 1.89 | 0.22373 | Corners
SS6 | GPIO | VOL_VOH | 25 | GPIO_3P3_VOH_110 | 1.89 | 0.24116 | Corners
SS7 | GPIO | VOL_VOH | 25 | GPIO_3P3_VOH_110 | 1.8 | 0.22381 | Corners
SS6 | GPIO | VOL_VOH | 25 | GPIO_3P3_VOH_110 | 1.8 | 0.24122 | Corners
SS7 | GPIO | VOL_VOH | 25 | GPIO_3P3_VOH_110 | 1.71 | 0.22572 | Corners
SS6 | GPIO | VOL_VOH | 25 | GPIO_3P3_VOH_110 | 1.71 | 0.2432 | Corners
SS7 | GPIO | VOL_VOH | 25 | GPIO_3P3_VOH_111 | 3.6 | 0.22647 | Corners
SS6 | GPIO | VOL_VOH | 25 | GPIO_3P3_VOH_111 | 3.6 | 0.24782 | Corners
SS7 | GPIO | VOL_VOH | 25 | GPIO_3P3_VOH_111 | 2.7 | 0.22665 | Corners
SS6 | GPIO | VOL_VOH | 25 | GPIO_3P3_VOH_111 | 2.7 | 0.24787 | Corners
SS7 | GPIO | VOL_VOH | 25 | GPIO_3P3_VOH_111 | 1.89 | 0.22682 | Corners
SS6 | GPIO | VOL_VOH | 25 | GPIO_3P3_VOH_111 | 1.89 | 0.24785 | Corners
SS7 | GPIO | VOL_VOH | 25 | GPIO_3P3_VOH_111 | 1.8 | 0.22691 | Corners
SS6 | GPIO | VOL_VOH | 25 | GPIO_3P3_VOH_111 | 1.8 | 0.24793 | Corners
SS7 | GPIO | VOL_VOH | 25 | GPIO_3P3_VOH_111 | 1.71 | 0.22886 | Corners
SS6 | GPIO | VOL_VOH | 25 | GPIO_3P3_VOH_111 | 1.71 | 0.24988 | Corners
SS7 | GPIO | VOL_VOH | 25 | GPIO_3P3_VOL_000 | 3.6 | 0.16363 | Corners
SS6 | GPIO | VOL_VOH | 25 | GPIO_3P3_VOL_000 | 3.6 | 0.16751 | Corners
SS7 | GPIO | VOL_VOH | 25 | GPIO_3P3_VOL_000 | 2.7 | 0.16363 | Corners
SS6 | GPIO | VOL_VOH | 25 | GPIO_3P3_VOL_000 | 2.7 | 0.16751 | Corners
SS7 | GPIO | VOL_VOH | 25 | GPIO_3P3_VOL_000 | 1.89 | 0.16362 | Corners
SS6 | GPIO | VOL_VOH | 25 | GPIO_3P3_VOL_000 | 1.89 | 0.16751 | Corners
SS7 | GPIO | VOL_VOH | 25 | GPIO_3P3_VOL_000 | 1.8 | 0.16362 | Corners
SS6 | GPIO | VOL_VOH | 25 | GPIO_3P3_VOL_000 | 1.8 | 0.1675 | Corners
SS7 | GPIO | VOL_VOH | 25 | GPIO_3P3_VOL_000 | 1.71 | 0.16362 | Corners
SS6 | GPIO | VOL_VOH | 25 | GPIO_3P3_VOL_000 | 1.71 | 0.1675 | Corners
SS7 | GPIO | VOL_VOH | 25 | GPIO_3P3_VOL_001 | 3.6 | 0.16957 | Corners
SS6 | GPIO | VOL_VOH | 25 | GPIO_3P3_VOL_001 | 3.6 | 0.17763 | Corners
SS7 | GPIO | VOL_VOH | 25 | GPIO_3P3_VOL_001 | 2.7 | 0.16957 | Corners
SS6 | GPIO | VOL_VOH | 25 | GPIO_3P3_VOL_001 | 2.7 | 0.17762 | Corners
SS7 | GPIO | VOL_VOH | 25 | GPIO_3P3_VOL_001 | 1.89 | 0.16957 | Corners
SS6 | GPIO | VOL_VOH | 25 | GPIO_3P3_VOL_001 | 1.89 | 0.17762 | Corners
SS7 | GPIO | VOL_VOH | 25 | GPIO_3P3_VOL_001 | 1.8 | 0.16957 | Corners
SS6 | GPIO | VOL_VOH | 25 | GPIO_3P3_VOL_001 | 1.8 | 0.17762 | Corners
SS7 | GPIO | VOL_VOH | 25 | GPIO_3P3_VOL_001 | 1.71 | 0.16957 | Corners
SS6 | GPIO | VOL_VOH | 25 | GPIO_3P3_VOL_001 | 1.71 | 0.17761 | Corners
SS7 | GPIO | VOL_VOH | 25 | GPIO_3P3_VOL_010 | 3.6 | 0.17106 | Corners
SS6 | GPIO | VOL_VOH | 25 | GPIO_3P3_VOL_010 | 3.6 | 0.1842 | Corners
SS7 | GPIO | VOL_VOH | 25 | GPIO_3P3_VOL_010 | 2.7 | 0.17106 | Corners
SS6 | GPIO | VOL_VOH | 25 | GPIO_3P3_VOL_010 | 2.7 | 0.18419 | Corners
SS7 | GPIO | VOL_VOH | 25 | GPIO_3P3_VOL_010 | 1.89 | 0.17105 | Corners
SS6 | GPIO | VOL_VOH | 25 | GPIO_3P3_VOL_010 | 1.89 | 0.18419 | Corners
SS7 | GPIO | VOL_VOH | 25 | GPIO_3P3_VOL_010 | 1.8 | 0.17105 | Corners
SS6 | GPIO | VOL_VOH | 25 | GPIO_3P3_VOL_010 | 1.8 | 0.18418 | Corners
SS7 | GPIO | VOL_VOH | 25 | GPIO_3P3_VOL_010 | 1.71 | 0.17105 | Corners
SS6 | GPIO | VOL_VOH | 25 | GPIO_3P3_VOL_010 | 1.71 | 0.18418 | Corners
SS7 | GPIO | VOL_VOH | 25 | GPIO_3P3_VOL_011 | 3.6 | 0.17672 | Corners
SS6 | GPIO | VOL_VOH | 25 | GPIO_3P3_VOL_011 | 3.6 | 0.19431 | Corners
SS7 | GPIO | VOL_VOH | 25 | GPIO_3P3_VOL_011 | 2.7 | 0.17672 | Corners
SS6 | GPIO | VOL_VOH | 25 | GPIO_3P3_VOL_011 | 2.7 | 0.19431 | Corners
SS7 | GPIO | VOL_VOH | 25 | GPIO_3P3_VOL_011 | 1.89 | 0.17672 | Corners
SS6 | GPIO | VOL_VOH | 25 | GPIO_3P3_VOL_011 | 1.89 | 0.1943 | Corners
SS7 | GPIO | VOL_VOH | 25 | GPIO_3P3_VOL_011 | 1.8 | 0.17672 | Corners
SS6 | GPIO | VOL_VOH | 25 | GPIO_3P3_VOL_011 | 1.8 | 0.1943 | Corners
SS7 | GPIO | VOL_VOH | 25 | GPIO_3P3_VOL_011 | 1.71 | 0.17672 | Corners
SS6 | GPIO | VOL_VOH | 25 | GPIO_3P3_VOL_011 | 1.71 | 0.19431 | Corners
SS7 | GPIO | VOL_VOH | 25 | GPIO_3P3_VOL_100 | 3.6 | 0.17577 | Corners
SS6 | GPIO | VOL_VOH | 25 | GPIO_3P3_VOL_100 | 3.6 | 0.19823 | Corners
SS7 | GPIO | VOL_VOH | 25 | GPIO_3P3_VOL_100 | 2.7 | 0.17577 | Corners
SS6 | GPIO | VOL_VOH | 25 | GPIO_3P3_VOL_100 | 2.7 | 0.19822 | Corners
SS7 | GPIO | VOL_VOH | 25 | GPIO_3P3_VOL_100 | 1.89 | 0.17576 | Corners
SS6 | GPIO | VOL_VOH | 25 | GPIO_3P3_VOL_100 | 1.89 | 0.19822 | Corners
SS7 | GPIO | VOL_VOH | 25 | GPIO_3P3_VOL_100 | 1.8 | 0.17576 | Corners
SS6 | GPIO | VOL_VOH | 25 | GPIO_3P3_VOL_100 | 1.8 | 0.19821 | Corners
SS7 | GPIO | VOL_VOH | 25 | GPIO_3P3_VOL_100 | 1.71 | 0.17576 | Corners
SS6 | GPIO | VOL_VOH | 25 | GPIO_3P3_VOL_100 | 1.71 | 0.19821 | Corners
SS7 | GPIO | VOL_VOH | 25 | GPIO_3P3_VOL_101 | 3.6 | 0.17841 | Corners
SS6 | GPIO | VOL_VOH | 25 | GPIO_3P3_VOL_101 | 3.6 | 0.20538 | Corners
SS7 | GPIO | VOL_VOH | 25 | GPIO_3P3_VOL_101 | 2.7 | 0.17841 | Corners
SS6 | GPIO | VOL_VOH | 25 | GPIO_3P3_VOL_101 | 2.7 | 0.20538 | Corners
SS7 | GPIO | VOL_VOH | 25 | GPIO_3P3_VOL_101 | 1.89 | 0.17841 | Corners
SS6 | GPIO | VOL_VOH | 25 | GPIO_3P3_VOL_101 | 1.89 | 0.20537 | Corners
SS7 | GPIO | VOL_VOH | 25 | GPIO_3P3_VOL_101 | 1.8 | 0.1784 | Corners
SS6 | GPIO | VOL_VOH | 25 | GPIO_3P3_VOL_101 | 1.8 | 0.20537 | Corners
SS7 | GPIO | VOL_VOH | 25 | GPIO_3P3_VOL_101 | 1.71 | 0.1784 | Corners
SS6 | GPIO | VOL_VOH | 25 | GPIO_3P3_VOL_101 | 1.71 | 0.20537 | Corners
SS7 | GPIO | VOL_VOH | 25 | GPIO_3P3_VOL_110 | 3.6 | 0.18199 | Corners
SS6 | GPIO | VOL_VOH | 25 | GPIO_3P3_VOL_110 | 3.6 | 0.21381 | Corners
SS7 | GPIO | VOL_VOH | 25 | GPIO_3P3_VOL_110 | 2.7 | 0.18199 | Corners
SS6 | GPIO | VOL_VOH | 25 | GPIO_3P3_VOL_110 | 2.7 | 0.2138 | Corners
SS7 | GPIO | VOL_VOH | 25 | GPIO_3P3_VOL_110 | 1.89 | 0.18199 | Corners
SS6 | GPIO | VOL_VOH | 25 | GPIO_3P3_VOL_110 | 1.89 | 0.21379 | Corners
SS7 | GPIO | VOL_VOH | 25 | GPIO_3P3_VOL_110 | 1.8 | 0.18198 | Corners
SS6 | GPIO | VOL_VOH | 25 | GPIO_3P3_VOL_110 | 1.8 | 0.21379 | Corners
SS7 | GPIO | VOL_VOH | 25 | GPIO_3P3_VOL_110 | 1.71 | 0.18198 | Corners
SS6 | GPIO | VOL_VOH | 25 | GPIO_3P3_VOL_110 | 1.71 | 0.21379 | Corners
SS7 | GPIO | VOL_VOH | 25 | GPIO_3P3_VOL_111 | 3.6 | 0.18546 | Corners
SS6 | GPIO | VOL_VOH | 25 | GPIO_3P3_VOL_111 | 3.6 | 0.22185 | Corners
SS7 | GPIO | VOL_VOH | 25 | GPIO_3P3_VOL_111 | 2.7 | 0.18546 | Corners
SS6 | GPIO | VOL_VOH | 25 | GPIO_3P3_VOL_111 | 2.7 | 0.22184 | Corners
SS7 | GPIO | VOL_VOH | 25 | GPIO_3P3_VOL_111 | 1.89 | 0.18546 | Corners
SS6 | GPIO | VOL_VOH | 25 | GPIO_3P3_VOL_111 | 1.89 | 0.22185 | Corners
SS7 | GPIO | VOL_VOH | 25 | GPIO_3P3_VOL_111 | 1.8 | 0.18546 | Corners
SS6 | GPIO | VOL_VOH | 25 | GPIO_3P3_VOL_111 | 1.8 | 0.22184 | Corners
SS7 | GPIO | VOL_VOH | 25 | GPIO_3P3_VOL_111 | 1.71 | 0.18546 | Corners
SS6 | GPIO | VOL_VOH | 25 | GPIO_3P3_VOL_111 | 1.71 | 0.22183 | Corners
SS7 | GPIO | Vh | 25 | GPIO_3P3_VIH_HYST1 | 3.6 | 2.26 | Corners
SS7 | GPIO | Vh | 25 | GPIO_3P3_VIL_HYST1 | 3.6 | 1.34 | Corners
SS7 | GPIO | Vh | 25 | GPIO_3P3_Vh_HYST1 | 3.6 | 0.92 | Corners
SS6 | GPIO | Vh | 25 | GPIO_3P3_VIH_HYST1 | 3.6 | 2.3 | Corners
SS6 | GPIO | Vh | 25 | GPIO_3P3_VIL_HYST1 | 3.6 | 1.42 | Corners
SS6 | GPIO | Vh | 25 | GPIO_3P3_Vh_HYST1 | 3.6 | 0.88 | Corners
SS7 | GPIO | Vh | 25 | GPIO_3P3_VIH_HYST1 | 2.7 | 1.52 | Corners
SS7 | GPIO | Vh | 25 | GPIO_3P3_VIL_HYST1 | 2.7 | 1.14 | Corners
SS7 | GPIO | Vh | 25 | GPIO_3P3_Vh_HYST1 | 2.7 | 0.38 | Corners
SS6 | GPIO | Vh | 25 | GPIO_3P3_VIH_HYST1 | 2.7 | 1.56 | Corners
SS6 | GPIO | Vh | 25 | GPIO_3P3_VIL_HYST1 | 2.7 | 1.18 | Corners
SS6 | GPIO | Vh | 25 | GPIO_3P3_Vh_HYST1 | 2.7 | 0.38 | Corners
SS7 | GPIO | Vh | 25 | GPIO_3P3_VIH_HYST1 | 1.89 | 1.12 | Corners
SS7 | GPIO | Vh | 25 | GPIO_3P3_VIL_HYST1 | 1.89 | 0.82 | Corners
SS7 | GPIO | Vh | 25 | GPIO_3P3_Vh_HYST1 | 1.89 | 0.3 | Corners
SS6 | GPIO | Vh | 25 | GPIO_3P3_VIH_HYST1 | 1.89 | 1.12 | Corners
SS6 | GPIO | Vh | 25 | GPIO_3P3_VIL_HYST1 | 1.89 | 0.86 | Corners
SS6 | GPIO | Vh | 25 | GPIO_3P3_Vh_HYST1 | 1.89 | 0.26 | Corners
SS7 | GPIO | Vh | 25 | GPIO_3P3_VIH_HYST1 | 1.8 | 0.98 | Corners
SS7 | GPIO | Vh | 25 | GPIO_3P3_VIL_HYST1 | 1.8 | 0.78 | Corners
SS7 | GPIO | Vh | 25 | GPIO_3P3_Vh_HYST1 | 1.8 | 0.2 | Corners
SS6 | GPIO | Vh | 25 | GPIO_3P3_VIH_HYST1 | 1.8 | 1.1 | Corners
SS6 | GPIO | Vh | 25 | GPIO_3P3_VIL_HYST1 | 1.8 | 0.82 | Corners
SS6 | GPIO | Vh | 25 | GPIO_3P3_Vh_HYST1 | 1.8 | 0.28 | Corners
SS7 | GPIO | Vh | 25 | GPIO_3P3_VIH_HYST1 | 1.71 | 1.04 | Corners
SS7 | GPIO | Vh | 25 | GPIO_3P3_VIL_HYST1 | 1.71 | 0.74 | Corners
SS7 | GPIO | Vh | 25 | GPIO_3P3_Vh_HYST1 | 1.71 | 0.3 | Corners
SS6 | GPIO | Vh | 25 | GPIO_3P3_VIH_HYST1 | 1.71 | 0.98 | Corners
SS6 | GPIO | Vh | 25 | GPIO_3P3_VIL_HYST1 | 1.71 | 0.78 | Corners
SS6 | GPIO | Vh | 25 | GPIO_3P3_Vh_HYST1 | 1.71 | 0.2 | Corners
SS7 | GPIO | Vh | 25 | GPIO_3P3_VIH_HYST0 | 3.6 | 1.52 | Corners
SS7 | GPIO | Vh | 25 | GPIO_3P3_VIL_HYST0 | 3.6 | 1.34 | Corners
SS7 | GPIO | Vh | 25 | GPIO_3P3_Vh_HYST0 | 3.6 | 0.18 | Corners
SS6 | GPIO | Vh | 25 | GPIO_3P3_VIH_HYST0 | 3.6 | 1.6 | Corners
SS6 | GPIO | Vh | 25 | GPIO_3P3_VIL_HYST0 | 3.6 | 1.42 | Corners
SS6 | GPIO | Vh | 25 | GPIO_3P3_Vh_HYST0 | 3.6 | 0.18 | Corners
SS7 | GPIO | Vh | 25 | GPIO_3P3_VIH_HYST0 | 2.7 | 1.3 | Corners
SS7 | GPIO | Vh | 25 | GPIO_3P3_VIL_HYST0 | 2.7 | 1.14 | Corners
SS7 | GPIO | Vh | 25 | GPIO_3P3_Vh_HYST0 | 2.7 | 0.16 | Corners
SS6 | GPIO | Vh | 25 | GPIO_3P3_VIH_HYST0 | 2.7 | 1.34 | Corners
SS6 | GPIO | Vh | 25 | GPIO_3P3_VIL_HYST0 | 2.7 | 1.16 | Corners
SS6 | GPIO | Vh | 25 | GPIO_3P3_Vh_HYST0 | 2.7 | 0.18 | Corners
SS7 | GPIO | Vh | 25 | GPIO_3P3_VIH_HYST0 | 1.89 | 0.98 | Corners
SS7 | GPIO | Vh | 25 | GPIO_3P3_VIL_HYST0 | 1.89 | 0.8 | Corners
SS7 | GPIO | Vh | 25 | GPIO_3P3_Vh_HYST0 | 1.89 | 0.18 | Corners
SS6 | GPIO | Vh | 25 | GPIO_3P3_VIH_HYST0 | 1.89 | 1.04 | Corners
SS6 | GPIO | Vh | 25 | GPIO_3P3_VIL_HYST0 | 1.89 | 0.86 | Corners
SS6 | GPIO | Vh | 25 | GPIO_3P3_Vh_HYST0 | 1.89 | 0.18 | Corners
SS7 | GPIO | Vh | 25 | GPIO_3P3_VIH_HYST0 | 1.8 | 0.94 | Corners
SS7 | GPIO | Vh | 25 | GPIO_3P3_VIL_HYST0 | 1.8 | 0.76 | Corners
SS7 | GPIO | Vh | 25 | GPIO_3P3_Vh_HYST0 | 1.8 | 0.18 | Corners
SS6 | GPIO | Vh | 25 | GPIO_3P3_VIH_HYST0 | 1.8 | 1 | Corners
SS6 | GPIO | Vh | 25 | GPIO_3P3_VIL_HYST0 | 1.8 | 0.82 | Corners
SS6 | GPIO | Vh | 25 | GPIO_3P3_Vh_HYST0 | 1.8 | 0.18 | Corners
SS7 | GPIO | Vh | 25 | GPIO_3P3_VIH_HYST0 | 1.71 | 0.82 | Corners
SS7 | GPIO | Vh | 25 | GPIO_3P3_VIL_HYST0 | 1.71 | 0.74 | Corners
SS7 | GPIO | Vh | 25 | GPIO_3P3_Vh_HYST0 | 1.71 | 0.08 | Corners
SS6 | GPIO | Vh | 25 | GPIO_3P3_VIH_HYST0 | 1.71 | 0.96 | Corners
SS6 | GPIO | Vh | 25 | GPIO_3P3_VIL_HYST0 | 1.71 | 0.78 | Corners
SS6 | GPIO | Vh | 25 | GPIO_3P3_Vh_HYST0 | 1.71 | 0.18 | Corners
SS7 | GPIO | Rint | 25 | GPIO_3P3_RPU | 3.6 | 60464.88 | Corners
SS6 | GPIO | Rint | 25 | GPIO_3P3_RPU | 3.6 | 61046.06 | Corners
SS7 | GPIO | Rint | 25 | GPIO_3P3_RPU | 2.7 | 60484.62 | Corners
SS6 | GPIO | Rint | 25 | GPIO_3P3_RPU | 2.7 | 61011.17 | Corners
SS7 | GPIO | Rint | 25 | GPIO_3P3_RPU | 1.89 | 60610.48 | Corners
SS6 | GPIO | Rint | 25 | GPIO_3P3_RPU | 1.89 | 60993.87 | Corners
SS7 | GPIO | Rint | 25 | GPIO_3P3_RPU | 1.8 | 60643.78 | Corners
SS6 | GPIO | Rint | 25 | GPIO_3P3_RPU | 1.8 | 60992.21 | Corners
SS7 | GPIO | Rint | 25 | GPIO_3P3_RPU | 1.71 | 60692.06 | Corners
SS6 | GPIO | Rint | 25 | GPIO_3P3_RPU | 1.71 | 60998.87 | Corners
SS7 | GPIO | Rint | 25 | GPIO_3P3_RPD | 3.6 | 59854.4 | Corners
SS6 | GPIO | Rint | 25 | GPIO_3P3_RPD | 3.6 | 60552.11 | Corners
SS7 | GPIO | Rint | 25 | GPIO_3P3_RPD | 2.7 | 59854.43 | Corners
SS6 | GPIO | Rint | 25 | GPIO_3P3_RPD | 2.7 | 60552.22 | Corners
SS7 | GPIO | Rint | 25 | GPIO_3P3_RPD | 1.89 | 59853.61 | Corners
SS6 | GPIO | Rint | 25 | GPIO_3P3_RPD | 1.89 | 60554.02 | Corners
SS7 | GPIO | Rint | 25 | GPIO_3P3_RPD | 1.8 | 59854.79 | Corners
SS6 | GPIO | Rint | 25 | GPIO_3P3_RPD | 1.8 | 60554.2 | Corners
SS7 | GPIO | Rint | 25 | GPIO_3P3_RPD | 1.71 | 59854.9 | Corners
SS6 | GPIO | Rint | 25 | GPIO_3P3_RPD | 1.71 | 60554.28 | Corners
SS8 | GPIO | VOL_VOH | -45 | GPIO_1P8_VOH_000 | 1.89 | 0.20321 | Corners
SS8 | GPIO | VOL_VOH | -45 | GPIO_1P8_VOH_000 | 1.8 | 0.20684 | Corners
SS8 | GPIO | VOL_VOH | -45 | GPIO_1P8_VOH_000 | 1.71 | 0.21833 | Corners
SS8 | GPIO | VOL_VOH | -45 | GPIO_1P8_VOH_001 | 1.89 | 0.22512 | Corners
SS8 | GPIO | VOL_VOH | -45 | GPIO_1P8_VOH_001 | 1.8 | 0.22026 | Corners
SS8 | GPIO | VOL_VOH | -45 | GPIO_1P8_VOH_001 | 1.71 | 0.22005 | Corners
SS8 | GPIO | VOL_VOH | -45 | GPIO_1P8_VOH_010 | 1.89 | 0.41983 | Corners
SS8 | GPIO | VOL_VOH | -45 | GPIO_1P8_VOH_010 | 1.8 | 0.48024 | Corners
SS8 | GPIO | VOL_VOH | -45 | GPIO_1P8_VOH_010 | 1.71 | 0.22551 | Corners
SS8 | GPIO | VOL_VOH | -45 | GPIO_1P8_VOH_011 | 1.89 | 0.30463 | Corners
SS8 | GPIO | VOL_VOH | -45 | GPIO_1P8_VOH_011 | 1.8 | 0.35758 | Corners
SS8 | GPIO | VOL_VOH | -45 | GPIO_1P8_VOH_011 | 1.71 | 0.2305 | Corners
SS8 | GPIO | VOL_VOH | -45 | GPIO_1P8_VOH_100 | 1.89 | 0.62354 | Corners
SS8 | GPIO | VOL_VOH | -45 | GPIO_1P8_VOH_100 | 1.8 | 0.23874 | Corners
SS8 | GPIO | VOL_VOH | -45 | GPIO_1P8_VOH_100 | 1.71 | 0.64812 | Corners
SS8 | GPIO | VOL_VOH | -45 | GPIO_1P8_VOH_101 | 1.89 | 0.26559 | Corners
SS8 | GPIO | VOL_VOH | -45 | GPIO_1P8_VOH_101 | 1.8 | 0.62171 | Corners
SS8 | GPIO | VOL_VOH | -45 | GPIO_1P8_VOH_101 | 1.71 | 0.22626 | Corners
SS8 | GPIO | VOL_VOH | -45 | GPIO_1P8_VOH_110 | 1.89 | 0.24604 | Corners
SS8 | GPIO | VOL_VOH | -45 | GPIO_1P8_VOH_110 | 1.8 | 0.32321 | Corners
SS8 | GPIO | VOL_VOH | -45 | GPIO_1P8_VOH_110 | 1.71 | 0.26618 | Corners
SS8 | GPIO | VOL_VOH | -45 | GPIO_1P8_VOH_111 | 1.89 | 0.36667 | Corners
SS8 | GPIO | VOL_VOH | -45 | GPIO_1P8_VOH_111 | 1.8 | 0.24348 | Corners
SS8 | GPIO | VOL_VOH | -45 | GPIO_1P8_VOH_111 | 1.71 | 0.2601 | Corners
SS8 | GPIO | VOL_VOH | -45 | GPIO_1P8_VOL_000 | 1.89 | 0.15281 | Corners
SS8 | GPIO | VOL_VOH | -45 | GPIO_1P8_VOL_000 | 1.8 | 0.15429 | Corners
SS8 | GPIO | VOL_VOH | -45 | GPIO_1P8_VOL_000 | 1.71 | 0.15615 | Corners
SS8 | GPIO | VOL_VOH | -45 | GPIO_1P8_VOL_001 | 1.89 | 0.15844 | Corners
SS8 | GPIO | VOL_VOH | -45 | GPIO_1P8_VOL_001 | 1.8 | 0.15993 | Corners
SS8 | GPIO | VOL_VOH | -45 | GPIO_1P8_VOL_001 | 1.71 | 0.16179 | Corners
SS8 | GPIO | VOL_VOH | -45 | GPIO_1P8_VOL_010 | 1.89 | 0.15968 | Corners
SS8 | GPIO | VOL_VOH | -45 | GPIO_1P8_VOL_010 | 1.8 | 0.16113 | Corners
SS8 | GPIO | VOL_VOH | -45 | GPIO_1P8_VOL_010 | 1.71 | 0.16295 | Corners
SS8 | GPIO | VOL_VOH | -45 | GPIO_1P8_VOL_011 | 1.89 | 0.16519 | Corners
SS8 | GPIO | VOL_VOH | -45 | GPIO_1P8_VOL_011 | 1.8 | 0.16666 | Corners
SS8 | GPIO | VOL_VOH | -45 | GPIO_1P8_VOL_011 | 1.71 | 0.16849 | Corners
SS8 | GPIO | VOL_VOH | -45 | GPIO_1P8_VOL_100 | 1.89 | 0.16392 | Corners
SS8 | GPIO | VOL_VOH | -45 | GPIO_1P8_VOL_100 | 1.8 | 0.1655 | Corners
SS8 | GPIO | VOL_VOH | -45 | GPIO_1P8_VOL_100 | 1.71 | 0.16746 | Corners
SS8 | GPIO | VOL_VOH | -45 | GPIO_1P8_VOL_101 | 1.89 | 0.16647 | Corners
SS8 | GPIO | VOL_VOH | -45 | GPIO_1P8_VOL_101 | 1.8 | 0.16804 | Corners
SS8 | GPIO | VOL_VOH | -45 | GPIO_1P8_VOL_101 | 1.71 | 0.16999 | Corners
SS8 | GPIO | VOL_VOH | -45 | GPIO_1P8_VOL_110 | 1.89 | 0.16994 | Corners
SS8 | GPIO | VOL_VOH | -45 | GPIO_1P8_VOL_110 | 1.8 | 0.17147 | Corners
SS8 | GPIO | VOL_VOH | -45 | GPIO_1P8_VOL_110 | 1.71 | 0.1734 | Corners
SS8 | GPIO | VOL_VOH | -45 | GPIO_1P8_VOL_111 | 1.89 | 0.17331 | Corners
SS8 | GPIO | VOL_VOH | -45 | GPIO_1P8_VOL_111 | 1.8 | 0.17483 | Corners
SS8 | GPIO | VOL_VOH | -45 | GPIO_1P8_VOL_111 | 1.71 | 0.17676 | Corners
SS8 | GPIO | Vh | -45 | GPIO_1P8_VIH_HYST1 | 1.89 | 1.2 | Corners
SS8 | GPIO | Vh | -45 | GPIO_1P8_VIL_HYST1 | 1.89 | 0.92 | Corners
SS8 | GPIO | Vh | -45 | GPIO_1P8_Vh_HYST1 | 1.89 | 0.28 | Corners
SS8 | GPIO | Vh | -45 | GPIO_1P8_VIH_HYST1 | 1.8 | 1.14 | Corners
SS8 | GPIO | Vh | -45 | GPIO_1P8_VIL_HYST1 | 1.8 | 0.78 | Corners
SS8 | GPIO | Vh | -45 | GPIO_1P8_Vh_HYST1 | 1.8 | 0.36 | Corners
SS8 | GPIO | Vh | -45 | GPIO_1P8_VIH_HYST1 | 1.71 | 1.08 | Corners
SS8 | GPIO | Vh | -45 | GPIO_1P8_VIL_HYST1 | 1.71 | 0.74 | Corners
SS8 | GPIO | Vh | -45 | GPIO_1P8_Vh_HYST1 | 1.71 | 0.34 | Corners
SS8 | GPIO | Vh | -45 | GPIO_1P8_VIH_HYST0 | 1.89 | 0.98 | Corners
SS8 | GPIO | Vh | -45 | GPIO_1P8_VIL_HYST0 | 1.89 | 0.8 | Corners
SS8 | GPIO | Vh | -45 | GPIO_1P8_Vh_HYST0 | 1.89 | 0.18 | Corners
SS8 | GPIO | Vh | -45 | GPIO_1P8_VIH_HYST0 | 1.8 | 0.94 | Corners
SS8 | GPIO | Vh | -45 | GPIO_1P8_VIL_HYST0 | 1.8 | 0.76 | Corners
SS8 | GPIO | Vh | -45 | GPIO_1P8_Vh_HYST0 | 1.8 | 0.18 | Corners
SS8 | GPIO | Vh | -45 | GPIO_1P8_VIH_HYST0 | 1.71 | 0.9 | Corners
SS8 | GPIO | Vh | -45 | GPIO_1P8_VIL_HYST0 | 1.71 | 0.72 | Corners
SS8 | GPIO | Vh | -45 | GPIO_1P8_Vh_HYST0 | 1.71 | 0.18 | Corners
SS8 | GPIO | Rint | -45 | GPIO_1P8_RPU | 1.89 | 61414.13 | Corners
SS8 | GPIO | Rint | -45 | GPIO_1P8_RPU | 1.8 | 61476.94 | Corners
SS8 | GPIO | Rint | -45 | GPIO_1P8_RPU | 1.71 | 61926.9 | Corners
SS8 | GPIO | Rint | -45 | GPIO_1P8_RPD | 1.89 | 60726.22 | Corners
SS8 | GPIO | Rint | -45 | GPIO_1P8_RPD | 1.8 | 60728.7 | Corners
SS8 | GPIO | Rint | -45 | GPIO_1P8_RPD | 1.71 | 60732.13 | Corners
SS8 | GPIO | VOL_VOH | -45 | GPIO_3P3_VOH_000 | 3.6 | 0.19952 | Corners
SS8 | GPIO | VOL_VOH | -45 | GPIO_3P3_VOH_000 | 2.7 | 0.19768 | Corners
SS8 | GPIO | VOL_VOH | -45 | GPIO_3P3_VOH_000 | 1.89 | 0.19775 | Corners
SS8 | GPIO | VOL_VOH | -45 | GPIO_3P3_VOH_000 | 1.8 | 0.19778 | Corners
SS8 | GPIO | VOL_VOH | -45 | GPIO_3P3_VOH_000 | 1.71 | 0.19925 | Corners
SS8 | GPIO | VOL_VOH | -45 | GPIO_3P3_VOH_001 | 3.6 | 0.20081 | Corners
SS8 | GPIO | VOL_VOH | -45 | GPIO_3P3_VOH_001 | 2.7 | 0.20224 | Corners
SS8 | GPIO | VOL_VOH | -45 | GPIO_3P3_VOH_001 | 1.89 | 0.20196 | Corners
SS8 | GPIO | VOL_VOH | -45 | GPIO_3P3_VOH_001 | 1.8 | 0.20155 | Corners
SS8 | GPIO | VOL_VOH | -45 | GPIO_3P3_VOH_001 | 1.71 | 0.2028 | Corners
SS8 | GPIO | VOL_VOH | -45 | GPIO_3P3_VOH_010 | 3.6 | 0.19942 | Corners
SS8 | GPIO | VOL_VOH | -45 | GPIO_3P3_VOH_010 | 2.7 | 0.2005 | Corners
SS8 | GPIO | VOL_VOH | -45 | GPIO_3P3_VOH_010 | 1.89 | 0.19951 | Corners
SS8 | GPIO | VOL_VOH | -45 | GPIO_3P3_VOH_010 | 1.8 | 0.19955 | Corners
SS8 | GPIO | VOL_VOH | -45 | GPIO_3P3_VOH_010 | 1.71 | 0.2008 | Corners
SS8 | GPIO | VOL_VOH | -45 | GPIO_3P3_VOH_011 | 3.6 | 0.2043 | Corners
SS8 | GPIO | VOL_VOH | -45 | GPIO_3P3_VOH_011 | 2.7 | 0.20355 | Corners
SS8 | GPIO | VOL_VOH | -45 | GPIO_3P3_VOH_011 | 1.89 | 0.20346 | Corners
SS8 | GPIO | VOL_VOH | -45 | GPIO_3P3_VOH_011 | 1.8 | 0.20344 | Corners
SS8 | GPIO | VOL_VOH | -45 | GPIO_3P3_VOH_011 | 1.71 | 0.2045 | Corners
SS8 | GPIO | VOL_VOH | -45 | GPIO_3P3_VOH_100 | 3.6 | 0.20963 | Corners
SS8 | GPIO | VOL_VOH | -45 | GPIO_3P3_VOH_100 | 2.7 | 0.20944 | Corners
SS8 | GPIO | VOL_VOH | -45 | GPIO_3P3_VOH_100 | 1.89 | 0.20948 | Corners
SS8 | GPIO | VOL_VOH | -45 | GPIO_3P3_VOH_100 | 1.8 | 0.20946 | Corners
SS8 | GPIO | VOL_VOH | -45 | GPIO_3P3_VOH_100 | 1.71 | 0.21108 | Corners
SS8 | GPIO | VOL_VOH | -45 | GPIO_3P3_VOH_101 | 3.6 | 0.21344 | Corners
SS8 | GPIO | VOL_VOH | -45 | GPIO_3P3_VOH_101 | 2.7 | 0.21413 | Corners
SS8 | GPIO | VOL_VOH | -45 | GPIO_3P3_VOH_101 | 1.89 | 0.21458 | Corners
SS8 | GPIO | VOL_VOH | -45 | GPIO_3P3_VOH_101 | 1.8 | 0.21483 | Corners
SS8 | GPIO | VOL_VOH | -45 | GPIO_3P3_VOH_101 | 1.71 | 0.21605 | Corners
SS8 | GPIO | VOL_VOH | -45 | GPIO_3P3_VOH_110 | 3.6 | 0.21494 | Corners
SS8 | GPIO | VOL_VOH | -45 | GPIO_3P3_VOH_110 | 2.7 | 0.21522 | Corners
SS8 | GPIO | VOL_VOH | -45 | GPIO_3P3_VOH_110 | 1.89 | 0.21791 | Corners
SS8 | GPIO | VOL_VOH | -45 | GPIO_3P3_VOH_110 | 1.8 | 0.21539 | Corners
SS8 | GPIO | VOL_VOH | -45 | GPIO_3P3_VOH_110 | 1.71 | 0.21717 | Corners
SS8 | GPIO | VOL_VOH | -45 | GPIO_3P3_VOH_111 | 3.6 | 0.21973 | Corners
SS8 | GPIO | VOL_VOH | -45 | GPIO_3P3_VOH_111 | 2.7 | 0.22054 | Corners
SS8 | GPIO | VOL_VOH | -45 | GPIO_3P3_VOH_111 | 1.89 | 0.21914 | Corners
SS8 | GPIO | VOL_VOH | -45 | GPIO_3P3_VOH_111 | 1.8 | 0.21971 | Corners
SS8 | GPIO | VOL_VOH | -45 | GPIO_3P3_VOH_111 | 1.71 | 0.22085 | Corners
SS8 | GPIO | VOL_VOH | -45 | GPIO_3P3_VOL_000 | 3.6 | 0.15405 | Corners
SS8 | GPIO | VOL_VOH | -45 | GPIO_3P3_VOL_000 | 2.7 | 0.15406 | Corners
SS8 | GPIO | VOL_VOH | -45 | GPIO_3P3_VOL_000 | 1.89 | 0.15405 | Corners
SS8 | GPIO | VOL_VOH | -45 | GPIO_3P3_VOL_000 | 1.8 | 0.15405 | Corners
SS8 | GPIO | VOL_VOH | -45 | GPIO_3P3_VOL_000 | 1.71 | 0.15405 | Corners
SS8 | GPIO | VOL_VOH | -45 | GPIO_3P3_VOL_001 | 3.6 | 0.15968 | Corners
SS8 | GPIO | VOL_VOH | -45 | GPIO_3P3_VOL_001 | 2.7 | 0.15968 | Corners
SS8 | GPIO | VOL_VOH | -45 | GPIO_3P3_VOL_001 | 1.89 | 0.15968 | Corners
SS8 | GPIO | VOL_VOH | -45 | GPIO_3P3_VOL_001 | 1.8 | 0.15968 | Corners
SS8 | GPIO | VOL_VOH | -45 | GPIO_3P3_VOL_001 | 1.71 | 0.15967 | Corners
SS8 | GPIO | VOL_VOH | -45 | GPIO_3P3_VOL_010 | 3.6 | 0.16089 | Corners
SS8 | GPIO | VOL_VOH | -45 | GPIO_3P3_VOL_010 | 2.7 | 0.16089 | Corners
SS8 | GPIO | VOL_VOH | -45 | GPIO_3P3_VOL_010 | 1.89 | 0.16088 | Corners
SS8 | GPIO | VOL_VOH | -45 | GPIO_3P3_VOL_010 | 1.8 | 0.16089 | Corners
SS8 | GPIO | VOL_VOH | -45 | GPIO_3P3_VOL_010 | 1.71 | 0.16088 | Corners
SS8 | GPIO | VOL_VOH | -45 | GPIO_3P3_VOL_011 | 3.6 | 0.16643 | Corners
SS8 | GPIO | VOL_VOH | -45 | GPIO_3P3_VOL_011 | 2.7 | 0.16642 | Corners
SS8 | GPIO | VOL_VOH | -45 | GPIO_3P3_VOL_011 | 1.89 | 0.16642 | Corners
SS8 | GPIO | VOL_VOH | -45 | GPIO_3P3_VOL_011 | 1.8 | 0.16643 | Corners
SS8 | GPIO | VOL_VOH | -45 | GPIO_3P3_VOL_011 | 1.71 | 0.16643 | Corners
SS8 | GPIO | VOL_VOH | -45 | GPIO_3P3_VOL_100 | 3.6 | 0.16526 | Corners
SS8 | GPIO | VOL_VOH | -45 | GPIO_3P3_VOL_100 | 2.7 | 0.16526 | Corners
SS8 | GPIO | VOL_VOH | -45 | GPIO_3P3_VOL_100 | 1.89 | 0.16526 | Corners
SS8 | GPIO | VOL_VOH | -45 | GPIO_3P3_VOL_100 | 1.8 | 0.16527 | Corners
SS8 | GPIO | VOL_VOH | -45 | GPIO_3P3_VOL_100 | 1.71 | 0.16527 | Corners
SS8 | GPIO | VOL_VOH | -45 | GPIO_3P3_VOL_101 | 3.6 | 0.16781 | Corners
SS8 | GPIO | VOL_VOH | -45 | GPIO_3P3_VOL_101 | 2.7 | 0.16782 | Corners
SS8 | GPIO | VOL_VOH | -45 | GPIO_3P3_VOL_101 | 1.89 | 0.16781 | Corners
SS8 | GPIO | VOL_VOH | -45 | GPIO_3P3_VOL_101 | 1.8 | 0.1678 | Corners
SS8 | GPIO | VOL_VOH | -45 | GPIO_3P3_VOL_101 | 1.71 | 0.1678 | Corners
SS8 | GPIO | VOL_VOH | -45 | GPIO_3P3_VOL_110 | 3.6 | 0.17125 | Corners
SS8 | GPIO | VOL_VOH | -45 | GPIO_3P3_VOL_110 | 2.7 | 0.17125 | Corners
SS8 | GPIO | VOL_VOH | -45 | GPIO_3P3_VOL_110 | 1.89 | 0.17125 | Corners
SS8 | GPIO | VOL_VOH | -45 | GPIO_3P3_VOL_110 | 1.8 | 0.17125 | Corners
SS8 | GPIO | VOL_VOH | -45 | GPIO_3P3_VOL_110 | 1.71 | 0.17125 | Corners
SS8 | GPIO | VOL_VOH | -45 | GPIO_3P3_VOL_111 | 3.6 | 0.17463 | Corners
SS8 | GPIO | VOL_VOH | -45 | GPIO_3P3_VOL_111 | 2.7 | 0.17463 | Corners
SS8 | GPIO | VOL_VOH | -45 | GPIO_3P3_VOL_111 | 1.89 | 0.17462 | Corners
SS8 | GPIO | VOL_VOH | -45 | GPIO_3P3_VOL_111 | 1.8 | 0.17463 | Corners
SS8 | GPIO | VOL_VOH | -45 | GPIO_3P3_VOL_111 | 1.71 | 0.17463 | Corners
SS8 | GPIO | Vh | -45 | GPIO_3P3_VIH_HYST1 | 3.6 | 2.24 | Corners
SS8 | GPIO | Vh | -45 | GPIO_3P3_VIL_HYST1 | 3.6 | 1.4 | Corners
SS8 | GPIO | Vh | -45 | GPIO_3P3_Vh_HYST1 | 3.6 | 0.84 | Corners
SS8 | GPIO | Vh | -45 | GPIO_3P3_VIH_HYST1 | 2.7 | 1.42 | Corners
SS8 | GPIO | Vh | -45 | GPIO_3P3_VIL_HYST1 | 2.7 | 1.14 | Corners
SS8 | GPIO | Vh | -45 | GPIO_3P3_Vh_HYST1 | 2.7 | 0.28 | Corners
SS8 | GPIO | Vh | -45 | GPIO_3P3_VIH_HYST1 | 1.89 | 1.1 | Corners
SS8 | GPIO | Vh | -45 | GPIO_3P3_VIL_HYST1 | 1.89 | 0.82 | Corners
SS8 | GPIO | Vh | -45 | GPIO_3P3_Vh_HYST1 | 1.89 | 0.28 | Corners
SS8 | GPIO | Vh | -45 | GPIO_3P3_VIH_HYST1 | 1.8 | 1.06 | Corners
SS8 | GPIO | Vh | -45 | GPIO_3P3_VIL_HYST1 | 1.8 | 0.78 | Corners
SS8 | GPIO | Vh | -45 | GPIO_3P3_Vh_HYST1 | 1.8 | 0.28 | Corners
SS8 | GPIO | Vh | -45 | GPIO_3P3_VIH_HYST1 | 1.71 | 1.02 | Corners
SS8 | GPIO | Vh | -45 | GPIO_3P3_VIL_HYST1 | 1.71 | 0.74 | Corners
SS8 | GPIO | Vh | -45 | GPIO_3P3_Vh_HYST1 | 1.71 | 0.28 | Corners
SS8 | GPIO | Vh | -45 | GPIO_3P3_VIH_HYST0 | 3.6 | 1.56 | Corners
SS8 | GPIO | Vh | -45 | GPIO_3P3_VIL_HYST0 | 3.6 | 1.38 | Corners
SS8 | GPIO | Vh | -45 | GPIO_3P3_Vh_HYST0 | 3.6 | 0.18 | Corners
SS8 | GPIO | Vh | -45 | GPIO_3P3_VIH_HYST0 | 2.7 | 1.32 | Corners
SS8 | GPIO | Vh | -45 | GPIO_3P3_VIL_HYST0 | 2.7 | 1.14 | Corners
SS8 | GPIO | Vh | -45 | GPIO_3P3_Vh_HYST0 | 2.7 | 0.18 | Corners
SS8 | GPIO | Vh | -45 | GPIO_3P3_VIH_HYST0 | 1.89 | 0.98 | Corners
SS8 | GPIO | Vh | -45 | GPIO_3P3_VIL_HYST0 | 1.89 | 0.8 | Corners
SS8 | GPIO | Vh | -45 | GPIO_3P3_Vh_HYST0 | 1.89 | 0.18 | Corners
SS8 | GPIO | Vh | -45 | GPIO_3P3_VIH_HYST0 | 1.8 | 0.94 | Corners
SS8 | GPIO | Vh | -45 | GPIO_3P3_VIL_HYST0 | 1.8 | 0.76 | Corners
SS8 | GPIO | Vh | -45 | GPIO_3P3_Vh_HYST0 | 1.8 | 0.18 | Corners
SS8 | GPIO | Vh | -45 | GPIO_3P3_VIH_HYST0 | 1.71 | 0.9 | Corners
SS8 | GPIO | Vh | -45 | GPIO_3P3_VIL_HYST0 | 1.71 | 0.72 | Corners
SS8 | GPIO | Vh | -45 | GPIO_3P3_Vh_HYST0 | 1.71 | 0.18 | Corners
SS8 | GPIO | Rint | -45 | GPIO_3P3_RPU | 3.6 | 61304.1 | Corners
SS8 | GPIO | Rint | -45 | GPIO_3P3_RPU | 2.7 | 61318.91 | Corners
SS8 | GPIO | Rint | -45 | GPIO_3P3_RPU | 1.89 | 61430.4 | Corners
SS8 | GPIO | Rint | -45 | GPIO_3P3_RPU | 1.8 | 61453.8 | Corners
SS8 | GPIO | Rint | -45 | GPIO_3P3_RPU | 1.71 | 61492.94 | Corners
SS8 | GPIO | Rint | -45 | GPIO_3P3_RPD | 3.6 | 60723.94 | Corners
SS8 | GPIO | Rint | -45 | GPIO_3P3_RPD | 2.7 | 60724.12 | Corners
SS8 | GPIO | Rint | -45 | GPIO_3P3_RPD | 1.89 | 60723.09 | Corners
SS8 | GPIO | Rint | -45 | GPIO_3P3_RPD | 1.8 | 60723.46 | Corners
SS8 | GPIO | Rint | -45 | GPIO_3P3_RPD | 1.71 | 60722.72 | Corners
SS8 | GPIO | VOL_VOH | 130 | GPIO_1P8_VOH_000 | 1.89 | 0.2396 | Corners
SS8 | GPIO | VOL_VOH | 130 | GPIO_1P8_VOH_000 | 1.8 | 0.24398 | Corners
SS8 | GPIO | VOL_VOH | 130 | GPIO_1P8_VOH_000 | 1.71 | 0.24338 | Corners
SS8 | GPIO | VOL_VOH | 130 | GPIO_1P8_VOH_001 | 1.89 | 0.24096 | Corners
SS8 | GPIO | VOL_VOH | 130 | GPIO_1P8_VOH_001 | 1.8 | 0.24399 | Corners
SS8 | GPIO | VOL_VOH | 130 | GPIO_1P8_VOH_001 | 1.71 | 0.24766 | Corners
SS8 | GPIO | VOL_VOH | 130 | GPIO_1P8_VOH_010 | 1.89 | 0.24011 | Corners
SS8 | GPIO | VOL_VOH | 130 | GPIO_1P8_VOH_010 | 1.8 | 0.25146 | Corners
SS8 | GPIO | VOL_VOH | 130 | GPIO_1P8_VOH_010 | 1.71 | 0.27125 | Corners
SS8 | GPIO | VOL_VOH | 130 | GPIO_1P8_VOH_011 | 1.89 | 0.43506 | Corners
SS8 | GPIO | VOL_VOH | 130 | GPIO_1P8_VOH_011 | 1.8 | 0.28136 | Corners
SS8 | GPIO | VOL_VOH | 130 | GPIO_1P8_VOH_011 | 1.71 | 0.39665 | Corners
SS8 | GPIO | VOL_VOH | 130 | GPIO_1P8_VOH_100 | 1.89 | 0.26016 | Corners
SS8 | GPIO | VOL_VOH | 130 | GPIO_1P8_VOH_100 | 1.8 | 0.26267 | Corners
SS8 | GPIO | VOL_VOH | 130 | GPIO_1P8_VOH_100 | 1.71 | 0.27991 | Corners
SS8 | GPIO | VOL_VOH | 130 | GPIO_1P8_VOH_101 | 1.89 | 0.3126 | Corners
SS8 | GPIO | VOL_VOH | 130 | GPIO_1P8_VOH_101 | 1.8 | 0.28064 | Corners
SS8 | GPIO | VOL_VOH | 130 | GPIO_1P8_VOH_101 | 1.71 | 0.29476 | Corners
SS8 | GPIO | VOL_VOH | 130 | GPIO_1P8_VOH_110 | 1.89 | 0.33462 | Corners
SS8 | GPIO | VOL_VOH | 130 | GPIO_1P8_VOH_110 | 1.8 | 0.29518 | Corners
SS8 | GPIO | VOL_VOH | 130 | GPIO_1P8_VOH_110 | 1.71 | 0.28918 | Corners
SS8 | GPIO | VOL_VOH | 130 | GPIO_1P8_VOH_111 | 1.89 | 0.26733 | Corners
SS8 | GPIO | VOL_VOH | 130 | GPIO_1P8_VOH_111 | 1.8 | 0.29425 | Corners
SS8 | GPIO | VOL_VOH | 130 | GPIO_1P8_VOH_111 | 1.71 | 0.28301 | Corners
SS8 | GPIO | VOL_VOH | 130 | GPIO_1P8_VOL_000 | 1.89 | 0.18891 | Corners
SS8 | GPIO | VOL_VOH | 130 | GPIO_1P8_VOL_000 | 1.8 | 0.19125 | Corners
SS8 | GPIO | VOL_VOH | 130 | GPIO_1P8_VOL_000 | 1.71 | 0.19413 | Corners
SS8 | GPIO | VOL_VOH | 130 | GPIO_1P8_VOL_001 | 1.89 | 0.19501 | Corners
SS8 | GPIO | VOL_VOH | 130 | GPIO_1P8_VOL_001 | 1.8 | 0.19737 | Corners
SS8 | GPIO | VOL_VOH | 130 | GPIO_1P8_VOL_001 | 1.71 | 0.20024 | Corners
SS8 | GPIO | VOL_VOH | 130 | GPIO_1P8_VOL_010 | 1.89 | 0.19633 | Corners
SS8 | GPIO | VOL_VOH | 130 | GPIO_1P8_VOL_010 | 1.8 | 0.19867 | Corners
SS8 | GPIO | VOL_VOH | 130 | GPIO_1P8_VOL_010 | 1.71 | 0.2015 | Corners
SS8 | GPIO | VOL_VOH | 130 | GPIO_1P8_VOL_011 | 1.89 | 0.20241 | Corners
SS8 | GPIO | VOL_VOH | 130 | GPIO_1P8_VOL_011 | 1.8 | 0.20478 | Corners
SS8 | GPIO | VOL_VOH | 130 | GPIO_1P8_VOL_011 | 1.71 | 0.20764 | Corners
SS8 | GPIO | VOL_VOH | 130 | GPIO_1P8_VOL_100 | 1.89 | 0.20136 | Corners
SS8 | GPIO | VOL_VOH | 130 | GPIO_1P8_VOL_100 | 1.8 | 0.20384 | Corners
SS8 | GPIO | VOL_VOH | 130 | GPIO_1P8_VOL_100 | 1.71 | 0.20683 | Corners
SS8 | GPIO | VOL_VOH | 130 | GPIO_1P8_VOL_101 | 1.89 | 0.20422 | Corners
SS8 | GPIO | VOL_VOH | 130 | GPIO_1P8_VOL_101 | 1.8 | 0.20669 | Corners
SS8 | GPIO | VOL_VOH | 130 | GPIO_1P8_VOL_101 | 1.71 | 0.20967 | Corners
SS8 | GPIO | VOL_VOH | 130 | GPIO_1P8_VOL_110 | 1.89 | 0.20805 | Corners
SS8 | GPIO | VOL_VOH | 130 | GPIO_1P8_VOL_110 | 1.8 | 0.21049 | Corners
SS8 | GPIO | VOL_VOH | 130 | GPIO_1P8_VOL_110 | 1.71 | 0.21346 | Corners
SS8 | GPIO | VOL_VOH | 130 | GPIO_1P8_VOL_111 | 1.89 | 0.21181 | Corners
SS8 | GPIO | VOL_VOH | 130 | GPIO_1P8_VOL_111 | 1.8 | 0.21423 | Corners
SS8 | GPIO | VOL_VOH | 130 | GPIO_1P8_VOL_111 | 1.71 | 0.21722 | Corners
SS8 | GPIO | Vh | 130 | GPIO_1P8_VIH_HYST1 | 1.89 | 1.2 | Corners
SS8 | GPIO | Vh | 130 | GPIO_1P8_VIL_HYST1 | 1.89 | 0.8 | Corners
SS8 | GPIO | Vh | 130 | GPIO_1P8_Vh_HYST1 | 1.89 | 0.4 | Corners
SS8 | GPIO | Vh | 130 | GPIO_1P8_VIH_HYST1 | 1.8 | 1.14 | Corners
SS8 | GPIO | Vh | 130 | GPIO_1P8_VIL_HYST1 | 1.8 | 0.76 | Corners
SS8 | GPIO | Vh | 130 | GPIO_1P8_Vh_HYST1 | 1.8 | 0.38 | Corners
SS8 | GPIO | Vh | 130 | GPIO_1P8_VIH_HYST1 | 1.71 | 1.1 | Corners
SS8 | GPIO | Vh | 130 | GPIO_1P8_VIL_HYST1 | 1.71 | 0.74 | Corners
SS8 | GPIO | Vh | 130 | GPIO_1P8_Vh_HYST1 | 1.71 | 0.36 | Corners
SS8 | GPIO | Vh | 130 | GPIO_1P8_VIH_HYST0 | 1.89 | 0.96 | Corners
SS8 | GPIO | Vh | 130 | GPIO_1P8_VIL_HYST0 | 1.89 | 0.78 | Corners
SS8 | GPIO | Vh | 130 | GPIO_1P8_Vh_HYST0 | 1.89 | 0.18 | Corners
SS8 | GPIO | Vh | 130 | GPIO_1P8_VIH_HYST0 | 1.8 | 0.94 | Corners
SS8 | GPIO | Vh | 130 | GPIO_1P8_VIL_HYST0 | 1.8 | 0.76 | Corners
SS8 | GPIO | Vh | 130 | GPIO_1P8_Vh_HYST0 | 1.8 | 0.18 | Corners
SS8 | GPIO | Vh | 130 | GPIO_1P8_VIH_HYST0 | 1.71 | 0.9 | Corners
SS8 | GPIO | Vh | 130 | GPIO_1P8_VIL_HYST0 | 1.71 | 0.72 | Corners
SS8 | GPIO | Vh | 130 | GPIO_1P8_Vh_HYST0 | 1.71 | 0.18 | Corners
SS8 | GPIO | Rint | 130 | GPIO_1P8_RPU | 1.89 | 62937.02 | Corners
SS8 | GPIO | Rint | 130 | GPIO_1P8_RPU | 1.8 | 63057.62 | Corners
SS8 | GPIO | Rint | 130 | GPIO_1P8_RPU | 1.71 | 63248.29 | Corners
SS8 | GPIO | Rint | 130 | GPIO_1P8_RPD | 1.89 | 61832.52 | Corners
SS8 | GPIO | Rint | 130 | GPIO_1P8_RPD | 1.8 | 61836.42 | Corners
SS8 | GPIO | Rint | 130 | GPIO_1P8_RPD | 1.71 | 61840.78 | Corners
SS8 | GPIO | VOL_VOH | 130 | GPIO_3P3_VOH_000 | 3.6 | 0.24902 | Corners
SS8 | GPIO | VOL_VOH | 130 | GPIO_3P3_VOH_000 | 2.7 | 0.24841 | Corners
SS8 | GPIO | VOL_VOH | 130 | GPIO_3P3_VOH_000 | 1.89 | 0.24478 | Corners
SS8 | GPIO | VOL_VOH | 130 | GPIO_3P3_VOH_000 | 1.8 | 0.2448 | Corners
SS8 | GPIO | VOL_VOH | 130 | GPIO_3P3_VOH_000 | 1.71 | 0.24765 | Corners
SS8 | GPIO | VOL_VOH | 130 | GPIO_3P3_VOH_001 | 3.6 | 0.27143 | Corners
SS8 | GPIO | VOL_VOH | 130 | GPIO_3P3_VOH_001 | 2.7 | 0.26579 | Corners
SS8 | GPIO | VOL_VOH | 130 | GPIO_3P3_VOH_001 | 1.89 | 0.25556 | Corners
SS8 | GPIO | VOL_VOH | 130 | GPIO_3P3_VOH_001 | 1.8 | 0.25179 | Corners
SS8 | GPIO | VOL_VOH | 130 | GPIO_3P3_VOH_001 | 1.71 | 0.25726 | Corners
SS8 | GPIO | VOL_VOH | 130 | GPIO_3P3_VOH_010 | 3.6 | 0.26949 | Corners
SS8 | GPIO | VOL_VOH | 130 | GPIO_3P3_VOH_010 | 2.7 | 0.25506 | Corners
SS8 | GPIO | VOL_VOH | 130 | GPIO_3P3_VOH_010 | 1.89 | 0.25738 | Corners
SS8 | GPIO | VOL_VOH | 130 | GPIO_3P3_VOH_010 | 1.8 | 0.25215 | Corners
SS8 | GPIO | VOL_VOH | 130 | GPIO_3P3_VOH_010 | 1.71 | 0.26275 | Corners
SS8 | GPIO | VOL_VOH | 130 | GPIO_3P3_VOH_011 | 3.6 | 0.25898 | Corners
SS8 | GPIO | VOL_VOH | 130 | GPIO_3P3_VOH_011 | 2.7 | 0.25562 | Corners
SS8 | GPIO | VOL_VOH | 130 | GPIO_3P3_VOH_011 | 1.89 | 0.26289 | Corners
SS8 | GPIO | VOL_VOH | 130 | GPIO_3P3_VOH_011 | 1.8 | 0.25985 | Corners
SS8 | GPIO | VOL_VOH | 130 | GPIO_3P3_VOH_011 | 1.71 | 0.27062 | Corners
SS8 | GPIO | VOL_VOH | 130 | GPIO_3P3_VOH_100 | 3.6 | 0.26342 | Corners
SS8 | GPIO | VOL_VOH | 130 | GPIO_3P3_VOH_100 | 2.7 | 0.27246 | Corners
SS8 | GPIO | VOL_VOH | 130 | GPIO_3P3_VOH_100 | 1.89 | 0.33449 | Corners
SS8 | GPIO | VOL_VOH | 130 | GPIO_3P3_VOH_100 | 1.8 | 0.3153 | Corners
SS8 | GPIO | VOL_VOH | 130 | GPIO_3P3_VOH_100 | 1.71 | 0.27583 | Corners
SS8 | GPIO | VOL_VOH | 130 | GPIO_3P3_VOH_101 | 3.6 | 0.28717 | Corners
SS8 | GPIO | VOL_VOH | 130 | GPIO_3P3_VOH_101 | 2.7 | 0.28097 | Corners
SS8 | GPIO | VOL_VOH | 130 | GPIO_3P3_VOH_101 | 1.89 | 0.32761 | Corners
SS8 | GPIO | VOL_VOH | 130 | GPIO_3P3_VOH_101 | 1.8 | 0.28049 | Corners
SS8 | GPIO | VOL_VOH | 130 | GPIO_3P3_VOH_101 | 1.71 | 0.27802 | Corners
SS8 | GPIO | VOL_VOH | 130 | GPIO_3P3_VOH_110 | 3.6 | 0.27712 | Corners
SS8 | GPIO | VOL_VOH | 130 | GPIO_3P3_VOH_110 | 2.7 | 0.27337 | Corners
SS8 | GPIO | VOL_VOH | 130 | GPIO_3P3_VOH_110 | 1.89 | 0.28442 | Corners
SS8 | GPIO | VOL_VOH | 130 | GPIO_3P3_VOH_110 | 1.8 | 0.27906 | Corners
SS8 | GPIO | VOL_VOH | 130 | GPIO_3P3_VOH_110 | 1.71 | 0.27866 | Corners
SS8 | GPIO | VOL_VOH | 130 | GPIO_3P3_VOH_111 | 3.6 | 0.28843 | Corners
SS8 | GPIO | VOL_VOH | 130 | GPIO_3P3_VOH_111 | 2.7 | 0.2772 | Corners
SS8 | GPIO | VOL_VOH | 130 | GPIO_3P3_VOH_111 | 1.89 | 0.27634 | Corners
SS8 | GPIO | VOL_VOH | 130 | GPIO_3P3_VOH_111 | 1.8 | 0.27477 | Corners
SS8 | GPIO | VOL_VOH | 130 | GPIO_3P3_VOH_111 | 1.71 | 0.28179 | Corners
SS8 | GPIO | VOL_VOH | 130 | GPIO_3P3_VOL_000 | 3.6 | 0.19313 | Corners
SS8 | GPIO | VOL_VOH | 130 | GPIO_3P3_VOL_000 | 2.7 | 0.19313 | Corners
SS8 | GPIO | VOL_VOH | 130 | GPIO_3P3_VOL_000 | 1.89 | 0.19313 | Corners
SS8 | GPIO | VOL_VOH | 130 | GPIO_3P3_VOL_000 | 1.8 | 0.19315 | Corners
SS8 | GPIO | VOL_VOH | 130 | GPIO_3P3_VOL_000 | 1.71 | 0.19314 | Corners
SS8 | GPIO | VOL_VOH | 130 | GPIO_3P3_VOL_001 | 3.6 | 0.19921 | Corners
SS8 | GPIO | VOL_VOH | 130 | GPIO_3P3_VOL_001 | 2.7 | 0.19922 | Corners
SS8 | GPIO | VOL_VOH | 130 | GPIO_3P3_VOL_001 | 1.89 | 0.19923 | Corners
SS8 | GPIO | VOL_VOH | 130 | GPIO_3P3_VOL_001 | 1.8 | 0.19923 | Corners
SS8 | GPIO | VOL_VOH | 130 | GPIO_3P3_VOL_001 | 1.71 | 0.19923 | Corners
SS8 | GPIO | VOL_VOH | 130 | GPIO_3P3_VOL_010 | 3.6 | 0.20046 | Corners
SS8 | GPIO | VOL_VOH | 130 | GPIO_3P3_VOL_010 | 2.7 | 0.20049 | Corners
SS8 | GPIO | VOL_VOH | 130 | GPIO_3P3_VOL_010 | 1.89 | 0.20046 | Corners
SS8 | GPIO | VOL_VOH | 130 | GPIO_3P3_VOL_010 | 1.8 | 0.20045 | Corners
SS8 | GPIO | VOL_VOH | 130 | GPIO_3P3_VOL_010 | 1.71 | 0.20045 | Corners
SS8 | GPIO | VOL_VOH | 130 | GPIO_3P3_VOL_011 | 3.6 | 0.2065 | Corners
SS8 | GPIO | VOL_VOH | 130 | GPIO_3P3_VOL_011 | 2.7 | 0.2065 | Corners
SS8 | GPIO | VOL_VOH | 130 | GPIO_3P3_VOL_011 | 1.89 | 0.2065 | Corners
SS8 | GPIO | VOL_VOH | 130 | GPIO_3P3_VOL_011 | 1.8 | 0.2065 | Corners
SS8 | GPIO | VOL_VOH | 130 | GPIO_3P3_VOL_011 | 1.71 | 0.20647 | Corners
SS8 | GPIO | VOL_VOH | 130 | GPIO_3P3_VOL_100 | 3.6 | 0.20549 | Corners
SS8 | GPIO | VOL_VOH | 130 | GPIO_3P3_VOL_100 | 2.7 | 0.20548 | Corners
SS8 | GPIO | VOL_VOH | 130 | GPIO_3P3_VOL_100 | 1.89 | 0.20546 | Corners
SS8 | GPIO | VOL_VOH | 130 | GPIO_3P3_VOL_100 | 1.8 | 0.20546 | Corners
SS8 | GPIO | VOL_VOH | 130 | GPIO_3P3_VOL_100 | 1.71 | 0.20547 | Corners
SS8 | GPIO | VOL_VOH | 130 | GPIO_3P3_VOL_101 | 3.6 | 0.20823 | Corners
SS8 | GPIO | VOL_VOH | 130 | GPIO_3P3_VOL_101 | 2.7 | 0.20823 | Corners
SS8 | GPIO | VOL_VOH | 130 | GPIO_3P3_VOL_101 | 1.89 | 0.20823 | Corners
SS8 | GPIO | VOL_VOH | 130 | GPIO_3P3_VOL_101 | 1.8 | 0.20823 | Corners
SS8 | GPIO | VOL_VOH | 130 | GPIO_3P3_VOL_101 | 1.71 | 0.20825 | Corners
SS8 | GPIO | VOL_VOH | 130 | GPIO_3P3_VOL_110 | 3.6 | 0.21197 | Corners
SS8 | GPIO | VOL_VOH | 130 | GPIO_3P3_VOL_110 | 2.7 | 0.21198 | Corners
SS8 | GPIO | VOL_VOH | 130 | GPIO_3P3_VOL_110 | 1.89 | 0.21199 | Corners
SS8 | GPIO | VOL_VOH | 130 | GPIO_3P3_VOL_110 | 1.8 | 0.21202 | Corners
SS8 | GPIO | VOL_VOH | 130 | GPIO_3P3_VOL_110 | 1.71 | 0.21202 | Corners
SS8 | GPIO | VOL_VOH | 130 | GPIO_3P3_VOL_111 | 3.6 | 0.21572 | Corners
SS8 | GPIO | VOL_VOH | 130 | GPIO_3P3_VOL_111 | 2.7 | 0.21572 | Corners
SS8 | GPIO | VOL_VOH | 130 | GPIO_3P3_VOL_111 | 1.89 | 0.21572 | Corners
SS8 | GPIO | VOL_VOH | 130 | GPIO_3P3_VOL_111 | 1.8 | 0.21573 | Corners
SS8 | GPIO | VOL_VOH | 130 | GPIO_3P3_VOL_111 | 1.71 | 0.21572 | Corners
SS8 | GPIO | Vh | 130 | GPIO_3P3_VIH_HYST1 | 3.6 | 2.28 | Corners
SS8 | GPIO | Vh | 130 | GPIO_3P3_VIL_HYST1 | 3.6 | 1.6 | Corners
SS8 | GPIO | Vh | 130 | GPIO_3P3_Vh_HYST1 | 3.6 | 0.68 | Corners
SS8 | GPIO | Vh | 130 | GPIO_3P3_VIH_HYST1 | 2.7 | 1.5 | Corners
SS8 | GPIO | Vh | 130 | GPIO_3P3_VIL_HYST1 | 2.7 | 1.22 | Corners
SS8 | GPIO | Vh | 130 | GPIO_3P3_Vh_HYST1 | 2.7 | 0.28 | Corners
SS8 | GPIO | Vh | 130 | GPIO_3P3_VIH_HYST1 | 1.89 | 1.1 | Corners
SS8 | GPIO | Vh | 130 | GPIO_3P3_VIL_HYST1 | 1.89 | 0.8 | Corners
SS8 | GPIO | Vh | 130 | GPIO_3P3_Vh_HYST1 | 1.89 | 0.3 | Corners
SS8 | GPIO | Vh | 130 | GPIO_3P3_VIH_HYST1 | 1.8 | 1.06 | Corners
SS8 | GPIO | Vh | 130 | GPIO_3P3_VIL_HYST1 | 1.8 | 0.76 | Corners
SS8 | GPIO | Vh | 130 | GPIO_3P3_Vh_HYST1 | 1.8 | 0.3 | Corners
SS8 | GPIO | Vh | 130 | GPIO_3P3_VIH_HYST1 | 1.71 | 1.02 | Corners
SS8 | GPIO | Vh | 130 | GPIO_3P3_VIL_HYST1 | 1.71 | 0.72 | Corners
SS8 | GPIO | Vh | 130 | GPIO_3P3_Vh_HYST1 | 1.71 | 0.3 | Corners
SS8 | GPIO | Vh | 130 | GPIO_3P3_VIH_HYST0 | 3.6 | 1.68 | Corners
SS8 | GPIO | Vh | 130 | GPIO_3P3_VIL_HYST0 | 3.6 | 1.5 | Corners
SS8 | GPIO | Vh | 130 | GPIO_3P3_Vh_HYST0 | 3.6 | 0.18 | Corners
SS8 | GPIO | Vh | 130 | GPIO_3P3_VIH_HYST0 | 2.7 | 1.32 | Corners
SS8 | GPIO | Vh | 130 | GPIO_3P3_VIL_HYST0 | 2.7 | 1.14 | Corners
SS8 | GPIO | Vh | 130 | GPIO_3P3_Vh_HYST0 | 2.7 | 0.18 | Corners
SS8 | GPIO | Vh | 130 | GPIO_3P3_VIH_HYST0 | 1.89 | 0.96 | Corners
SS8 | GPIO | Vh | 130 | GPIO_3P3_VIL_HYST0 | 1.89 | 0.78 | Corners
SS8 | GPIO | Vh | 130 | GPIO_3P3_Vh_HYST0 | 1.89 | 0.18 | Corners
SS8 | GPIO | Vh | 130 | GPIO_3P3_VIH_HYST0 | 1.8 | 0.94 | Corners
SS8 | GPIO | Vh | 130 | GPIO_3P3_VIL_HYST0 | 1.8 | 0.76 | Corners
SS8 | GPIO | Vh | 130 | GPIO_3P3_Vh_HYST0 | 1.8 | 0.18 | Corners
SS8 | GPIO | Vh | 130 | GPIO_3P3_VIH_HYST0 | 1.71 | 0.88 | Corners
SS8 | GPIO | Vh | 130 | GPIO_3P3_VIL_HYST0 | 1.71 | 0.7 | Corners
SS8 | GPIO | Vh | 130 | GPIO_3P3_Vh_HYST0 | 1.71 | 0.18 | Corners
SS8 | GPIO | Rint | 130 | GPIO_3P3_RPU | 3.6 | 62659.92 | Corners
SS8 | GPIO | Rint | 130 | GPIO_3P3_RPU | 2.7 | 62803.56 | Corners
SS8 | GPIO | Rint | 130 | GPIO_3P3_RPU | 1.89 | 63018.13 | Corners
SS8 | GPIO | Rint | 130 | GPIO_3P3_RPU | 1.8 | 63115.42 | Corners
SS8 | GPIO | Rint | 130 | GPIO_3P3_RPU | 1.71 | 63184.57 | Corners
SS8 | GPIO | Rint | 130 | GPIO_3P3_RPD | 3.6 | 61861.47 | Corners
SS8 | GPIO | Rint | 130 | GPIO_3P3_RPD | 2.7 | 61860.4 | Corners
SS8 | GPIO | Rint | 130 | GPIO_3P3_RPD | 1.89 | 61858.26 | Corners
SS8 | GPIO | Rint | 130 | GPIO_3P3_RPD | 1.8 | 61858.6 | Corners
SS8 | GPIO | Rint | 130 | GPIO_3P3_RPD | 1.71 | 61857.26 | Corners
SS8 | GPIO | VOL_VOH | 25 | GPIO_1P8_VOH_000 | 1.89 | 0.21147 | Corners
SS8 | GPIO | VOL_VOH | 25 | GPIO_1P8_VOH_000 | 1.8 | 0.21427 | Corners
SS8 | GPIO | VOL_VOH | 25 | GPIO_1P8_VOH_000 | 1.71 | 0.21913 | Corners
SS8 | GPIO | VOL_VOH | 25 | GPIO_1P8_VOH_001 | 1.89 | 0.2169 | Corners
SS8 | GPIO | VOL_VOH | 25 | GPIO_1P8_VOH_001 | 1.8 | 0.22596 | Corners
SS8 | GPIO | VOL_VOH | 25 | GPIO_1P8_VOH_001 | 1.71 | 0.22737 | Corners
SS8 | GPIO | VOL_VOH | 25 | GPIO_1P8_VOH_010 | 1.89 | 0.21849 | Corners
SS8 | GPIO | VOL_VOH | 25 | GPIO_1P8_VOH_010 | 1.8 | 0.22839 | Corners
SS8 | GPIO | VOL_VOH | 25 | GPIO_1P8_VOH_010 | 1.71 | 0.23053 | Corners
SS8 | GPIO | VOL_VOH | 25 | GPIO_1P8_VOH_011 | 1.89 | 0.23743 | Corners
SS8 | GPIO | VOL_VOH | 25 | GPIO_1P8_VOH_011 | 1.8 | 0.26453 | Corners
SS8 | GPIO | VOL_VOH | 25 | GPIO_1P8_VOH_011 | 1.71 | 0.22628 | Corners
SS8 | GPIO | VOL_VOH | 25 | GPIO_1P8_VOH_100 | 1.89 | 0.23008 | Corners
SS8 | GPIO | VOL_VOH | 25 | GPIO_1P8_VOH_100 | 1.8 | 0.23971 | Corners
SS8 | GPIO | VOL_VOH | 25 | GPIO_1P8_VOH_100 | 1.71 | 0.23871 | Corners
SS8 | GPIO | VOL_VOH | 25 | GPIO_1P8_VOH_101 | 1.89 | 0.23514 | Corners
SS8 | GPIO | VOL_VOH | 25 | GPIO_1P8_VOH_101 | 1.8 | 0.24301 | Corners
SS8 | GPIO | VOL_VOH | 25 | GPIO_1P8_VOH_101 | 1.71 | 0.24788 | Corners
SS8 | GPIO | VOL_VOH | 25 | GPIO_1P8_VOH_110 | 1.89 | 0.24476 | Corners
SS8 | GPIO | VOL_VOH | 25 | GPIO_1P8_VOH_110 | 1.8 | 0.24744 | Corners
SS8 | GPIO | VOL_VOH | 25 | GPIO_1P8_VOH_110 | 1.71 | 0.24969 | Corners
SS8 | GPIO | VOL_VOH | 25 | GPIO_1P8_VOH_111 | 1.89 | 0.25404 | Corners
SS8 | GPIO | VOL_VOH | 25 | GPIO_1P8_VOH_111 | 1.8 | 0.2528 | Corners
SS8 | GPIO | VOL_VOH | 25 | GPIO_1P8_VOH_111 | 1.71 | 0.25474 | Corners
SS8 | GPIO | VOL_VOH | 25 | GPIO_1P8_VOL_000 | 1.89 | 0.16566 | Corners
SS8 | GPIO | VOL_VOH | 25 | GPIO_1P8_VOL_000 | 1.8 | 0.16748 | Corners
SS8 | GPIO | VOL_VOH | 25 | GPIO_1P8_VOL_000 | 1.71 | 0.16972 | Corners
SS8 | GPIO | VOL_VOH | 25 | GPIO_1P8_VOL_001 | 1.89 | 0.17137 | Corners
SS8 | GPIO | VOL_VOH | 25 | GPIO_1P8_VOL_001 | 1.8 | 0.17319 | Corners
SS8 | GPIO | VOL_VOH | 25 | GPIO_1P8_VOL_001 | 1.71 | 0.17544 | Corners
SS8 | GPIO | VOL_VOH | 25 | GPIO_1P8_VOL_010 | 1.89 | 0.17259 | Corners
SS8 | GPIO | VOL_VOH | 25 | GPIO_1P8_VOL_010 | 1.8 | 0.17438 | Corners
SS8 | GPIO | VOL_VOH | 25 | GPIO_1P8_VOL_010 | 1.71 | 0.1766 | Corners
SS8 | GPIO | VOL_VOH | 25 | GPIO_1P8_VOL_011 | 1.89 | 0.17824 | Corners
SS8 | GPIO | VOL_VOH | 25 | GPIO_1P8_VOL_011 | 1.8 | 0.18004 | Corners
SS8 | GPIO | VOL_VOH | 25 | GPIO_1P8_VOL_011 | 1.71 | 0.18227 | Corners
SS8 | GPIO | VOL_VOH | 25 | GPIO_1P8_VOL_100 | 1.89 | 0.17708 | Corners
SS8 | GPIO | VOL_VOH | 25 | GPIO_1P8_VOL_100 | 1.8 | 0.17899 | Corners
SS8 | GPIO | VOL_VOH | 25 | GPIO_1P8_VOL_100 | 1.71 | 0.18134 | Corners
SS8 | GPIO | VOL_VOH | 25 | GPIO_1P8_VOL_101 | 1.89 | 0.17967 | Corners
SS8 | GPIO | VOL_VOH | 25 | GPIO_1P8_VOL_101 | 1.8 | 0.18158 | Corners
SS8 | GPIO | VOL_VOH | 25 | GPIO_1P8_VOL_101 | 1.71 | 0.18391 | Corners
SS8 | GPIO | VOL_VOH | 25 | GPIO_1P8_VOL_110 | 1.89 | 0.1832 | Corners
SS8 | GPIO | VOL_VOH | 25 | GPIO_1P8_VOL_110 | 1.8 | 0.18508 | Corners
SS8 | GPIO | VOL_VOH | 25 | GPIO_1P8_VOL_110 | 1.71 | 0.18739 | Corners
SS8 | GPIO | VOL_VOH | 25 | GPIO_1P8_VOL_111 | 1.89 | 0.18664 | Corners
SS8 | GPIO | VOL_VOH | 25 | GPIO_1P8_VOL_111 | 1.8 | 0.18852 | Corners
SS8 | GPIO | VOL_VOH | 25 | GPIO_1P8_VOL_111 | 1.71 | 0.19083 | Corners
SS8 | GPIO | Vh | 25 | GPIO_1P8_VIH_HYST1 | 1.89 | 1.2 | Corners
SS8 | GPIO | Vh | 25 | GPIO_1P8_VIL_HYST1 | 1.89 | 0.8 | Corners
SS8 | GPIO | Vh | 25 | GPIO_1P8_Vh_HYST1 | 1.89 | 0.4 | Corners
SS8 | GPIO | Vh | 25 | GPIO_1P8_VIH_HYST1 | 1.8 | 1.14 | Corners
SS8 | GPIO | Vh | 25 | GPIO_1P8_VIL_HYST1 | 1.8 | 0.8 | Corners
SS8 | GPIO | Vh | 25 | GPIO_1P8_Vh_HYST1 | 1.8 | 0.34 | Corners
SS8 | GPIO | Vh | 25 | GPIO_1P8_VIH_HYST1 | 1.71 | 1 | Corners
SS8 | GPIO | Vh | 25 | GPIO_1P8_VIL_HYST1 | 1.71 | 0.74 | Corners
SS8 | GPIO | Vh | 25 | GPIO_1P8_Vh_HYST1 | 1.71 | 0.26 | Corners
SS8 | GPIO | Vh | 25 | GPIO_1P8_VIH_HYST0 | 1.89 | 0.96 | Corners
SS8 | GPIO | Vh | 25 | GPIO_1P8_VIL_HYST0 | 1.89 | 0.8 | Corners
SS8 | GPIO | Vh | 25 | GPIO_1P8_Vh_HYST0 | 1.89 | 0.16 | Corners
SS8 | GPIO | Vh | 25 | GPIO_1P8_VIH_HYST0 | 1.8 | 0.94 | Corners
SS8 | GPIO | Vh | 25 | GPIO_1P8_VIL_HYST0 | 1.8 | 0.76 | Corners
SS8 | GPIO | Vh | 25 | GPIO_1P8_Vh_HYST0 | 1.8 | 0.18 | Corners
SS8 | GPIO | Vh | 25 | GPIO_1P8_VIH_HYST0 | 1.71 | 0.9 | Corners
SS8 | GPIO | Vh | 25 | GPIO_1P8_VIL_HYST0 | 1.71 | 0.72 | Corners
SS8 | GPIO | Vh | 25 | GPIO_1P8_Vh_HYST0 | 1.71 | 0.18 | Corners
SS8 | GPIO | Rint | 25 | GPIO_1P8_RPU | 1.89 | 62006.3 | Corners
SS8 | GPIO | Rint | 25 | GPIO_1P8_RPU | 1.8 | 61982.54 | Corners
SS8 | GPIO | Rint | 25 | GPIO_1P8_RPU | 1.71 | 62056.1 | Corners
SS8 | GPIO | Rint | 25 | GPIO_1P8_RPD | 1.89 | 61158.38 | Corners
SS8 | GPIO | Rint | 25 | GPIO_1P8_RPD | 1.8 | 61162.53 | Corners
SS8 | GPIO | Rint | 25 | GPIO_1P8_RPD | 1.71 | 61165.86 | Corners
SS8 | GPIO | VOL_VOH | 25 | GPIO_3P3_VOH_000 | 3.6 | 0.21871 | Corners
SS8 | GPIO | VOL_VOH | 25 | GPIO_3P3_VOH_000 | 2.7 | 0.21506 | Corners
SS8 | GPIO | VOL_VOH | 25 | GPIO_3P3_VOH_000 | 1.89 | 0.22043 | Corners
SS8 | GPIO | VOL_VOH | 25 | GPIO_3P3_VOH_000 | 1.8 | 0.21563 | Corners
SS8 | GPIO | VOL_VOH | 25 | GPIO_3P3_VOH_000 | 1.71 | 0.21889 | Corners
SS8 | GPIO | VOL_VOH | 25 | GPIO_3P3_VOH_001 | 3.6 | 0.22105 | Corners
SS8 | GPIO | VOL_VOH | 25 | GPIO_3P3_VOH_001 | 2.7 | 0.22995 | Corners
SS8 | GPIO | VOL_VOH | 25 | GPIO_3P3_VOH_001 | 1.89 | 0.24268 | Corners
SS8 | GPIO | VOL_VOH | 25 | GPIO_3P3_VOH_001 | 1.8 | 0.21855 | Corners
SS8 | GPIO | VOL_VOH | 25 | GPIO_3P3_VOH_001 | 1.71 | 0.22783 | Corners
SS8 | GPIO | VOL_VOH | 25 | GPIO_3P3_VOH_010 | 3.6 | 0.22803 | Corners
SS8 | GPIO | VOL_VOH | 25 | GPIO_3P3_VOH_010 | 2.7 | 0.21677 | Corners
SS8 | GPIO | VOL_VOH | 25 | GPIO_3P3_VOH_010 | 1.89 | 0.2153 | Corners
SS8 | GPIO | VOL_VOH | 25 | GPIO_3P3_VOH_010 | 1.8 | 0.251 | Corners
SS8 | GPIO | VOL_VOH | 25 | GPIO_3P3_VOH_010 | 1.71 | 0.2567 | Corners
SS8 | GPIO | VOL_VOH | 25 | GPIO_3P3_VOH_011 | 3.6 | 0.23213 | Corners
SS8 | GPIO | VOL_VOH | 25 | GPIO_3P3_VOH_011 | 2.7 | 0.26943 | Corners
SS8 | GPIO | VOL_VOH | 25 | GPIO_3P3_VOH_011 | 1.89 | 0.25667 | Corners
SS8 | GPIO | VOL_VOH | 25 | GPIO_3P3_VOH_011 | 1.8 | 0.23567 | Corners
SS8 | GPIO | VOL_VOH | 25 | GPIO_3P3_VOH_011 | 1.71 | 0.23983 | Corners
SS8 | GPIO | VOL_VOH | 25 | GPIO_3P3_VOH_100 | 3.6 | 0.24118 | Corners
SS8 | GPIO | VOL_VOH | 25 | GPIO_3P3_VOH_100 | 2.7 | 0.26269 | Corners
SS8 | GPIO | VOL_VOH | 25 | GPIO_3P3_VOH_100 | 1.89 | 0.26794 | Corners
SS8 | GPIO | VOL_VOH | 25 | GPIO_3P3_VOH_100 | 1.8 | 0.28583 | Corners
SS8 | GPIO | VOL_VOH | 25 | GPIO_3P3_VOH_100 | 1.71 | 0.23558 | Corners
SS8 | GPIO | VOL_VOH | 25 | GPIO_3P3_VOH_101 | 3.6 | 0.26398 | Corners
SS8 | GPIO | VOL_VOH | 25 | GPIO_3P3_VOH_101 | 2.7 | 0.24443 | Corners
SS8 | GPIO | VOL_VOH | 25 | GPIO_3P3_VOH_101 | 1.89 | 0.24093 | Corners
SS8 | GPIO | VOL_VOH | 25 | GPIO_3P3_VOH_101 | 1.8 | 0.24839 | Corners
SS8 | GPIO | VOL_VOH | 25 | GPIO_3P3_VOH_101 | 1.71 | 0.26919 | Corners
SS8 | GPIO | VOL_VOH | 25 | GPIO_3P3_VOH_110 | 3.6 | 0.24363 | Corners
SS8 | GPIO | VOL_VOH | 25 | GPIO_3P3_VOH_110 | 2.7 | 0.27369 | Corners
SS8 | GPIO | VOL_VOH | 25 | GPIO_3P3_VOH_110 | 1.89 | 0.28057 | Corners
SS8 | GPIO | VOL_VOH | 25 | GPIO_3P3_VOH_110 | 1.8 | 0.24264 | Corners
SS8 | GPIO | VOL_VOH | 25 | GPIO_3P3_VOH_110 | 1.71 | 0.25839 | Corners
SS8 | GPIO | VOL_VOH | 25 | GPIO_3P3_VOH_111 | 3.6 | 0.28555 | Corners
SS8 | GPIO | VOL_VOH | 25 | GPIO_3P3_VOH_111 | 2.7 | 0.27051 | Corners
SS8 | GPIO | VOL_VOH | 25 | GPIO_3P3_VOH_111 | 1.89 | 0.26827 | Corners
SS8 | GPIO | VOL_VOH | 25 | GPIO_3P3_VOH_111 | 1.8 | 0.27469 | Corners
SS8 | GPIO | VOL_VOH | 25 | GPIO_3P3_VOH_111 | 1.71 | 0.31206 | Corners
SS8 | GPIO | VOL_VOH | 25 | GPIO_3P3_VOL_000 | 3.6 | 0.16668 | Corners
SS8 | GPIO | VOL_VOH | 25 | GPIO_3P3_VOL_000 | 2.7 | 0.16667 | Corners
SS8 | GPIO | VOL_VOH | 25 | GPIO_3P3_VOL_000 | 1.89 | 0.16667 | Corners
SS8 | GPIO | VOL_VOH | 25 | GPIO_3P3_VOL_000 | 1.8 | 0.16667 | Corners
SS8 | GPIO | VOL_VOH | 25 | GPIO_3P3_VOL_000 | 1.71 | 0.16668 | Corners
SS8 | GPIO | VOL_VOH | 25 | GPIO_3P3_VOL_001 | 3.6 | 0.17242 | Corners
SS8 | GPIO | VOL_VOH | 25 | GPIO_3P3_VOL_001 | 2.7 | 0.17241 | Corners
SS8 | GPIO | VOL_VOH | 25 | GPIO_3P3_VOL_001 | 1.89 | 0.17241 | Corners
SS8 | GPIO | VOL_VOH | 25 | GPIO_3P3_VOL_001 | 1.8 | 0.17241 | Corners
SS8 | GPIO | VOL_VOH | 25 | GPIO_3P3_VOL_001 | 1.71 | 0.17241 | Corners
SS8 | GPIO | VOL_VOH | 25 | GPIO_3P3_VOL_010 | 3.6 | 0.17363 | Corners
SS8 | GPIO | VOL_VOH | 25 | GPIO_3P3_VOL_010 | 2.7 | 0.17363 | Corners
SS8 | GPIO | VOL_VOH | 25 | GPIO_3P3_VOL_010 | 1.89 | 0.17363 | Corners
SS8 | GPIO | VOL_VOH | 25 | GPIO_3P3_VOL_010 | 1.8 | 0.17363 | Corners
SS8 | GPIO | VOL_VOH | 25 | GPIO_3P3_VOL_010 | 1.71 | 0.17362 | Corners
SS8 | GPIO | VOL_VOH | 25 | GPIO_3P3_VOL_011 | 3.6 | 0.1793 | Corners
SS8 | GPIO | VOL_VOH | 25 | GPIO_3P3_VOL_011 | 2.7 | 0.17931 | Corners
SS8 | GPIO | VOL_VOH | 25 | GPIO_3P3_VOL_011 | 1.89 | 0.17931 | Corners
SS8 | GPIO | VOL_VOH | 25 | GPIO_3P3_VOL_011 | 1.8 | 0.1793 | Corners
SS8 | GPIO | VOL_VOH | 25 | GPIO_3P3_VOL_011 | 1.71 | 0.1793 | Corners
SS8 | GPIO | VOL_VOH | 25 | GPIO_3P3_VOL_100 | 3.6 | 0.17828 | Corners
SS8 | GPIO | VOL_VOH | 25 | GPIO_3P3_VOL_100 | 2.7 | 0.17827 | Corners
SS8 | GPIO | VOL_VOH | 25 | GPIO_3P3_VOL_100 | 1.89 | 0.17827 | Corners
SS8 | GPIO | VOL_VOH | 25 | GPIO_3P3_VOL_100 | 1.8 | 0.17827 | Corners
SS8 | GPIO | VOL_VOH | 25 | GPIO_3P3_VOL_100 | 1.71 | 0.17827 | Corners
SS8 | GPIO | VOL_VOH | 25 | GPIO_3P3_VOL_101 | 3.6 | 0.18089 | Corners
SS8 | GPIO | VOL_VOH | 25 | GPIO_3P3_VOL_101 | 2.7 | 0.18088 | Corners
SS8 | GPIO | VOL_VOH | 25 | GPIO_3P3_VOL_101 | 1.89 | 0.18088 | Corners
SS8 | GPIO | VOL_VOH | 25 | GPIO_3P3_VOL_101 | 1.8 | 0.18088 | Corners
SS8 | GPIO | VOL_VOH | 25 | GPIO_3P3_VOL_101 | 1.71 | 0.18088 | Corners
SS8 | GPIO | VOL_VOH | 25 | GPIO_3P3_VOL_110 | 3.6 | 0.1844 | Corners
SS8 | GPIO | VOL_VOH | 25 | GPIO_3P3_VOL_110 | 2.7 | 0.1844 | Corners
SS8 | GPIO | VOL_VOH | 25 | GPIO_3P3_VOL_110 | 1.89 | 0.1844 | Corners
SS8 | GPIO | VOL_VOH | 25 | GPIO_3P3_VOL_110 | 1.8 | 0.1844 | Corners
SS8 | GPIO | VOL_VOH | 25 | GPIO_3P3_VOL_110 | 1.71 | 0.1844 | Corners
SS8 | GPIO | VOL_VOH | 25 | GPIO_3P3_VOL_111 | 3.6 | 0.18786 | Corners
SS8 | GPIO | VOL_VOH | 25 | GPIO_3P3_VOL_111 | 2.7 | 0.18786 | Corners
SS8 | GPIO | VOL_VOH | 25 | GPIO_3P3_VOL_111 | 1.89 | 0.18786 | Corners
SS8 | GPIO | VOL_VOH | 25 | GPIO_3P3_VOL_111 | 1.8 | 0.18785 | Corners
SS8 | GPIO | VOL_VOH | 25 | GPIO_3P3_VOL_111 | 1.71 | 0.18785 | Corners
SS8 | GPIO | Vh | 25 | GPIO_3P3_VIH_HYST1 | 3.6 | 2.26 | Corners
SS8 | GPIO | Vh | 25 | GPIO_3P3_VIL_HYST1 | 3.6 | 1.44 | Corners
SS8 | GPIO | Vh | 25 | GPIO_3P3_Vh_HYST1 | 3.6 | 0.82 | Corners
SS8 | GPIO | Vh | 25 | GPIO_3P3_VIH_HYST1 | 2.7 | 1.52 | Corners
SS8 | GPIO | Vh | 25 | GPIO_3P3_VIL_HYST1 | 2.7 | 1.14 | Corners
SS8 | GPIO | Vh | 25 | GPIO_3P3_Vh_HYST1 | 2.7 | 0.38 | Corners
SS8 | GPIO | Vh | 25 | GPIO_3P3_VIH_HYST1 | 1.89 | 1.1 | Corners
SS8 | GPIO | Vh | 25 | GPIO_3P3_VIL_HYST1 | 1.89 | 0.9 | Corners
SS8 | GPIO | Vh | 25 | GPIO_3P3_Vh_HYST1 | 1.89 | 0.2 | Corners
SS8 | GPIO | Vh | 25 | GPIO_3P3_VIH_HYST1 | 1.8 | 1.06 | Corners
SS8 | GPIO | Vh | 25 | GPIO_3P3_VIL_HYST1 | 1.8 | 0.78 | Corners
SS8 | GPIO | Vh | 25 | GPIO_3P3_Vh_HYST1 | 1.8 | 0.28 | Corners
SS8 | GPIO | Vh | 25 | GPIO_3P3_VIH_HYST1 | 1.71 | 1.04 | Corners
SS8 | GPIO | Vh | 25 | GPIO_3P3_VIL_HYST1 | 1.71 | 0.74 | Corners
SS8 | GPIO | Vh | 25 | GPIO_3P3_Vh_HYST1 | 1.71 | 0.3 | Corners
SS8 | GPIO | Vh | 25 | GPIO_3P3_VIH_HYST0 | 3.6 | 1.6 | Corners
SS8 | GPIO | Vh | 25 | GPIO_3P3_VIL_HYST0 | 3.6 | 1.44 | Corners
SS8 | GPIO | Vh | 25 | GPIO_3P3_Vh_HYST0 | 3.6 | 0.16 | Corners
SS8 | GPIO | Vh | 25 | GPIO_3P3_VIH_HYST0 | 2.7 | 1.32 | Corners
SS8 | GPIO | Vh | 25 | GPIO_3P3_VIL_HYST0 | 2.7 | 1.14 | Corners
SS8 | GPIO | Vh | 25 | GPIO_3P3_Vh_HYST0 | 2.7 | 0.18 | Corners
SS8 | GPIO | Vh | 25 | GPIO_3P3_VIH_HYST0 | 1.89 | 0.98 | Corners
SS8 | GPIO | Vh | 25 | GPIO_3P3_VIL_HYST0 | 1.89 | 0.8 | Corners
SS8 | GPIO | Vh | 25 | GPIO_3P3_Vh_HYST0 | 1.89 | 0.18 | Corners
SS8 | GPIO | Vh | 25 | GPIO_3P3_VIH_HYST0 | 1.8 | 0.94 | Corners
SS8 | GPIO | Vh | 25 | GPIO_3P3_VIL_HYST0 | 1.8 | 0.76 | Corners
SS8 | GPIO | Vh | 25 | GPIO_3P3_Vh_HYST0 | 1.8 | 0.18 | Corners
SS8 | GPIO | Vh | 25 | GPIO_3P3_VIH_HYST0 | 1.71 | 0.9 | Corners
SS8 | GPIO | Vh | 25 | GPIO_3P3_VIL_HYST0 | 1.71 | 0.72 | Corners
SS8 | GPIO | Vh | 25 | GPIO_3P3_Vh_HYST0 | 1.71 | 0.18 | Corners
SS8 | GPIO | Rint | 25 | GPIO_3P3_RPU | 3.6 | 61776.34 | Corners
SS8 | GPIO | Rint | 25 | GPIO_3P3_RPU | 2.7 | 61797.87 | Corners
SS8 | GPIO | Rint | 25 | GPIO_3P3_RPU | 1.89 | 61929.5 | Corners
SS8 | GPIO | Rint | 25 | GPIO_3P3_RPU | 1.8 | 61973.56 | Corners
SS8 | GPIO | Rint | 25 | GPIO_3P3_RPU | 1.71 | 62026.07 | Corners
SS8 | GPIO | Rint | 25 | GPIO_3P3_RPD | 3.6 | 61152.62 | Corners
SS8 | GPIO | Rint | 25 | GPIO_3P3_RPD | 2.7 | 61153.29 | Corners
SS8 | GPIO | Rint | 25 | GPIO_3P3_RPD | 1.89 | 61152.99 | Corners
SS8 | GPIO | Rint | 25 | GPIO_3P3_RPD | 1.8 | 61152.95 | Corners
SS8 | GPIO | Rint | 25 | GPIO_3P3_RPD | 1.71 | 61152.88 | Corners
FS7 | GPIO | VOL_VOH | -45 | GPIO_1P8_VOH_000 | 1.89 | 0.19238 | Corners
FS7 | GPIO | VOL_VOH | -45 | GPIO_1P8_VOH_000 | 1.8 | 0.19425 | Corners
FS7 | GPIO | VOL_VOH | -45 | GPIO_1P8_VOH_000 | 1.71 | 0.19814 | Corners
FS7 | GPIO | VOL_VOH | -45 | GPIO_1P8_VOH_001 | 1.89 | 0.19615 | Corners
FS7 | GPIO | VOL_VOH | -45 | GPIO_1P8_VOH_001 | 1.8 | 0.19905 | Corners
FS7 | GPIO | VOL_VOH | -45 | GPIO_1P8_VOH_001 | 1.71 | 0.20361 | Corners
FS7 | GPIO | VOL_VOH | -45 | GPIO_1P8_VOH_010 | 1.89 | 0.19945 | Corners
FS7 | GPIO | VOL_VOH | -45 | GPIO_1P8_VOH_010 | 1.8 | 0.20026 | Corners
FS7 | GPIO | VOL_VOH | -45 | GPIO_1P8_VOH_010 | 1.71 | 0.21196 | Corners
FS7 | GPIO | VOL_VOH | -45 | GPIO_1P8_VOH_011 | 1.89 | 0.20554 | Corners
FS7 | GPIO | VOL_VOH | -45 | GPIO_1P8_VOH_011 | 1.8 | 0.21857 | Corners
FS7 | GPIO | VOL_VOH | -45 | GPIO_1P8_VOH_011 | 1.71 | 0.21913 | Corners
FS7 | GPIO | VOL_VOH | -45 | GPIO_1P8_VOH_100 | 1.89 | 0.28605 | Corners
FS7 | GPIO | VOL_VOH | -45 | GPIO_1P8_VOH_100 | 1.8 | 0.21784 | Corners
FS7 | GPIO | VOL_VOH | -45 | GPIO_1P8_VOH_100 | 1.71 | 0.22305 | Corners
FS7 | GPIO | VOL_VOH | -45 | GPIO_1P8_VOH_101 | 1.89 | 0.23443 | Corners
FS7 | GPIO | VOL_VOH | -45 | GPIO_1P8_VOH_101 | 1.8 | 0.22185 | Corners
FS7 | GPIO | VOL_VOH | -45 | GPIO_1P8_VOH_101 | 1.71 | 0.22823 | Corners
FS7 | GPIO | VOL_VOH | -45 | GPIO_1P8_VOH_110 | 1.89 | 0.23745 | Corners
FS7 | GPIO | VOL_VOH | -45 | GPIO_1P8_VOH_110 | 1.8 | 0.22784 | Corners
FS7 | GPIO | VOL_VOH | -45 | GPIO_1P8_VOH_110 | 1.71 | 0.22461 | Corners
FS7 | GPIO | VOL_VOH | -45 | GPIO_1P8_VOH_111 | 1.89 | 0.2621 | Corners
FS7 | GPIO | VOL_VOH | -45 | GPIO_1P8_VOH_111 | 1.8 | 0.22966 | Corners
FS7 | GPIO | VOL_VOH | -45 | GPIO_1P8_VOH_111 | 1.71 | 0.23091 | Corners
FS7 | GPIO | VOL_VOH | -45 | GPIO_1P8_VOL_000 | 1.89 | 0.14882 | Corners
FS7 | GPIO | VOL_VOH | -45 | GPIO_1P8_VOL_000 | 1.8 | 0.15034 | Corners
FS7 | GPIO | VOL_VOH | -45 | GPIO_1P8_VOL_000 | 1.71 | 0.15223 | Corners
FS7 | GPIO | VOL_VOH | -45 | GPIO_1P8_VOL_001 | 1.89 | 0.15428 | Corners
FS7 | GPIO | VOL_VOH | -45 | GPIO_1P8_VOL_001 | 1.8 | 0.15579 | Corners
FS7 | GPIO | VOL_VOH | -45 | GPIO_1P8_VOL_001 | 1.71 | 0.15768 | Corners
FS7 | GPIO | VOL_VOH | -45 | GPIO_1P8_VOL_010 | 1.89 | 0.15586 | Corners
FS7 | GPIO | VOL_VOH | -45 | GPIO_1P8_VOL_010 | 1.8 | 0.15736 | Corners
FS7 | GPIO | VOL_VOH | -45 | GPIO_1P8_VOL_010 | 1.71 | 0.15922 | Corners
FS7 | GPIO | VOL_VOH | -45 | GPIO_1P8_VOL_011 | 1.89 | 0.16125 | Corners
FS7 | GPIO | VOL_VOH | -45 | GPIO_1P8_VOL_011 | 1.8 | 0.16274 | Corners
FS7 | GPIO | VOL_VOH | -45 | GPIO_1P8_VOL_011 | 1.71 | 0.16462 | Corners
FS7 | GPIO | VOL_VOH | -45 | GPIO_1P8_VOL_100 | 1.89 | 0.16012 | Corners
FS7 | GPIO | VOL_VOH | -45 | GPIO_1P8_VOL_100 | 1.8 | 0.16168 | Corners
FS7 | GPIO | VOL_VOH | -45 | GPIO_1P8_VOL_100 | 1.71 | 0.16364 | Corners
FS7 | GPIO | VOL_VOH | -45 | GPIO_1P8_VOL_101 | 1.89 | 0.16258 | Corners
FS7 | GPIO | VOL_VOH | -45 | GPIO_1P8_VOL_101 | 1.8 | 0.16413 | Corners
FS7 | GPIO | VOL_VOH | -45 | GPIO_1P8_VOL_101 | 1.71 | 0.16609 | Corners
FS7 | GPIO | VOL_VOH | -45 | GPIO_1P8_VOL_110 | 1.89 | 0.16614 | Corners
FS7 | GPIO | VOL_VOH | -45 | GPIO_1P8_VOL_110 | 1.8 | 0.16769 | Corners
FS7 | GPIO | VOL_VOH | -45 | GPIO_1P8_VOL_110 | 1.71 | 0.16962 | Corners
FS7 | GPIO | VOL_VOH | -45 | GPIO_1P8_VOL_111 | 1.89 | 0.16946 | Corners
FS7 | GPIO | VOL_VOH | -45 | GPIO_1P8_VOL_111 | 1.8 | 0.17099 | Corners
FS7 | GPIO | VOL_VOH | -45 | GPIO_1P8_VOL_111 | 1.71 | 0.17292 | Corners
FS7 | GPIO | Vh | -45 | GPIO_1P8_VIH_HYST1 | 1.89 | 1.2 | Corners
FS7 | GPIO | Vh | -45 | GPIO_1P8_VIL_HYST1 | 1.89 | 0.82 | Corners
FS7 | GPIO | Vh | -45 | GPIO_1P8_Vh_HYST1 | 1.89 | 0.38 | Corners
FS7 | GPIO | Vh | -45 | GPIO_1P8_VIH_HYST1 | 1.8 | 1.14 | Corners
FS7 | GPIO | Vh | -45 | GPIO_1P8_VIL_HYST1 | 1.8 | 0.8 | Corners
FS7 | GPIO | Vh | -45 | GPIO_1P8_Vh_HYST1 | 1.8 | 0.34 | Corners
FS7 | GPIO | Vh | -45 | GPIO_1P8_VIH_HYST1 | 1.71 | 1 | Corners
FS7 | GPIO | Vh | -45 | GPIO_1P8_VIL_HYST1 | 1.71 | 0.76 | Corners
FS7 | GPIO | Vh | -45 | GPIO_1P8_Vh_HYST1 | 1.71 | 0.24 | Corners
FS7 | GPIO | Vh | -45 | GPIO_1P8_VIH_HYST0 | 1.89 | 0.98 | Corners
FS7 | GPIO | Vh | -45 | GPIO_1P8_VIL_HYST0 | 1.89 | 0.8 | Corners
FS7 | GPIO | Vh | -45 | GPIO_1P8_Vh_HYST0 | 1.89 | 0.18 | Corners
FS7 | GPIO | Vh | -45 | GPIO_1P8_VIH_HYST0 | 1.8 | 0.96 | Corners
FS7 | GPIO | Vh | -45 | GPIO_1P8_VIL_HYST0 | 1.8 | 0.78 | Corners
FS7 | GPIO | Vh | -45 | GPIO_1P8_Vh_HYST0 | 1.8 | 0.18 | Corners
FS7 | GPIO | Vh | -45 | GPIO_1P8_VIH_HYST0 | 1.71 | 0.84 | Corners
FS7 | GPIO | Vh | -45 | GPIO_1P8_VIL_HYST0 | 1.71 | 0.74 | Corners
FS7 | GPIO | Vh | -45 | GPIO_1P8_Vh_HYST0 | 1.71 | 0.1 | Corners
FS7 | GPIO | Rint | -45 | GPIO_1P8_RPU | 1.89 | 60641.28 | Corners
FS7 | GPIO | Rint | -45 | GPIO_1P8_RPU | 1.8 | 60684.35 | Corners
FS7 | GPIO | Rint | -45 | GPIO_1P8_RPU | 1.71 | 60742.53 | Corners
FS7 | GPIO | Rint | -45 | GPIO_1P8_RPD | 1.89 | 59951.21 | Corners
FS7 | GPIO | Rint | -45 | GPIO_1P8_RPD | 1.8 | 59953.76 | Corners
FS7 | GPIO | Rint | -45 | GPIO_1P8_RPD | 1.71 | 59956.32 | Corners
FS7 | GPIO | VOL_VOH | -45 | GPIO_3P3_VOH_000 | 3.6 | 0.19836 | Corners
FS7 | GPIO | VOL_VOH | -45 | GPIO_3P3_VOH_000 | 2.7 | 0.1975 | Corners
FS7 | GPIO | VOL_VOH | -45 | GPIO_3P3_VOH_000 | 1.89 | 0.19762 | Corners
FS7 | GPIO | VOL_VOH | -45 | GPIO_3P3_VOH_000 | 1.8 | 0.19758 | Corners
FS7 | GPIO | VOL_VOH | -45 | GPIO_3P3_VOH_000 | 1.71 | 0.19814 | Corners
FS7 | GPIO | VOL_VOH | -45 | GPIO_3P3_VOH_001 | 3.6 | 0.20007 | Corners
FS7 | GPIO | VOL_VOH | -45 | GPIO_3P3_VOH_001 | 2.7 | 0.20273 | Corners
FS7 | GPIO | VOL_VOH | -45 | GPIO_3P3_VOH_001 | 1.89 | 0.20236 | Corners
FS7 | GPIO | VOL_VOH | -45 | GPIO_3P3_VOH_001 | 1.8 | 0.20261 | Corners
FS7 | GPIO | VOL_VOH | -45 | GPIO_3P3_VOH_001 | 1.71 | 0.20277 | Corners
FS7 | GPIO | VOL_VOH | -45 | GPIO_3P3_VOH_010 | 3.6 | 0.2012 | Corners
FS7 | GPIO | VOL_VOH | -45 | GPIO_3P3_VOH_010 | 2.7 | 0.2016 | Corners
FS7 | GPIO | VOL_VOH | -45 | GPIO_3P3_VOH_010 | 1.89 | 0.20514 | Corners
FS7 | GPIO | VOL_VOH | -45 | GPIO_3P3_VOH_010 | 1.8 | 0.20332 | Corners
FS7 | GPIO | VOL_VOH | -45 | GPIO_3P3_VOH_010 | 1.71 | 0.20104 | Corners
FS7 | GPIO | VOL_VOH | -45 | GPIO_3P3_VOH_011 | 3.6 | 0.2066 | Corners
FS7 | GPIO | VOL_VOH | -45 | GPIO_3P3_VOH_011 | 2.7 | 0.21139 | Corners
FS7 | GPIO | VOL_VOH | -45 | GPIO_3P3_VOH_011 | 1.89 | 0.20747 | Corners
FS7 | GPIO | VOL_VOH | -45 | GPIO_3P3_VOH_011 | 1.8 | 0.20968 | Corners
FS7 | GPIO | VOL_VOH | -45 | GPIO_3P3_VOH_011 | 1.71 | 0.21099 | Corners
FS7 | GPIO | VOL_VOH | -45 | GPIO_3P3_VOH_100 | 3.6 | 0.21803 | Corners
FS7 | GPIO | VOL_VOH | -45 | GPIO_3P3_VOH_100 | 2.7 | 0.21976 | Corners
FS7 | GPIO | VOL_VOH | -45 | GPIO_3P3_VOH_100 | 1.89 | 0.21834 | Corners
FS7 | GPIO | VOL_VOH | -45 | GPIO_3P3_VOH_100 | 1.8 | 0.21704 | Corners
FS7 | GPIO | VOL_VOH | -45 | GPIO_3P3_VOH_100 | 1.71 | 0.22132 | Corners
FS7 | GPIO | VOL_VOH | -45 | GPIO_3P3_VOH_101 | 3.6 | 0.21798 | Corners
FS7 | GPIO | VOL_VOH | -45 | GPIO_3P3_VOH_101 | 2.7 | 0.22253 | Corners
FS7 | GPIO | VOL_VOH | -45 | GPIO_3P3_VOH_101 | 1.89 | 0.21777 | Corners
FS7 | GPIO | VOL_VOH | -45 | GPIO_3P3_VOH_101 | 1.8 | 0.21959 | Corners
FS7 | GPIO | VOL_VOH | -45 | GPIO_3P3_VOH_101 | 1.71 | 0.21725 | Corners
FS7 | GPIO | VOL_VOH | -45 | GPIO_3P3_VOH_110 | 3.6 | 0.22434 | Corners
FS7 | GPIO | VOL_VOH | -45 | GPIO_3P3_VOH_110 | 2.7 | 0.22661 | Corners
FS7 | GPIO | VOL_VOH | -45 | GPIO_3P3_VOH_110 | 1.89 | 0.24245 | Corners
FS7 | GPIO | VOL_VOH | -45 | GPIO_3P3_VOH_110 | 1.8 | 0.23681 | Corners
FS7 | GPIO | VOL_VOH | -45 | GPIO_3P3_VOH_110 | 1.71 | 0.22974 | Corners
FS7 | GPIO | VOL_VOH | -45 | GPIO_3P3_VOH_111 | 3.6 | 0.235 | Corners
FS7 | GPIO | VOL_VOH | -45 | GPIO_3P3_VOH_111 | 2.7 | 0.2406 | Corners
FS7 | GPIO | VOL_VOH | -45 | GPIO_3P3_VOH_111 | 1.89 | 0.24422 | Corners
FS7 | GPIO | VOL_VOH | -45 | GPIO_3P3_VOH_111 | 1.8 | 0.26334 | Corners
FS7 | GPIO | VOL_VOH | -45 | GPIO_3P3_VOH_111 | 1.71 | 0.26312 | Corners
FS7 | GPIO | VOL_VOH | -45 | GPIO_3P3_VOL_000 | 3.6 | 0.14998 | Corners
FS7 | GPIO | VOL_VOH | -45 | GPIO_3P3_VOL_000 | 2.7 | 0.14998 | Corners
FS7 | GPIO | VOL_VOH | -45 | GPIO_3P3_VOL_000 | 1.89 | 0.14998 | Corners
FS7 | GPIO | VOL_VOH | -45 | GPIO_3P3_VOL_000 | 1.8 | 0.15 | Corners
FS7 | GPIO | VOL_VOH | -45 | GPIO_3P3_VOL_000 | 1.71 | 0.14999 | Corners
FS7 | GPIO | VOL_VOH | -45 | GPIO_3P3_VOL_001 | 3.6 | 0.15546 | Corners
FS7 | GPIO | VOL_VOH | -45 | GPIO_3P3_VOL_001 | 2.7 | 0.15546 | Corners
FS7 | GPIO | VOL_VOH | -45 | GPIO_3P3_VOL_001 | 1.89 | 0.15546 | Corners
FS7 | GPIO | VOL_VOH | -45 | GPIO_3P3_VOL_001 | 1.8 | 0.15547 | Corners
FS7 | GPIO | VOL_VOH | -45 | GPIO_3P3_VOL_001 | 1.71 | 0.15546 | Corners
FS7 | GPIO | VOL_VOH | -45 | GPIO_3P3_VOL_010 | 3.6 | 0.15704 | Corners
FS7 | GPIO | VOL_VOH | -45 | GPIO_3P3_VOL_010 | 2.7 | 0.15702 | Corners
FS7 | GPIO | VOL_VOH | -45 | GPIO_3P3_VOL_010 | 1.89 | 0.15702 | Corners
FS7 | GPIO | VOL_VOH | -45 | GPIO_3P3_VOL_010 | 1.8 | 0.15703 | Corners
FS7 | GPIO | VOL_VOH | -45 | GPIO_3P3_VOL_010 | 1.71 | 0.15703 | Corners
FS7 | GPIO | VOL_VOH | -45 | GPIO_3P3_VOL_011 | 3.6 | 0.16244 | Corners
FS7 | GPIO | VOL_VOH | -45 | GPIO_3P3_VOL_011 | 2.7 | 0.16244 | Corners
FS7 | GPIO | VOL_VOH | -45 | GPIO_3P3_VOL_011 | 1.89 | 0.16244 | Corners
FS7 | GPIO | VOL_VOH | -45 | GPIO_3P3_VOL_011 | 1.8 | 0.16243 | Corners
FS7 | GPIO | VOL_VOH | -45 | GPIO_3P3_VOL_011 | 1.71 | 0.16244 | Corners
FS7 | GPIO | VOL_VOH | -45 | GPIO_3P3_VOL_100 | 3.6 | 0.1614 | Corners
FS7 | GPIO | VOL_VOH | -45 | GPIO_3P3_VOL_100 | 2.7 | 0.16139 | Corners
FS7 | GPIO | VOL_VOH | -45 | GPIO_3P3_VOL_100 | 1.89 | 0.16139 | Corners
FS7 | GPIO | VOL_VOH | -45 | GPIO_3P3_VOL_100 | 1.8 | 0.16138 | Corners
FS7 | GPIO | VOL_VOH | -45 | GPIO_3P3_VOL_100 | 1.71 | 0.16139 | Corners
FS7 | GPIO | VOL_VOH | -45 | GPIO_3P3_VOL_101 | 3.6 | 0.16387 | Corners
FS7 | GPIO | VOL_VOH | -45 | GPIO_3P3_VOL_101 | 2.7 | 0.16386 | Corners
FS7 | GPIO | VOL_VOH | -45 | GPIO_3P3_VOL_101 | 1.89 | 0.16387 | Corners
FS7 | GPIO | VOL_VOH | -45 | GPIO_3P3_VOL_101 | 1.8 | 0.16386 | Corners
FS7 | GPIO | VOL_VOH | -45 | GPIO_3P3_VOL_101 | 1.71 | 0.16386 | Corners
FS7 | GPIO | VOL_VOH | -45 | GPIO_3P3_VOL_110 | 3.6 | 0.16742 | Corners
FS7 | GPIO | VOL_VOH | -45 | GPIO_3P3_VOL_110 | 2.7 | 0.16742 | Corners
FS7 | GPIO | VOL_VOH | -45 | GPIO_3P3_VOL_110 | 1.89 | 0.16741 | Corners
FS7 | GPIO | VOL_VOH | -45 | GPIO_3P3_VOL_110 | 1.8 | 0.16741 | Corners
FS7 | GPIO | VOL_VOH | -45 | GPIO_3P3_VOL_110 | 1.71 | 0.16742 | Corners
FS7 | GPIO | VOL_VOH | -45 | GPIO_3P3_VOL_111 | 3.6 | 0.17074 | Corners
FS7 | GPIO | VOL_VOH | -45 | GPIO_3P3_VOL_111 | 2.7 | 0.17074 | Corners
FS7 | GPIO | VOL_VOH | -45 | GPIO_3P3_VOL_111 | 1.89 | 0.17074 | Corners
FS7 | GPIO | VOL_VOH | -45 | GPIO_3P3_VOL_111 | 1.8 | 0.17073 | Corners
FS7 | GPIO | VOL_VOH | -45 | GPIO_3P3_VOL_111 | 1.71 | 0.17072 | Corners
FS7 | GPIO | Vh | -45 | GPIO_3P3_VIH_HYST1 | 3.6 | 2.26 | Corners
FS7 | GPIO | Vh | -45 | GPIO_3P3_VIL_HYST1 | 3.6 | 1.32 | Corners
FS7 | GPIO | Vh | -45 | GPIO_3P3_Vh_HYST1 | 3.6 | 0.94 | Corners
FS7 | GPIO | Vh | -45 | GPIO_3P3_VIH_HYST1 | 2.7 | 1.52 | Corners
FS7 | GPIO | Vh | -45 | GPIO_3P3_VIL_HYST1 | 2.7 | 1.14 | Corners
FS7 | GPIO | Vh | -45 | GPIO_3P3_Vh_HYST1 | 2.7 | 0.38 | Corners
FS7 | GPIO | Vh | -45 | GPIO_3P3_VIH_HYST1 | 1.89 | 1.12 | Corners
FS7 | GPIO | Vh | -45 | GPIO_3P3_VIL_HYST1 | 1.89 | 0.82 | Corners
FS7 | GPIO | Vh | -45 | GPIO_3P3_Vh_HYST1 | 1.89 | 0.3 | Corners
FS7 | GPIO | Vh | -45 | GPIO_3P3_VIH_HYST1 | 1.8 | 1.08 | Corners
FS7 | GPIO | Vh | -45 | GPIO_3P3_VIL_HYST1 | 1.8 | 0.8 | Corners
FS7 | GPIO | Vh | -45 | GPIO_3P3_Vh_HYST1 | 1.8 | 0.28 | Corners
FS7 | GPIO | Vh | -45 | GPIO_3P3_VIH_HYST1 | 1.71 | 1.04 | Corners
FS7 | GPIO | Vh | -45 | GPIO_3P3_VIL_HYST1 | 1.71 | 0.76 | Corners
FS7 | GPIO | Vh | -45 | GPIO_3P3_Vh_HYST1 | 1.71 | 0.28 | Corners
FS7 | GPIO | Vh | -45 | GPIO_3P3_VIH_HYST0 | 3.6 | 1.5 | Corners
FS7 | GPIO | Vh | -45 | GPIO_3P3_VIL_HYST0 | 3.6 | 1.32 | Corners
FS7 | GPIO | Vh | -45 | GPIO_3P3_Vh_HYST0 | 3.6 | 0.18 | Corners
FS7 | GPIO | Vh | -45 | GPIO_3P3_VIH_HYST0 | 2.7 | 1.32 | Corners
FS7 | GPIO | Vh | -45 | GPIO_3P3_VIL_HYST0 | 2.7 | 1.14 | Corners
FS7 | GPIO | Vh | -45 | GPIO_3P3_Vh_HYST0 | 2.7 | 0.18 | Corners
FS7 | GPIO | Vh | -45 | GPIO_3P3_VIH_HYST0 | 1.89 | 0.98 | Corners
FS7 | GPIO | Vh | -45 | GPIO_3P3_VIL_HYST0 | 1.89 | 0.8 | Corners
FS7 | GPIO | Vh | -45 | GPIO_3P3_Vh_HYST0 | 1.89 | 0.18 | Corners
FS7 | GPIO | Vh | -45 | GPIO_3P3_VIH_HYST0 | 1.8 | 0.96 | Corners
FS7 | GPIO | Vh | -45 | GPIO_3P3_VIL_HYST0 | 1.8 | 0.78 | Corners
FS7 | GPIO | Vh | -45 | GPIO_3P3_Vh_HYST0 | 1.8 | 0.18 | Corners
FS7 | GPIO | Vh | -45 | GPIO_3P3_VIH_HYST0 | 1.71 | 0.92 | Corners
FS7 | GPIO | Vh | -45 | GPIO_3P3_VIL_HYST0 | 1.71 | 0.74 | Corners
FS7 | GPIO | Vh | -45 | GPIO_3P3_Vh_HYST0 | 1.71 | 0.18 | Corners
FS7 | GPIO | Rint | -45 | GPIO_3P3_RPU | 3.6 | 60522.77 | Corners
FS7 | GPIO | Rint | -45 | GPIO_3P3_RPU | 2.7 | 60541.4 | Corners
FS7 | GPIO | Rint | -45 | GPIO_3P3_RPU | 1.89 | 60648.1 | Corners
FS7 | GPIO | Rint | -45 | GPIO_3P3_RPU | 1.8 | 60682.19 | Corners
FS7 | GPIO | Rint | -45 | GPIO_3P3_RPU | 1.71 | 60715.26 | Corners
FS7 | GPIO | Rint | -45 | GPIO_3P3_RPD | 3.6 | 59949.74 | Corners
FS7 | GPIO | Rint | -45 | GPIO_3P3_RPD | 2.7 | 59949.31 | Corners
FS7 | GPIO | Rint | -45 | GPIO_3P3_RPD | 1.89 | 59949.16 | Corners
FS7 | GPIO | Rint | -45 | GPIO_3P3_RPD | 1.8 | 59949.67 | Corners
FS7 | GPIO | Rint | -45 | GPIO_3P3_RPD | 1.71 | 59949.56 | Corners
FS7 | GPIO | VOL_VOH | 130 | GPIO_1P8_VOH_000 | 1.89 | 0.23298 | Corners
FS7 | GPIO | VOL_VOH | 130 | GPIO_1P8_VOH_000 | 1.8 | 0.23804 | Corners
FS7 | GPIO | VOL_VOH | 130 | GPIO_1P8_VOH_000 | 1.71 | 0.24401 | Corners
FS7 | GPIO | VOL_VOH | 130 | GPIO_1P8_VOH_001 | 1.89 | 0.24131 | Corners
FS7 | GPIO | VOL_VOH | 130 | GPIO_1P8_VOH_001 | 1.8 | 0.24214 | Corners
FS7 | GPIO | VOL_VOH | 130 | GPIO_1P8_VOH_001 | 1.71 | 0.24855 | Corners
FS7 | GPIO | VOL_VOH | 130 | GPIO_1P8_VOH_010 | 1.89 | 0.2402 | Corners
FS7 | GPIO | VOL_VOH | 130 | GPIO_1P8_VOH_010 | 1.8 | 0.24257 | Corners
FS7 | GPIO | VOL_VOH | 130 | GPIO_1P8_VOH_010 | 1.71 | 0.24808 | Corners
FS7 | GPIO | VOL_VOH | 130 | GPIO_1P8_VOH_011 | 1.89 | 0.24807 | Corners
FS7 | GPIO | VOL_VOH | 130 | GPIO_1P8_VOH_011 | 1.8 | 0.25265 | Corners
FS7 | GPIO | VOL_VOH | 130 | GPIO_1P8_VOH_011 | 1.71 | 0.26693 | Corners
FS7 | GPIO | VOL_VOH | 130 | GPIO_1P8_VOH_100 | 1.89 | 0.2632 | Corners
FS7 | GPIO | VOL_VOH | 130 | GPIO_1P8_VOH_100 | 1.8 | 0.29769 | Corners
FS7 | GPIO | VOL_VOH | 130 | GPIO_1P8_VOH_100 | 1.71 | 0.2804 | Corners
FS7 | GPIO | VOL_VOH | 130 | GPIO_1P8_VOH_101 | 1.89 | 0.26647 | Corners
FS7 | GPIO | VOL_VOH | 130 | GPIO_1P8_VOH_101 | 1.8 | 0.26981 | Corners
FS7 | GPIO | VOL_VOH | 130 | GPIO_1P8_VOH_101 | 1.71 | 0.26814 | Corners
FS7 | GPIO | VOL_VOH | 130 | GPIO_1P8_VOH_110 | 1.89 | 0.26759 | Corners
FS7 | GPIO | VOL_VOH | 130 | GPIO_1P8_VOH_110 | 1.8 | 0.28074 | Corners
FS7 | GPIO | VOL_VOH | 130 | GPIO_1P8_VOH_110 | 1.71 | 0.28724 | Corners
FS7 | GPIO | VOL_VOH | 130 | GPIO_1P8_VOH_111 | 1.89 | 0.29138 | Corners
FS7 | GPIO | VOL_VOH | 130 | GPIO_1P8_VOH_111 | 1.8 | 0.27884 | Corners
FS7 | GPIO | VOL_VOH | 130 | GPIO_1P8_VOH_111 | 1.71 | 0.28571 | Corners
FS7 | GPIO | VOL_VOH | 130 | GPIO_1P8_VOL_000 | 1.89 | 0.18408 | Corners
FS7 | GPIO | VOL_VOH | 130 | GPIO_1P8_VOL_000 | 1.8 | 0.18651 | Corners
FS7 | GPIO | VOL_VOH | 130 | GPIO_1P8_VOL_000 | 1.71 | 0.18944 | Corners
FS7 | GPIO | VOL_VOH | 130 | GPIO_1P8_VOL_001 | 1.89 | 0.18998 | Corners
FS7 | GPIO | VOL_VOH | 130 | GPIO_1P8_VOL_001 | 1.8 | 0.19242 | Corners
FS7 | GPIO | VOL_VOH | 130 | GPIO_1P8_VOL_001 | 1.71 | 0.19534 | Corners
FS7 | GPIO | VOL_VOH | 130 | GPIO_1P8_VOL_010 | 1.89 | 0.19184 | Corners
FS7 | GPIO | VOL_VOH | 130 | GPIO_1P8_VOL_010 | 1.8 | 0.19424 | Corners
FS7 | GPIO | VOL_VOH | 130 | GPIO_1P8_VOL_010 | 1.71 | 0.19716 | Corners
FS7 | GPIO | VOL_VOH | 130 | GPIO_1P8_VOL_011 | 1.89 | 0.19777 | Corners
FS7 | GPIO | VOL_VOH | 130 | GPIO_1P8_VOL_011 | 1.8 | 0.20018 | Corners
FS7 | GPIO | VOL_VOH | 130 | GPIO_1P8_VOL_011 | 1.71 | 0.20312 | Corners
FS7 | GPIO | VOL_VOH | 130 | GPIO_1P8_VOL_100 | 1.89 | 0.19689 | Corners
FS7 | GPIO | VOL_VOH | 130 | GPIO_1P8_VOL_100 | 1.8 | 0.19935 | Corners
FS7 | GPIO | VOL_VOH | 130 | GPIO_1P8_VOL_100 | 1.71 | 0.20237 | Corners
FS7 | GPIO | VOL_VOH | 130 | GPIO_1P8_VOL_101 | 1.89 | 0.19965 | Corners
FS7 | GPIO | VOL_VOH | 130 | GPIO_1P8_VOL_101 | 1.8 | 0.20211 | Corners
FS7 | GPIO | VOL_VOH | 130 | GPIO_1P8_VOL_101 | 1.71 | 0.20512 | Corners
FS7 | GPIO | VOL_VOH | 130 | GPIO_1P8_VOL_110 | 1.89 | 0.20361 | Corners
FS7 | GPIO | VOL_VOH | 130 | GPIO_1P8_VOL_110 | 1.8 | 0.20608 | Corners
FS7 | GPIO | VOL_VOH | 130 | GPIO_1P8_VOL_110 | 1.71 | 0.20905 | Corners
FS7 | GPIO | VOL_VOH | 130 | GPIO_1P8_VOL_111 | 1.89 | 0.20727 | Corners
FS7 | GPIO | VOL_VOH | 130 | GPIO_1P8_VOL_111 | 1.8 | 0.20976 | Corners
FS7 | GPIO | VOL_VOH | 130 | GPIO_1P8_VOL_111 | 1.71 | 0.21273 | Corners
FS7 | GPIO | Vh | 130 | GPIO_1P8_VIH_HYST1 | 1.89 | 1.22 | Corners
FS7 | GPIO | Vh | 130 | GPIO_1P8_VIL_HYST1 | 1.89 | 0.82 | Corners
FS7 | GPIO | Vh | 130 | GPIO_1P8_Vh_HYST1 | 1.89 | 0.4 | Corners
FS7 | GPIO | Vh | 130 | GPIO_1P8_VIH_HYST1 | 1.8 | 1.16 | Corners
FS7 | GPIO | Vh | 130 | GPIO_1P8_VIL_HYST1 | 1.8 | 0.78 | Corners
FS7 | GPIO | Vh | 130 | GPIO_1P8_Vh_HYST1 | 1.8 | 0.38 | Corners
FS7 | GPIO | Vh | 130 | GPIO_1P8_VIH_HYST1 | 1.71 | 1.1 | Corners
FS7 | GPIO | Vh | 130 | GPIO_1P8_VIL_HYST1 | 1.71 | 0.74 | Corners
FS7 | GPIO | Vh | 130 | GPIO_1P8_Vh_HYST1 | 1.71 | 0.36 | Corners
FS7 | GPIO | Vh | 130 | GPIO_1P8_VIH_HYST0 | 1.89 | 0.98 | Corners
FS7 | GPIO | Vh | 130 | GPIO_1P8_VIL_HYST0 | 1.89 | 0.8 | Corners
FS7 | GPIO | Vh | 130 | GPIO_1P8_Vh_HYST0 | 1.89 | 0.18 | Corners
FS7 | GPIO | Vh | 130 | GPIO_1P8_VIH_HYST0 | 1.8 | 0.94 | Corners
FS7 | GPIO | Vh | 130 | GPIO_1P8_VIL_HYST0 | 1.8 | 0.76 | Corners
FS7 | GPIO | Vh | 130 | GPIO_1P8_Vh_HYST0 | 1.8 | 0.18 | Corners
FS7 | GPIO | Vh | 130 | GPIO_1P8_VIH_HYST0 | 1.71 | 0.9 | Corners
FS7 | GPIO | Vh | 130 | GPIO_1P8_VIL_HYST0 | 1.71 | 0.72 | Corners
FS7 | GPIO | Vh | 130 | GPIO_1P8_Vh_HYST0 | 1.71 | 0.18 | Corners
FS7 | GPIO | Rint | 130 | GPIO_1P8_RPU | 1.89 | 62179.63 | Corners
FS7 | GPIO | Rint | 130 | GPIO_1P8_RPU | 1.8 | 62284.53 | Corners
FS7 | GPIO | Rint | 130 | GPIO_1P8_RPU | 1.71 | 62419.89 | Corners
FS7 | GPIO | Rint | 130 | GPIO_1P8_RPD | 1.89 | 61049.02 | Corners
FS7 | GPIO | Rint | 130 | GPIO_1P8_RPD | 1.8 | 61053.3 | Corners
FS7 | GPIO | Rint | 130 | GPIO_1P8_RPD | 1.71 | 61057.96 | Corners
FS7 | GPIO | VOL_VOH | 130 | GPIO_3P3_VOH_000 | 3.6 | 0.24328 | Corners
FS7 | GPIO | VOL_VOH | 130 | GPIO_3P3_VOH_000 | 2.7 | 0.2432 | Corners
FS7 | GPIO | VOL_VOH | 130 | GPIO_3P3_VOH_000 | 1.89 | 0.24361 | Corners
FS7 | GPIO | VOL_VOH | 130 | GPIO_3P3_VOH_000 | 1.8 | 0.24473 | Corners
FS7 | GPIO | VOL_VOH | 130 | GPIO_3P3_VOH_000 | 1.71 | 0.24877 | Corners
FS7 | GPIO | VOL_VOH | 130 | GPIO_3P3_VOH_001 | 3.6 | 0.24813 | Corners
FS7 | GPIO | VOL_VOH | 130 | GPIO_3P3_VOH_001 | 2.7 | 0.25753 | Corners
FS7 | GPIO | VOL_VOH | 130 | GPIO_3P3_VOH_001 | 1.89 | 0.25013 | Corners
FS7 | GPIO | VOL_VOH | 130 | GPIO_3P3_VOH_001 | 1.8 | 0.25258 | Corners
FS7 | GPIO | VOL_VOH | 130 | GPIO_3P3_VOH_001 | 1.71 | 0.25255 | Corners
FS7 | GPIO | VOL_VOH | 130 | GPIO_3P3_VOH_010 | 3.6 | 0.25241 | Corners
FS7 | GPIO | VOL_VOH | 130 | GPIO_3P3_VOH_010 | 2.7 | 0.24896 | Corners
FS7 | GPIO | VOL_VOH | 130 | GPIO_3P3_VOH_010 | 1.89 | 0.25068 | Corners
FS7 | GPIO | VOL_VOH | 130 | GPIO_3P3_VOH_010 | 1.8 | 0.25881 | Corners
FS7 | GPIO | VOL_VOH | 130 | GPIO_3P3_VOH_010 | 1.71 | 0.25552 | Corners
FS7 | GPIO | VOL_VOH | 130 | GPIO_3P3_VOH_011 | 3.6 | 0.26175 | Corners
FS7 | GPIO | VOL_VOH | 130 | GPIO_3P3_VOH_011 | 2.7 | 0.26375 | Corners
FS7 | GPIO | VOL_VOH | 130 | GPIO_3P3_VOH_011 | 1.89 | 0.2602 | Corners
FS7 | GPIO | VOL_VOH | 130 | GPIO_3P3_VOH_011 | 1.8 | 0.25975 | Corners
FS7 | GPIO | VOL_VOH | 130 | GPIO_3P3_VOH_011 | 1.71 | 0.26269 | Corners
FS7 | GPIO | VOL_VOH | 130 | GPIO_3P3_VOH_100 | 3.6 | 0.26838 | Corners
FS7 | GPIO | VOL_VOH | 130 | GPIO_3P3_VOH_100 | 2.7 | 0.2796 | Corners
FS7 | GPIO | VOL_VOH | 130 | GPIO_3P3_VOH_100 | 1.89 | 0.26482 | Corners
FS7 | GPIO | VOL_VOH | 130 | GPIO_3P3_VOH_100 | 1.8 | 0.27244 | Corners
FS7 | GPIO | VOL_VOH | 130 | GPIO_3P3_VOH_100 | 1.71 | 0.27223 | Corners
FS7 | GPIO | VOL_VOH | 130 | GPIO_3P3_VOH_101 | 3.6 | 0.2702 | Corners
FS7 | GPIO | VOL_VOH | 130 | GPIO_3P3_VOH_101 | 2.7 | 0.26972 | Corners
FS7 | GPIO | VOL_VOH | 130 | GPIO_3P3_VOH_101 | 1.89 | 0.27395 | Corners
FS7 | GPIO | VOL_VOH | 130 | GPIO_3P3_VOH_101 | 1.8 | 0.26834 | Corners
FS7 | GPIO | VOL_VOH | 130 | GPIO_3P3_VOH_101 | 1.71 | 0.27297 | Corners
FS7 | GPIO | VOL_VOH | 130 | GPIO_3P3_VOH_110 | 3.6 | 0.27606 | Corners
FS7 | GPIO | VOL_VOH | 130 | GPIO_3P3_VOH_110 | 2.7 | 0.27787 | Corners
FS7 | GPIO | VOL_VOH | 130 | GPIO_3P3_VOH_110 | 1.89 | 0.28278 | Corners
FS7 | GPIO | VOL_VOH | 130 | GPIO_3P3_VOH_110 | 1.8 | 0.27491 | Corners
FS7 | GPIO | VOL_VOH | 130 | GPIO_3P3_VOH_110 | 1.71 | 0.27827 | Corners
FS7 | GPIO | VOL_VOH | 130 | GPIO_3P3_VOH_111 | 3.6 | 0.28377 | Corners
FS7 | GPIO | VOL_VOH | 130 | GPIO_3P3_VOH_111 | 2.7 | 0.27884 | Corners
FS7 | GPIO | VOL_VOH | 130 | GPIO_3P3_VOH_111 | 1.89 | 0.27914 | Corners
FS7 | GPIO | VOL_VOH | 130 | GPIO_3P3_VOH_111 | 1.8 | 0.28534 | Corners
FS7 | GPIO | VOL_VOH | 130 | GPIO_3P3_VOH_111 | 1.71 | 0.33577 | Corners
FS7 | GPIO | VOL_VOH | 130 | GPIO_3P3_VOL_000 | 3.6 | 0.18866 | Corners
FS7 | GPIO | VOL_VOH | 130 | GPIO_3P3_VOL_000 | 2.7 | 0.18865 | Corners
FS7 | GPIO | VOL_VOH | 130 | GPIO_3P3_VOL_000 | 1.89 | 0.18869 | Corners
FS7 | GPIO | VOL_VOH | 130 | GPIO_3P3_VOL_000 | 1.8 | 0.18868 | Corners
FS7 | GPIO | VOL_VOH | 130 | GPIO_3P3_VOL_000 | 1.71 | 0.18869 | Corners
FS7 | GPIO | VOL_VOH | 130 | GPIO_3P3_VOL_001 | 3.6 | 0.19454 | Corners
FS7 | GPIO | VOL_VOH | 130 | GPIO_3P3_VOL_001 | 2.7 | 0.19455 | Corners
FS7 | GPIO | VOL_VOH | 130 | GPIO_3P3_VOL_001 | 1.89 | 0.19458 | Corners
FS7 | GPIO | VOL_VOH | 130 | GPIO_3P3_VOL_001 | 1.8 | 0.1946 | Corners
FS7 | GPIO | VOL_VOH | 130 | GPIO_3P3_VOL_001 | 1.71 | 0.19457 | Corners
FS7 | GPIO | VOL_VOH | 130 | GPIO_3P3_VOL_010 | 3.6 | 0.19634 | Corners
FS7 | GPIO | VOL_VOH | 130 | GPIO_3P3_VOL_010 | 2.7 | 0.19635 | Corners
FS7 | GPIO | VOL_VOH | 130 | GPIO_3P3_VOL_010 | 1.89 | 0.19634 | Corners
FS7 | GPIO | VOL_VOH | 130 | GPIO_3P3_VOL_010 | 1.8 | 0.19635 | Corners
FS7 | GPIO | VOL_VOH | 130 | GPIO_3P3_VOL_010 | 1.71 | 0.19639 | Corners
FS7 | GPIO | VOL_VOH | 130 | GPIO_3P3_VOL_011 | 3.6 | 0.20228 | Corners
FS7 | GPIO | VOL_VOH | 130 | GPIO_3P3_VOL_011 | 2.7 | 0.20231 | Corners
FS7 | GPIO | VOL_VOH | 130 | GPIO_3P3_VOL_011 | 1.89 | 0.20231 | Corners
FS7 | GPIO | VOL_VOH | 130 | GPIO_3P3_VOL_011 | 1.8 | 0.20227 | Corners
FS7 | GPIO | VOL_VOH | 130 | GPIO_3P3_VOL_011 | 1.71 | 0.20228 | Corners
FS7 | GPIO | VOL_VOH | 130 | GPIO_3P3_VOL_100 | 3.6 | 0.20141 | Corners
FS7 | GPIO | VOL_VOH | 130 | GPIO_3P3_VOL_100 | 2.7 | 0.20141 | Corners
FS7 | GPIO | VOL_VOH | 130 | GPIO_3P3_VOL_100 | 1.89 | 0.2014 | Corners
FS7 | GPIO | VOL_VOH | 130 | GPIO_3P3_VOL_100 | 1.8 | 0.20141 | Corners
FS7 | GPIO | VOL_VOH | 130 | GPIO_3P3_VOL_100 | 1.71 | 0.20141 | Corners
FS7 | GPIO | VOL_VOH | 130 | GPIO_3P3_VOL_101 | 3.6 | 0.20406 | Corners
FS7 | GPIO | VOL_VOH | 130 | GPIO_3P3_VOL_101 | 2.7 | 0.20409 | Corners
FS7 | GPIO | VOL_VOH | 130 | GPIO_3P3_VOL_101 | 1.89 | 0.20409 | Corners
FS7 | GPIO | VOL_VOH | 130 | GPIO_3P3_VOL_101 | 1.8 | 0.2041 | Corners
FS7 | GPIO | VOL_VOH | 130 | GPIO_3P3_VOL_101 | 1.71 | 0.20409 | Corners
FS7 | GPIO | VOL_VOH | 130 | GPIO_3P3_VOL_110 | 3.6 | 0.208 | Corners
FS7 | GPIO | VOL_VOH | 130 | GPIO_3P3_VOL_110 | 2.7 | 0.20799 | Corners
FS7 | GPIO | VOL_VOH | 130 | GPIO_3P3_VOL_110 | 1.89 | 0.20798 | Corners
FS7 | GPIO | VOL_VOH | 130 | GPIO_3P3_VOL_110 | 1.8 | 0.20801 | Corners
FS7 | GPIO | VOL_VOH | 130 | GPIO_3P3_VOL_110 | 1.71 | 0.208 | Corners
FS7 | GPIO | VOL_VOH | 130 | GPIO_3P3_VOL_111 | 3.6 | 0.21162 | Corners
FS7 | GPIO | VOL_VOH | 130 | GPIO_3P3_VOL_111 | 2.7 | 0.21167 | Corners
FS7 | GPIO | VOL_VOH | 130 | GPIO_3P3_VOL_111 | 1.89 | 0.21165 | Corners
FS7 | GPIO | VOL_VOH | 130 | GPIO_3P3_VOL_111 | 1.8 | 0.21168 | Corners
FS7 | GPIO | VOL_VOH | 130 | GPIO_3P3_VOL_111 | 1.71 | 0.21167 | Corners
FS7 | GPIO | Vh | 130 | GPIO_3P3_VIH_HYST1 | 3.6 | 2.3 | Corners
FS7 | GPIO | Vh | 130 | GPIO_3P3_VIL_HYST1 | 3.6 | 1.42 | Corners
FS7 | GPIO | Vh | 130 | GPIO_3P3_Vh_HYST1 | 3.6 | 0.88 | Corners
FS7 | GPIO | Vh | 130 | GPIO_3P3_VIH_HYST1 | 2.7 | 1.54 | Corners
FS7 | GPIO | Vh | 130 | GPIO_3P3_VIL_HYST1 | 2.7 | 1.14 | Corners
FS7 | GPIO | Vh | 130 | GPIO_3P3_Vh_HYST1 | 2.7 | 0.4 | Corners
FS7 | GPIO | Vh | 130 | GPIO_3P3_VIH_HYST1 | 1.89 | 1.12 | Corners
FS7 | GPIO | Vh | 130 | GPIO_3P3_VIL_HYST1 | 1.89 | 0.82 | Corners
FS7 | GPIO | Vh | 130 | GPIO_3P3_Vh_HYST1 | 1.89 | 0.3 | Corners
FS7 | GPIO | Vh | 130 | GPIO_3P3_VIH_HYST1 | 1.8 | 1.08 | Corners
FS7 | GPIO | Vh | 130 | GPIO_3P3_VIL_HYST1 | 1.8 | 0.78 | Corners
FS7 | GPIO | Vh | 130 | GPIO_3P3_Vh_HYST1 | 1.8 | 0.3 | Corners
FS7 | GPIO | Vh | 130 | GPIO_3P3_VIH_HYST1 | 1.71 | 1.04 | Corners
FS7 | GPIO | Vh | 130 | GPIO_3P3_VIL_HYST1 | 1.71 | 0.74 | Corners
FS7 | GPIO | Vh | 130 | GPIO_3P3_Vh_HYST1 | 1.71 | 0.3 | Corners
FS7 | GPIO | Vh | 130 | GPIO_3P3_VIH_HYST0 | 3.6 | 1.58 | Corners
FS7 | GPIO | Vh | 130 | GPIO_3P3_VIL_HYST0 | 3.6 | 1.5 | Corners
FS7 | GPIO | Vh | 130 | GPIO_3P3_Vh_HYST0 | 3.6 | 0.08 | Corners
FS7 | GPIO | Vh | 130 | GPIO_3P3_VIH_HYST0 | 2.7 | 1.32 | Corners
FS7 | GPIO | Vh | 130 | GPIO_3P3_VIL_HYST0 | 2.7 | 1.14 | Corners
FS7 | GPIO | Vh | 130 | GPIO_3P3_Vh_HYST0 | 2.7 | 0.18 | Corners
FS7 | GPIO | Vh | 130 | GPIO_3P3_VIH_HYST0 | 1.89 | 0.98 | Corners
FS7 | GPIO | Vh | 130 | GPIO_3P3_VIL_HYST0 | 1.89 | 0.8 | Corners
FS7 | GPIO | Vh | 130 | GPIO_3P3_Vh_HYST0 | 1.89 | 0.18 | Corners
FS7 | GPIO | Vh | 130 | GPIO_3P3_VIH_HYST0 | 1.8 | 0.94 | Corners
FS7 | GPIO | Vh | 130 | GPIO_3P3_VIL_HYST0 | 1.8 | 0.76 | Corners
FS7 | GPIO | Vh | 130 | GPIO_3P3_Vh_HYST0 | 1.8 | 0.18 | Corners
FS7 | GPIO | Vh | 130 | GPIO_3P3_VIH_HYST0 | 1.71 | 0.9 | Corners
FS7 | GPIO | Vh | 130 | GPIO_3P3_VIL_HYST0 | 1.71 | 0.72 | Corners
FS7 | GPIO | Vh | 130 | GPIO_3P3_Vh_HYST0 | 1.71 | 0.18 | Corners
FS7 | GPIO | Rint | 130 | GPIO_3P3_RPU | 3.6 | 61879.58 | Corners
FS7 | GPIO | Rint | 130 | GPIO_3P3_RPU | 2.7 | 61967.04 | Corners
FS7 | GPIO | Rint | 130 | GPIO_3P3_RPU | 1.89 | 62286.07 | Corners
FS7 | GPIO | Rint | 130 | GPIO_3P3_RPU | 1.8 | 62383.62 | Corners
FS7 | GPIO | Rint | 130 | GPIO_3P3_RPU | 1.71 | 62468.33 | Corners
FS7 | GPIO | Rint | 130 | GPIO_3P3_RPD | 3.6 | 61089.93 | Corners
FS7 | GPIO | Rint | 130 | GPIO_3P3_RPD | 2.7 | 61086.46 | Corners
FS7 | GPIO | Rint | 130 | GPIO_3P3_RPD | 1.89 | 61083.81 | Corners
FS7 | GPIO | Rint | 130 | GPIO_3P3_RPD | 1.8 | 61081.98 | Corners
FS7 | GPIO | Rint | 130 | GPIO_3P3_RPD | 1.71 | 61082.8 | Corners
FS7 | GPIO | VOL_VOH | 25 | GPIO_1P8_VOH_000 | 1.89 | 0.20876 | Corners
FS7 | GPIO | VOL_VOH | 25 | GPIO_1P8_VOH_000 | 1.8 | 0.21094 | Corners
FS7 | GPIO | VOL_VOH | 25 | GPIO_1P8_VOH_000 | 1.71 | 0.21491 | Corners
FS7 | GPIO | VOL_VOH | 25 | GPIO_1P8_VOH_001 | 1.89 | 0.21321 | Corners
FS7 | GPIO | VOL_VOH | 25 | GPIO_1P8_VOH_001 | 1.8 | 0.21413 | Corners
FS7 | GPIO | VOL_VOH | 25 | GPIO_1P8_VOH_001 | 1.71 | 0.2195 | Corners
FS7 | GPIO | VOL_VOH | 25 | GPIO_1P8_VOH_010 | 1.89 | 0.21283 | Corners
FS7 | GPIO | VOL_VOH | 25 | GPIO_1P8_VOH_010 | 1.8 | 0.21648 | Corners
FS7 | GPIO | VOL_VOH | 25 | GPIO_1P8_VOH_010 | 1.71 | 0.21944 | Corners
FS7 | GPIO | VOL_VOH | 25 | GPIO_1P8_VOH_011 | 1.89 | 0.21891 | Corners
FS7 | GPIO | VOL_VOH | 25 | GPIO_1P8_VOH_011 | 1.8 | 0.22047 | Corners
FS7 | GPIO | VOL_VOH | 25 | GPIO_1P8_VOH_011 | 1.71 | 0.22425 | Corners
FS7 | GPIO | VOL_VOH | 25 | GPIO_1P8_VOH_100 | 1.89 | 0.23143 | Corners
FS7 | GPIO | VOL_VOH | 25 | GPIO_1P8_VOH_100 | 1.8 | 0.23353 | Corners
FS7 | GPIO | VOL_VOH | 25 | GPIO_1P8_VOH_100 | 1.71 | 0.23287 | Corners
FS7 | GPIO | VOL_VOH | 25 | GPIO_1P8_VOH_101 | 1.89 | 0.2346 | Corners
FS7 | GPIO | VOL_VOH | 25 | GPIO_1P8_VOH_101 | 1.8 | 0.25164 | Corners
FS7 | GPIO | VOL_VOH | 25 | GPIO_1P8_VOH_101 | 1.71 | 0.24941 | Corners
FS7 | GPIO | VOL_VOH | 25 | GPIO_1P8_VOH_110 | 1.89 | 0.25759 | Corners
FS7 | GPIO | VOL_VOH | 25 | GPIO_1P8_VOH_110 | 1.8 | 0.24777 | Corners
FS7 | GPIO | VOL_VOH | 25 | GPIO_1P8_VOH_110 | 1.71 | 0.27063 | Corners
FS7 | GPIO | VOL_VOH | 25 | GPIO_1P8_VOH_111 | 1.89 | 0.28049 | Corners
FS7 | GPIO | VOL_VOH | 25 | GPIO_1P8_VOH_111 | 1.8 | 0.25978 | Corners
FS7 | GPIO | VOL_VOH | 25 | GPIO_1P8_VOH_111 | 1.71 | 0.26178 | Corners
FS7 | GPIO | VOL_VOH | 25 | GPIO_1P8_VOL_000 | 1.89 | 0.16204 | Corners
FS7 | GPIO | VOL_VOH | 25 | GPIO_1P8_VOL_000 | 1.8 | 0.16392 | Corners
FS7 | GPIO | VOL_VOH | 25 | GPIO_1P8_VOL_000 | 1.71 | 0.16624 | Corners
FS7 | GPIO | VOL_VOH | 25 | GPIO_1P8_VOL_001 | 1.89 | 0.16755 | Corners
FS7 | GPIO | VOL_VOH | 25 | GPIO_1P8_VOL_001 | 1.8 | 0.16942 | Corners
FS7 | GPIO | VOL_VOH | 25 | GPIO_1P8_VOL_001 | 1.71 | 0.17173 | Corners
FS7 | GPIO | VOL_VOH | 25 | GPIO_1P8_VOL_010 | 1.89 | 0.16917 | Corners
FS7 | GPIO | VOL_VOH | 25 | GPIO_1P8_VOL_010 | 1.8 | 0.17103 | Corners
FS7 | GPIO | VOL_VOH | 25 | GPIO_1P8_VOL_010 | 1.71 | 0.17331 | Corners
FS7 | GPIO | VOL_VOH | 25 | GPIO_1P8_VOL_011 | 1.89 | 0.17467 | Corners
FS7 | GPIO | VOL_VOH | 25 | GPIO_1P8_VOL_011 | 1.8 | 0.17652 | Corners
FS7 | GPIO | VOL_VOH | 25 | GPIO_1P8_VOL_011 | 1.71 | 0.17881 | Corners
FS7 | GPIO | VOL_VOH | 25 | GPIO_1P8_VOL_100 | 1.89 | 0.17365 | Corners
FS7 | GPIO | VOL_VOH | 25 | GPIO_1P8_VOL_100 | 1.8 | 0.17557 | Corners
FS7 | GPIO | VOL_VOH | 25 | GPIO_1P8_VOL_100 | 1.71 | 0.17795 | Corners
FS7 | GPIO | VOL_VOH | 25 | GPIO_1P8_VOL_101 | 1.89 | 0.17616 | Corners
FS7 | GPIO | VOL_VOH | 25 | GPIO_1P8_VOL_101 | 1.8 | 0.17808 | Corners
FS7 | GPIO | VOL_VOH | 25 | GPIO_1P8_VOL_101 | 1.71 | 0.18044 | Corners
FS7 | GPIO | VOL_VOH | 25 | GPIO_1P8_VOL_110 | 1.89 | 0.1798 | Corners
FS7 | GPIO | VOL_VOH | 25 | GPIO_1P8_VOL_110 | 1.8 | 0.18171 | Corners
FS7 | GPIO | VOL_VOH | 25 | GPIO_1P8_VOL_110 | 1.71 | 0.18406 | Corners
FS7 | GPIO | VOL_VOH | 25 | GPIO_1P8_VOL_111 | 1.89 | 0.18318 | Corners
FS7 | GPIO | VOL_VOH | 25 | GPIO_1P8_VOL_111 | 1.8 | 0.18509 | Corners
FS7 | GPIO | VOL_VOH | 25 | GPIO_1P8_VOL_111 | 1.71 | 0.18744 | Corners
FS7 | GPIO | Vh | 25 | GPIO_1P8_VIH_HYST1 | 1.89 | 1.12 | Corners
FS7 | GPIO | Vh | 25 | GPIO_1P8_VIL_HYST1 | 1.89 | 0.82 | Corners
FS7 | GPIO | Vh | 25 | GPIO_1P8_Vh_HYST1 | 1.89 | 0.3 | Corners
FS7 | GPIO | Vh | 25 | GPIO_1P8_VIH_HYST1 | 1.8 | 1.16 | Corners
FS7 | GPIO | Vh | 25 | GPIO_1P8_VIL_HYST1 | 1.8 | 0.8 | Corners
FS7 | GPIO | Vh | 25 | GPIO_1P8_Vh_HYST1 | 1.8 | 0.36 | Corners
FS7 | GPIO | Vh | 25 | GPIO_1P8_VIH_HYST1 | 1.71 | 1.1 | Corners
FS7 | GPIO | Vh | 25 | GPIO_1P8_VIL_HYST1 | 1.71 | 0.76 | Corners
FS7 | GPIO | Vh | 25 | GPIO_1P8_Vh_HYST1 | 1.71 | 0.34 | Corners
FS7 | GPIO | Vh | 25 | GPIO_1P8_VIH_HYST0 | 1.89 | 0.98 | Corners
FS7 | GPIO | Vh | 25 | GPIO_1P8_VIL_HYST0 | 1.89 | 0.8 | Corners
FS7 | GPIO | Vh | 25 | GPIO_1P8_Vh_HYST0 | 1.89 | 0.18 | Corners
FS7 | GPIO | Vh | 25 | GPIO_1P8_VIH_HYST0 | 1.8 | 0.94 | Corners
FS7 | GPIO | Vh | 25 | GPIO_1P8_VIL_HYST0 | 1.8 | 0.76 | Corners
FS7 | GPIO | Vh | 25 | GPIO_1P8_Vh_HYST0 | 1.8 | 0.18 | Corners
FS7 | GPIO | Vh | 25 | GPIO_1P8_VIH_HYST0 | 1.71 | 0.92 | Corners
FS7 | GPIO | Vh | 25 | GPIO_1P8_VIL_HYST0 | 1.71 | 0.74 | Corners
FS7 | GPIO | Vh | 25 | GPIO_1P8_Vh_HYST0 | 1.71 | 0.18 | Corners
FS7 | GPIO | Rint | 25 | GPIO_1P8_RPU | 1.89 | 61166.66 | Corners
FS7 | GPIO | Rint | 25 | GPIO_1P8_RPU | 1.8 | 61233.1 | Corners
FS7 | GPIO | Rint | 25 | GPIO_1P8_RPU | 1.71 | 61295.46 | Corners
FS7 | GPIO | Rint | 25 | GPIO_1P8_RPD | 1.89 | 60397.93 | Corners
FS7 | GPIO | Rint | 25 | GPIO_1P8_RPD | 1.8 | 60400.73 | Corners
FS7 | GPIO | Rint | 25 | GPIO_1P8_RPD | 1.71 | 60406.17 | Corners
FS7 | GPIO | VOL_VOH | 25 | GPIO_3P3_VOH_000 | 3.6 | 0.21302 | Corners
FS7 | GPIO | VOL_VOH | 25 | GPIO_3P3_VOH_000 | 2.7 | 0.21388 | Corners
FS7 | GPIO | VOL_VOH | 25 | GPIO_3P3_VOH_000 | 1.89 | 0.21486 | Corners
FS7 | GPIO | VOL_VOH | 25 | GPIO_3P3_VOH_000 | 1.8 | 0.21724 | Corners
FS7 | GPIO | VOL_VOH | 25 | GPIO_3P3_VOH_000 | 1.71 | 0.2171 | Corners
FS7 | GPIO | VOL_VOH | 25 | GPIO_3P3_VOH_001 | 3.6 | 0.21917 | Corners
FS7 | GPIO | VOL_VOH | 25 | GPIO_3P3_VOH_001 | 2.7 | 0.21745 | Corners
FS7 | GPIO | VOL_VOH | 25 | GPIO_3P3_VOH_001 | 1.89 | 0.2162 | Corners
FS7 | GPIO | VOL_VOH | 25 | GPIO_3P3_VOH_001 | 1.8 | 0.21618 | Corners
FS7 | GPIO | VOL_VOH | 25 | GPIO_3P3_VOH_001 | 1.71 | 0.21755 | Corners
FS7 | GPIO | VOL_VOH | 25 | GPIO_3P3_VOH_010 | 3.6 | 0.21382 | Corners
FS7 | GPIO | VOL_VOH | 25 | GPIO_3P3_VOH_010 | 2.7 | 0.21496 | Corners
FS7 | GPIO | VOL_VOH | 25 | GPIO_3P3_VOH_010 | 1.89 | 0.2166 | Corners
FS7 | GPIO | VOL_VOH | 25 | GPIO_3P3_VOH_010 | 1.8 | 0.21607 | Corners
FS7 | GPIO | VOL_VOH | 25 | GPIO_3P3_VOH_010 | 1.71 | 0.21717 | Corners
FS7 | GPIO | VOL_VOH | 25 | GPIO_3P3_VOH_011 | 3.6 | 0.2244 | Corners
FS7 | GPIO | VOL_VOH | 25 | GPIO_3P3_VOH_011 | 2.7 | 0.2252 | Corners
FS7 | GPIO | VOL_VOH | 25 | GPIO_3P3_VOH_011 | 1.89 | 0.22439 | Corners
FS7 | GPIO | VOL_VOH | 25 | GPIO_3P3_VOH_011 | 1.8 | 0.22025 | Corners
FS7 | GPIO | VOL_VOH | 25 | GPIO_3P3_VOH_011 | 1.71 | 0.2203 | Corners
FS7 | GPIO | VOL_VOH | 25 | GPIO_3P3_VOH_100 | 3.6 | 0.22878 | Corners
FS7 | GPIO | VOL_VOH | 25 | GPIO_3P3_VOH_100 | 2.7 | 0.22995 | Corners
FS7 | GPIO | VOL_VOH | 25 | GPIO_3P3_VOH_100 | 1.89 | 0.22823 | Corners
FS7 | GPIO | VOL_VOH | 25 | GPIO_3P3_VOH_100 | 1.8 | 0.23003 | Corners
FS7 | GPIO | VOL_VOH | 25 | GPIO_3P3_VOH_100 | 1.71 | 0.23028 | Corners
FS7 | GPIO | VOL_VOH | 25 | GPIO_3P3_VOH_101 | 3.6 | 0.23487 | Corners
FS7 | GPIO | VOL_VOH | 25 | GPIO_3P3_VOH_101 | 2.7 | 0.23418 | Corners
FS7 | GPIO | VOL_VOH | 25 | GPIO_3P3_VOH_101 | 1.89 | 0.23416 | Corners
FS7 | GPIO | VOL_VOH | 25 | GPIO_3P3_VOH_101 | 1.8 | 0.23612 | Corners
FS7 | GPIO | VOL_VOH | 25 | GPIO_3P3_VOH_101 | 1.71 | 0.24389 | Corners
FS7 | GPIO | VOL_VOH | 25 | GPIO_3P3_VOH_110 | 3.6 | 0.23593 | Corners
FS7 | GPIO | VOL_VOH | 25 | GPIO_3P3_VOH_110 | 2.7 | 0.24617 | Corners
FS7 | GPIO | VOL_VOH | 25 | GPIO_3P3_VOH_110 | 1.89 | 0.26272 | Corners
FS7 | GPIO | VOL_VOH | 25 | GPIO_3P3_VOH_110 | 1.8 | 0.24519 | Corners
FS7 | GPIO | VOL_VOH | 25 | GPIO_3P3_VOH_110 | 1.71 | 0.2478 | Corners
FS7 | GPIO | VOL_VOH | 25 | GPIO_3P3_VOH_111 | 3.6 | 0.2445 | Corners
FS7 | GPIO | VOL_VOH | 25 | GPIO_3P3_VOH_111 | 2.7 | 0.24518 | Corners
FS7 | GPIO | VOL_VOH | 25 | GPIO_3P3_VOH_111 | 1.89 | 0.24797 | Corners
FS7 | GPIO | VOL_VOH | 25 | GPIO_3P3_VOH_111 | 1.8 | 0.24692 | Corners
FS7 | GPIO | VOL_VOH | 25 | GPIO_3P3_VOH_111 | 1.71 | 0.2393 | Corners
FS7 | GPIO | VOL_VOH | 25 | GPIO_3P3_VOL_000 | 3.6 | 0.1631 | Corners
FS7 | GPIO | VOL_VOH | 25 | GPIO_3P3_VOL_000 | 2.7 | 0.1631 | Corners
FS7 | GPIO | VOL_VOH | 25 | GPIO_3P3_VOL_000 | 1.89 | 0.16309 | Corners
FS7 | GPIO | VOL_VOH | 25 | GPIO_3P3_VOL_000 | 1.8 | 0.16309 | Corners
FS7 | GPIO | VOL_VOH | 25 | GPIO_3P3_VOL_000 | 1.71 | 0.16308 | Corners
FS7 | GPIO | VOL_VOH | 25 | GPIO_3P3_VOL_001 | 3.6 | 0.16862 | Corners
FS7 | GPIO | VOL_VOH | 25 | GPIO_3P3_VOL_001 | 2.7 | 0.16862 | Corners
FS7 | GPIO | VOL_VOH | 25 | GPIO_3P3_VOL_001 | 1.89 | 0.16862 | Corners
FS7 | GPIO | VOL_VOH | 25 | GPIO_3P3_VOL_001 | 1.8 | 0.16862 | Corners
FS7 | GPIO | VOL_VOH | 25 | GPIO_3P3_VOL_001 | 1.71 | 0.16861 | Corners
FS7 | GPIO | VOL_VOH | 25 | GPIO_3P3_VOL_010 | 3.6 | 0.17026 | Corners
FS7 | GPIO | VOL_VOH | 25 | GPIO_3P3_VOL_010 | 2.7 | 0.17025 | Corners
FS7 | GPIO | VOL_VOH | 25 | GPIO_3P3_VOL_010 | 1.89 | 0.17025 | Corners
FS7 | GPIO | VOL_VOH | 25 | GPIO_3P3_VOL_010 | 1.8 | 0.17025 | Corners
FS7 | GPIO | VOL_VOH | 25 | GPIO_3P3_VOL_010 | 1.71 | 0.17024 | Corners
FS7 | GPIO | VOL_VOH | 25 | GPIO_3P3_VOL_011 | 3.6 | 0.17577 | Corners
FS7 | GPIO | VOL_VOH | 25 | GPIO_3P3_VOL_011 | 2.7 | 0.17576 | Corners
FS7 | GPIO | VOL_VOH | 25 | GPIO_3P3_VOL_011 | 1.89 | 0.17576 | Corners
FS7 | GPIO | VOL_VOH | 25 | GPIO_3P3_VOL_011 | 1.8 | 0.17575 | Corners
FS7 | GPIO | VOL_VOH | 25 | GPIO_3P3_VOL_011 | 1.71 | 0.17575 | Corners
FS7 | GPIO | VOL_VOH | 25 | GPIO_3P3_VOL_100 | 3.6 | 0.17483 | Corners
FS7 | GPIO | VOL_VOH | 25 | GPIO_3P3_VOL_100 | 2.7 | 0.17483 | Corners
FS7 | GPIO | VOL_VOH | 25 | GPIO_3P3_VOL_100 | 1.89 | 0.17483 | Corners
FS7 | GPIO | VOL_VOH | 25 | GPIO_3P3_VOL_100 | 1.8 | 0.17483 | Corners
FS7 | GPIO | VOL_VOH | 25 | GPIO_3P3_VOL_100 | 1.71 | 0.17482 | Corners
FS7 | GPIO | VOL_VOH | 25 | GPIO_3P3_VOL_101 | 3.6 | 0.17736 | Corners
FS7 | GPIO | VOL_VOH | 25 | GPIO_3P3_VOL_101 | 2.7 | 0.17736 | Corners
FS7 | GPIO | VOL_VOH | 25 | GPIO_3P3_VOL_101 | 1.89 | 0.17735 | Corners
FS7 | GPIO | VOL_VOH | 25 | GPIO_3P3_VOL_101 | 1.8 | 0.17735 | Corners
FS7 | GPIO | VOL_VOH | 25 | GPIO_3P3_VOL_101 | 1.71 | 0.17735 | Corners
FS7 | GPIO | VOL_VOH | 25 | GPIO_3P3_VOL_110 | 3.6 | 0.181 | Corners
FS7 | GPIO | VOL_VOH | 25 | GPIO_3P3_VOL_110 | 2.7 | 0.181 | Corners
FS7 | GPIO | VOL_VOH | 25 | GPIO_3P3_VOL_110 | 1.89 | 0.181 | Corners
FS7 | GPIO | VOL_VOH | 25 | GPIO_3P3_VOL_110 | 1.8 | 0.18099 | Corners
FS7 | GPIO | VOL_VOH | 25 | GPIO_3P3_VOL_110 | 1.71 | 0.18099 | Corners
FS7 | GPIO | VOL_VOH | 25 | GPIO_3P3_VOL_111 | 3.6 | 0.18439 | Corners
FS7 | GPIO | VOL_VOH | 25 | GPIO_3P3_VOL_111 | 2.7 | 0.18439 | Corners
FS7 | GPIO | VOL_VOH | 25 | GPIO_3P3_VOL_111 | 1.89 | 0.18439 | Corners
FS7 | GPIO | VOL_VOH | 25 | GPIO_3P3_VOL_111 | 1.8 | 0.18439 | Corners
FS7 | GPIO | VOL_VOH | 25 | GPIO_3P3_VOL_111 | 1.71 | 0.18439 | Corners
FS7 | GPIO | Vh | 25 | GPIO_3P3_VIH_HYST1 | 3.6 | 2.28 | Corners
FS7 | GPIO | Vh | 25 | GPIO_3P3_VIL_HYST1 | 3.6 | 1.36 | Corners
FS7 | GPIO | Vh | 25 | GPIO_3P3_Vh_HYST1 | 3.6 | 0.92 | Corners
FS7 | GPIO | Vh | 25 | GPIO_3P3_VIH_HYST1 | 2.7 | 1.54 | Corners
FS7 | GPIO | Vh | 25 | GPIO_3P3_VIL_HYST1 | 2.7 | 1.14 | Corners
FS7 | GPIO | Vh | 25 | GPIO_3P3_Vh_HYST1 | 2.7 | 0.4 | Corners
FS7 | GPIO | Vh | 25 | GPIO_3P3_VIH_HYST1 | 1.89 | 1.12 | Corners
FS7 | GPIO | Vh | 25 | GPIO_3P3_VIL_HYST1 | 1.89 | 0.82 | Corners
FS7 | GPIO | Vh | 25 | GPIO_3P3_Vh_HYST1 | 1.89 | 0.3 | Corners
FS7 | GPIO | Vh | 25 | GPIO_3P3_VIH_HYST1 | 1.8 | 1.08 | Corners
FS7 | GPIO | Vh | 25 | GPIO_3P3_VIL_HYST1 | 1.8 | 0.78 | Corners
FS7 | GPIO | Vh | 25 | GPIO_3P3_Vh_HYST1 | 1.8 | 0.3 | Corners
FS7 | GPIO | Vh | 25 | GPIO_3P3_VIH_HYST1 | 1.71 | 1.04 | Corners
FS7 | GPIO | Vh | 25 | GPIO_3P3_VIL_HYST1 | 1.71 | 0.76 | Corners
FS7 | GPIO | Vh | 25 | GPIO_3P3_Vh_HYST1 | 1.71 | 0.28 | Corners
FS7 | GPIO | Vh | 25 | GPIO_3P3_VIH_HYST0 | 3.6 | 1.54 | Corners
FS7 | GPIO | Vh | 25 | GPIO_3P3_VIL_HYST0 | 3.6 | 1.36 | Corners
FS7 | GPIO | Vh | 25 | GPIO_3P3_Vh_HYST0 | 3.6 | 0.18 | Corners
FS7 | GPIO | Vh | 25 | GPIO_3P3_VIH_HYST0 | 2.7 | 1.32 | Corners
FS7 | GPIO | Vh | 25 | GPIO_3P3_VIL_HYST0 | 2.7 | 1.14 | Corners
FS7 | GPIO | Vh | 25 | GPIO_3P3_Vh_HYST0 | 2.7 | 0.18 | Corners
FS7 | GPIO | Vh | 25 | GPIO_3P3_VIH_HYST0 | 1.89 | 0.98 | Corners
FS7 | GPIO | Vh | 25 | GPIO_3P3_VIL_HYST0 | 1.89 | 0.8 | Corners
FS7 | GPIO | Vh | 25 | GPIO_3P3_Vh_HYST0 | 1.89 | 0.18 | Corners
FS7 | GPIO | Vh | 25 | GPIO_3P3_VIH_HYST0 | 1.8 | 0.94 | Corners
FS7 | GPIO | Vh | 25 | GPIO_3P3_VIL_HYST0 | 1.8 | 0.76 | Corners
FS7 | GPIO | Vh | 25 | GPIO_3P3_Vh_HYST0 | 1.8 | 0.18 | Corners
FS7 | GPIO | Vh | 25 | GPIO_3P3_VIH_HYST0 | 1.71 | 0.92 | Corners
FS7 | GPIO | Vh | 25 | GPIO_3P3_VIL_HYST0 | 1.71 | 0.74 | Corners
FS7 | GPIO | Vh | 25 | GPIO_3P3_Vh_HYST0 | 1.71 | 0.18 | Corners
FS7 | GPIO | Rint | 25 | GPIO_3P3_RPU | 3.6 | 61017.27 | Corners
FS7 | GPIO | Rint | 25 | GPIO_3P3_RPU | 2.7 | 61041.42 | Corners
FS7 | GPIO | Rint | 25 | GPIO_3P3_RPU | 1.89 | 61168.38 | Corners
FS7 | GPIO | Rint | 25 | GPIO_3P3_RPU | 1.8 | 61208.13 | Corners
FS7 | GPIO | Rint | 25 | GPIO_3P3_RPU | 1.71 | 61255.95 | Corners
FS7 | GPIO | Rint | 25 | GPIO_3P3_RPD | 3.6 | 60389.35 | Corners
FS7 | GPIO | Rint | 25 | GPIO_3P3_RPD | 2.7 | 60389.21 | Corners
FS7 | GPIO | Rint | 25 | GPIO_3P3_RPD | 1.89 | 60390.34 | Corners
FS7 | GPIO | Rint | 25 | GPIO_3P3_RPD | 1.8 | 60388.55 | Corners
FS7 | GPIO | Rint | 25 | GPIO_3P3_RPD | 1.71 | 60390.08 | Corners
FF8 | GPIO | VOL_VOH | -45 | GPIO_1P8_VOH_000 | 1.89 | 0.19419 | Corners
FF8 | GPIO | VOL_VOH | -45 | GPIO_1P8_VOH_000 | 1.8 | 0.19714 | Corners
FF8 | GPIO | VOL_VOH | -45 | GPIO_1P8_VOH_000 | 1.71 | 0.20008 | Corners
FF8 | GPIO | VOL_VOH | -45 | GPIO_1P8_VOH_001 | 1.89 | 0.20088 | Corners
FF8 | GPIO | VOL_VOH | -45 | GPIO_1P8_VOH_001 | 1.8 | 0.20439 | Corners
FF8 | GPIO | VOL_VOH | -45 | GPIO_1P8_VOH_001 | 1.71 | 0.20508 | Corners
FF8 | GPIO | VOL_VOH | -45 | GPIO_1P8_VOH_010 | 1.89 | 0.20367 | Corners
FF8 | GPIO | VOL_VOH | -45 | GPIO_1P8_VOH_010 | 1.8 | 0.20443 | Corners
FF8 | GPIO | VOL_VOH | -45 | GPIO_1P8_VOH_010 | 1.71 | 0.20771 | Corners
FF8 | GPIO | VOL_VOH | -45 | GPIO_1P8_VOH_011 | 1.89 | 0.21085 | Corners
FF8 | GPIO | VOL_VOH | -45 | GPIO_1P8_VOH_011 | 1.8 | 0.21088 | Corners
FF8 | GPIO | VOL_VOH | -45 | GPIO_1P8_VOH_011 | 1.71 | 0.21718 | Corners
FF8 | GPIO | VOL_VOH | -45 | GPIO_1P8_VOH_100 | 1.89 | 0.21695 | Corners
FF8 | GPIO | VOL_VOH | -45 | GPIO_1P8_VOH_100 | 1.8 | 0.21618 | Corners
FF8 | GPIO | VOL_VOH | -45 | GPIO_1P8_VOH_100 | 1.71 | 0.22175 | Corners
FF8 | GPIO | VOL_VOH | -45 | GPIO_1P8_VOH_101 | 1.89 | 0.22041 | Corners
FF8 | GPIO | VOL_VOH | -45 | GPIO_1P8_VOH_101 | 1.8 | 0.22409 | Corners
FF8 | GPIO | VOL_VOH | -45 | GPIO_1P8_VOH_101 | 1.71 | 0.22782 | Corners
FF8 | GPIO | VOL_VOH | -45 | GPIO_1P8_VOH_110 | 1.89 | 0.22853 | Corners
FF8 | GPIO | VOL_VOH | -45 | GPIO_1P8_VOH_110 | 1.8 | 0.22837 | Corners
FF8 | GPIO | VOL_VOH | -45 | GPIO_1P8_VOH_110 | 1.71 | 0.24473 | Corners
FF8 | GPIO | VOL_VOH | -45 | GPIO_1P8_VOH_111 | 1.89 | 0.23061 | Corners
FF8 | GPIO | VOL_VOH | -45 | GPIO_1P8_VOH_111 | 1.8 | 0.22819 | Corners
FF8 | GPIO | VOL_VOH | -45 | GPIO_1P8_VOH_111 | 1.71 | 0.23209 | Corners
FF8 | GPIO | VOL_VOH | -45 | GPIO_1P8_VOL_000 | 1.89 | 0.15294 | Corners
FF8 | GPIO | VOL_VOH | -45 | GPIO_1P8_VOL_000 | 1.8 | 0.15451 | Corners
FF8 | GPIO | VOL_VOH | -45 | GPIO_1P8_VOL_000 | 1.71 | 0.15649 | Corners
FF8 | GPIO | VOL_VOH | -45 | GPIO_1P8_VOL_001 | 1.89 | 0.15892 | Corners
FF8 | GPIO | VOL_VOH | -45 | GPIO_1P8_VOL_001 | 1.8 | 0.16047 | Corners
FF8 | GPIO | VOL_VOH | -45 | GPIO_1P8_VOL_001 | 1.71 | 0.16242 | Corners
FF8 | GPIO | VOL_VOH | -45 | GPIO_1P8_VOL_010 | 1.89 | 0.1608 | Corners
FF8 | GPIO | VOL_VOH | -45 | GPIO_1P8_VOL_010 | 1.8 | 0.16232 | Corners
FF8 | GPIO | VOL_VOH | -45 | GPIO_1P8_VOL_010 | 1.71 | 0.16425 | Corners
FF8 | GPIO | VOL_VOH | -45 | GPIO_1P8_VOL_011 | 1.89 | 0.16629 | Corners
FF8 | GPIO | VOL_VOH | -45 | GPIO_1P8_VOL_011 | 1.8 | 0.16782 | Corners
FF8 | GPIO | VOL_VOH | -45 | GPIO_1P8_VOL_011 | 1.71 | 0.16975 | Corners
FF8 | GPIO | VOL_VOH | -45 | GPIO_1P8_VOL_100 | 1.89 | 0.16452 | Corners
FF8 | GPIO | VOL_VOH | -45 | GPIO_1P8_VOL_100 | 1.8 | 0.16614 | Corners
FF8 | GPIO | VOL_VOH | -45 | GPIO_1P8_VOL_100 | 1.71 | 0.1682 | Corners
FF8 | GPIO | VOL_VOH | -45 | GPIO_1P8_VOL_101 | 1.89 | 0.16712 | Corners
FF8 | GPIO | VOL_VOH | -45 | GPIO_1P8_VOL_101 | 1.8 | 0.16873 | Corners
FF8 | GPIO | VOL_VOH | -45 | GPIO_1P8_VOL_101 | 1.71 | 0.17076 | Corners
FF8 | GPIO | VOL_VOH | -45 | GPIO_1P8_VOL_110 | 1.89 | 0.17084 | Corners
FF8 | GPIO | VOL_VOH | -45 | GPIO_1P8_VOL_110 | 1.8 | 0.17245 | Corners
FF8 | GPIO | VOL_VOH | -45 | GPIO_1P8_VOL_110 | 1.71 | 0.17445 | Corners
FF8 | GPIO | VOL_VOH | -45 | GPIO_1P8_VOL_111 | 1.89 | 0.17422 | Corners
FF8 | GPIO | VOL_VOH | -45 | GPIO_1P8_VOL_111 | 1.8 | 0.17582 | Corners
FF8 | GPIO | VOL_VOH | -45 | GPIO_1P8_VOL_111 | 1.71 | 0.17782 | Corners
FF8 | GPIO | Vh | -45 | GPIO_1P8_VIH_HYST1 | 1.89 | 1.2 | Corners
FF8 | GPIO | Vh | -45 | GPIO_1P8_VIL_HYST1 | 1.89 | 0.84 | Corners
FF8 | GPIO | Vh | -45 | GPIO_1P8_Vh_HYST1 | 1.89 | 0.36 | Corners
FF8 | GPIO | Vh | -45 | GPIO_1P8_VIH_HYST1 | 1.8 | 1.14 | Corners
FF8 | GPIO | Vh | -45 | GPIO_1P8_VIL_HYST1 | 1.8 | 0.8 | Corners
FF8 | GPIO | Vh | -45 | GPIO_1P8_Vh_HYST1 | 1.8 | 0.34 | Corners
FF8 | GPIO | Vh | -45 | GPIO_1P8_VIH_HYST1 | 1.71 | 1.08 | Corners
FF8 | GPIO | Vh | -45 | GPIO_1P8_VIL_HYST1 | 1.71 | 0.76 | Corners
FF8 | GPIO | Vh | -45 | GPIO_1P8_Vh_HYST1 | 1.71 | 0.32 | Corners
FF8 | GPIO | Vh | -45 | GPIO_1P8_VIH_HYST0 | 1.89 | 1 | Corners
FF8 | GPIO | Vh | -45 | GPIO_1P8_VIL_HYST0 | 1.89 | 0.82 | Corners
FF8 | GPIO | Vh | -45 | GPIO_1P8_Vh_HYST0 | 1.89 | 0.18 | Corners
FF8 | GPIO | Vh | -45 | GPIO_1P8_VIH_HYST0 | 1.8 | 0.96 | Corners
FF8 | GPIO | Vh | -45 | GPIO_1P8_VIL_HYST0 | 1.8 | 0.78 | Corners
FF8 | GPIO | Vh | -45 | GPIO_1P8_Vh_HYST0 | 1.8 | 0.18 | Corners
FF8 | GPIO | Vh | -45 | GPIO_1P8_VIH_HYST0 | 1.71 | 0.92 | Corners
FF8 | GPIO | Vh | -45 | GPIO_1P8_VIL_HYST0 | 1.71 | 0.74 | Corners
FF8 | GPIO | Vh | -45 | GPIO_1P8_Vh_HYST0 | 1.71 | 0.18 | Corners
FF8 | GPIO | Rint | -45 | GPIO_1P8_RPU | 1.89 | 63385.84 | Corners
FF8 | GPIO | Rint | -45 | GPIO_1P8_RPU | 1.8 | 63437.94 | Corners
FF8 | GPIO | Rint | -45 | GPIO_1P8_RPU | 1.71 | 63503.48 | Corners
FF8 | GPIO | Rint | -45 | GPIO_1P8_RPD | 1.89 | 62689.05 | Corners
FF8 | GPIO | Rint | -45 | GPIO_1P8_RPD | 1.8 | 62693.21 | Corners
FF8 | GPIO | Rint | -45 | GPIO_1P8_RPD | 1.71 | 62696.44 | Corners
FF8 | GPIO | VOL_VOH | -45 | GPIO_3P3_VOH_000 | 3.6 | 0.19959 | Corners
FF8 | GPIO | VOL_VOH | -45 | GPIO_3P3_VOH_000 | 2.7 | 0.19945 | Corners
FF8 | GPIO | VOL_VOH | -45 | GPIO_3P3_VOH_000 | 1.89 | 0.20033 | Corners
FF8 | GPIO | VOL_VOH | -45 | GPIO_3P3_VOH_000 | 1.8 | 0.19969 | Corners
FF8 | GPIO | VOL_VOH | -45 | GPIO_3P3_VOH_000 | 1.71 | 0.19995 | Corners
FF8 | GPIO | VOL_VOH | -45 | GPIO_3P3_VOH_001 | 3.6 | 0.20463 | Corners
FF8 | GPIO | VOL_VOH | -45 | GPIO_3P3_VOH_001 | 2.7 | 0.20376 | Corners
FF8 | GPIO | VOL_VOH | -45 | GPIO_3P3_VOH_001 | 1.89 | 0.20936 | Corners
FF8 | GPIO | VOL_VOH | -45 | GPIO_3P3_VOH_001 | 1.8 | 0.20814 | Corners
FF8 | GPIO | VOL_VOH | -45 | GPIO_3P3_VOH_001 | 1.71 | 0.20626 | Corners
FF8 | GPIO | VOL_VOH | -45 | GPIO_3P3_VOH_010 | 3.6 | 0.20469 | Corners
FF8 | GPIO | VOL_VOH | -45 | GPIO_3P3_VOH_010 | 2.7 | 0.20436 | Corners
FF8 | GPIO | VOL_VOH | -45 | GPIO_3P3_VOH_010 | 1.89 | 0.20849 | Corners
FF8 | GPIO | VOL_VOH | -45 | GPIO_3P3_VOH_010 | 1.8 | 0.20455 | Corners
FF8 | GPIO | VOL_VOH | -45 | GPIO_3P3_VOH_010 | 1.71 | 0.20679 | Corners
FF8 | GPIO | VOL_VOH | -45 | GPIO_3P3_VOH_011 | 3.6 | 0.21033 | Corners
FF8 | GPIO | VOL_VOH | -45 | GPIO_3P3_VOH_011 | 2.7 | 0.2091 | Corners
FF8 | GPIO | VOL_VOH | -45 | GPIO_3P3_VOH_011 | 1.89 | 0.20862 | Corners
FF8 | GPIO | VOL_VOH | -45 | GPIO_3P3_VOH_011 | 1.8 | 0.20812 | Corners
FF8 | GPIO | VOL_VOH | -45 | GPIO_3P3_VOH_011 | 1.71 | 0.20816 | Corners
FF8 | GPIO | VOL_VOH | -45 | GPIO_3P3_VOH_100 | 3.6 | 0.21764 | Corners
FF8 | GPIO | VOL_VOH | -45 | GPIO_3P3_VOH_100 | 2.7 | 0.21597 | Corners
FF8 | GPIO | VOL_VOH | -45 | GPIO_3P3_VOH_100 | 1.89 | 0.21652 | Corners
FF8 | GPIO | VOL_VOH | -45 | GPIO_3P3_VOH_100 | 1.8 | 0.21763 | Corners
FF8 | GPIO | VOL_VOH | -45 | GPIO_3P3_VOH_100 | 1.71 | 0.22125 | Corners
FF8 | GPIO | VOL_VOH | -45 | GPIO_3P3_VOH_101 | 3.6 | 0.22185 | Corners
FF8 | GPIO | VOL_VOH | -45 | GPIO_3P3_VOH_101 | 2.7 | 0.22347 | Corners
FF8 | GPIO | VOL_VOH | -45 | GPIO_3P3_VOH_101 | 1.89 | 0.24045 | Corners
FF8 | GPIO | VOL_VOH | -45 | GPIO_3P3_VOH_101 | 1.8 | 0.23087 | Corners
FF8 | GPIO | VOL_VOH | -45 | GPIO_3P3_VOH_101 | 1.71 | 0.21682 | Corners
FF8 | GPIO | VOL_VOH | -45 | GPIO_3P3_VOH_110 | 3.6 | 0.22593 | Corners
FF8 | GPIO | VOL_VOH | -45 | GPIO_3P3_VOH_110 | 2.7 | 0.22516 | Corners
FF8 | GPIO | VOL_VOH | -45 | GPIO_3P3_VOH_110 | 1.89 | 0.2279 | Corners
FF8 | GPIO | VOL_VOH | -45 | GPIO_3P3_VOH_110 | 1.8 | 0.22464 | Corners
FF8 | GPIO | VOL_VOH | -45 | GPIO_3P3_VOH_110 | 1.71 | 0.2255 | Corners
FF8 | GPIO | VOL_VOH | -45 | GPIO_3P3_VOH_111 | 3.6 | 0.23278 | Corners
FF8 | GPIO | VOL_VOH | -45 | GPIO_3P3_VOH_111 | 2.7 | 0.23397 | Corners
FF8 | GPIO | VOL_VOH | -45 | GPIO_3P3_VOH_111 | 1.89 | 0.23004 | Corners
FF8 | GPIO | VOL_VOH | -45 | GPIO_3P3_VOH_111 | 1.8 | 0.22773 | Corners
FF8 | GPIO | VOL_VOH | -45 | GPIO_3P3_VOH_111 | 1.71 | 0.23264 | Corners
FF8 | GPIO | VOL_VOH | -45 | GPIO_3P3_VOL_000 | 3.6 | 0.15414 | Corners
FF8 | GPIO | VOL_VOH | -45 | GPIO_3P3_VOL_000 | 2.7 | 0.15413 | Corners
FF8 | GPIO | VOL_VOH | -45 | GPIO_3P3_VOL_000 | 1.89 | 0.15414 | Corners
FF8 | GPIO | VOL_VOH | -45 | GPIO_3P3_VOL_000 | 1.8 | 0.15414 | Corners
FF8 | GPIO | VOL_VOH | -45 | GPIO_3P3_VOL_000 | 1.71 | 0.15413 | Corners
FF8 | GPIO | VOL_VOH | -45 | GPIO_3P3_VOL_001 | 3.6 | 0.16011 | Corners
FF8 | GPIO | VOL_VOH | -45 | GPIO_3P3_VOL_001 | 2.7 | 0.1601 | Corners
FF8 | GPIO | VOL_VOH | -45 | GPIO_3P3_VOL_001 | 1.89 | 0.16011 | Corners
FF8 | GPIO | VOL_VOH | -45 | GPIO_3P3_VOL_001 | 1.8 | 0.16011 | Corners
FF8 | GPIO | VOL_VOH | -45 | GPIO_3P3_VOL_001 | 1.71 | 0.1601 | Corners
FF8 | GPIO | VOL_VOH | -45 | GPIO_3P3_VOL_010 | 3.6 | 0.16196 | Corners
FF8 | GPIO | VOL_VOH | -45 | GPIO_3P3_VOL_010 | 2.7 | 0.16197 | Corners
FF8 | GPIO | VOL_VOH | -45 | GPIO_3P3_VOL_010 | 1.89 | 0.16196 | Corners
FF8 | GPIO | VOL_VOH | -45 | GPIO_3P3_VOL_010 | 1.8 | 0.16195 | Corners
FF8 | GPIO | VOL_VOH | -45 | GPIO_3P3_VOL_010 | 1.71 | 0.16196 | Corners
FF8 | GPIO | VOL_VOH | -45 | GPIO_3P3_VOL_011 | 3.6 | 0.16748 | Corners
FF8 | GPIO | VOL_VOH | -45 | GPIO_3P3_VOL_011 | 2.7 | 0.16748 | Corners
FF8 | GPIO | VOL_VOH | -45 | GPIO_3P3_VOL_011 | 1.89 | 0.16749 | Corners
FF8 | GPIO | VOL_VOH | -45 | GPIO_3P3_VOL_011 | 1.8 | 0.16748 | Corners
FF8 | GPIO | VOL_VOH | -45 | GPIO_3P3_VOL_011 | 1.71 | 0.16749 | Corners
FF8 | GPIO | VOL_VOH | -45 | GPIO_3P3_VOL_100 | 3.6 | 0.16583 | Corners
FF8 | GPIO | VOL_VOH | -45 | GPIO_3P3_VOL_100 | 2.7 | 0.16582 | Corners
FF8 | GPIO | VOL_VOH | -45 | GPIO_3P3_VOL_100 | 1.89 | 0.16582 | Corners
FF8 | GPIO | VOL_VOH | -45 | GPIO_3P3_VOL_100 | 1.8 | 0.16582 | Corners
FF8 | GPIO | VOL_VOH | -45 | GPIO_3P3_VOL_100 | 1.71 | 0.16582 | Corners
FF8 | GPIO | VOL_VOH | -45 | GPIO_3P3_VOL_101 | 3.6 | 0.16841 | Corners
FF8 | GPIO | VOL_VOH | -45 | GPIO_3P3_VOL_101 | 2.7 | 0.16841 | Corners
FF8 | GPIO | VOL_VOH | -45 | GPIO_3P3_VOL_101 | 1.89 | 0.16841 | Corners
FF8 | GPIO | VOL_VOH | -45 | GPIO_3P3_VOL_101 | 1.8 | 0.16841 | Corners
FF8 | GPIO | VOL_VOH | -45 | GPIO_3P3_VOL_101 | 1.71 | 0.1684 | Corners
FF8 | GPIO | VOL_VOH | -45 | GPIO_3P3_VOL_110 | 3.6 | 0.17212 | Corners
FF8 | GPIO | VOL_VOH | -45 | GPIO_3P3_VOL_110 | 2.7 | 0.17213 | Corners
FF8 | GPIO | VOL_VOH | -45 | GPIO_3P3_VOL_110 | 1.89 | 0.17214 | Corners
FF8 | GPIO | VOL_VOH | -45 | GPIO_3P3_VOL_110 | 1.8 | 0.17213 | Corners
FF8 | GPIO | VOL_VOH | -45 | GPIO_3P3_VOL_110 | 1.71 | 0.17214 | Corners
FF8 | GPIO | VOL_VOH | -45 | GPIO_3P3_VOL_111 | 3.6 | 0.17552 | Corners
FF8 | GPIO | VOL_VOH | -45 | GPIO_3P3_VOL_111 | 2.7 | 0.17552 | Corners
FF8 | GPIO | VOL_VOH | -45 | GPIO_3P3_VOL_111 | 1.89 | 0.17553 | Corners
FF8 | GPIO | VOL_VOH | -45 | GPIO_3P3_VOL_111 | 1.8 | 0.17553 | Corners
FF8 | GPIO | VOL_VOH | -45 | GPIO_3P3_VOL_111 | 1.71 | 0.17553 | Corners
FF8 | GPIO | Vh | -45 | GPIO_3P3_VIH_HYST1 | 3.6 | 2.26 | Corners
FF8 | GPIO | Vh | -45 | GPIO_3P3_VIL_HYST1 | 3.6 | 1.34 | Corners
FF8 | GPIO | Vh | -45 | GPIO_3P3_Vh_HYST1 | 3.6 | 0.92 | Corners
FF8 | GPIO | Vh | -45 | GPIO_3P3_VIH_HYST1 | 2.7 | 1.52 | Corners
FF8 | GPIO | Vh | -45 | GPIO_3P3_VIL_HYST1 | 2.7 | 1.14 | Corners
FF8 | GPIO | Vh | -45 | GPIO_3P3_Vh_HYST1 | 2.7 | 0.38 | Corners
FF8 | GPIO | Vh | -45 | GPIO_3P3_VIH_HYST1 | 1.89 | 1.12 | Corners
FF8 | GPIO | Vh | -45 | GPIO_3P3_VIL_HYST1 | 1.89 | 0.84 | Corners
FF8 | GPIO | Vh | -45 | GPIO_3P3_Vh_HYST1 | 1.89 | 0.28 | Corners
FF8 | GPIO | Vh | -45 | GPIO_3P3_VIH_HYST1 | 1.8 | 1.08 | Corners
FF8 | GPIO | Vh | -45 | GPIO_3P3_VIL_HYST1 | 1.8 | 0.8 | Corners
FF8 | GPIO | Vh | -45 | GPIO_3P3_Vh_HYST1 | 1.8 | 0.28 | Corners
FF8 | GPIO | Vh | -45 | GPIO_3P3_VIH_HYST1 | 1.71 | 1.04 | Corners
FF8 | GPIO | Vh | -45 | GPIO_3P3_VIL_HYST1 | 1.71 | 0.76 | Corners
FF8 | GPIO | Vh | -45 | GPIO_3P3_Vh_HYST1 | 1.71 | 0.28 | Corners
FF8 | GPIO | Vh | -45 | GPIO_3P3_VIH_HYST0 | 3.6 | 1.5 | Corners
FF8 | GPIO | Vh | -45 | GPIO_3P3_VIL_HYST0 | 3.6 | 1.32 | Corners
FF8 | GPIO | Vh | -45 | GPIO_3P3_Vh_HYST0 | 3.6 | 0.18 | Corners
FF8 | GPIO | Vh | -45 | GPIO_3P3_VIH_HYST0 | 2.7 | 1.32 | Corners
FF8 | GPIO | Vh | -45 | GPIO_3P3_VIL_HYST0 | 2.7 | 1.14 | Corners
FF8 | GPIO | Vh | -45 | GPIO_3P3_Vh_HYST0 | 2.7 | 0.18 | Corners
FF8 | GPIO | Vh | -45 | GPIO_3P3_VIH_HYST0 | 1.89 | 1 | Corners
FF8 | GPIO | Vh | -45 | GPIO_3P3_VIL_HYST0 | 1.89 | 0.82 | Corners
FF8 | GPIO | Vh | -45 | GPIO_3P3_Vh_HYST0 | 1.89 | 0.18 | Corners
FF8 | GPIO | Vh | -45 | GPIO_3P3_VIH_HYST0 | 1.8 | 0.96 | Corners
FF8 | GPIO | Vh | -45 | GPIO_3P3_VIL_HYST0 | 1.8 | 0.78 | Corners
FF8 | GPIO | Vh | -45 | GPIO_3P3_Vh_HYST0 | 1.8 | 0.18 | Corners
FF8 | GPIO | Vh | -45 | GPIO_3P3_VIH_HYST0 | 1.71 | 0.92 | Corners
FF8 | GPIO | Vh | -45 | GPIO_3P3_VIL_HYST0 | 1.71 | 0.74 | Corners
FF8 | GPIO | Vh | -45 | GPIO_3P3_Vh_HYST0 | 1.71 | 0.18 | Corners
FF8 | GPIO | Rint | -45 | GPIO_3P3_RPU | 3.6 | 63256.66 | Corners
FF8 | GPIO | Rint | -45 | GPIO_3P3_RPU | 2.7 | 63282.16 | Corners
FF8 | GPIO | Rint | -45 | GPIO_3P3_RPU | 1.89 | 63394.65 | Corners
FF8 | GPIO | Rint | -45 | GPIO_3P3_RPU | 1.8 | 63431.55 | Corners
FF8 | GPIO | Rint | -45 | GPIO_3P3_RPU | 1.71 | 63468.62 | Corners
FF8 | GPIO | Rint | -45 | GPIO_3P3_RPD | 3.6 | 62686.41 | Corners
FF8 | GPIO | Rint | -45 | GPIO_3P3_RPD | 2.7 | 62686.69 | Corners
FF8 | GPIO | Rint | -45 | GPIO_3P3_RPD | 1.89 | 62687.04 | Corners
FF8 | GPIO | Rint | -45 | GPIO_3P3_RPD | 1.8 | 62686.49 | Corners
FF8 | GPIO | Rint | -45 | GPIO_3P3_RPD | 1.71 | 62687.59 | Corners
FF8 | GPIO | VOL_VOH | 130 | GPIO_1P8_VOH_000 | 1.89 | 0.23317 | Corners
FF8 | GPIO | VOL_VOH | 130 | GPIO_1P8_VOH_000 | 1.8 | 0.23683 | Corners
FF8 | GPIO | VOL_VOH | 130 | GPIO_1P8_VOH_000 | 1.71 | 0.24094 | Corners
FF8 | GPIO | VOL_VOH | 130 | GPIO_1P8_VOH_001 | 1.89 | 0.23775 | Corners
FF8 | GPIO | VOL_VOH | 130 | GPIO_1P8_VOH_001 | 1.8 | 0.24655 | Corners
FF8 | GPIO | VOL_VOH | 130 | GPIO_1P8_VOH_001 | 1.71 | 0.24726 | Corners
FF8 | GPIO | VOL_VOH | 130 | GPIO_1P8_VOH_010 | 1.89 | 0.24091 | Corners
FF8 | GPIO | VOL_VOH | 130 | GPIO_1P8_VOH_010 | 1.8 | 0.24353 | Corners
FF8 | GPIO | VOL_VOH | 130 | GPIO_1P8_VOH_010 | 1.71 | 0.24976 | Corners
FF8 | GPIO | VOL_VOH | 130 | GPIO_1P8_VOH_011 | 1.89 | 0.25002 | Corners
FF8 | GPIO | VOL_VOH | 130 | GPIO_1P8_VOH_011 | 1.8 | 0.25456 | Corners
FF8 | GPIO | VOL_VOH | 130 | GPIO_1P8_VOH_011 | 1.71 | 0.25704 | Corners
FF8 | GPIO | VOL_VOH | 130 | GPIO_1P8_VOH_100 | 1.89 | 0.25794 | Corners
FF8 | GPIO | VOL_VOH | 130 | GPIO_1P8_VOH_100 | 1.8 | 0.26 | Corners
FF8 | GPIO | VOL_VOH | 130 | GPIO_1P8_VOH_100 | 1.71 | 0.26915 | Corners
FF8 | GPIO | VOL_VOH | 130 | GPIO_1P8_VOH_101 | 1.89 | 0.26372 | Corners
FF8 | GPIO | VOL_VOH | 130 | GPIO_1P8_VOH_101 | 1.8 | 0.27092 | Corners
FF8 | GPIO | VOL_VOH | 130 | GPIO_1P8_VOH_101 | 1.71 | 0.26695 | Corners
FF8 | GPIO | VOL_VOH | 130 | GPIO_1P8_VOH_110 | 1.89 | 0.26525 | Corners
FF8 | GPIO | VOL_VOH | 130 | GPIO_1P8_VOH_110 | 1.8 | 0.26868 | Corners
FF8 | GPIO | VOL_VOH | 130 | GPIO_1P8_VOH_110 | 1.71 | 0.27753 | Corners
FF8 | GPIO | VOL_VOH | 130 | GPIO_1P8_VOH_111 | 1.89 | 0.26962 | Corners
FF8 | GPIO | VOL_VOH | 130 | GPIO_1P8_VOH_111 | 1.8 | 0.27493 | Corners
FF8 | GPIO | VOL_VOH | 130 | GPIO_1P8_VOH_111 | 1.71 | 0.27692 | Corners
FF8 | GPIO | VOL_VOH | 130 | GPIO_1P8_VOL_000 | 1.89 | 0.18939 | Corners
FF8 | GPIO | VOL_VOH | 130 | GPIO_1P8_VOL_000 | 1.8 | 0.1933 | Corners
FF8 | GPIO | VOL_VOH | 130 | GPIO_1P8_VOL_000 | 1.71 | 0.19625 | Corners
FF8 | GPIO | VOL_VOH | 130 | GPIO_1P8_VOL_001 | 1.89 | 0.19727 | Corners
FF8 | GPIO | VOL_VOH | 130 | GPIO_1P8_VOL_001 | 1.8 | 0.19973 | Corners
FF8 | GPIO | VOL_VOH | 130 | GPIO_1P8_VOL_001 | 1.71 | 0.20273 | Corners
FF8 | GPIO | VOL_VOH | 130 | GPIO_1P8_VOL_010 | 1.89 | 0.19924 | Corners
FF8 | GPIO | VOL_VOH | 130 | GPIO_1P8_VOL_010 | 1.8 | 0.20169 | Corners
FF8 | GPIO | VOL_VOH | 130 | GPIO_1P8_VOL_010 | 1.71 | 0.20466 | Corners
FF8 | GPIO | VOL_VOH | 130 | GPIO_1P8_VOL_011 | 1.89 | 0.20533 | Corners
FF8 | GPIO | VOL_VOH | 130 | GPIO_1P8_VOL_011 | 1.8 | 0.20779 | Corners
FF8 | GPIO | VOL_VOH | 130 | GPIO_1P8_VOL_011 | 1.71 | 0.21075 | Corners
FF8 | GPIO | VOL_VOH | 130 | GPIO_1P8_VOL_100 | 1.89 | 0.20365 | Corners
FF8 | GPIO | VOL_VOH | 130 | GPIO_1P8_VOL_100 | 1.8 | 0.2062 | Corners
FF8 | GPIO | VOL_VOH | 130 | GPIO_1P8_VOL_100 | 1.71 | 0.20927 | Corners
FF8 | GPIO | VOL_VOH | 130 | GPIO_1P8_VOL_101 | 1.89 | 0.20652 | Corners
FF8 | GPIO | VOL_VOH | 130 | GPIO_1P8_VOL_101 | 1.8 | 0.20906 | Corners
FF8 | GPIO | VOL_VOH | 130 | GPIO_1P8_VOL_101 | 1.71 | 0.21211 | Corners
FF8 | GPIO | VOL_VOH | 130 | GPIO_1P8_VOL_110 | 1.89 | 0.2106 | Corners
FF8 | GPIO | VOL_VOH | 130 | GPIO_1P8_VOL_110 | 1.8 | 0.2131 | Corners
FF8 | GPIO | VOL_VOH | 130 | GPIO_1P8_VOL_110 | 1.71 | 0.21618 | Corners
FF8 | GPIO | VOL_VOH | 130 | GPIO_1P8_VOL_111 | 1.89 | 0.21438 | Corners
FF8 | GPIO | VOL_VOH | 130 | GPIO_1P8_VOL_111 | 1.8 | 0.2169 | Corners
FF8 | GPIO | VOL_VOH | 130 | GPIO_1P8_VOL_111 | 1.71 | 0.21995 | Corners
FF8 | GPIO | Vh | 130 | GPIO_1P8_VIH_HYST1 | 1.89 | 1.22 | Corners
FF8 | GPIO | Vh | 130 | GPIO_1P8_VIL_HYST1 | 1.89 | 0.92 | Corners
FF8 | GPIO | Vh | 130 | GPIO_1P8_Vh_HYST1 | 1.89 | 0.3 | Corners
FF8 | GPIO | Vh | 130 | GPIO_1P8_VIH_HYST1 | 1.8 | 1.16 | Corners
FF8 | GPIO | Vh | 130 | GPIO_1P8_VIL_HYST1 | 1.8 | 0.8 | Corners
FF8 | GPIO | Vh | 130 | GPIO_1P8_Vh_HYST1 | 1.8 | 0.36 | Corners
FF8 | GPIO | Vh | 130 | GPIO_1P8_VIH_HYST1 | 1.71 | 1.1 | Corners
FF8 | GPIO | Vh | 130 | GPIO_1P8_VIL_HYST1 | 1.71 | 0.76 | Corners
FF8 | GPIO | Vh | 130 | GPIO_1P8_Vh_HYST1 | 1.71 | 0.34 | Corners
FF8 | GPIO | Vh | 130 | GPIO_1P8_VIH_HYST0 | 1.89 | 0.98 | Corners
FF8 | GPIO | Vh | 130 | GPIO_1P8_VIL_HYST0 | 1.89 | 0.8 | Corners
FF8 | GPIO | Vh | 130 | GPIO_1P8_Vh_HYST0 | 1.89 | 0.18 | Corners
FF8 | GPIO | Vh | 130 | GPIO_1P8_VIH_HYST0 | 1.8 | 0.96 | Corners
FF8 | GPIO | Vh | 130 | GPIO_1P8_VIL_HYST0 | 1.8 | 0.78 | Corners
FF8 | GPIO | Vh | 130 | GPIO_1P8_Vh_HYST0 | 1.8 | 0.18 | Corners
FF8 | GPIO | Vh | 130 | GPIO_1P8_VIH_HYST0 | 1.71 | 0.92 | Corners
FF8 | GPIO | Vh | 130 | GPIO_1P8_VIL_HYST0 | 1.71 | 0.74 | Corners
FF8 | GPIO | Vh | 130 | GPIO_1P8_Vh_HYST0 | 1.71 | 0.18 | Corners
FF8 | GPIO | Rint | 130 | GPIO_1P8_RPU | 1.89 | 64718.38 | Corners
FF8 | GPIO | Rint | 130 | GPIO_1P8_RPU | 1.8 | 64798.95 | Corners
FF8 | GPIO | Rint | 130 | GPIO_1P8_RPU | 1.71 | 64904.2 | Corners
FF8 | GPIO | Rint | 130 | GPIO_1P8_RPD | 1.89 | 63800.29 | Corners
FF8 | GPIO | Rint | 130 | GPIO_1P8_RPD | 1.8 | 63804.24 | Corners
FF8 | GPIO | Rint | 130 | GPIO_1P8_RPD | 1.71 | 63809.37 | Corners
FF8 | GPIO | VOL_VOH | 130 | GPIO_3P3_VOH_000 | 3.6 | 0.24351 | Corners
FF8 | GPIO | VOL_VOH | 130 | GPIO_3P3_VOH_000 | 2.7 | 0.2436 | Corners
FF8 | GPIO | VOL_VOH | 130 | GPIO_3P3_VOH_000 | 1.89 | 0.24365 | Corners
FF8 | GPIO | VOL_VOH | 130 | GPIO_3P3_VOH_000 | 1.8 | 0.24346 | Corners
FF8 | GPIO | VOL_VOH | 130 | GPIO_3P3_VOH_000 | 1.71 | 0.24656 | Corners
FF8 | GPIO | VOL_VOH | 130 | GPIO_3P3_VOH_001 | 3.6 | 0.24759 | Corners
FF8 | GPIO | VOL_VOH | 130 | GPIO_3P3_VOH_001 | 2.7 | 0.24745 | Corners
FF8 | GPIO | VOL_VOH | 130 | GPIO_3P3_VOH_001 | 1.89 | 0.24844 | Corners
FF8 | GPIO | VOL_VOH | 130 | GPIO_3P3_VOH_001 | 1.8 | 0.24789 | Corners
FF8 | GPIO | VOL_VOH | 130 | GPIO_3P3_VOH_001 | 1.71 | 0.25127 | Corners
FF8 | GPIO | VOL_VOH | 130 | GPIO_3P3_VOH_010 | 3.6 | 0.24803 | Corners
FF8 | GPIO | VOL_VOH | 130 | GPIO_3P3_VOH_010 | 2.7 | 0.24962 | Corners
FF8 | GPIO | VOL_VOH | 130 | GPIO_3P3_VOH_010 | 1.89 | 0.24874 | Corners
FF8 | GPIO | VOL_VOH | 130 | GPIO_3P3_VOH_010 | 1.8 | 0.25205 | Corners
FF8 | GPIO | VOL_VOH | 130 | GPIO_3P3_VOH_010 | 1.71 | 0.25167 | Corners
FF8 | GPIO | VOL_VOH | 130 | GPIO_3P3_VOH_011 | 3.6 | 0.25884 | Corners
FF8 | GPIO | VOL_VOH | 130 | GPIO_3P3_VOH_011 | 2.7 | 0.25505 | Corners
FF8 | GPIO | VOL_VOH | 130 | GPIO_3P3_VOH_011 | 1.89 | 0.25239 | Corners
FF8 | GPIO | VOL_VOH | 130 | GPIO_3P3_VOH_011 | 1.8 | 0.25558 | Corners
FF8 | GPIO | VOL_VOH | 130 | GPIO_3P3_VOH_011 | 1.71 | 0.25639 | Corners
FF8 | GPIO | VOL_VOH | 130 | GPIO_3P3_VOH_100 | 3.6 | 0.26179 | Corners
FF8 | GPIO | VOL_VOH | 130 | GPIO_3P3_VOH_100 | 2.7 | 0.26031 | Corners
FF8 | GPIO | VOL_VOH | 130 | GPIO_3P3_VOH_100 | 1.89 | 0.26248 | Corners
FF8 | GPIO | VOL_VOH | 130 | GPIO_3P3_VOH_100 | 1.8 | 0.26039 | Corners
FF8 | GPIO | VOL_VOH | 130 | GPIO_3P3_VOH_100 | 1.71 | 0.26622 | Corners
FF8 | GPIO | VOL_VOH | 130 | GPIO_3P3_VOH_101 | 3.6 | 0.26852 | Corners
FF8 | GPIO | VOL_VOH | 130 | GPIO_3P3_VOH_101 | 2.7 | 0.26694 | Corners
FF8 | GPIO | VOL_VOH | 130 | GPIO_3P3_VOH_101 | 1.89 | 0.26844 | Corners
FF8 | GPIO | VOL_VOH | 130 | GPIO_3P3_VOH_101 | 1.8 | 0.26598 | Corners
FF8 | GPIO | VOL_VOH | 130 | GPIO_3P3_VOH_101 | 1.71 | 0.27407 | Corners
FF8 | GPIO | VOL_VOH | 130 | GPIO_3P3_VOH_110 | 3.6 | 0.26821 | Corners
FF8 | GPIO | VOL_VOH | 130 | GPIO_3P3_VOH_110 | 2.7 | 0.27568 | Corners
FF8 | GPIO | VOL_VOH | 130 | GPIO_3P3_VOH_110 | 1.89 | 0.2713 | Corners
FF8 | GPIO | VOL_VOH | 130 | GPIO_3P3_VOH_110 | 1.8 | 0.26938 | Corners
FF8 | GPIO | VOL_VOH | 130 | GPIO_3P3_VOH_110 | 1.71 | 0.27127 | Corners
FF8 | GPIO | VOL_VOH | 130 | GPIO_3P3_VOH_111 | 3.6 | 0.27439 | Corners
FF8 | GPIO | VOL_VOH | 130 | GPIO_3P3_VOH_111 | 2.7 | 0.27827 | Corners
FF8 | GPIO | VOL_VOH | 130 | GPIO_3P3_VOH_111 | 1.89 | 0.27355 | Corners
FF8 | GPIO | VOL_VOH | 130 | GPIO_3P3_VOH_111 | 1.8 | 0.28288 | Corners
FF8 | GPIO | VOL_VOH | 130 | GPIO_3P3_VOH_111 | 1.71 | 0.27953 | Corners
FF8 | GPIO | VOL_VOH | 130 | GPIO_3P3_VOL_000 | 3.6 | 0.19459 | Corners
FF8 | GPIO | VOL_VOH | 130 | GPIO_3P3_VOL_000 | 2.7 | 0.1946 | Corners
FF8 | GPIO | VOL_VOH | 130 | GPIO_3P3_VOL_000 | 1.89 | 0.19459 | Corners
FF8 | GPIO | VOL_VOH | 130 | GPIO_3P3_VOL_000 | 1.8 | 0.1946 | Corners
FF8 | GPIO | VOL_VOH | 130 | GPIO_3P3_VOL_000 | 1.71 | 0.19463 | Corners
FF8 | GPIO | VOL_VOH | 130 | GPIO_3P3_VOL_001 | 3.6 | 0.20112 | Corners
FF8 | GPIO | VOL_VOH | 130 | GPIO_3P3_VOL_001 | 2.7 | 0.20112 | Corners
FF8 | GPIO | VOL_VOH | 130 | GPIO_3P3_VOL_001 | 1.89 | 0.20113 | Corners
FF8 | GPIO | VOL_VOH | 130 | GPIO_3P3_VOL_001 | 1.8 | 0.20113 | Corners
FF8 | GPIO | VOL_VOH | 130 | GPIO_3P3_VOL_001 | 1.71 | 0.20114 | Corners
FF8 | GPIO | VOL_VOH | 130 | GPIO_3P3_VOL_010 | 3.6 | 0.20308 | Corners
FF8 | GPIO | VOL_VOH | 130 | GPIO_3P3_VOL_010 | 2.7 | 0.20304 | Corners
FF8 | GPIO | VOL_VOH | 130 | GPIO_3P3_VOL_010 | 1.89 | 0.20307 | Corners
FF8 | GPIO | VOL_VOH | 130 | GPIO_3P3_VOL_010 | 1.8 | 0.20306 | Corners
FF8 | GPIO | VOL_VOH | 130 | GPIO_3P3_VOL_010 | 1.71 | 0.20307 | Corners
FF8 | GPIO | VOL_VOH | 130 | GPIO_3P3_VOL_011 | 3.6 | 0.2091 | Corners
FF8 | GPIO | VOL_VOH | 130 | GPIO_3P3_VOL_011 | 2.7 | 0.2091 | Corners
FF8 | GPIO | VOL_VOH | 130 | GPIO_3P3_VOL_011 | 1.89 | 0.20914 | Corners
FF8 | GPIO | VOL_VOH | 130 | GPIO_3P3_VOL_011 | 1.8 | 0.20912 | Corners
FF8 | GPIO | VOL_VOH | 130 | GPIO_3P3_VOL_011 | 1.71 | 0.20913 | Corners
FF8 | GPIO | VOL_VOH | 130 | GPIO_3P3_VOL_100 | 3.6 | 0.20754 | Corners
FF8 | GPIO | VOL_VOH | 130 | GPIO_3P3_VOL_100 | 2.7 | 0.20751 | Corners
FF8 | GPIO | VOL_VOH | 130 | GPIO_3P3_VOL_100 | 1.89 | 0.20748 | Corners
FF8 | GPIO | VOL_VOH | 130 | GPIO_3P3_VOL_100 | 1.8 | 0.20751 | Corners
FF8 | GPIO | VOL_VOH | 130 | GPIO_3P3_VOL_100 | 1.71 | 0.2075 | Corners
FF8 | GPIO | VOL_VOH | 130 | GPIO_3P3_VOL_101 | 3.6 | 0.21035 | Corners
FF8 | GPIO | VOL_VOH | 130 | GPIO_3P3_VOL_101 | 2.7 | 0.21037 | Corners
FF8 | GPIO | VOL_VOH | 130 | GPIO_3P3_VOL_101 | 1.89 | 0.21037 | Corners
FF8 | GPIO | VOL_VOH | 130 | GPIO_3P3_VOL_101 | 1.8 | 0.21041 | Corners
FF8 | GPIO | VOL_VOH | 130 | GPIO_3P3_VOL_101 | 1.71 | 0.21042 | Corners
FF8 | GPIO | VOL_VOH | 130 | GPIO_3P3_VOL_110 | 3.6 | 0.21446 | Corners
FF8 | GPIO | VOL_VOH | 130 | GPIO_3P3_VOL_110 | 2.7 | 0.2145 | Corners
FF8 | GPIO | VOL_VOH | 130 | GPIO_3P3_VOL_110 | 1.89 | 0.21446 | Corners
FF8 | GPIO | VOL_VOH | 130 | GPIO_3P3_VOL_110 | 1.8 | 0.2145 | Corners
FF8 | GPIO | VOL_VOH | 130 | GPIO_3P3_VOL_110 | 1.71 | 0.21453 | Corners
FF8 | GPIO | VOL_VOH | 130 | GPIO_3P3_VOL_111 | 3.6 | 0.21825 | Corners
FF8 | GPIO | VOL_VOH | 130 | GPIO_3P3_VOL_111 | 2.7 | 0.21824 | Corners
FF8 | GPIO | VOL_VOH | 130 | GPIO_3P3_VOL_111 | 1.89 | 0.21825 | Corners
FF8 | GPIO | VOL_VOH | 130 | GPIO_3P3_VOL_111 | 1.8 | 0.21822 | Corners
FF8 | GPIO | VOL_VOH | 130 | GPIO_3P3_VOL_111 | 1.71 | 0.21827 | Corners
FF8 | GPIO | Vh | 130 | GPIO_3P3_VIH_HYST1 | 3.6 | 2.28 | Corners
FF8 | GPIO | Vh | 130 | GPIO_3P3_VIL_HYST1 | 3.6 | 1.42 | Corners
FF8 | GPIO | Vh | 130 | GPIO_3P3_Vh_HYST1 | 3.6 | 0.86 | Corners
FF8 | GPIO | Vh | 130 | GPIO_3P3_VIH_HYST1 | 2.7 | 1.54 | Corners
FF8 | GPIO | Vh | 130 | GPIO_3P3_VIL_HYST1 | 2.7 | 1.16 | Corners
FF8 | GPIO | Vh | 130 | GPIO_3P3_Vh_HYST1 | 2.7 | 0.38 | Corners
FF8 | GPIO | Vh | 130 | GPIO_3P3_VIH_HYST1 | 1.89 | 1.12 | Corners
FF8 | GPIO | Vh | 130 | GPIO_3P3_VIL_HYST1 | 1.89 | 0.82 | Corners
FF8 | GPIO | Vh | 130 | GPIO_3P3_Vh_HYST1 | 1.89 | 0.3 | Corners
FF8 | GPIO | Vh | 130 | GPIO_3P3_VIH_HYST1 | 1.8 | 1.08 | Corners
FF8 | GPIO | Vh | 130 | GPIO_3P3_VIL_HYST1 | 1.8 | 0.8 | Corners
FF8 | GPIO | Vh | 130 | GPIO_3P3_Vh_HYST1 | 1.8 | 0.28 | Corners
FF8 | GPIO | Vh | 130 | GPIO_3P3_VIH_HYST1 | 1.71 | 1.04 | Corners
FF8 | GPIO | Vh | 130 | GPIO_3P3_VIL_HYST1 | 1.71 | 0.76 | Corners
FF8 | GPIO | Vh | 130 | GPIO_3P3_Vh_HYST1 | 1.71 | 0.28 | Corners
FF8 | GPIO | Vh | 130 | GPIO_3P3_VIH_HYST0 | 3.6 | 1.6 | Corners
FF8 | GPIO | Vh | 130 | GPIO_3P3_VIL_HYST0 | 3.6 | 1.42 | Corners
FF8 | GPIO | Vh | 130 | GPIO_3P3_Vh_HYST0 | 3.6 | 0.18 | Corners
FF8 | GPIO | Vh | 130 | GPIO_3P3_VIH_HYST0 | 2.7 | 1.34 | Corners
FF8 | GPIO | Vh | 130 | GPIO_3P3_VIL_HYST0 | 2.7 | 1.16 | Corners
FF8 | GPIO | Vh | 130 | GPIO_3P3_Vh_HYST0 | 2.7 | 0.18 | Corners
FF8 | GPIO | Vh | 130 | GPIO_3P3_VIH_HYST0 | 1.89 | 0.98 | Corners
FF8 | GPIO | Vh | 130 | GPIO_3P3_VIL_HYST0 | 1.89 | 0.8 | Corners
FF8 | GPIO | Vh | 130 | GPIO_3P3_Vh_HYST0 | 1.89 | 0.18 | Corners
FF8 | GPIO | Vh | 130 | GPIO_3P3_VIH_HYST0 | 1.8 | 0.94 | Corners
FF8 | GPIO | Vh | 130 | GPIO_3P3_VIL_HYST0 | 1.8 | 0.76 | Corners
FF8 | GPIO | Vh | 130 | GPIO_3P3_Vh_HYST0 | 1.8 | 0.18 | Corners
FF8 | GPIO | Vh | 130 | GPIO_3P3_VIH_HYST0 | 1.71 | 0.92 | Corners
FF8 | GPIO | Vh | 130 | GPIO_3P3_VIL_HYST0 | 1.71 | 0.74 | Corners
FF8 | GPIO | Vh | 130 | GPIO_3P3_Vh_HYST0 | 1.71 | 0.18 | Corners
FF8 | GPIO | Rint | 130 | GPIO_3P3_RPU | 3.6 | 64533.79 | Corners
FF8 | GPIO | Rint | 130 | GPIO_3P3_RPU | 2.7 | 64585.74 | Corners
FF8 | GPIO | Rint | 130 | GPIO_3P3_RPU | 1.89 | 64811.83 | Corners
FF8 | GPIO | Rint | 130 | GPIO_3P3_RPU | 1.8 | 64850.9 | Corners
FF8 | GPIO | Rint | 130 | GPIO_3P3_RPU | 1.71 | 64915.65 | Corners
FF8 | GPIO | Rint | 130 | GPIO_3P3_RPD | 3.6 | 63825.86 | Corners
FF8 | GPIO | Rint | 130 | GPIO_3P3_RPD | 2.7 | 63822.52 | Corners
FF8 | GPIO | Rint | 130 | GPIO_3P3_RPD | 1.89 | 63821.06 | Corners
FF8 | GPIO | Rint | 130 | GPIO_3P3_RPD | 1.8 | 63821.18 | Corners
FF8 | GPIO | Rint | 130 | GPIO_3P3_RPD | 1.71 | 63820.2 | Corners
FF8 | GPIO | VOL_VOH | 25 | GPIO_1P8_VOH_000 | 1.89 | 0.21347 | Corners
FF8 | GPIO | VOL_VOH | 25 | GPIO_1P8_VOH_000 | 1.8 | 0.21522 | Corners
FF8 | GPIO | VOL_VOH | 25 | GPIO_1P8_VOH_000 | 1.71 | 0.21718 | Corners
FF8 | GPIO | VOL_VOH | 25 | GPIO_1P8_VOH_001 | 1.89 | 0.21513 | Corners
FF8 | GPIO | VOL_VOH | 25 | GPIO_1P8_VOH_001 | 1.8 | 0.22117 | Corners
FF8 | GPIO | VOL_VOH | 25 | GPIO_1P8_VOH_001 | 1.71 | 0.2271 | Corners
FF8 | GPIO | VOL_VOH | 25 | GPIO_1P8_VOH_010 | 1.89 | 0.21694 | Corners
FF8 | GPIO | VOL_VOH | 25 | GPIO_1P8_VOH_010 | 1.8 | 0.22412 | Corners
FF8 | GPIO | VOL_VOH | 25 | GPIO_1P8_VOH_010 | 1.71 | 0.22623 | Corners
FF8 | GPIO | VOL_VOH | 25 | GPIO_1P8_VOH_011 | 1.89 | 0.22418 | Corners
FF8 | GPIO | VOL_VOH | 25 | GPIO_1P8_VOH_011 | 1.8 | 0.22694 | Corners
FF8 | GPIO | VOL_VOH | 25 | GPIO_1P8_VOH_011 | 1.71 | 0.23347 | Corners
FF8 | GPIO | VOL_VOH | 25 | GPIO_1P8_VOH_100 | 1.89 | 0.23098 | Corners
FF8 | GPIO | VOL_VOH | 25 | GPIO_1P8_VOH_100 | 1.8 | 0.23362 | Corners
FF8 | GPIO | VOL_VOH | 25 | GPIO_1P8_VOH_100 | 1.71 | 0.23563 | Corners
FF8 | GPIO | VOL_VOH | 25 | GPIO_1P8_VOH_101 | 1.89 | 0.24621 | Corners
FF8 | GPIO | VOL_VOH | 25 | GPIO_1P8_VOH_101 | 1.8 | 0.23938 | Corners
FF8 | GPIO | VOL_VOH | 25 | GPIO_1P8_VOH_101 | 1.71 | 0.24368 | Corners
FF8 | GPIO | VOL_VOH | 25 | GPIO_1P8_VOH_110 | 1.89 | 0.24179 | Corners
FF8 | GPIO | VOL_VOH | 25 | GPIO_1P8_VOH_110 | 1.8 | 0.24139 | Corners
FF8 | GPIO | VOL_VOH | 25 | GPIO_1P8_VOH_110 | 1.71 | 0.24732 | Corners
FF8 | GPIO | VOL_VOH | 25 | GPIO_1P8_VOH_111 | 1.89 | 0.24386 | Corners
FF8 | GPIO | VOL_VOH | 25 | GPIO_1P8_VOH_111 | 1.8 | 0.25169 | Corners
FF8 | GPIO | VOL_VOH | 25 | GPIO_1P8_VOH_111 | 1.71 | 0.25411 | Corners
FF8 | GPIO | VOL_VOH | 25 | GPIO_1P8_VOL_000 | 1.89 | 0.16662 | Corners
FF8 | GPIO | VOL_VOH | 25 | GPIO_1P8_VOL_000 | 1.8 | 0.16855 | Corners
FF8 | GPIO | VOL_VOH | 25 | GPIO_1P8_VOL_000 | 1.71 | 0.17093 | Corners
FF8 | GPIO | VOL_VOH | 25 | GPIO_1P8_VOL_001 | 1.89 | 0.17269 | Corners
FF8 | GPIO | VOL_VOH | 25 | GPIO_1P8_VOL_001 | 1.8 | 0.17461 | Corners
FF8 | GPIO | VOL_VOH | 25 | GPIO_1P8_VOL_001 | 1.71 | 0.17698 | Corners
FF8 | GPIO | VOL_VOH | 25 | GPIO_1P8_VOL_010 | 1.89 | 0.17456 | Corners
FF8 | GPIO | VOL_VOH | 25 | GPIO_1P8_VOL_010 | 1.8 | 0.17646 | Corners
FF8 | GPIO | VOL_VOH | 25 | GPIO_1P8_VOL_010 | 1.71 | 0.1788 | Corners
FF8 | GPIO | VOL_VOH | 25 | GPIO_1P8_VOL_011 | 1.89 | 0.18018 | Corners
FF8 | GPIO | VOL_VOH | 25 | GPIO_1P8_VOL_011 | 1.8 | 0.18209 | Corners
FF8 | GPIO | VOL_VOH | 25 | GPIO_1P8_VOL_011 | 1.71 | 0.18443 | Corners
FF8 | GPIO | VOL_VOH | 25 | GPIO_1P8_VOL_100 | 1.89 | 0.17848 | Corners
FF8 | GPIO | VOL_VOH | 25 | GPIO_1P8_VOL_100 | 1.8 | 0.18047 | Corners
FF8 | GPIO | VOL_VOH | 25 | GPIO_1P8_VOL_100 | 1.71 | 0.18294 | Corners
FF8 | GPIO | VOL_VOH | 25 | GPIO_1P8_VOL_101 | 1.89 | 0.18115 | Corners
FF8 | GPIO | VOL_VOH | 25 | GPIO_1P8_VOL_101 | 1.8 | 0.18313 | Corners
FF8 | GPIO | VOL_VOH | 25 | GPIO_1P8_VOL_101 | 1.71 | 0.18557 | Corners
FF8 | GPIO | VOL_VOH | 25 | GPIO_1P8_VOL_110 | 1.89 | 0.18494 | Corners
FF8 | GPIO | VOL_VOH | 25 | GPIO_1P8_VOL_110 | 1.8 | 0.18691 | Corners
FF8 | GPIO | VOL_VOH | 25 | GPIO_1P8_VOL_110 | 1.71 | 0.18934 | Corners
FF8 | GPIO | VOL_VOH | 25 | GPIO_1P8_VOL_111 | 1.89 | 0.18841 | Corners
FF8 | GPIO | VOL_VOH | 25 | GPIO_1P8_VOL_111 | 1.8 | 0.19037 | Corners
FF8 | GPIO | VOL_VOH | 25 | GPIO_1P8_VOL_111 | 1.71 | 0.19279 | Corners
FF8 | GPIO | Vh | 25 | GPIO_1P8_VIH_HYST1 | 1.89 | 1.2 | Corners
FF8 | GPIO | Vh | 25 | GPIO_1P8_VIL_HYST1 | 1.89 | 0.84 | Corners
FF8 | GPIO | Vh | 25 | GPIO_1P8_Vh_HYST1 | 1.89 | 0.36 | Corners
FF8 | GPIO | Vh | 25 | GPIO_1P8_VIH_HYST1 | 1.8 | 1.06 | Corners
FF8 | GPIO | Vh | 25 | GPIO_1P8_VIL_HYST1 | 1.8 | 0.8 | Corners
FF8 | GPIO | Vh | 25 | GPIO_1P8_Vh_HYST1 | 1.8 | 0.26 | Corners
FF8 | GPIO | Vh | 25 | GPIO_1P8_VIH_HYST1 | 1.71 | 1.1 | Corners
FF8 | GPIO | Vh | 25 | GPIO_1P8_VIL_HYST1 | 1.71 | 0.76 | Corners
FF8 | GPIO | Vh | 25 | GPIO_1P8_Vh_HYST1 | 1.71 | 0.34 | Corners
FF8 | GPIO | Vh | 25 | GPIO_1P8_VIH_HYST0 | 1.89 | 0.98 | Corners
FF8 | GPIO | Vh | 25 | GPIO_1P8_VIL_HYST0 | 1.89 | 0.8 | Corners
FF8 | GPIO | Vh | 25 | GPIO_1P8_Vh_HYST0 | 1.89 | 0.18 | Corners
FF8 | GPIO | Vh | 25 | GPIO_1P8_VIH_HYST0 | 1.8 | 0.96 | Corners
FF8 | GPIO | Vh | 25 | GPIO_1P8_VIL_HYST0 | 1.8 | 0.78 | Corners
FF8 | GPIO | Vh | 25 | GPIO_1P8_Vh_HYST0 | 1.8 | 0.18 | Corners
FF8 | GPIO | Vh | 25 | GPIO_1P8_VIH_HYST0 | 1.71 | 0.84 | Corners
FF8 | GPIO | Vh | 25 | GPIO_1P8_VIL_HYST0 | 1.71 | 0.74 | Corners
FF8 | GPIO | Vh | 25 | GPIO_1P8_Vh_HYST0 | 1.71 | 0.1 | Corners
FF8 | GPIO | Rint | 25 | GPIO_1P8_RPU | 1.89 | 63884.97 | Corners
FF8 | GPIO | Rint | 25 | GPIO_1P8_RPU | 1.8 | 63945.67 | Corners
FF8 | GPIO | Rint | 25 | GPIO_1P8_RPU | 1.71 | 64007.44 | Corners
FF8 | GPIO | Rint | 25 | GPIO_1P8_RPD | 1.89 | 63128.96 | Corners
FF8 | GPIO | Rint | 25 | GPIO_1P8_RPD | 1.8 | 63132.67 | Corners
FF8 | GPIO | Rint | 25 | GPIO_1P8_RPD | 1.71 | 63135.62 | Corners
FF8 | GPIO | VOL_VOH | 25 | GPIO_3P3_VOH_000 | 3.6 | 0.21556 | Corners
FF8 | GPIO | VOL_VOH | 25 | GPIO_3P3_VOH_000 | 2.7 | 0.21593 | Corners
FF8 | GPIO | VOL_VOH | 25 | GPIO_3P3_VOH_000 | 1.89 | 0.21678 | Corners
FF8 | GPIO | VOL_VOH | 25 | GPIO_3P3_VOH_000 | 1.8 | 0.21647 | Corners
FF8 | GPIO | VOL_VOH | 25 | GPIO_3P3_VOH_000 | 1.71 | 0.21877 | Corners
FF8 | GPIO | VOL_VOH | 25 | GPIO_3P3_VOH_001 | 3.6 | 0.22166 | Corners
FF8 | GPIO | VOL_VOH | 25 | GPIO_3P3_VOH_001 | 2.7 | 0.22878 | Corners
FF8 | GPIO | VOL_VOH | 25 | GPIO_3P3_VOH_001 | 1.89 | 0.22142 | Corners
FF8 | GPIO | VOL_VOH | 25 | GPIO_3P3_VOH_001 | 1.8 | 0.22142 | Corners
FF8 | GPIO | VOL_VOH | 25 | GPIO_3P3_VOH_001 | 1.71 | 0.23385 | Corners
FF8 | GPIO | VOL_VOH | 25 | GPIO_3P3_VOH_010 | 3.6 | 0.22282 | Corners
FF8 | GPIO | VOL_VOH | 25 | GPIO_3P3_VOH_010 | 2.7 | 0.22217 | Corners
FF8 | GPIO | VOL_VOH | 25 | GPIO_3P3_VOH_010 | 1.89 | 0.22283 | Corners
FF8 | GPIO | VOL_VOH | 25 | GPIO_3P3_VOH_010 | 1.8 | 0.23216 | Corners
FF8 | GPIO | VOL_VOH | 25 | GPIO_3P3_VOH_010 | 1.71 | 0.22953 | Corners
FF8 | GPIO | VOL_VOH | 25 | GPIO_3P3_VOH_011 | 3.6 | 0.23328 | Corners
FF8 | GPIO | VOL_VOH | 25 | GPIO_3P3_VOH_011 | 2.7 | 0.23504 | Corners
FF8 | GPIO | VOL_VOH | 25 | GPIO_3P3_VOH_011 | 1.89 | 0.23184 | Corners
FF8 | GPIO | VOL_VOH | 25 | GPIO_3P3_VOH_011 | 1.8 | 0.23771 | Corners
FF8 | GPIO | VOL_VOH | 25 | GPIO_3P3_VOH_011 | 1.71 | 0.2406 | Corners
FF8 | GPIO | VOL_VOH | 25 | GPIO_3P3_VOH_100 | 3.6 | 0.24251 | Corners
FF8 | GPIO | VOL_VOH | 25 | GPIO_3P3_VOH_100 | 2.7 | 0.25387 | Corners
FF8 | GPIO | VOL_VOH | 25 | GPIO_3P3_VOH_100 | 1.89 | 0.23675 | Corners
FF8 | GPIO | VOL_VOH | 25 | GPIO_3P3_VOH_100 | 1.8 | 0.24114 | Corners
FF8 | GPIO | VOL_VOH | 25 | GPIO_3P3_VOH_100 | 1.71 | 0.25653 | Corners
FF8 | GPIO | VOL_VOH | 25 | GPIO_3P3_VOH_101 | 3.6 | 0.24528 | Corners
FF8 | GPIO | VOL_VOH | 25 | GPIO_3P3_VOH_101 | 2.7 | 0.26049 | Corners
FF8 | GPIO | VOL_VOH | 25 | GPIO_3P3_VOH_101 | 1.89 | 0.25065 | Corners
FF8 | GPIO | VOL_VOH | 25 | GPIO_3P3_VOH_101 | 1.8 | 0.24633 | Corners
FF8 | GPIO | VOL_VOH | 25 | GPIO_3P3_VOH_101 | 1.71 | 0.24075 | Corners
FF8 | GPIO | VOL_VOH | 25 | GPIO_3P3_VOH_110 | 3.6 | 0.24773 | Corners
FF8 | GPIO | VOL_VOH | 25 | GPIO_3P3_VOH_110 | 2.7 | 0.25315 | Corners
FF8 | GPIO | VOL_VOH | 25 | GPIO_3P3_VOH_110 | 1.89 | 0.24608 | Corners
FF8 | GPIO | VOL_VOH | 25 | GPIO_3P3_VOH_110 | 1.8 | 0.24418 | Corners
FF8 | GPIO | VOL_VOH | 25 | GPIO_3P3_VOH_110 | 1.71 | 0.24872 | Corners
FF8 | GPIO | VOL_VOH | 25 | GPIO_3P3_VOH_111 | 3.6 | 0.25563 | Corners
FF8 | GPIO | VOL_VOH | 25 | GPIO_3P3_VOH_111 | 2.7 | 0.24921 | Corners
FF8 | GPIO | VOL_VOH | 25 | GPIO_3P3_VOH_111 | 1.89 | 0.24689 | Corners
FF8 | GPIO | VOL_VOH | 25 | GPIO_3P3_VOH_111 | 1.8 | 0.24699 | Corners
FF8 | GPIO | VOL_VOH | 25 | GPIO_3P3_VOH_111 | 1.71 | 0.25818 | Corners
FF8 | GPIO | VOL_VOH | 25 | GPIO_3P3_VOL_000 | 3.6 | 0.16768 | Corners
FF8 | GPIO | VOL_VOH | 25 | GPIO_3P3_VOL_000 | 2.7 | 0.16768 | Corners
FF8 | GPIO | VOL_VOH | 25 | GPIO_3P3_VOL_000 | 1.89 | 0.16768 | Corners
FF8 | GPIO | VOL_VOH | 25 | GPIO_3P3_VOL_000 | 1.8 | 0.16767 | Corners
FF8 | GPIO | VOL_VOH | 25 | GPIO_3P3_VOL_000 | 1.71 | 0.16767 | Corners
FF8 | GPIO | VOL_VOH | 25 | GPIO_3P3_VOL_001 | 3.6 | 0.17376 | Corners
FF8 | GPIO | VOL_VOH | 25 | GPIO_3P3_VOL_001 | 2.7 | 0.17375 | Corners
FF8 | GPIO | VOL_VOH | 25 | GPIO_3P3_VOL_001 | 1.89 | 0.17375 | Corners
FF8 | GPIO | VOL_VOH | 25 | GPIO_3P3_VOL_001 | 1.8 | 0.17375 | Corners
FF8 | GPIO | VOL_VOH | 25 | GPIO_3P3_VOL_001 | 1.71 | 0.17375 | Corners
FF8 | GPIO | VOL_VOH | 25 | GPIO_3P3_VOL_010 | 3.6 | 0.17563 | Corners
FF8 | GPIO | VOL_VOH | 25 | GPIO_3P3_VOL_010 | 2.7 | 0.17563 | Corners
FF8 | GPIO | VOL_VOH | 25 | GPIO_3P3_VOL_010 | 1.89 | 0.17562 | Corners
FF8 | GPIO | VOL_VOH | 25 | GPIO_3P3_VOL_010 | 1.8 | 0.17562 | Corners
FF8 | GPIO | VOL_VOH | 25 | GPIO_3P3_VOL_010 | 1.71 | 0.17562 | Corners
FF8 | GPIO | VOL_VOH | 25 | GPIO_3P3_VOL_011 | 3.6 | 0.18127 | Corners
FF8 | GPIO | VOL_VOH | 25 | GPIO_3P3_VOL_011 | 2.7 | 0.18127 | Corners
FF8 | GPIO | VOL_VOH | 25 | GPIO_3P3_VOL_011 | 1.89 | 0.18127 | Corners
FF8 | GPIO | VOL_VOH | 25 | GPIO_3P3_VOL_011 | 1.8 | 0.18126 | Corners
FF8 | GPIO | VOL_VOH | 25 | GPIO_3P3_VOL_011 | 1.71 | 0.18126 | Corners
FF8 | GPIO | VOL_VOH | 25 | GPIO_3P3_VOL_100 | 3.6 | 0.17969 | Corners
FF8 | GPIO | VOL_VOH | 25 | GPIO_3P3_VOL_100 | 2.7 | 0.17969 | Corners
FF8 | GPIO | VOL_VOH | 25 | GPIO_3P3_VOL_100 | 1.89 | 0.17968 | Corners
FF8 | GPIO | VOL_VOH | 25 | GPIO_3P3_VOL_100 | 1.8 | 0.17968 | Corners
FF8 | GPIO | VOL_VOH | 25 | GPIO_3P3_VOL_100 | 1.71 | 0.17968 | Corners
FF8 | GPIO | VOL_VOH | 25 | GPIO_3P3_VOL_101 | 3.6 | 0.18236 | Corners
FF8 | GPIO | VOL_VOH | 25 | GPIO_3P3_VOL_101 | 2.7 | 0.18236 | Corners
FF8 | GPIO | VOL_VOH | 25 | GPIO_3P3_VOL_101 | 1.89 | 0.18235 | Corners
FF8 | GPIO | VOL_VOH | 25 | GPIO_3P3_VOL_101 | 1.8 | 0.18235 | Corners
FF8 | GPIO | VOL_VOH | 25 | GPIO_3P3_VOL_101 | 1.71 | 0.18235 | Corners
FF8 | GPIO | VOL_VOH | 25 | GPIO_3P3_VOL_110 | 3.6 | 0.18615 | Corners
FF8 | GPIO | VOL_VOH | 25 | GPIO_3P3_VOL_110 | 2.7 | 0.18615 | Corners
FF8 | GPIO | VOL_VOH | 25 | GPIO_3P3_VOL_110 | 1.89 | 0.18614 | Corners
FF8 | GPIO | VOL_VOH | 25 | GPIO_3P3_VOL_110 | 1.8 | 0.18615 | Corners
FF8 | GPIO | VOL_VOH | 25 | GPIO_3P3_VOL_110 | 1.71 | 0.18614 | Corners
FF8 | GPIO | VOL_VOH | 25 | GPIO_3P3_VOL_111 | 3.6 | 0.18963 | Corners
FF8 | GPIO | VOL_VOH | 25 | GPIO_3P3_VOL_111 | 2.7 | 0.18964 | Corners
FF8 | GPIO | VOL_VOH | 25 | GPIO_3P3_VOL_111 | 1.89 | 0.18963 | Corners
FF8 | GPIO | VOL_VOH | 25 | GPIO_3P3_VOL_111 | 1.8 | 0.18963 | Corners
FF8 | GPIO | VOL_VOH | 25 | GPIO_3P3_VOL_111 | 1.71 | 0.18963 | Corners
FF8 | GPIO | Vh | 25 | GPIO_3P3_VIH_HYST1 | 3.6 | 2.26 | Corners
FF8 | GPIO | Vh | 25 | GPIO_3P3_VIL_HYST1 | 3.6 | 1.38 | Corners
FF8 | GPIO | Vh | 25 | GPIO_3P3_Vh_HYST1 | 3.6 | 0.88 | Corners
FF8 | GPIO | Vh | 25 | GPIO_3P3_VIH_HYST1 | 2.7 | 1.52 | Corners
FF8 | GPIO | Vh | 25 | GPIO_3P3_VIL_HYST1 | 2.7 | 1.14 | Corners
FF8 | GPIO | Vh | 25 | GPIO_3P3_Vh_HYST1 | 2.7 | 0.38 | Corners
FF8 | GPIO | Vh | 25 | GPIO_3P3_VIH_HYST1 | 1.89 | 1.12 | Corners
FF8 | GPIO | Vh | 25 | GPIO_3P3_VIL_HYST1 | 1.89 | 0.84 | Corners
FF8 | GPIO | Vh | 25 | GPIO_3P3_Vh_HYST1 | 1.89 | 0.28 | Corners
FF8 | GPIO | Vh | 25 | GPIO_3P3_VIH_HYST1 | 1.8 | 1.08 | Corners
FF8 | GPIO | Vh | 25 | GPIO_3P3_VIL_HYST1 | 1.8 | 0.8 | Corners
FF8 | GPIO | Vh | 25 | GPIO_3P3_Vh_HYST1 | 1.8 | 0.28 | Corners
FF8 | GPIO | Vh | 25 | GPIO_3P3_VIH_HYST1 | 1.71 | 1.04 | Corners
FF8 | GPIO | Vh | 25 | GPIO_3P3_VIL_HYST1 | 1.71 | 0.76 | Corners
FF8 | GPIO | Vh | 25 | GPIO_3P3_Vh_HYST1 | 1.71 | 0.28 | Corners
FF8 | GPIO | Vh | 25 | GPIO_3P3_VIH_HYST0 | 3.6 | 1.54 | Corners
FF8 | GPIO | Vh | 25 | GPIO_3P3_VIL_HYST0 | 3.6 | 1.36 | Corners
FF8 | GPIO | Vh | 25 | GPIO_3P3_Vh_HYST0 | 3.6 | 0.18 | Corners
FF8 | GPIO | Vh | 25 | GPIO_3P3_VIH_HYST0 | 2.7 | 1.32 | Corners
FF8 | GPIO | Vh | 25 | GPIO_3P3_VIL_HYST0 | 2.7 | 1.14 | Corners
FF8 | GPIO | Vh | 25 | GPIO_3P3_Vh_HYST0 | 2.7 | 0.18 | Corners
FF8 | GPIO | Vh | 25 | GPIO_3P3_VIH_HYST0 | 1.89 | 1 | Corners
FF8 | GPIO | Vh | 25 | GPIO_3P3_VIL_HYST0 | 1.89 | 0.82 | Corners
FF8 | GPIO | Vh | 25 | GPIO_3P3_Vh_HYST0 | 1.89 | 0.18 | Corners
FF8 | GPIO | Vh | 25 | GPIO_3P3_VIH_HYST0 | 1.8 | 0.96 | Corners
FF8 | GPIO | Vh | 25 | GPIO_3P3_VIL_HYST0 | 1.8 | 0.78 | Corners
FF8 | GPIO | Vh | 25 | GPIO_3P3_Vh_HYST0 | 1.8 | 0.18 | Corners
FF8 | GPIO | Vh | 25 | GPIO_3P3_VIH_HYST0 | 1.71 | 0.92 | Corners
FF8 | GPIO | Vh | 25 | GPIO_3P3_VIL_HYST0 | 1.71 | 0.74 | Corners
FF8 | GPIO | Vh | 25 | GPIO_3P3_Vh_HYST0 | 1.71 | 0.18 | Corners
FF8 | GPIO | Rint | 25 | GPIO_3P3_RPU | 3.6 | 63740.02 | Corners
FF8 | GPIO | Rint | 25 | GPIO_3P3_RPU | 2.7 | 63765.73 | Corners
FF8 | GPIO | Rint | 25 | GPIO_3P3_RPU | 1.89 | 63891.11 | Corners
FF8 | GPIO | Rint | 25 | GPIO_3P3_RPU | 1.8 | 63925.95 | Corners
FF8 | GPIO | Rint | 25 | GPIO_3P3_RPU | 1.71 | 63963.62 | Corners
FF8 | GPIO | Rint | 25 | GPIO_3P3_RPD | 3.6 | 63121.59 | Corners
FF8 | GPIO | Rint | 25 | GPIO_3P3_RPD | 2.7 | 63121.91 | Corners
FF8 | GPIO | Rint | 25 | GPIO_3P3_RPD | 1.89 | 63123.14 | Corners
FF8 | GPIO | Rint | 25 | GPIO_3P3_RPD | 1.8 | 63122.98 | Corners
FF8 | GPIO | Rint | 25 | GPIO_3P3_RPD | 1.71 | 63123.26 | Corners
FF7 | GPIO | VOL_VOH | -45 | GPIO_1P8_VOH_000 | 1.89 | 2.4338 | Corners
FF7 | GPIO | VOL_VOH | -45 | GPIO_1P8_VOH_000 | 1.8 | 2.3439 | Corners
FF7 | GPIO | VOL_VOH | -45 | GPIO_1P8_VOH_000 | 1.71 | 2.2539 | Corners
FF7 | GPIO | VOL_VOH | -45 | GPIO_1P8_VOH_001 | 1.89 | 2.4868 | Corners
FF7 | GPIO | VOL_VOH | -45 | GPIO_1P8_VOH_001 | 1.8 | 2.3969 | Corners
FF7 | GPIO | VOL_VOH | -45 | GPIO_1P8_VOH_001 | 1.71 | 2.3069 | Corners
FF7 | GPIO | VOL_VOH | -45 | GPIO_1P8_VOH_010 | 1.89 | 2.5285 | Corners
FF7 | GPIO | VOL_VOH | -45 | GPIO_1P8_VOH_010 | 1.8 | 2.4385 | Corners
FF7 | GPIO | VOL_VOH | -45 | GPIO_1P8_VOH_010 | 1.71 | 2.3485 | Corners
FF7 | GPIO | VOL_VOH | -45 | GPIO_1P8_VOH_011 | 1.89 | 2.5644 | Corners
FF7 | GPIO | VOL_VOH | -45 | GPIO_1P8_VOH_011 | 1.8 | 2.4745 | Corners
FF7 | GPIO | VOL_VOH | -45 | GPIO_1P8_VOH_011 | 1.71 | 2.3845 | Corners
FF7 | GPIO | VOL_VOH | -45 | GPIO_1P8_VOH_100 | 1.89 | 2.5964 | Corners
FF7 | GPIO | VOL_VOH | -45 | GPIO_1P8_VOH_100 | 1.8 | 2.5064 | Corners
FF7 | GPIO | VOL_VOH | -45 | GPIO_1P8_VOH_100 | 1.71 | 2.4164 | Corners
FF7 | GPIO | VOL_VOH | -45 | GPIO_1P8_VOH_101 | 1.89 | 2.6249 | Corners
FF7 | GPIO | VOL_VOH | -45 | GPIO_1P8_VOH_101 | 1.8 | 2.5349 | Corners
FF7 | GPIO | VOL_VOH | -45 | GPIO_1P8_VOH_101 | 1.71 | 2.4449 | Corners
FF7 | GPIO | VOL_VOH | -45 | GPIO_1P8_VOH_110 | 1.89 | 2.6501 | Corners
FF7 | GPIO | VOL_VOH | -45 | GPIO_1P8_VOH_110 | 1.8 | 2.5601 | Corners
FF7 | GPIO | VOL_VOH | -45 | GPIO_1P8_VOH_110 | 1.71 | 2.4701 | Corners
FF7 | GPIO | VOL_VOH | -45 | GPIO_1P8_VOH_111 | 1.89 | 2.6725 | Corners
FF7 | GPIO | VOL_VOH | -45 | GPIO_1P8_VOH_111 | 1.8 | 2.5825 | Corners
FF7 | GPIO | VOL_VOH | -45 | GPIO_1P8_VOH_111 | 1.71 | 2.4925 | Corners
FF7 | GPIO | VOL_VOH | -45 | GPIO_1P8_VOL_000 | 1.89 | 0.1481 | Corners
FF7 | GPIO | VOL_VOH | -45 | GPIO_1P8_VOL_000 | 1.8 | 0.14975 | Corners
FF7 | GPIO | VOL_VOH | -45 | GPIO_1P8_VOL_000 | 1.71 | 0.15182 | Corners
FF7 | GPIO | VOL_VOH | -45 | GPIO_1P8_VOL_001 | 1.89 | 0.1535 | Corners
FF7 | GPIO | VOL_VOH | -45 | GPIO_1P8_VOL_001 | 1.8 | 0.15516 | Corners
FF7 | GPIO | VOL_VOH | -45 | GPIO_1P8_VOL_001 | 1.71 | 0.15723 | Corners
FF7 | GPIO | VOL_VOH | -45 | GPIO_1P8_VOL_010 | 1.89 | 0.15566 | Corners
FF7 | GPIO | VOL_VOH | -45 | GPIO_1P8_VOL_010 | 1.8 | 0.15729 | Corners
FF7 | GPIO | VOL_VOH | -45 | GPIO_1P8_VOL_010 | 1.71 | 0.15935 | Corners
FF7 | GPIO | VOL_VOH | -45 | GPIO_1P8_VOL_011 | 1.89 | 0.16081 | Corners
FF7 | GPIO | VOL_VOH | -45 | GPIO_1P8_VOL_011 | 1.8 | 0.16245 | Corners
FF7 | GPIO | VOL_VOH | -45 | GPIO_1P8_VOL_011 | 1.71 | 0.16451 | Corners
FF7 | GPIO | VOL_VOH | -45 | GPIO_1P8_VOL_100 | 1.89 | 0.15955 | Corners
FF7 | GPIO | VOL_VOH | -45 | GPIO_1P8_VOL_100 | 1.8 | 0.16127 | Corners
FF7 | GPIO | VOL_VOH | -45 | GPIO_1P8_VOL_100 | 1.71 | 0.16344 | Corners
FF7 | GPIO | VOL_VOH | -45 | GPIO_1P8_VOL_101 | 1.89 | 0.16193 | Corners
FF7 | GPIO | VOL_VOH | -45 | GPIO_1P8_VOL_101 | 1.8 | 0.16364 | Corners
FF7 | GPIO | VOL_VOH | -45 | GPIO_1P8_VOL_101 | 1.71 | 0.16581 | Corners
FF7 | GPIO | VOL_VOH | -45 | GPIO_1P8_VOL_110 | 1.89 | 0.16564 | Corners
FF7 | GPIO | VOL_VOH | -45 | GPIO_1P8_VOL_110 | 1.8 | 0.16734 | Corners
FF7 | GPIO | VOL_VOH | -45 | GPIO_1P8_VOL_110 | 1.71 | 0.16948 | Corners
FF7 | GPIO | VOL_VOH | -45 | GPIO_1P8_VOL_111 | 1.89 | 0.16883 | Corners
FF7 | GPIO | VOL_VOH | -45 | GPIO_1P8_VOL_111 | 1.8 | 0.17053 | Corners
FF7 | GPIO | VOL_VOH | -45 | GPIO_1P8_VOL_111 | 1.71 | 0.17267 | Corners
FF7 | GPIO | Vh | -45 | GPIO_1P8_VIH_HYST1 | 1.89 | 1.2 | Corners
FF7 | GPIO | Vh | -45 | GPIO_1P8_VIL_HYST1 | 1.89 | 0.84 | Corners
FF7 | GPIO | Vh | -45 | GPIO_1P8_Vh_HYST1 | 1.89 | 0.36 | Corners
FF7 | GPIO | Vh | -45 | GPIO_1P8_VIH_HYST1 | 1.8 | 1.14 | Corners
FF7 | GPIO | Vh | -45 | GPIO_1P8_VIL_HYST1 | 1.8 | 0.8 | Corners
FF7 | GPIO | Vh | -45 | GPIO_1P8_Vh_HYST1 | 1.8 | 0.34 | Corners
FF7 | GPIO | Vh | -45 | GPIO_1P8_VIH_HYST1 | 1.71 | 1.08 | Corners
FF7 | GPIO | Vh | -45 | GPIO_1P8_VIL_HYST1 | 1.71 | 0.78 | Corners
FF7 | GPIO | Vh | -45 | GPIO_1P8_Vh_HYST1 | 1.71 | 0.3 | Corners
FF7 | GPIO | Vh | -45 | GPIO_1P8_VIH_HYST0 | 1.89 | 1 | Corners
FF7 | GPIO | Vh | -45 | GPIO_1P8_VIL_HYST0 | 1.89 | 0.82 | Corners
FF7 | GPIO | Vh | -45 | GPIO_1P8_Vh_HYST0 | 1.89 | 0.18 | Corners
FF7 | GPIO | Vh | -45 | GPIO_1P8_VIH_HYST0 | 1.8 | 0.96 | Corners
FF7 | GPIO | Vh | -45 | GPIO_1P8_VIL_HYST0 | 1.8 | 0.78 | Corners
FF7 | GPIO | Vh | -45 | GPIO_1P8_Vh_HYST0 | 1.8 | 0.18 | Corners
FF7 | GPIO | Vh | -45 | GPIO_1P8_VIH_HYST0 | 1.71 | 0.94 | Corners
FF7 | GPIO | Vh | -45 | GPIO_1P8_VIL_HYST0 | 1.71 | 0.76 | Corners
FF7 | GPIO | Vh | -45 | GPIO_1P8_Vh_HYST0 | 1.71 | 0.18 | Corners
FF7 | GPIO | Rint | -45 | GPIO_1P8_RPU | 1.89 | 61679.24 | Corners
FF7 | GPIO | Rint | -45 | GPIO_1P8_RPU | 1.8 | 61731.78 | Corners
FF7 | GPIO | Rint | -45 | GPIO_1P8_RPU | 1.71 | 61778.99 | Corners
FF7 | GPIO | Rint | -45 | GPIO_1P8_RPD | 1.89 | 60992.09 | Corners
FF7 | GPIO | Rint | -45 | GPIO_1P8_RPD | 1.8 | 60995.51 | Corners
FF7 | GPIO | Rint | -45 | GPIO_1P8_RPD | 1.71 | 60998.22 | Corners
FF7 | GPIO | VOL_VOH | -45 | GPIO_3P3_VOH_000 | 3.6 | 0.19716 | Corners
FF7 | GPIO | VOL_VOH | -45 | GPIO_3P3_VOH_000 | 2.7 | 0.19745 | Corners
FF7 | GPIO | VOL_VOH | -45 | GPIO_3P3_VOH_000 | 1.89 | 0.1977 | Corners
FF7 | GPIO | VOL_VOH | -45 | GPIO_3P3_VOH_000 | 1.8 | 0.19739 | Corners
FF7 | GPIO | VOL_VOH | -45 | GPIO_3P3_VOH_000 | 1.71 | 0.19874 | Corners
FF7 | GPIO | VOL_VOH | -45 | GPIO_3P3_VOH_001 | 3.6 | 0.20353 | Corners
FF7 | GPIO | VOL_VOH | -45 | GPIO_3P3_VOH_001 | 2.7 | 0.20486 | Corners
FF7 | GPIO | VOL_VOH | -45 | GPIO_3P3_VOH_001 | 1.89 | 0.21424 | Corners
FF7 | GPIO | VOL_VOH | -45 | GPIO_3P3_VOH_001 | 1.8 | 0.20707 | Corners
FF7 | GPIO | VOL_VOH | -45 | GPIO_3P3_VOH_001 | 1.71 | 0.20501 | Corners
FF7 | GPIO | VOL_VOH | -45 | GPIO_3P3_VOH_010 | 3.6 | 0.20093 | Corners
FF7 | GPIO | VOL_VOH | -45 | GPIO_3P3_VOH_010 | 2.7 | 0.20391 | Corners
FF7 | GPIO | VOL_VOH | -45 | GPIO_3P3_VOH_010 | 1.89 | 0.20238 | Corners
FF7 | GPIO | VOL_VOH | -45 | GPIO_3P3_VOH_010 | 1.8 | 0.21081 | Corners
FF7 | GPIO | VOL_VOH | -45 | GPIO_3P3_VOH_010 | 1.71 | 0.20802 | Corners
FF7 | GPIO | VOL_VOH | -45 | GPIO_3P3_VOH_011 | 3.6 | 0.21474 | Corners
FF7 | GPIO | VOL_VOH | -45 | GPIO_3P3_VOH_011 | 2.7 | 0.2126 | Corners
FF7 | GPIO | VOL_VOH | -45 | GPIO_3P3_VOH_011 | 1.89 | 0.21282 | Corners
FF7 | GPIO | VOL_VOH | -45 | GPIO_3P3_VOH_011 | 1.8 | 0.21465 | Corners
FF7 | GPIO | VOL_VOH | -45 | GPIO_3P3_VOH_011 | 1.71 | 0.21962 | Corners
FF7 | GPIO | VOL_VOH | -45 | GPIO_3P3_VOH_100 | 3.6 | 0.22901 | Corners
FF7 | GPIO | VOL_VOH | -45 | GPIO_3P3_VOH_100 | 2.7 | 0.2252 | Corners
FF7 | GPIO | VOL_VOH | -45 | GPIO_3P3_VOH_100 | 1.89 | 0.22305 | Corners
FF7 | GPIO | VOL_VOH | -45 | GPIO_3P3_VOH_100 | 1.8 | 0.2277 | Corners
FF7 | GPIO | VOL_VOH | -45 | GPIO_3P3_VOH_100 | 1.71 | 0.26159 | Corners
FF7 | GPIO | VOL_VOH | -45 | GPIO_3P3_VOH_101 | 3.6 | 0.25867 | Corners
FF7 | GPIO | VOL_VOH | -45 | GPIO_3P3_VOH_101 | 2.7 | 0.24395 | Corners
FF7 | GPIO | VOL_VOH | -45 | GPIO_3P3_VOH_101 | 1.89 | 0.24043 | Corners
FF7 | GPIO | VOL_VOH | -45 | GPIO_3P3_VOH_101 | 1.8 | 0.25423 | Corners
FF7 | GPIO | VOL_VOH | -45 | GPIO_3P3_VOH_101 | 1.71 | 0.25066 | Corners
FF7 | GPIO | VOL_VOH | -45 | GPIO_3P3_VOH_110 | 3.6 | 0.25913 | Corners
FF7 | GPIO | VOL_VOH | -45 | GPIO_3P3_VOH_110 | 2.7 | 0.24656 | Corners
FF7 | GPIO | VOL_VOH | -45 | GPIO_3P3_VOH_110 | 1.89 | 0.31225 | Corners
FF7 | GPIO | VOL_VOH | -45 | GPIO_3P3_VOH_110 | 1.8 | 0.24357 | Corners
FF7 | GPIO | VOL_VOH | -45 | GPIO_3P3_VOH_110 | 1.71 | 0.24521 | Corners
FF7 | GPIO | VOL_VOH | -45 | GPIO_3P3_VOH_111 | 3.6 | 0.27122 | Corners
FF7 | GPIO | VOL_VOH | -45 | GPIO_3P3_VOH_111 | 2.7 | 0.26902 | Corners
FF7 | GPIO | VOL_VOH | -45 | GPIO_3P3_VOH_111 | 1.89 | 0.26118 | Corners
FF7 | GPIO | VOL_VOH | -45 | GPIO_3P3_VOH_111 | 1.8 | 0.30602 | Corners
FF7 | GPIO | VOL_VOH | -45 | GPIO_3P3_VOH_111 | 1.71 | 0.30177 | Corners
FF7 | GPIO | VOL_VOH | -45 | GPIO_3P3_VOL_000 | 3.6 | 0.14938 | Corners
FF7 | GPIO | VOL_VOH | -45 | GPIO_3P3_VOL_000 | 2.7 | 0.14938 | Corners
FF7 | GPIO | VOL_VOH | -45 | GPIO_3P3_VOL_000 | 1.89 | 0.14937 | Corners
FF7 | GPIO | VOL_VOH | -45 | GPIO_3P3_VOL_000 | 1.8 | 0.14938 | Corners
FF7 | GPIO | VOL_VOH | -45 | GPIO_3P3_VOL_000 | 1.71 | 0.14937 | Corners
FF7 | GPIO | VOL_VOH | -45 | GPIO_3P3_VOL_001 | 3.6 | 0.15479 | Corners
FF7 | GPIO | VOL_VOH | -45 | GPIO_3P3_VOL_001 | 2.7 | 0.15479 | Corners
FF7 | GPIO | VOL_VOH | -45 | GPIO_3P3_VOL_001 | 1.89 | 0.15479 | Corners
FF7 | GPIO | VOL_VOH | -45 | GPIO_3P3_VOL_001 | 1.8 | 0.15478 | Corners
FF7 | GPIO | VOL_VOH | -45 | GPIO_3P3_VOL_001 | 1.71 | 0.15478 | Corners
FF7 | GPIO | VOL_VOH | -45 | GPIO_3P3_VOL_010 | 3.6 | 0.15693 | Corners
FF7 | GPIO | VOL_VOH | -45 | GPIO_3P3_VOL_010 | 2.7 | 0.15693 | Corners
FF7 | GPIO | VOL_VOH | -45 | GPIO_3P3_VOL_010 | 1.89 | 0.15694 | Corners
FF7 | GPIO | VOL_VOH | -45 | GPIO_3P3_VOL_010 | 1.8 | 0.15694 | Corners
FF7 | GPIO | VOL_VOH | -45 | GPIO_3P3_VOL_010 | 1.71 | 0.15694 | Corners
FF7 | GPIO | VOL_VOH | -45 | GPIO_3P3_VOL_011 | 3.6 | 0.16212 | Corners
FF7 | GPIO | VOL_VOH | -45 | GPIO_3P3_VOL_011 | 2.7 | 0.16212 | Corners
FF7 | GPIO | VOL_VOH | -45 | GPIO_3P3_VOL_011 | 1.89 | 0.16212 | Corners
FF7 | GPIO | VOL_VOH | -45 | GPIO_3P3_VOL_011 | 1.8 | 0.16211 | Corners
FF7 | GPIO | VOL_VOH | -45 | GPIO_3P3_VOL_011 | 1.71 | 0.16211 | Corners
FF7 | GPIO | VOL_VOH | -45 | GPIO_3P3_VOL_100 | 3.6 | 0.16094 | Corners
FF7 | GPIO | VOL_VOH | -45 | GPIO_3P3_VOL_100 | 2.7 | 0.16095 | Corners
FF7 | GPIO | VOL_VOH | -45 | GPIO_3P3_VOL_100 | 1.89 | 0.16095 | Corners
FF7 | GPIO | VOL_VOH | -45 | GPIO_3P3_VOL_100 | 1.8 | 0.16094 | Corners
FF7 | GPIO | VOL_VOH | -45 | GPIO_3P3_VOL_100 | 1.71 | 0.16093 | Corners
FF7 | GPIO | VOL_VOH | -45 | GPIO_3P3_VOL_101 | 3.6 | 0.16332 | Corners
FF7 | GPIO | VOL_VOH | -45 | GPIO_3P3_VOL_101 | 2.7 | 0.16332 | Corners
FF7 | GPIO | VOL_VOH | -45 | GPIO_3P3_VOL_101 | 1.89 | 0.16332 | Corners
FF7 | GPIO | VOL_VOH | -45 | GPIO_3P3_VOL_101 | 1.8 | 0.16333 | Corners
FF7 | GPIO | VOL_VOH | -45 | GPIO_3P3_VOL_101 | 1.71 | 0.16332 | Corners
FF7 | GPIO | VOL_VOH | -45 | GPIO_3P3_VOL_110 | 3.6 | 0.16704 | Corners
FF7 | GPIO | VOL_VOH | -45 | GPIO_3P3_VOL_110 | 2.7 | 0.16704 | Corners
FF7 | GPIO | VOL_VOH | -45 | GPIO_3P3_VOL_110 | 1.89 | 0.16703 | Corners
FF7 | GPIO | VOL_VOH | -45 | GPIO_3P3_VOL_110 | 1.8 | 0.16702 | Corners
FF7 | GPIO | VOL_VOH | -45 | GPIO_3P3_VOL_110 | 1.71 | 0.16703 | Corners
FF7 | GPIO | VOL_VOH | -45 | GPIO_3P3_VOL_111 | 3.6 | 0.17023 | Corners
FF7 | GPIO | VOL_VOH | -45 | GPIO_3P3_VOL_111 | 2.7 | 0.17022 | Corners
FF7 | GPIO | VOL_VOH | -45 | GPIO_3P3_VOL_111 | 1.89 | 0.17022 | Corners
FF7 | GPIO | VOL_VOH | -45 | GPIO_3P3_VOL_111 | 1.8 | 0.17022 | Corners
FF7 | GPIO | VOL_VOH | -45 | GPIO_3P3_VOL_111 | 1.71 | 0.17022 | Corners
FF7 | GPIO | Vh | -45 | GPIO_3P3_VIH_HYST1 | 3.6 | 2.24 | Corners
FF7 | GPIO | Vh | -45 | GPIO_3P3_VIL_HYST1 | 3.6 | 1.3 | Corners
FF7 | GPIO | Vh | -45 | GPIO_3P3_Vh_HYST1 | 3.6 | 0.94 | Corners
FF7 | GPIO | Vh | -45 | GPIO_3P3_VIH_HYST1 | 2.7 | 1.52 | Corners
FF7 | GPIO | Vh | -45 | GPIO_3P3_VIL_HYST1 | 2.7 | 1.14 | Corners
FF7 | GPIO | Vh | -45 | GPIO_3P3_Vh_HYST1 | 2.7 | 0.38 | Corners
FF7 | GPIO | Vh | -45 | GPIO_3P3_VIH_HYST1 | 1.89 | 1.12 | Corners
FF7 | GPIO | Vh | -45 | GPIO_3P3_VIL_HYST1 | 1.89 | 0.84 | Corners
FF7 | GPIO | Vh | -45 | GPIO_3P3_Vh_HYST1 | 1.89 | 0.28 | Corners
FF7 | GPIO | Vh | -45 | GPIO_3P3_VIH_HYST1 | 1.8 | 1.08 | Corners
FF7 | GPIO | Vh | -45 | GPIO_3P3_VIL_HYST1 | 1.8 | 0.8 | Corners
FF7 | GPIO | Vh | -45 | GPIO_3P3_Vh_HYST1 | 1.8 | 0.28 | Corners
FF7 | GPIO | Vh | -45 | GPIO_3P3_VIH_HYST1 | 1.71 | 1.04 | Corners
FF7 | GPIO | Vh | -45 | GPIO_3P3_VIL_HYST1 | 1.71 | 0.78 | Corners
FF7 | GPIO | Vh | -45 | GPIO_3P3_Vh_HYST1 | 1.71 | 0.26 | Corners
FF7 | GPIO | Vh | -45 | GPIO_3P3_VIH_HYST0 | 3.6 | 1.46 | Corners
FF7 | GPIO | Vh | -45 | GPIO_3P3_VIL_HYST0 | 3.6 | 1.28 | Corners
FF7 | GPIO | Vh | -45 | GPIO_3P3_Vh_HYST0 | 3.6 | 0.18 | Corners
FF7 | GPIO | Vh | -45 | GPIO_3P3_VIH_HYST0 | 2.7 | 1.32 | Corners
FF7 | GPIO | Vh | -45 | GPIO_3P3_VIL_HYST0 | 2.7 | 1.14 | Corners
FF7 | GPIO | Vh | -45 | GPIO_3P3_Vh_HYST0 | 2.7 | 0.18 | Corners
FF7 | GPIO | Vh | -45 | GPIO_3P3_VIH_HYST0 | 1.89 | 1 | Corners
FF7 | GPIO | Vh | -45 | GPIO_3P3_VIL_HYST0 | 1.89 | 0.82 | Corners
FF7 | GPIO | Vh | -45 | GPIO_3P3_Vh_HYST0 | 1.89 | 0.18 | Corners
FF7 | GPIO | Vh | -45 | GPIO_3P3_VIH_HYST0 | 1.8 | 0.96 | Corners
FF7 | GPIO | Vh | -45 | GPIO_3P3_VIL_HYST0 | 1.8 | 0.78 | Corners
FF7 | GPIO | Vh | -45 | GPIO_3P3_Vh_HYST0 | 1.8 | 0.18 | Corners
FF7 | GPIO | Vh | -45 | GPIO_3P3_VIH_HYST0 | 1.71 | 0.94 | Corners
FF7 | GPIO | Vh | -45 | GPIO_3P3_VIL_HYST0 | 1.71 | 0.76 | Corners
FF7 | GPIO | Vh | -45 | GPIO_3P3_Vh_HYST0 | 1.71 | 0.18 | Corners
FF7 | GPIO | Rint | -45 | GPIO_3P3_RPU | 3.6 | 61568.36 | Corners
FF7 | GPIO | Rint | -45 | GPIO_3P3_RPU | 2.7 | 61582.94 | Corners
FF7 | GPIO | Rint | -45 | GPIO_3P3_RPU | 1.89 | 61695.79 | Corners
FF7 | GPIO | Rint | -45 | GPIO_3P3_RPU | 1.8 | 61728.49 | Corners
FF7 | GPIO | Rint | -45 | GPIO_3P3_RPU | 1.71 | 61759.86 | Corners
FF7 | GPIO | Rint | -45 | GPIO_3P3_RPD | 3.6 | 60989.96 | Corners
FF7 | GPIO | Rint | -45 | GPIO_3P3_RPD | 2.7 | 60990.45 | Corners
FF7 | GPIO | Rint | -45 | GPIO_3P3_RPD | 1.89 | 60990.37 | Corners
FF7 | GPIO | Rint | -45 | GPIO_3P3_RPD | 1.8 | 60989.82 | Corners
FF7 | GPIO | Rint | -45 | GPIO_3P3_RPD | 1.71 | 60989.33 | Corners
FF7 | GPIO | VOL_VOH | 130 | GPIO_1P8_VOH_000 | 1.89 | 0.23153 | Corners
FF7 | GPIO | VOL_VOH | 130 | GPIO_1P8_VOH_000 | 1.8 | 0.23523 | Corners
FF7 | GPIO | VOL_VOH | 130 | GPIO_1P8_VOH_000 | 1.71 | 0.23968 | Corners
FF7 | GPIO | VOL_VOH | 130 | GPIO_1P8_VOH_001 | 1.89 | 0.23751 | Corners
FF7 | GPIO | VOL_VOH | 130 | GPIO_1P8_VOH_001 | 1.8 | 0.24138 | Corners
FF7 | GPIO | VOL_VOH | 130 | GPIO_1P8_VOH_001 | 1.71 | 0.24481 | Corners
FF7 | GPIO | VOL_VOH | 130 | GPIO_1P8_VOH_010 | 1.89 | 0.24108 | Corners
FF7 | GPIO | VOL_VOH | 130 | GPIO_1P8_VOH_010 | 1.8 | 0.24327 | Corners
FF7 | GPIO | VOL_VOH | 130 | GPIO_1P8_VOH_010 | 1.71 | 0.24757 | Corners
FF7 | GPIO | VOL_VOH | 130 | GPIO_1P8_VOH_011 | 1.89 | 0.25527 | Corners
FF7 | GPIO | VOL_VOH | 130 | GPIO_1P8_VOH_011 | 1.8 | 0.25603 | Corners
FF7 | GPIO | VOL_VOH | 130 | GPIO_1P8_VOH_011 | 1.71 | 0.26457 | Corners
FF7 | GPIO | VOL_VOH | 130 | GPIO_1P8_VOH_100 | 1.89 | 0.26418 | Corners
FF7 | GPIO | VOL_VOH | 130 | GPIO_1P8_VOH_100 | 1.8 | 0.26205 | Corners
FF7 | GPIO | VOL_VOH | 130 | GPIO_1P8_VOH_100 | 1.71 | 0.28128 | Corners
FF7 | GPIO | VOL_VOH | 130 | GPIO_1P8_VOH_101 | 1.89 | 0.26064 | Corners
FF7 | GPIO | VOL_VOH | 130 | GPIO_1P8_VOH_101 | 1.8 | 0.28551 | Corners
FF7 | GPIO | VOL_VOH | 130 | GPIO_1P8_VOH_101 | 1.71 | 0.27365 | Corners
FF7 | GPIO | VOL_VOH | 130 | GPIO_1P8_VOH_110 | 1.89 | 0.27425 | Corners
FF7 | GPIO | VOL_VOH | 130 | GPIO_1P8_VOH_110 | 1.8 | 0.2827 | Corners
FF7 | GPIO | VOL_VOH | 130 | GPIO_1P8_VOH_110 | 1.71 | 0.27944 | Corners
FF7 | GPIO | VOL_VOH | 130 | GPIO_1P8_VOH_111 | 1.89 | 0.27962 | Corners
FF7 | GPIO | VOL_VOH | 130 | GPIO_1P8_VOH_111 | 1.8 | 0.30308 | Corners
FF7 | GPIO | VOL_VOH | 130 | GPIO_1P8_VOH_111 | 1.71 | 0.28463 | Corners
FF7 | GPIO | VOL_VOH | 130 | GPIO_1P8_VOL_000 | 1.89 | 0.18356 | Corners
FF7 | GPIO | VOL_VOH | 130 | GPIO_1P8_VOL_000 | 1.8 | 0.1861 | Corners
FF7 | GPIO | VOL_VOH | 130 | GPIO_1P8_VOL_000 | 1.71 | 0.18914 | Corners
FF7 | GPIO | VOL_VOH | 130 | GPIO_1P8_VOL_001 | 1.89 | 0.1895 | Corners
FF7 | GPIO | VOL_VOH | 130 | GPIO_1P8_VOL_001 | 1.8 | 0.19203 | Corners
FF7 | GPIO | VOL_VOH | 130 | GPIO_1P8_VOL_001 | 1.71 | 0.19512 | Corners
FF7 | GPIO | VOL_VOH | 130 | GPIO_1P8_VOL_010 | 1.89 | 0.19194 | Corners
FF7 | GPIO | VOL_VOH | 130 | GPIO_1P8_VOL_010 | 1.8 | 0.19445 | Corners
FF7 | GPIO | VOL_VOH | 130 | GPIO_1P8_VOL_010 | 1.71 | 0.19749 | Corners
FF7 | GPIO | VOL_VOH | 130 | GPIO_1P8_VOL_011 | 1.89 | 0.1976 | Corners
FF7 | GPIO | VOL_VOH | 130 | GPIO_1P8_VOL_011 | 1.8 | 0.20014 | Corners
FF7 | GPIO | VOL_VOH | 130 | GPIO_1P8_VOL_011 | 1.71 | 0.2032 | Corners
FF7 | GPIO | VOL_VOH | 130 | GPIO_1P8_VOL_100 | 1.89 | 0.1963 | Corners
FF7 | GPIO | VOL_VOH | 130 | GPIO_1P8_VOL_100 | 1.8 | 0.19891 | Corners
FF7 | GPIO | VOL_VOH | 130 | GPIO_1P8_VOL_100 | 1.71 | 0.20209 | Corners
FF7 | GPIO | VOL_VOH | 130 | GPIO_1P8_VOL_101 | 1.89 | 0.19898 | Corners
FF7 | GPIO | VOL_VOH | 130 | GPIO_1P8_VOL_101 | 1.8 | 0.20161 | Corners
FF7 | GPIO | VOL_VOH | 130 | GPIO_1P8_VOL_101 | 1.71 | 0.20476 | Corners
FF7 | GPIO | VOL_VOH | 130 | GPIO_1P8_VOL_110 | 1.89 | 0.20314 | Corners
FF7 | GPIO | VOL_VOH | 130 | GPIO_1P8_VOL_110 | 1.8 | 0.20577 | Corners
FF7 | GPIO | VOL_VOH | 130 | GPIO_1P8_VOL_110 | 1.71 | 0.20889 | Corners
FF7 | GPIO | VOL_VOH | 130 | GPIO_1P8_VOL_111 | 1.89 | 0.20669 | Corners
FF7 | GPIO | VOL_VOH | 130 | GPIO_1P8_VOL_111 | 1.8 | 0.20932 | Corners
FF7 | GPIO | VOL_VOH | 130 | GPIO_1P8_VOL_111 | 1.71 | 0.21246 | Corners
FF7 | GPIO | Vh | 130 | GPIO_1P8_VIH_HYST1 | 1.89 | 1.22 | Corners
FF7 | GPIO | Vh | 130 | GPIO_1P8_VIL_HYST1 | 1.89 | 0.84 | Corners
FF7 | GPIO | Vh | 130 | GPIO_1P8_Vh_HYST1 | 1.89 | 0.38 | Corners
FF7 | GPIO | Vh | 130 | GPIO_1P8_VIH_HYST1 | 1.8 | 1.16 | Corners
FF7 | GPIO | Vh | 130 | GPIO_1P8_VIL_HYST1 | 1.8 | 0.8 | Corners
FF7 | GPIO | Vh | 130 | GPIO_1P8_Vh_HYST1 | 1.8 | 0.36 | Corners
FF7 | GPIO | Vh | 130 | GPIO_1P8_VIH_HYST1 | 1.71 | 1.1 | Corners
FF7 | GPIO | Vh | 130 | GPIO_1P8_VIL_HYST1 | 1.71 | 0.76 | Corners
FF7 | GPIO | Vh | 130 | GPIO_1P8_Vh_HYST1 | 1.71 | 0.34 | Corners
FF7 | GPIO | Vh | 130 | GPIO_1P8_VIH_HYST0 | 1.89 | 1 | Corners
FF7 | GPIO | Vh | 130 | GPIO_1P8_VIL_HYST0 | 1.89 | 0.82 | Corners
FF7 | GPIO | Vh | 130 | GPIO_1P8_Vh_HYST0 | 1.89 | 0.18 | Corners
FF7 | GPIO | Vh | 130 | GPIO_1P8_VIH_HYST0 | 1.8 | 0.96 | Corners
FF7 | GPIO | Vh | 130 | GPIO_1P8_VIL_HYST0 | 1.8 | 0.78 | Corners
FF7 | GPIO | Vh | 130 | GPIO_1P8_Vh_HYST0 | 1.8 | 0.18 | Corners
FF7 | GPIO | Vh | 130 | GPIO_1P8_VIH_HYST0 | 1.71 | 0.92 | Corners
FF7 | GPIO | Vh | 130 | GPIO_1P8_VIL_HYST0 | 1.71 | 0.74 | Corners
FF7 | GPIO | Vh | 130 | GPIO_1P8_Vh_HYST0 | 1.71 | 0.18 | Corners
FF7 | GPIO | Rint | 130 | GPIO_1P8_RPU | 1.89 | 62991.81 | Corners
FF7 | GPIO | Rint | 130 | GPIO_1P8_RPU | 1.8 | 63055.28 | Corners
FF7 | GPIO | Rint | 130 | GPIO_1P8_RPU | 1.71 | 63135.64 | Corners
FF7 | GPIO | Rint | 130 | GPIO_1P8_RPD | 1.89 | 62086.85 | Corners
FF7 | GPIO | Rint | 130 | GPIO_1P8_RPD | 1.8 | 62090.44 | Corners
FF7 | GPIO | Rint | 130 | GPIO_1P8_RPD | 1.71 | 62096.64 | Corners
FF7 | GPIO | VOL_VOH | 130 | GPIO_3P3_VOH_000 | 3.6 | 0.24002 | Corners
FF7 | GPIO | VOL_VOH | 130 | GPIO_3P3_VOH_000 | 2.7 | 0.24061 | Corners
FF7 | GPIO | VOL_VOH | 130 | GPIO_3P3_VOH_000 | 1.89 | 0.24122 | Corners
FF7 | GPIO | VOL_VOH | 130 | GPIO_3P3_VOH_000 | 1.8 | 0.24114 | Corners
FF7 | GPIO | VOL_VOH | 130 | GPIO_3P3_VOH_000 | 1.71 | 0.24532 | Corners
FF7 | GPIO | VOL_VOH | 130 | GPIO_3P3_VOH_001 | 3.6 | 0.24725 | Corners
FF7 | GPIO | VOL_VOH | 130 | GPIO_3P3_VOH_001 | 2.7 | 0.24979 | Corners
FF7 | GPIO | VOL_VOH | 130 | GPIO_3P3_VOH_001 | 1.89 | 0.24644 | Corners
FF7 | GPIO | VOL_VOH | 130 | GPIO_3P3_VOH_001 | 1.8 | 0.2486 | Corners
FF7 | GPIO | VOL_VOH | 130 | GPIO_3P3_VOH_001 | 1.71 | 0.24666 | Corners
FF7 | GPIO | VOL_VOH | 130 | GPIO_3P3_VOH_010 | 3.6 | 0.2482 | Corners
FF7 | GPIO | VOL_VOH | 130 | GPIO_3P3_VOH_010 | 2.7 | 0.251 | Corners
FF7 | GPIO | VOL_VOH | 130 | GPIO_3P3_VOH_010 | 1.89 | 0.25119 | Corners
FF7 | GPIO | VOL_VOH | 130 | GPIO_3P3_VOH_010 | 1.8 | 0.24451 | Corners
FF7 | GPIO | VOL_VOH | 130 | GPIO_3P3_VOH_010 | 1.71 | 0.24685 | Corners
FF7 | GPIO | VOL_VOH | 130 | GPIO_3P3_VOH_011 | 3.6 | 0.2562 | Corners
FF7 | GPIO | VOL_VOH | 130 | GPIO_3P3_VOH_011 | 2.7 | 0.25521 | Corners
FF7 | GPIO | VOL_VOH | 130 | GPIO_3P3_VOH_011 | 1.89 | 0.26149 | Corners
FF7 | GPIO | VOL_VOH | 130 | GPIO_3P3_VOH_011 | 1.8 | 0.25557 | Corners
FF7 | GPIO | VOL_VOH | 130 | GPIO_3P3_VOH_011 | 1.71 | 0.26407 | Corners
FF7 | GPIO | VOL_VOH | 130 | GPIO_3P3_VOH_100 | 3.6 | 0.25962 | Corners
FF7 | GPIO | VOL_VOH | 130 | GPIO_3P3_VOH_100 | 2.7 | 0.26675 | Corners
FF7 | GPIO | VOL_VOH | 130 | GPIO_3P3_VOH_100 | 1.89 | 0.26526 | Corners
FF7 | GPIO | VOL_VOH | 130 | GPIO_3P3_VOH_100 | 1.8 | 0.26338 | Corners
FF7 | GPIO | VOL_VOH | 130 | GPIO_3P3_VOH_100 | 1.71 | 0.26659 | Corners
FF7 | GPIO | VOL_VOH | 130 | GPIO_3P3_VOH_101 | 3.6 | 0.27032 | Corners
FF7 | GPIO | VOL_VOH | 130 | GPIO_3P3_VOH_101 | 2.7 | 0.27414 | Corners
FF7 | GPIO | VOL_VOH | 130 | GPIO_3P3_VOH_101 | 1.89 | 0.28807 | Corners
FF7 | GPIO | VOL_VOH | 130 | GPIO_3P3_VOH_101 | 1.8 | 0.26991 | Corners
FF7 | GPIO | VOL_VOH | 130 | GPIO_3P3_VOH_101 | 1.71 | 0.27604 | Corners
FF7 | GPIO | VOL_VOH | 130 | GPIO_3P3_VOH_110 | 3.6 | 0.29074 | Corners
FF7 | GPIO | VOL_VOH | 130 | GPIO_3P3_VOH_110 | 2.7 | 0.27477 | Corners
FF7 | GPIO | VOL_VOH | 130 | GPIO_3P3_VOH_110 | 1.89 | 0.27243 | Corners
FF7 | GPIO | VOL_VOH | 130 | GPIO_3P3_VOH_110 | 1.8 | 0.27513 | Corners
FF7 | GPIO | VOL_VOH | 130 | GPIO_3P3_VOH_110 | 1.71 | 0.28785 | Corners
FF7 | GPIO | VOL_VOH | 130 | GPIO_3P3_VOH_111 | 3.6 | 0.29592 | Corners
FF7 | GPIO | VOL_VOH | 130 | GPIO_3P3_VOH_111 | 2.7 | 0.27911 | Corners
FF7 | GPIO | VOL_VOH | 130 | GPIO_3P3_VOH_111 | 1.89 | 0.28196 | Corners
FF7 | GPIO | VOL_VOH | 130 | GPIO_3P3_VOH_111 | 1.8 | 0.28465 | Corners
FF7 | GPIO | VOL_VOH | 130 | GPIO_3P3_VOH_111 | 1.71 | 0.28745 | Corners
FF7 | GPIO | VOL_VOH | 130 | GPIO_3P3_VOL_000 | 3.6 | 0.18792 | Corners
FF7 | GPIO | VOL_VOH | 130 | GPIO_3P3_VOL_000 | 2.7 | 0.18792 | Corners
FF7 | GPIO | VOL_VOH | 130 | GPIO_3P3_VOL_000 | 1.89 | 0.18795 | Corners
FF7 | GPIO | VOL_VOH | 130 | GPIO_3P3_VOL_000 | 1.8 | 0.18794 | Corners
FF7 | GPIO | VOL_VOH | 130 | GPIO_3P3_VOL_000 | 1.71 | 0.18794 | Corners
FF7 | GPIO | VOL_VOH | 130 | GPIO_3P3_VOL_001 | 3.6 | 0.19382 | Corners
FF7 | GPIO | VOL_VOH | 130 | GPIO_3P3_VOL_001 | 2.7 | 0.19382 | Corners
FF7 | GPIO | VOL_VOH | 130 | GPIO_3P3_VOL_001 | 1.89 | 0.19384 | Corners
FF7 | GPIO | VOL_VOH | 130 | GPIO_3P3_VOL_001 | 1.8 | 0.19385 | Corners
FF7 | GPIO | VOL_VOH | 130 | GPIO_3P3_VOL_001 | 1.71 | 0.19386 | Corners
FF7 | GPIO | VOL_VOH | 130 | GPIO_3P3_VOL_010 | 3.6 | 0.19623 | Corners
FF7 | GPIO | VOL_VOH | 130 | GPIO_3P3_VOL_010 | 2.7 | 0.19623 | Corners
FF7 | GPIO | VOL_VOH | 130 | GPIO_3P3_VOL_010 | 1.89 | 0.19623 | Corners
FF7 | GPIO | VOL_VOH | 130 | GPIO_3P3_VOL_010 | 1.8 | 0.19624 | Corners
FF7 | GPIO | VOL_VOH | 130 | GPIO_3P3_VOL_010 | 1.71 | 0.19624 | Corners
FF7 | GPIO | VOL_VOH | 130 | GPIO_3P3_VOL_011 | 3.6 | 0.2019 | Corners
FF7 | GPIO | VOL_VOH | 130 | GPIO_3P3_VOL_011 | 2.7 | 0.20189 | Corners
FF7 | GPIO | VOL_VOH | 130 | GPIO_3P3_VOL_011 | 1.89 | 0.20192 | Corners
FF7 | GPIO | VOL_VOH | 130 | GPIO_3P3_VOL_011 | 1.8 | 0.20191 | Corners
FF7 | GPIO | VOL_VOH | 130 | GPIO_3P3_VOL_011 | 1.71 | 0.20191 | Corners
FF7 | GPIO | VOL_VOH | 130 | GPIO_3P3_VOL_100 | 3.6 | 0.20064 | Corners
FF7 | GPIO | VOL_VOH | 130 | GPIO_3P3_VOL_100 | 2.7 | 0.20062 | Corners
FF7 | GPIO | VOL_VOH | 130 | GPIO_3P3_VOL_100 | 1.89 | 0.20062 | Corners
FF7 | GPIO | VOL_VOH | 130 | GPIO_3P3_VOL_100 | 1.8 | 0.20062 | Corners
FF7 | GPIO | VOL_VOH | 130 | GPIO_3P3_VOL_100 | 1.71 | 0.20059 | Corners
FF7 | GPIO | VOL_VOH | 130 | GPIO_3P3_VOL_101 | 3.6 | 0.20321 | Corners
FF7 | GPIO | VOL_VOH | 130 | GPIO_3P3_VOL_101 | 2.7 | 0.20321 | Corners
FF7 | GPIO | VOL_VOH | 130 | GPIO_3P3_VOL_101 | 1.89 | 0.20321 | Corners
FF7 | GPIO | VOL_VOH | 130 | GPIO_3P3_VOL_101 | 1.8 | 0.2032 | Corners
FF7 | GPIO | VOL_VOH | 130 | GPIO_3P3_VOL_101 | 1.71 | 0.20322 | Corners
FF7 | GPIO | VOL_VOH | 130 | GPIO_3P3_VOL_110 | 3.6 | 0.20729 | Corners
FF7 | GPIO | VOL_VOH | 130 | GPIO_3P3_VOL_110 | 2.7 | 0.20729 | Corners
FF7 | GPIO | VOL_VOH | 130 | GPIO_3P3_VOL_110 | 1.89 | 0.20731 | Corners
FF7 | GPIO | VOL_VOH | 130 | GPIO_3P3_VOL_110 | 1.8 | 0.20731 | Corners
FF7 | GPIO | VOL_VOH | 130 | GPIO_3P3_VOL_110 | 1.71 | 0.20732 | Corners
FF7 | GPIO | VOL_VOH | 130 | GPIO_3P3_VOL_111 | 3.6 | 0.21082 | Corners
FF7 | GPIO | VOL_VOH | 130 | GPIO_3P3_VOL_111 | 2.7 | 0.21082 | Corners
FF7 | GPIO | VOL_VOH | 130 | GPIO_3P3_VOL_111 | 1.89 | 0.21081 | Corners
FF7 | GPIO | VOL_VOH | 130 | GPIO_3P3_VOL_111 | 1.8 | 0.21083 | Corners
FF7 | GPIO | VOL_VOH | 130 | GPIO_3P3_VOL_111 | 1.71 | 0.21082 | Corners
FF7 | GPIO | Vh | 130 | GPIO_3P3_VIH_HYST1 | 3.6 | 2.18 | Corners
FF7 | GPIO | Vh | 130 | GPIO_3P3_VIL_HYST1 | 3.6 | 1.36 | Corners
FF7 | GPIO | Vh | 130 | GPIO_3P3_Vh_HYST1 | 3.6 | 0.82 | Corners
FF7 | GPIO | Vh | 130 | GPIO_3P3_VIH_HYST1 | 2.7 | 1.54 | Corners
FF7 | GPIO | Vh | 130 | GPIO_3P3_VIL_HYST1 | 2.7 | 1.14 | Corners
FF7 | GPIO | Vh | 130 | GPIO_3P3_Vh_HYST1 | 2.7 | 0.4 | Corners
FF7 | GPIO | Vh | 130 | GPIO_3P3_VIH_HYST1 | 1.89 | 1.12 | Corners
FF7 | GPIO | Vh | 130 | GPIO_3P3_VIL_HYST1 | 1.89 | 0.84 | Corners
FF7 | GPIO | Vh | 130 | GPIO_3P3_Vh_HYST1 | 1.89 | 0.28 | Corners
FF7 | GPIO | Vh | 130 | GPIO_3P3_VIH_HYST1 | 1.8 | 1.08 | Corners
FF7 | GPIO | Vh | 130 | GPIO_3P3_VIL_HYST1 | 1.8 | 0.8 | Corners
FF7 | GPIO | Vh | 130 | GPIO_3P3_Vh_HYST1 | 1.8 | 0.28 | Corners
FF7 | GPIO | Vh | 130 | GPIO_3P3_VIH_HYST1 | 1.71 | 1.04 | Corners
FF7 | GPIO | Vh | 130 | GPIO_3P3_VIL_HYST1 | 1.71 | 0.76 | Corners
FF7 | GPIO | Vh | 130 | GPIO_3P3_Vh_HYST1 | 1.71 | 0.28 | Corners
FF7 | GPIO | Vh | 130 | GPIO_3P3_VIH_HYST0 | 3.6 | 1.48 | Corners
FF7 | GPIO | Vh | 130 | GPIO_3P3_VIL_HYST0 | 3.6 | 1.36 | Corners
FF7 | GPIO | Vh | 130 | GPIO_3P3_Vh_HYST0 | 3.6 | 0.12 | Corners
FF7 | GPIO | Vh | 130 | GPIO_3P3_VIH_HYST0 | 2.7 | 1.32 | Corners
FF7 | GPIO | Vh | 130 | GPIO_3P3_VIL_HYST0 | 2.7 | 1.14 | Corners
FF7 | GPIO | Vh | 130 | GPIO_3P3_Vh_HYST0 | 2.7 | 0.18 | Corners
FF7 | GPIO | Vh | 130 | GPIO_3P3_VIH_HYST0 | 1.89 | 1 | Corners
FF7 | GPIO | Vh | 130 | GPIO_3P3_VIL_HYST0 | 1.89 | 0.82 | Corners
FF7 | GPIO | Vh | 130 | GPIO_3P3_Vh_HYST0 | 1.89 | 0.18 | Corners
FF7 | GPIO | Vh | 130 | GPIO_3P3_VIH_HYST0 | 1.8 | 0.96 | Corners
FF7 | GPIO | Vh | 130 | GPIO_3P3_VIL_HYST0 | 1.8 | 0.78 | Corners
FF7 | GPIO | Vh | 130 | GPIO_3P3_Vh_HYST0 | 1.8 | 0.18 | Corners
FF7 | GPIO | Vh | 130 | GPIO_3P3_VIH_HYST0 | 1.71 | 0.92 | Corners
FF7 | GPIO | Vh | 130 | GPIO_3P3_VIL_HYST0 | 1.71 | 0.74 | Corners
FF7 | GPIO | Vh | 130 | GPIO_3P3_Vh_HYST0 | 1.71 | 0.18 | Corners
FF7 | GPIO | Rint | 130 | GPIO_3P3_RPU | 3.6 | 62816.97 | Corners
FF7 | GPIO | Rint | 130 | GPIO_3P3_RPU | 2.7 | 62879.64 | Corners
FF7 | GPIO | Rint | 130 | GPIO_3P3_RPU | 1.89 | 63061.49 | Corners
FF7 | GPIO | Rint | 130 | GPIO_3P3_RPU | 1.8 | 63095.26 | Corners
FF7 | GPIO | Rint | 130 | GPIO_3P3_RPU | 1.71 | 63158.94 | Corners
FF7 | GPIO | Rint | 130 | GPIO_3P3_RPD | 3.6 | 62120.91 | Corners
FF7 | GPIO | Rint | 130 | GPIO_3P3_RPD | 2.7 | 62118.94 | Corners
FF7 | GPIO | Rint | 130 | GPIO_3P3_RPD | 1.89 | 62116.43 | Corners
FF7 | GPIO | Rint | 130 | GPIO_3P3_RPD | 1.8 | 62117.67 | Corners
FF7 | GPIO | Rint | 130 | GPIO_3P3_RPD | 1.71 | 62115.66 | Corners
FF7 | GPIO | VOL_VOH | 25 | GPIO_1P8_VOH_000 | 1.89 | 0.21037 | Corners
FF7 | GPIO | VOL_VOH | 25 | GPIO_1P8_VOH_000 | 1.8 | 0.21314 | Corners
FF7 | GPIO | VOL_VOH | 25 | GPIO_1P8_VOH_000 | 1.71 | 0.21431 | Corners
FF7 | GPIO | VOL_VOH | 25 | GPIO_1P8_VOH_001 | 1.89 | 0.21942 | Corners
FF7 | GPIO | VOL_VOH | 25 | GPIO_1P8_VOH_001 | 1.8 | 0.21837 | Corners
FF7 | GPIO | VOL_VOH | 25 | GPIO_1P8_VOH_001 | 1.71 | 0.22248 | Corners
FF7 | GPIO | VOL_VOH | 25 | GPIO_1P8_VOH_010 | 1.89 | 0.21781 | Corners
FF7 | GPIO | VOL_VOH | 25 | GPIO_1P8_VOH_010 | 1.8 | 0.21575 | Corners
FF7 | GPIO | VOL_VOH | 25 | GPIO_1P8_VOH_010 | 1.71 | 0.22148 | Corners
FF7 | GPIO | VOL_VOH | 25 | GPIO_1P8_VOH_011 | 1.89 | 0.22044 | Corners
FF7 | GPIO | VOL_VOH | 25 | GPIO_1P8_VOH_011 | 1.8 | 0.22879 | Corners
FF7 | GPIO | VOL_VOH | 25 | GPIO_1P8_VOH_011 | 1.71 | 0.23834 | Corners
FF7 | GPIO | VOL_VOH | 25 | GPIO_1P8_VOH_100 | 1.89 | 0.23335 | Corners
FF7 | GPIO | VOL_VOH | 25 | GPIO_1P8_VOH_100 | 1.8 | 0.24167 | Corners
FF7 | GPIO | VOL_VOH | 25 | GPIO_1P8_VOH_100 | 1.71 | 0.25006 | Corners
FF7 | GPIO | VOL_VOH | 25 | GPIO_1P8_VOH_101 | 1.89 | 0.23629 | Corners
FF7 | GPIO | VOL_VOH | 25 | GPIO_1P8_VOH_101 | 1.8 | 0.24426 | Corners
FF7 | GPIO | VOL_VOH | 25 | GPIO_1P8_VOH_101 | 1.71 | 0.24741 | Corners
FF7 | GPIO | VOL_VOH | 25 | GPIO_1P8_VOH_110 | 1.89 | 0.2492 | Corners
FF7 | GPIO | VOL_VOH | 25 | GPIO_1P8_VOH_110 | 1.8 | 0.24981 | Corners
FF7 | GPIO | VOL_VOH | 25 | GPIO_1P8_VOH_110 | 1.71 | 0.26149 | Corners
FF7 | GPIO | VOL_VOH | 25 | GPIO_1P8_VOH_111 | 1.89 | 0.25952 | Corners
FF7 | GPIO | VOL_VOH | 25 | GPIO_1P8_VOH_111 | 1.8 | 0.25387 | Corners
FF7 | GPIO | VOL_VOH | 25 | GPIO_1P8_VOH_111 | 1.71 | 0.26307 | Corners
FF7 | GPIO | VOL_VOH | 25 | GPIO_1P8_VOL_000 | 1.89 | 0.16116 | Corners
FF7 | GPIO | VOL_VOH | 25 | GPIO_1P8_VOL_000 | 1.8 | 0.16317 | Corners
FF7 | GPIO | VOL_VOH | 25 | GPIO_1P8_VOL_000 | 1.71 | 0.16565 | Corners
FF7 | GPIO | VOL_VOH | 25 | GPIO_1P8_VOL_001 | 1.89 | 0.16667 | Corners
FF7 | GPIO | VOL_VOH | 25 | GPIO_1P8_VOL_001 | 1.8 | 0.16867 | Corners
FF7 | GPIO | VOL_VOH | 25 | GPIO_1P8_VOL_001 | 1.71 | 0.17115 | Corners
FF7 | GPIO | VOL_VOH | 25 | GPIO_1P8_VOL_010 | 1.89 | 0.16887 | Corners
FF7 | GPIO | VOL_VOH | 25 | GPIO_1P8_VOL_010 | 1.8 | 0.17087 | Corners
FF7 | GPIO | VOL_VOH | 25 | GPIO_1P8_VOL_010 | 1.71 | 0.17333 | Corners
FF7 | GPIO | VOL_VOH | 25 | GPIO_1P8_VOL_011 | 1.89 | 0.17414 | Corners
FF7 | GPIO | VOL_VOH | 25 | GPIO_1P8_VOL_011 | 1.8 | 0.17614 | Corners
FF7 | GPIO | VOL_VOH | 25 | GPIO_1P8_VOL_011 | 1.71 | 0.1786 | Corners
FF7 | GPIO | VOL_VOH | 25 | GPIO_1P8_VOL_100 | 1.89 | 0.17286 | Corners
FF7 | GPIO | VOL_VOH | 25 | GPIO_1P8_VOL_100 | 1.8 | 0.17494 | Corners
FF7 | GPIO | VOL_VOH | 25 | GPIO_1P8_VOL_100 | 1.71 | 0.17752 | Corners
FF7 | GPIO | VOL_VOH | 25 | GPIO_1P8_VOL_101 | 1.89 | 0.1753 | Corners
FF7 | GPIO | VOL_VOH | 25 | GPIO_1P8_VOL_101 | 1.8 | 0.17738 | Corners
FF7 | GPIO | VOL_VOH | 25 | GPIO_1P8_VOL_101 | 1.71 | 0.17994 | Corners
FF7 | GPIO | VOL_VOH | 25 | GPIO_1P8_VOL_110 | 1.89 | 0.17911 | Corners
FF7 | GPIO | VOL_VOH | 25 | GPIO_1P8_VOL_110 | 1.8 | 0.18118 | Corners
FF7 | GPIO | VOL_VOH | 25 | GPIO_1P8_VOL_110 | 1.71 | 0.18372 | Corners
FF7 | GPIO | VOL_VOH | 25 | GPIO_1P8_VOL_111 | 1.89 | 0.18238 | Corners
FF7 | GPIO | VOL_VOH | 25 | GPIO_1P8_VOL_111 | 1.8 | 0.18444 | Corners
FF7 | GPIO | VOL_VOH | 25 | GPIO_1P8_VOL_111 | 1.71 | 0.18699 | Corners
FF7 | GPIO | Vh | 25 | GPIO_1P8_VIH_HYST1 | 1.89 | 1.2 | Corners
FF7 | GPIO | Vh | 25 | GPIO_1P8_VIL_HYST1 | 1.89 | 0.84 | Corners
FF7 | GPIO | Vh | 25 | GPIO_1P8_Vh_HYST1 | 1.89 | 0.36 | Corners
FF7 | GPIO | Vh | 25 | GPIO_1P8_VIH_HYST1 | 1.8 | 1.16 | Corners
FF7 | GPIO | Vh | 25 | GPIO_1P8_VIL_HYST1 | 1.8 | 0.8 | Corners
FF7 | GPIO | Vh | 25 | GPIO_1P8_Vh_HYST1 | 1.8 | 0.36 | Corners
FF7 | GPIO | Vh | 25 | GPIO_1P8_VIH_HYST1 | 1.71 | 1.1 | Corners
FF7 | GPIO | Vh | 25 | GPIO_1P8_VIL_HYST1 | 1.71 | 0.76 | Corners
FF7 | GPIO | Vh | 25 | GPIO_1P8_Vh_HYST1 | 1.71 | 0.34 | Corners
FF7 | GPIO | Vh | 25 | GPIO_1P8_VIH_HYST0 | 1.89 | 1 | Corners
FF7 | GPIO | Vh | 25 | GPIO_1P8_VIL_HYST0 | 1.89 | 0.82 | Corners
FF7 | GPIO | Vh | 25 | GPIO_1P8_Vh_HYST0 | 1.89 | 0.18 | Corners
FF7 | GPIO | Vh | 25 | GPIO_1P8_VIH_HYST0 | 1.8 | 0.96 | Corners
FF7 | GPIO | Vh | 25 | GPIO_1P8_VIL_HYST0 | 1.8 | 0.78 | Corners
FF7 | GPIO | Vh | 25 | GPIO_1P8_Vh_HYST0 | 1.8 | 0.18 | Corners
FF7 | GPIO | Vh | 25 | GPIO_1P8_VIH_HYST0 | 1.71 | 0.92 | Corners
FF7 | GPIO | Vh | 25 | GPIO_1P8_VIL_HYST0 | 1.71 | 0.74 | Corners
FF7 | GPIO | Vh | 25 | GPIO_1P8_Vh_HYST0 | 1.71 | 0.18 | Corners
FF7 | GPIO | Rint | 25 | GPIO_1P8_RPU | 1.89 | 62181.06 | Corners
FF7 | GPIO | Rint | 25 | GPIO_1P8_RPU | 1.8 | 62231.05 | Corners
FF7 | GPIO | Rint | 25 | GPIO_1P8_RPU | 1.71 | 62299.88 | Corners
FF7 | GPIO | Rint | 25 | GPIO_1P8_RPD | 1.89 | 61428.08 | Corners
FF7 | GPIO | Rint | 25 | GPIO_1P8_RPD | 1.8 | 61431.21 | Corners
FF7 | GPIO | Rint | 25 | GPIO_1P8_RPD | 1.71 | 61434.72 | Corners
FF7 | GPIO | VOL_VOH | 25 | GPIO_3P3_VOH_000 | 3.6 | 0.21502 | Corners
FF7 | GPIO | VOL_VOH | 25 | GPIO_3P3_VOH_000 | 2.7 | 0.21602 | Corners
FF7 | GPIO | VOL_VOH | 25 | GPIO_3P3_VOH_000 | 1.89 | 0.2147 | Corners
FF7 | GPIO | VOL_VOH | 25 | GPIO_3P3_VOH_000 | 1.8 | 0.21391 | Corners
FF7 | GPIO | VOL_VOH | 25 | GPIO_3P3_VOH_000 | 1.71 | 0.22029 | Corners
FF7 | GPIO | VOL_VOH | 25 | GPIO_3P3_VOH_001 | 3.6 | 0.21893 | Corners
FF7 | GPIO | VOL_VOH | 25 | GPIO_3P3_VOH_001 | 2.7 | 0.21832 | Corners
FF7 | GPIO | VOL_VOH | 25 | GPIO_3P3_VOH_001 | 1.89 | 0.22118 | Corners
FF7 | GPIO | VOL_VOH | 25 | GPIO_3P3_VOH_001 | 1.8 | 0.22725 | Corners
FF7 | GPIO | VOL_VOH | 25 | GPIO_3P3_VOH_001 | 1.71 | 0.2209 | Corners
FF7 | GPIO | VOL_VOH | 25 | GPIO_3P3_VOH_010 | 3.6 | 0.21911 | Corners
FF7 | GPIO | VOL_VOH | 25 | GPIO_3P3_VOH_010 | 2.7 | 0.21854 | Corners
FF7 | GPIO | VOL_VOH | 25 | GPIO_3P3_VOH_010 | 1.89 | 0.2296 | Corners
FF7 | GPIO | VOL_VOH | 25 | GPIO_3P3_VOH_010 | 1.8 | 0.22557 | Corners
FF7 | GPIO | VOL_VOH | 25 | GPIO_3P3_VOH_010 | 1.71 | 0.22247 | Corners
FF7 | GPIO | VOL_VOH | 25 | GPIO_3P3_VOH_011 | 3.6 | 0.22799 | Corners
FF7 | GPIO | VOL_VOH | 25 | GPIO_3P3_VOH_011 | 2.7 | 0.22932 | Corners
FF7 | GPIO | VOL_VOH | 25 | GPIO_3P3_VOH_011 | 1.89 | 0.23027 | Corners
FF7 | GPIO | VOL_VOH | 25 | GPIO_3P3_VOH_011 | 1.8 | 0.23138 | Corners
FF7 | GPIO | VOL_VOH | 25 | GPIO_3P3_VOH_011 | 1.71 | 0.23105 | Corners
FF7 | GPIO | VOL_VOH | 25 | GPIO_3P3_VOH_100 | 3.6 | 0.24136 | Corners
FF7 | GPIO | VOL_VOH | 25 | GPIO_3P3_VOH_100 | 2.7 | 0.23644 | Corners
FF7 | GPIO | VOL_VOH | 25 | GPIO_3P3_VOH_100 | 1.89 | 0.24582 | Corners
FF7 | GPIO | VOL_VOH | 25 | GPIO_3P3_VOH_100 | 1.8 | 0.24199 | Corners
FF7 | GPIO | VOL_VOH | 25 | GPIO_3P3_VOH_100 | 1.71 | 0.24254 | Corners
FF7 | GPIO | VOL_VOH | 25 | GPIO_3P3_VOH_101 | 3.6 | 0.24686 | Corners
FF7 | GPIO | VOL_VOH | 25 | GPIO_3P3_VOH_101 | 2.7 | 0.25033 | Corners
FF7 | GPIO | VOL_VOH | 25 | GPIO_3P3_VOH_101 | 1.89 | 0.24169 | Corners
FF7 | GPIO | VOL_VOH | 25 | GPIO_3P3_VOH_101 | 1.8 | 0.24337 | Corners
FF7 | GPIO | VOL_VOH | 25 | GPIO_3P3_VOH_101 | 1.71 | 0.26725 | Corners
FF7 | GPIO | VOL_VOH | 25 | GPIO_3P3_VOH_110 | 3.6 | 0.25074 | Corners
FF7 | GPIO | VOL_VOH | 25 | GPIO_3P3_VOH_110 | 2.7 | 0.24159 | Corners
FF7 | GPIO | VOL_VOH | 25 | GPIO_3P3_VOH_110 | 1.89 | 0.24461 | Corners
FF7 | GPIO | VOL_VOH | 25 | GPIO_3P3_VOH_110 | 1.8 | 0.25321 | Corners
FF7 | GPIO | VOL_VOH | 25 | GPIO_3P3_VOH_110 | 1.71 | 0.2577 | Corners
FF7 | GPIO | VOL_VOH | 25 | GPIO_3P3_VOH_111 | 3.6 | 0.25428 | Corners
FF7 | GPIO | VOL_VOH | 25 | GPIO_3P3_VOH_111 | 2.7 | 0.27479 | Corners
FF7 | GPIO | VOL_VOH | 25 | GPIO_3P3_VOH_111 | 1.89 | 0.25801 | Corners
FF7 | GPIO | VOL_VOH | 25 | GPIO_3P3_VOH_111 | 1.8 | 0.26406 | Corners
FF7 | GPIO | VOL_VOH | 25 | GPIO_3P3_VOH_111 | 1.71 | 0.26108 | Corners
FF7 | GPIO | VOL_VOH | 25 | GPIO_3P3_VOL_000 | 3.6 | 0.16239 | Corners
FF7 | GPIO | VOL_VOH | 25 | GPIO_3P3_VOL_000 | 2.7 | 0.16239 | Corners
FF7 | GPIO | VOL_VOH | 25 | GPIO_3P3_VOL_000 | 1.89 | 0.16238 | Corners
FF7 | GPIO | VOL_VOH | 25 | GPIO_3P3_VOL_000 | 1.8 | 0.16238 | Corners
FF7 | GPIO | VOL_VOH | 25 | GPIO_3P3_VOL_000 | 1.71 | 0.16238 | Corners
FF7 | GPIO | VOL_VOH | 25 | GPIO_3P3_VOL_001 | 3.6 | 0.1679 | Corners
FF7 | GPIO | VOL_VOH | 25 | GPIO_3P3_VOL_001 | 2.7 | 0.1679 | Corners
FF7 | GPIO | VOL_VOH | 25 | GPIO_3P3_VOL_001 | 1.89 | 0.1679 | Corners
FF7 | GPIO | VOL_VOH | 25 | GPIO_3P3_VOL_001 | 1.8 | 0.16789 | Corners
FF7 | GPIO | VOL_VOH | 25 | GPIO_3P3_VOL_001 | 1.71 | 0.16789 | Corners
FF7 | GPIO | VOL_VOH | 25 | GPIO_3P3_VOL_010 | 3.6 | 0.17011 | Corners
FF7 | GPIO | VOL_VOH | 25 | GPIO_3P3_VOL_010 | 2.7 | 0.17011 | Corners
FF7 | GPIO | VOL_VOH | 25 | GPIO_3P3_VOL_010 | 1.89 | 0.17011 | Corners
FF7 | GPIO | VOL_VOH | 25 | GPIO_3P3_VOL_010 | 1.8 | 0.1701 | Corners
FF7 | GPIO | VOL_VOH | 25 | GPIO_3P3_VOL_010 | 1.71 | 0.1701 | Corners
FF7 | GPIO | VOL_VOH | 25 | GPIO_3P3_VOL_011 | 3.6 | 0.1754 | Corners
FF7 | GPIO | VOL_VOH | 25 | GPIO_3P3_VOL_011 | 2.7 | 0.17539 | Corners
FF7 | GPIO | VOL_VOH | 25 | GPIO_3P3_VOL_011 | 1.89 | 0.17539 | Corners
FF7 | GPIO | VOL_VOH | 25 | GPIO_3P3_VOL_011 | 1.8 | 0.17539 | Corners
FF7 | GPIO | VOL_VOH | 25 | GPIO_3P3_VOL_011 | 1.71 | 0.17539 | Corners
FF7 | GPIO | VOL_VOH | 25 | GPIO_3P3_VOL_100 | 3.6 | 0.17424 | Corners
FF7 | GPIO | VOL_VOH | 25 | GPIO_3P3_VOL_100 | 2.7 | 0.17424 | Corners
FF7 | GPIO | VOL_VOH | 25 | GPIO_3P3_VOL_100 | 1.89 | 0.17423 | Corners
FF7 | GPIO | VOL_VOH | 25 | GPIO_3P3_VOL_100 | 1.8 | 0.17423 | Corners
FF7 | GPIO | VOL_VOH | 25 | GPIO_3P3_VOL_100 | 1.71 | 0.17422 | Corners
FF7 | GPIO | VOL_VOH | 25 | GPIO_3P3_VOL_101 | 3.6 | 0.17669 | Corners
FF7 | GPIO | VOL_VOH | 25 | GPIO_3P3_VOL_101 | 2.7 | 0.17669 | Corners
FF7 | GPIO | VOL_VOH | 25 | GPIO_3P3_VOL_101 | 1.89 | 0.17669 | Corners
FF7 | GPIO | VOL_VOH | 25 | GPIO_3P3_VOL_101 | 1.8 | 0.17669 | Corners
FF7 | GPIO | VOL_VOH | 25 | GPIO_3P3_VOL_101 | 1.71 | 0.17669 | Corners
FF7 | GPIO | VOL_VOH | 25 | GPIO_3P3_VOL_110 | 3.6 | 0.1805 | Corners
FF7 | GPIO | VOL_VOH | 25 | GPIO_3P3_VOL_110 | 2.7 | 0.1805 | Corners
FF7 | GPIO | VOL_VOH | 25 | GPIO_3P3_VOL_110 | 1.89 | 0.1805 | Corners
FF7 | GPIO | VOL_VOH | 25 | GPIO_3P3_VOL_110 | 1.8 | 0.1805 | Corners
FF7 | GPIO | VOL_VOH | 25 | GPIO_3P3_VOL_110 | 1.71 | 0.18049 | Corners
FF7 | GPIO | VOL_VOH | 25 | GPIO_3P3_VOL_111 | 3.6 | 0.18379 | Corners
FF7 | GPIO | VOL_VOH | 25 | GPIO_3P3_VOL_111 | 2.7 | 0.18379 | Corners
FF7 | GPIO | VOL_VOH | 25 | GPIO_3P3_VOL_111 | 1.89 | 0.18378 | Corners
FF7 | GPIO | VOL_VOH | 25 | GPIO_3P3_VOL_111 | 1.8 | 0.18378 | Corners
FF7 | GPIO | VOL_VOH | 25 | GPIO_3P3_VOL_111 | 1.71 | 0.18378 | Corners
FF7 | GPIO | Vh | 25 | GPIO_3P3_VIH_HYST1 | 3.6 | 2.24 | Corners
FF7 | GPIO | Vh | 25 | GPIO_3P3_VIL_HYST1 | 3.6 | 1.32 | Corners
FF7 | GPIO | Vh | 25 | GPIO_3P3_Vh_HYST1 | 3.6 | 0.92 | Corners
FF7 | GPIO | Vh | 25 | GPIO_3P3_VIH_HYST1 | 2.7 | 1.52 | Corners
FF7 | GPIO | Vh | 25 | GPIO_3P3_VIL_HYST1 | 2.7 | 1.14 | Corners
FF7 | GPIO | Vh | 25 | GPIO_3P3_Vh_HYST1 | 2.7 | 0.38 | Corners
FF7 | GPIO | Vh | 25 | GPIO_3P3_VIH_HYST1 | 1.89 | 1.12 | Corners
FF7 | GPIO | Vh | 25 | GPIO_3P3_VIL_HYST1 | 1.89 | 0.84 | Corners
FF7 | GPIO | Vh | 25 | GPIO_3P3_Vh_HYST1 | 1.89 | 0.28 | Corners
FF7 | GPIO | Vh | 25 | GPIO_3P3_VIH_HYST1 | 1.8 | 1.08 | Corners
FF7 | GPIO | Vh | 25 | GPIO_3P3_VIL_HYST1 | 1.8 | 0.8 | Corners
FF7 | GPIO | Vh | 25 | GPIO_3P3_Vh_HYST1 | 1.8 | 0.28 | Corners
FF7 | GPIO | Vh | 25 | GPIO_3P3_VIH_HYST1 | 1.71 | 1.04 | Corners
FF7 | GPIO | Vh | 25 | GPIO_3P3_VIL_HYST1 | 1.71 | 0.76 | Corners
FF7 | GPIO | Vh | 25 | GPIO_3P3_Vh_HYST1 | 1.71 | 0.28 | Corners
FF7 | GPIO | Vh | 25 | GPIO_3P3_VIH_HYST0 | 3.6 | 1.48 | Corners
FF7 | GPIO | Vh | 25 | GPIO_3P3_VIL_HYST0 | 3.6 | 1.32 | Corners
FF7 | GPIO | Vh | 25 | GPIO_3P3_Vh_HYST0 | 3.6 | 0.16 | Corners
FF7 | GPIO | Vh | 25 | GPIO_3P3_VIH_HYST0 | 2.7 | 1.32 | Corners
FF7 | GPIO | Vh | 25 | GPIO_3P3_VIL_HYST0 | 2.7 | 1.14 | Corners
FF7 | GPIO | Vh | 25 | GPIO_3P3_Vh_HYST0 | 2.7 | 0.18 | Corners
FF7 | GPIO | Vh | 25 | GPIO_3P3_VIH_HYST0 | 1.89 | 1 | Corners
FF7 | GPIO | Vh | 25 | GPIO_3P3_VIL_HYST0 | 1.89 | 0.82 | Corners
FF7 | GPIO | Vh | 25 | GPIO_3P3_Vh_HYST0 | 1.89 | 0.18 | Corners
FF7 | GPIO | Vh | 25 | GPIO_3P3_VIH_HYST0 | 1.8 | 0.96 | Corners
FF7 | GPIO | Vh | 25 | GPIO_3P3_VIL_HYST0 | 1.8 | 0.78 | Corners
FF7 | GPIO | Vh | 25 | GPIO_3P3_Vh_HYST0 | 1.8 | 0.18 | Corners
FF7 | GPIO | Vh | 25 | GPIO_3P3_VIH_HYST0 | 1.71 | 0.92 | Corners
FF7 | GPIO | Vh | 25 | GPIO_3P3_VIL_HYST0 | 1.71 | 0.74 | Corners
FF7 | GPIO | Vh | 25 | GPIO_3P3_Vh_HYST0 | 1.71 | 0.18 | Corners
FF7 | GPIO | Rint | 25 | GPIO_3P3_RPU | 3.6 | 62036.86 | Corners
FF7 | GPIO | Rint | 25 | GPIO_3P3_RPU | 2.7 | 62064.79 | Corners
FF7 | GPIO | Rint | 25 | GPIO_3P3_RPU | 1.89 | 62181.58 | Corners
FF7 | GPIO | Rint | 25 | GPIO_3P3_RPU | 1.8 | 62214.78 | Corners
FF7 | GPIO | Rint | 25 | GPIO_3P3_RPU | 1.71 | 62266.66 | Corners
FF7 | GPIO | Rint | 25 | GPIO_3P3_RPD | 3.6 | 61422.57 | Corners
FF7 | GPIO | Rint | 25 | GPIO_3P3_RPD | 2.7 | 61422.34 | Corners
FF7 | GPIO | Rint | 25 | GPIO_3P3_RPD | 1.89 | 61421.55 | Corners
FF7 | GPIO | Rint | 25 | GPIO_3P3_RPD | 1.8 | 61421.36 | Corners
FF7 | GPIO | Rint | 25 | GPIO_3P3_RPD | 1.71 | 61420.12 | Corners
SF5 | GPIO | VOL_VOH | -45 | GPIO_1P8_VOH_000 | 1.89 | 2.4252 | Corners
SF5 | GPIO | VOL_VOH | -45 | GPIO_1P8_VOH_000 | 1.8 | 2.3352 | Corners
SF5 | GPIO | VOL_VOH | -45 | GPIO_1P8_VOH_000 | 1.71 | 2.2452 | Corners
SF5 | GPIO | VOL_VOH | -45 | GPIO_1P8_VOH_001 | 1.89 | 2.478 | Corners
SF5 | GPIO | VOL_VOH | -45 | GPIO_1P8_VOH_001 | 1.8 | 2.388 | Corners
SF5 | GPIO | VOL_VOH | -45 | GPIO_1P8_VOH_001 | 1.71 | 2.2981 | Corners
SF5 | GPIO | VOL_VOH | -45 | GPIO_1P8_VOH_010 | 1.89 | 2.5196 | Corners
SF5 | GPIO | VOL_VOH | -45 | GPIO_1P8_VOH_010 | 1.8 | 2.4297 | Corners
SF5 | GPIO | VOL_VOH | -45 | GPIO_1P8_VOH_010 | 1.71 | 2.3397 | Corners
SF5 | GPIO | VOL_VOH | -45 | GPIO_1P8_VOH_011 | 1.89 | 2.5559 | Corners
SF5 | GPIO | VOL_VOH | -45 | GPIO_1P8_VOH_011 | 1.8 | 2.4659 | Corners
SF5 | GPIO | VOL_VOH | -45 | GPIO_1P8_VOH_011 | 1.71 | 2.3759 | Corners
SF5 | GPIO | VOL_VOH | -45 | GPIO_1P8_VOH_100 | 1.89 | 2.5883 | Corners
SF5 | GPIO | VOL_VOH | -45 | GPIO_1P8_VOH_100 | 1.8 | 2.4983 | Corners
SF5 | GPIO | VOL_VOH | -45 | GPIO_1P8_VOH_100 | 1.71 | 2.4084 | Corners
SF5 | GPIO | VOL_VOH | -45 | GPIO_1P8_VOH_101 | 1.89 | 2.6175 | Corners
SF5 | GPIO | VOL_VOH | -45 | GPIO_1P8_VOH_101 | 1.8 | 2.5275 | Corners
SF5 | GPIO | VOL_VOH | -45 | GPIO_1P8_VOH_101 | 1.71 | 2.4375 | Corners
SF5 | GPIO | VOL_VOH | -45 | GPIO_1P8_VOH_110 | 1.89 | 2.6435 | Corners
SF5 | GPIO | VOL_VOH | -45 | GPIO_1P8_VOH_110 | 1.8 | 2.5535 | Corners
SF5 | GPIO | VOL_VOH | -45 | GPIO_1P8_VOH_110 | 1.71 | 2.4636 | Corners
SF5 | GPIO | VOL_VOH | -45 | GPIO_1P8_VOH_111 | 1.89 | 2.6667 | Corners
SF5 | GPIO | VOL_VOH | -45 | GPIO_1P8_VOH_111 | 1.8 | 2.5766 | Corners
SF5 | GPIO | VOL_VOH | -45 | GPIO_1P8_VOH_111 | 1.71 | 2.4867 | Corners
SF5 | GPIO | VOL_VOH | -45 | GPIO_1P8_VOL_000 | 1.89 | 0.14943 | Corners
SF5 | GPIO | VOL_VOH | -45 | GPIO_1P8_VOL_000 | 1.8 | 0.151 | Corners
SF5 | GPIO | VOL_VOH | -45 | GPIO_1P8_VOL_000 | 1.71 | 2.8569 | Corners
SF5 | GPIO | VOL_VOH | -45 | GPIO_1P8_VOL_001 | 1.89 | 0.15534 | Corners
SF5 | GPIO | VOL_VOH | -45 | GPIO_1P8_VOL_001 | 1.8 | 0.15691 | Corners
SF5 | GPIO | VOL_VOH | -45 | GPIO_1P8_VOL_001 | 1.71 | 3.9448 | Corners
SF5 | GPIO | VOL_VOH | -45 | GPIO_1P8_VOL_010 | 1.89 | 0.15655 | Corners
SF5 | GPIO | VOL_VOH | -45 | GPIO_1P8_VOL_010 | 1.8 | 0.15809 | Corners
SF5 | GPIO | VOL_VOH | -45 | GPIO_1P8_VOL_010 | 1.71 | 1.3155 | Corners
SF5 | GPIO | VOL_VOH | -45 | GPIO_1P8_VOL_011 | 1.89 | 1.5574 | Corners
SF5 | GPIO | VOL_VOH | -45 | GPIO_1P8_VOL_011 | 1.8 | 1.5626 | Corners
SF5 | GPIO | VOL_VOH | -45 | GPIO_1P8_VOL_011 | 1.71 | 1.5637 | Corners
SF5 | GPIO | VOL_VOH | -45 | GPIO_1P8_VOL_100 | 1.89 | 1.7704 | Corners
SF5 | GPIO | VOL_VOH | -45 | GPIO_1P8_VOL_100 | 1.8 | 1.7813 | Corners
SF5 | GPIO | VOL_VOH | -45 | GPIO_1P8_VOL_100 | 1.71 | 1.7938 | Corners
SF5 | GPIO | VOL_VOH | -45 | GPIO_1P8_VOL_101 | 1.89 | 1.9634 | Corners
SF5 | GPIO | VOL_VOH | -45 | GPIO_1P8_VOL_101 | 1.8 | 1.9823 | Corners
SF5 | GPIO | VOL_VOH | -45 | GPIO_1P8_VOL_101 | 1.71 | 1.9852 | Corners
SF5 | GPIO | VOL_VOH | -45 | GPIO_1P8_VOL_110 | 1.89 | 2.1393 | Corners
SF5 | GPIO | VOL_VOH | -45 | GPIO_1P8_VOL_110 | 1.8 | 2.1557 | Corners
SF5 | GPIO | VOL_VOH | -45 | GPIO_1P8_VOL_110 | 1.71 | 2.1571 | Corners
SF5 | GPIO | VOL_VOH | -45 | GPIO_1P8_VOL_111 | 1.89 | 2.3077 | Corners
SF5 | GPIO | VOL_VOH | -45 | GPIO_1P8_VOL_111 | 1.8 | 2.2995 | Corners
SF5 | GPIO | VOL_VOH | -45 | GPIO_1P8_VOL_111 | 1.71 | 2.3074 | Corners
SF5 | GPIO | Vh | -45 | GPIO_1P8_VIH_HYST1 | 1.89 | 1.68 | Corners
SF5 | GPIO | Vh | -45 | GPIO_1P8_VIL_HYST1 | 1.89 | 1.5 | Corners
SF5 | GPIO | Vh | -45 | GPIO_1P8_Vh_HYST1 | 1.89 | 0.18 | Corners
SF5 | GPIO | Vh | -45 | GPIO_1P8_VIH_HYST1 | 1.8 | 1.62 | Corners
SF5 | GPIO | Vh | -45 | GPIO_1P8_VIL_HYST1 | 1.8 | 1.44 | Corners
SF5 | GPIO | Vh | -45 | GPIO_1P8_Vh_HYST1 | 1.8 | 0.18 | Corners
SF5 | GPIO | Vh | -45 | GPIO_1P8_VIH_HYST1 | 1.71 | 1.58 | Corners
SF5 | GPIO | Vh | -45 | GPIO_1P8_VIL_HYST1 | 1.71 | 1.4 | Corners
SF5 | GPIO | Vh | -45 | GPIO_1P8_Vh_HYST1 | 1.71 | 0.18 | Corners
SF5 | GPIO | Vh | -45 | GPIO_1P8_VIH_HYST0 | 1.89 | 1.68 | Corners
SF5 | GPIO | Vh | -45 | GPIO_1P8_VIL_HYST0 | 1.89 | 1.5 | Corners
SF5 | GPIO | Vh | -45 | GPIO_1P8_Vh_HYST0 | 1.89 | 0.18 | Corners
SF5 | GPIO | Vh | -45 | GPIO_1P8_VIH_HYST0 | 1.8 | 1.64 | Corners
SF5 | GPIO | Vh | -45 | GPIO_1P8_VIL_HYST0 | 1.8 | 1.46 | Corners
SF5 | GPIO | Vh | -45 | GPIO_1P8_Vh_HYST0 | 1.8 | 0.18 | Corners
SF5 | GPIO | Vh | -45 | GPIO_1P8_VIH_HYST0 | 1.71 | 1.58 | Corners
SF5 | GPIO | Vh | -45 | GPIO_1P8_VIL_HYST0 | 1.71 | 1.4 | Corners
SF5 | GPIO | Vh | -45 | GPIO_1P8_Vh_HYST0 | 1.71 | 0.18 | Corners
SF5 | GPIO | Rint | -45 | GPIO_1P8_RPU | 1.89 | 8900 | Corners
SF5 | GPIO | Rint | -45 | GPIO_1P8_RPU | 1.8 | 8000.001 | Corners
SF5 | GPIO | Rint | -45 | GPIO_1P8_RPU | 1.71 | 7100 | Corners
SF5 | GPIO | Rint | -45 | GPIO_1P8_RPD | 1.89 | 10000 | Corners
SF5 | GPIO | Rint | -45 | GPIO_1P8_RPD | 1.8 | 10000 | Corners
SF5 | GPIO | Rint | -45 | GPIO_1P8_RPD | 1.71 | 10000 | Corners
SF5 | GPIO | VOL_VOH | -45 | GPIO_3P3_VOH_000 | 3.6 | 4.1364 | Corners
SF5 | GPIO | VOL_VOH | -45 | GPIO_3P3_VOH_000 | 2.7 | 3.2364 | Corners
SF5 | GPIO | VOL_VOH | -45 | GPIO_3P3_VOH_000 | 1.89 | 2.4264 | Corners
SF5 | GPIO | VOL_VOH | -45 | GPIO_3P3_VOH_000 | 1.8 | 2.3364 | Corners
SF5 | GPIO | VOL_VOH | -45 | GPIO_3P3_VOH_000 | 1.71 | 2.2464 | Corners
SF5 | GPIO | VOL_VOH | -45 | GPIO_3P3_VOH_001 | 3.6 | 4.189 | Corners
SF5 | GPIO | VOL_VOH | -45 | GPIO_3P3_VOH_001 | 2.7 | 3.2891 | Corners
SF5 | GPIO | VOL_VOH | -45 | GPIO_3P3_VOH_001 | 1.89 | 2.4791 | Corners
SF5 | GPIO | VOL_VOH | -45 | GPIO_3P3_VOH_001 | 1.8 | 2.3891 | Corners
SF5 | GPIO | VOL_VOH | -45 | GPIO_3P3_VOH_001 | 1.71 | 2.2991 | Corners
SF5 | GPIO | VOL_VOH | -45 | GPIO_3P3_VOH_010 | 3.6 | 4.2305 | Corners
SF5 | GPIO | VOL_VOH | -45 | GPIO_3P3_VOH_010 | 2.7 | 3.3305 | Corners
SF5 | GPIO | VOL_VOH | -45 | GPIO_3P3_VOH_010 | 1.89 | 2.5205 | Corners
SF5 | GPIO | VOL_VOH | -45 | GPIO_3P3_VOH_010 | 1.8 | 2.4305 | Corners
SF5 | GPIO | VOL_VOH | -45 | GPIO_3P3_VOH_010 | 1.71 | 2.3406 | Corners
SF5 | GPIO | VOL_VOH | -45 | GPIO_3P3_VOH_011 | 3.6 | 4.2667 | Corners
SF5 | GPIO | VOL_VOH | -45 | GPIO_3P3_VOH_011 | 2.7 | 3.3667 | Corners
SF5 | GPIO | VOL_VOH | -45 | GPIO_3P3_VOH_011 | 1.89 | 2.5567 | Corners
SF5 | GPIO | VOL_VOH | -45 | GPIO_3P3_VOH_011 | 1.8 | 2.4667 | Corners
SF5 | GPIO | VOL_VOH | -45 | GPIO_3P3_VOH_011 | 1.71 | 2.3767 | Corners
SF5 | GPIO | VOL_VOH | -45 | GPIO_3P3_VOH_100 | 3.6 | 4.299 | Corners
SF5 | GPIO | VOL_VOH | -45 | GPIO_3P3_VOH_100 | 2.7 | 3.399 | Corners
SF5 | GPIO | VOL_VOH | -45 | GPIO_3P3_VOH_100 | 1.89 | 2.589 | Corners
SF5 | GPIO | VOL_VOH | -45 | GPIO_3P3_VOH_100 | 1.8 | 2.499 | Corners
SF5 | GPIO | VOL_VOH | -45 | GPIO_3P3_VOH_100 | 1.71 | 2.4091 | Corners
SF5 | GPIO | VOL_VOH | -45 | GPIO_3P3_VOH_101 | 3.6 | 4.3282 | Corners
SF5 | GPIO | VOL_VOH | -45 | GPIO_3P3_VOH_101 | 2.7 | 3.4281 | Corners
SF5 | GPIO | VOL_VOH | -45 | GPIO_3P3_VOH_101 | 1.89 | 2.6181 | Corners
SF5 | GPIO | VOL_VOH | -45 | GPIO_3P3_VOH_101 | 1.8 | 2.5281 | Corners
SF5 | GPIO | VOL_VOH | -45 | GPIO_3P3_VOH_101 | 1.71 | 2.4381 | Corners
SF5 | GPIO | VOL_VOH | -45 | GPIO_3P3_VOH_110 | 3.6 | 4.3541 | Corners
SF5 | GPIO | VOL_VOH | -45 | GPIO_3P3_VOH_110 | 2.7 | 3.4542 | Corners
SF5 | GPIO | VOL_VOH | -45 | GPIO_3P3_VOH_110 | 1.89 | 2.6442 | Corners
SF5 | GPIO | VOL_VOH | -45 | GPIO_3P3_VOH_110 | 1.8 | 2.5541 | Corners
SF5 | GPIO | VOL_VOH | -45 | GPIO_3P3_VOH_110 | 1.71 | 2.4642 | Corners
SF5 | GPIO | VOL_VOH | -45 | GPIO_3P3_VOH_111 | 3.6 | 4.3773 | Corners
SF5 | GPIO | VOL_VOH | -45 | GPIO_3P3_VOH_111 | 2.7 | 3.4773 | Corners
SF5 | GPIO | VOL_VOH | -45 | GPIO_3P3_VOH_111 | 1.89 | 2.6673 | Corners
SF5 | GPIO | VOL_VOH | -45 | GPIO_3P3_VOH_111 | 1.8 | 2.5773 | Corners
SF5 | GPIO | VOL_VOH | -45 | GPIO_3P3_VOH_111 | 1.71 | 2.4872 | Corners
SF5 | GPIO | VOL_VOH | -45 | GPIO_3P3_VOL_000 | 3.6 | 0.81197 | Corners
SF5 | GPIO | VOL_VOH | -45 | GPIO_3P3_VOL_000 | 2.7 | 0.81197 | Corners
SF5 | GPIO | VOL_VOH | -45 | GPIO_3P3_VOL_000 | 1.89 | 0.81184 | Corners
SF5 | GPIO | VOL_VOH | -45 | GPIO_3P3_VOL_000 | 1.8 | 0.81167 | Corners
SF5 | GPIO | VOL_VOH | -45 | GPIO_3P3_VOL_000 | 1.71 | 0.81162 | Corners
SF5 | GPIO | VOL_VOH | -45 | GPIO_3P3_VOL_001 | 3.6 | 1.1529 | Corners
SF5 | GPIO | VOL_VOH | -45 | GPIO_3P3_VOL_001 | 2.7 | 1.1533 | Corners
SF5 | GPIO | VOL_VOH | -45 | GPIO_3P3_VOL_001 | 1.89 | 1.1532 | Corners
SF5 | GPIO | VOL_VOH | -45 | GPIO_3P3_VOL_001 | 1.8 | 1.1531 | Corners
SF5 | GPIO | VOL_VOH | -45 | GPIO_3P3_VOL_001 | 1.71 | 1.153 | Corners
SF5 | GPIO | VOL_VOH | -45 | GPIO_3P3_VOL_010 | 3.6 | 1.4385 | Corners
SF5 | GPIO | VOL_VOH | -45 | GPIO_3P3_VOL_010 | 2.7 | 1.4387 | Corners
SF5 | GPIO | VOL_VOH | -45 | GPIO_3P3_VOL_010 | 1.89 | 1.4388 | Corners
SF5 | GPIO | VOL_VOH | -45 | GPIO_3P3_VOL_010 | 1.8 | 1.439 | Corners
SF5 | GPIO | VOL_VOH | -45 | GPIO_3P3_VOL_010 | 1.71 | 1.4387 | Corners
SF5 | GPIO | VOL_VOH | -45 | GPIO_3P3_VOL_011 | 3.6 | 1.655 | Corners
SF5 | GPIO | VOL_VOH | -45 | GPIO_3P3_VOL_011 | 2.7 | 1.6548 | Corners
SF5 | GPIO | VOL_VOH | -45 | GPIO_3P3_VOL_011 | 1.89 | 1.6548 | Corners
SF5 | GPIO | VOL_VOH | -45 | GPIO_3P3_VOL_011 | 1.8 | 1.6552 | Corners
SF5 | GPIO | VOL_VOH | -45 | GPIO_3P3_VOL_011 | 1.71 | 1.6549 | Corners
SF5 | GPIO | VOL_VOH | -45 | GPIO_3P3_VOL_100 | 3.6 | 1.8308 | Corners
SF5 | GPIO | VOL_VOH | -45 | GPIO_3P3_VOL_100 | 2.7 | 1.8313 | Corners
SF5 | GPIO | VOL_VOH | -45 | GPIO_3P3_VOL_100 | 1.89 | 1.8311 | Corners
SF5 | GPIO | VOL_VOH | -45 | GPIO_3P3_VOL_100 | 1.8 | 1.8305 | Corners
SF5 | GPIO | VOL_VOH | -45 | GPIO_3P3_VOL_100 | 1.71 | 1.8306 | Corners
SF5 | GPIO | VOL_VOH | -45 | GPIO_3P3_VOL_101 | 3.6 | 2.0106 | Corners
SF5 | GPIO | VOL_VOH | -45 | GPIO_3P3_VOL_101 | 2.7 | 2.0104 | Corners
SF5 | GPIO | VOL_VOH | -45 | GPIO_3P3_VOL_101 | 1.89 | 2.0104 | Corners
SF5 | GPIO | VOL_VOH | -45 | GPIO_3P3_VOL_101 | 1.8 | 2.0111 | Corners
SF5 | GPIO | VOL_VOH | -45 | GPIO_3P3_VOL_101 | 1.71 | 2.0114 | Corners
SF5 | GPIO | VOL_VOH | -45 | GPIO_3P3_VOL_110 | 3.6 | 2.1686 | Corners
SF5 | GPIO | VOL_VOH | -45 | GPIO_3P3_VOL_110 | 2.7 | 2.1721 | Corners
SF5 | GPIO | VOL_VOH | -45 | GPIO_3P3_VOL_110 | 1.89 | 2.1731 | Corners
SF5 | GPIO | VOL_VOH | -45 | GPIO_3P3_VOL_110 | 1.8 | 2.1723 | Corners
SF5 | GPIO | VOL_VOH | -45 | GPIO_3P3_VOL_110 | 1.71 | 2.1718 | Corners
SF5 | GPIO | VOL_VOH | -45 | GPIO_3P3_VOL_111 | 3.6 | 2.3028 | Corners
SF5 | GPIO | VOL_VOH | -45 | GPIO_3P3_VOL_111 | 2.7 | 2.2997 | Corners
SF5 | GPIO | VOL_VOH | -45 | GPIO_3P3_VOL_111 | 1.89 | 2.2991 | Corners
SF5 | GPIO | VOL_VOH | -45 | GPIO_3P3_VOL_111 | 1.8 | 2.299 | Corners
SF5 | GPIO | VOL_VOH | -45 | GPIO_3P3_VOL_111 | 1.71 | 2.2958 | Corners
SF5 | GPIO | Vh | -45 | GPIO_3P3_VIH_HYST1 | 3.6 | 2.3 | Corners
SF5 | GPIO | Vh | -45 | GPIO_3P3_VIL_HYST1 | 3.6 | 2.12 | Corners
SF5 | GPIO | Vh | -45 | GPIO_3P3_Vh_HYST1 | 3.6 | 0.18 | Corners
SF5 | GPIO | Vh | -45 | GPIO_3P3_VIH_HYST1 | 2.7 | 1.82 | Corners
SF5 | GPIO | Vh | -45 | GPIO_3P3_VIL_HYST1 | 2.7 | 1.64 | Corners
SF5 | GPIO | Vh | -45 | GPIO_3P3_Vh_HYST1 | 2.7 | 0.18 | Corners
SF5 | GPIO | Vh | -45 | GPIO_3P3_VIH_HYST1 | 1.89 | 1.4 | Corners
SF5 | GPIO | Vh | -45 | GPIO_3P3_VIL_HYST1 | 1.89 | 1.22 | Corners
SF5 | GPIO | Vh | -45 | GPIO_3P3_Vh_HYST1 | 1.89 | 0.18 | Corners
SF5 | GPIO | Vh | -45 | GPIO_3P3_VIH_HYST1 | 1.8 | 1.4 | Corners
SF5 | GPIO | Vh | -45 | GPIO_3P3_VIL_HYST1 | 1.8 | 1.16 | Corners
SF5 | GPIO | Vh | -45 | GPIO_3P3_Vh_HYST1 | 1.8 | 0.24 | Corners
SF5 | GPIO | Vh | -45 | GPIO_3P3_VIH_HYST1 | 1.71 | 1.4 | Corners
SF5 | GPIO | Vh | -45 | GPIO_3P3_VIL_HYST1 | 1.71 | 1.12 | Corners
SF5 | GPIO | Vh | -45 | GPIO_3P3_Vh_HYST1 | 1.71 | 0.28 | Corners
SF5 | GPIO | Vh | -45 | GPIO_3P3_VIH_HYST0 | 3.6 | 2.3 | Corners
SF5 | GPIO | Vh | -45 | GPIO_3P3_VIL_HYST0 | 3.6 | 2.12 | Corners
SF5 | GPIO | Vh | -45 | GPIO_3P3_Vh_HYST0 | 3.6 | 0.18 | Corners
SF5 | GPIO | Vh | -45 | GPIO_3P3_VIH_HYST0 | 2.7 | 1.82 | Corners
SF5 | GPIO | Vh | -45 | GPIO_3P3_VIL_HYST0 | 2.7 | 1.64 | Corners
SF5 | GPIO | Vh | -45 | GPIO_3P3_Vh_HYST0 | 2.7 | 0.18 | Corners
SF5 | GPIO | Vh | -45 | GPIO_3P3_VIH_HYST0 | 1.89 | 1.4 | Corners
SF5 | GPIO | Vh | -45 | GPIO_3P3_VIL_HYST0 | 1.89 | 1.22 | Corners
SF5 | GPIO | Vh | -45 | GPIO_3P3_Vh_HYST0 | 1.89 | 0.18 | Corners
SF5 | GPIO | Vh | -45 | GPIO_3P3_VIH_HYST0 | 1.8 | 1.28 | Corners
SF5 | GPIO | Vh | -45 | GPIO_3P3_VIL_HYST0 | 1.8 | 1.16 | Corners
SF5 | GPIO | Vh | -45 | GPIO_3P3_Vh_HYST0 | 1.8 | 0.12 | Corners
SF5 | GPIO | Vh | -45 | GPIO_3P3_VIH_HYST0 | 1.71 | 1.28 | Corners
SF5 | GPIO | Vh | -45 | GPIO_3P3_VIL_HYST0 | 1.71 | 1.12 | Corners
SF5 | GPIO | Vh | -45 | GPIO_3P3_Vh_HYST0 | 1.71 | 0.16 | Corners
SF5 | GPIO | Rint | -45 | GPIO_3P3_RPU | 3.6 | 1404460 | Corners
SF5 | GPIO | Rint | -45 | GPIO_3P3_RPU | 2.7 | 1256128 | Corners
SF5 | GPIO | Rint | -45 | GPIO_3P3_RPU | 1.89 | 657490.9 | Corners
SF5 | GPIO | Rint | -45 | GPIO_3P3_RPU | 1.8 | 591440.4 | Corners
SF5 | GPIO | Rint | -45 | GPIO_3P3_RPU | 1.71 | 401977.5 | Corners
SF5 | GPIO | Rint | -45 | GPIO_3P3_RPD | 3.6 | 614985.7 | Corners
SF5 | GPIO | Rint | -45 | GPIO_3P3_RPD | 2.7 | 664589.2 | Corners
SF5 | GPIO | Rint | -45 | GPIO_3P3_RPD | 1.89 | 569770.4 | Corners
SF5 | GPIO | Rint | -45 | GPIO_3P3_RPD | 1.8 | 400291.3 | Corners
SF5 | GPIO | Rint | -45 | GPIO_3P3_RPD | 1.71 | 739381.4 | Corners
SF5 | GPIO | VOL_VOH | 130 | GPIO_1P8_VOH_000 | 1.89 | 2.362 | Corners
SF5 | GPIO | VOL_VOH | 130 | GPIO_1P8_VOH_000 | 1.8 | 2.2719 | Corners
SF5 | GPIO | VOL_VOH | 130 | GPIO_1P8_VOH_000 | 1.71 | 2.1818 | Corners
SF5 | GPIO | VOL_VOH | 130 | GPIO_1P8_VOH_001 | 1.89 | 2.419 | Corners
SF5 | GPIO | VOL_VOH | 130 | GPIO_1P8_VOH_001 | 1.8 | 2.3289 | Corners
SF5 | GPIO | VOL_VOH | 130 | GPIO_1P8_VOH_001 | 1.71 | 2.2388 | Corners
SF5 | GPIO | VOL_VOH | 130 | GPIO_1P8_VOH_010 | 1.89 | 2.4605 | Corners
SF5 | GPIO | VOL_VOH | 130 | GPIO_1P8_VOH_010 | 1.8 | 2.3704 | Corners
SF5 | GPIO | VOL_VOH | 130 | GPIO_1P8_VOH_010 | 1.71 | 2.2802 | Corners
SF5 | GPIO | VOL_VOH | 130 | GPIO_1P8_VOH_011 | 1.89 | 2.4935 | Corners
SF5 | GPIO | VOL_VOH | 130 | GPIO_1P8_VOH_011 | 1.8 | 2.4035 | Corners
SF5 | GPIO | VOL_VOH | 130 | GPIO_1P8_VOH_011 | 1.71 | 2.3135 | Corners
SF5 | GPIO | VOL_VOH | 130 | GPIO_1P8_VOH_100 | 1.89 | 2.5212 | Corners
SF5 | GPIO | VOL_VOH | 130 | GPIO_1P8_VOH_100 | 1.8 | 2.4311 | Corners
SF5 | GPIO | VOL_VOH | 130 | GPIO_1P8_VOH_100 | 1.71 | 2.3411 | Corners
SF5 | GPIO | VOL_VOH | 130 | GPIO_1P8_VOH_101 | 1.89 | 2.5447 | Corners
SF5 | GPIO | VOL_VOH | 130 | GPIO_1P8_VOH_101 | 1.8 | 2.4546 | Corners
SF5 | GPIO | VOL_VOH | 130 | GPIO_1P8_VOH_101 | 1.71 | 2.3645 | Corners
SF5 | GPIO | VOL_VOH | 130 | GPIO_1P8_VOH_110 | 1.89 | 2.5649 | Corners
SF5 | GPIO | VOL_VOH | 130 | GPIO_1P8_VOH_110 | 1.8 | 2.4748 | Corners
SF5 | GPIO | VOL_VOH | 130 | GPIO_1P8_VOH_110 | 1.71 | 2.3847 | Corners
SF5 | GPIO | VOL_VOH | 130 | GPIO_1P8_VOH_111 | 1.89 | 2.5824 | Corners
SF5 | GPIO | VOL_VOH | 130 | GPIO_1P8_VOH_111 | 1.8 | 2.4924 | Corners
SF5 | GPIO | VOL_VOH | 130 | GPIO_1P8_VOH_111 | 1.71 | 2.4023 | Corners
SF5 | GPIO | VOL_VOH | 130 | GPIO_1P8_VOL_000 | 1.89 | 0.1855 | Corners
SF5 | GPIO | VOL_VOH | 130 | GPIO_1P8_VOL_000 | 1.8 | 0.18798 | Corners
SF5 | GPIO | VOL_VOH | 130 | GPIO_1P8_VOL_000 | 1.71 | 0.19099 | Corners
SF5 | GPIO | VOL_VOH | 130 | GPIO_1P8_VOL_001 | 1.89 | 0.19208 | Corners
SF5 | GPIO | VOL_VOH | 130 | GPIO_1P8_VOL_001 | 1.8 | 0.19458 | Corners
SF5 | GPIO | VOL_VOH | 130 | GPIO_1P8_VOL_001 | 1.71 | 0.1976 | Corners
SF5 | GPIO | VOL_VOH | 130 | GPIO_1P8_VOL_010 | 1.89 | 0.19337 | Corners
SF5 | GPIO | VOL_VOH | 130 | GPIO_1P8_VOL_010 | 1.8 | 0.19582 | Corners
SF5 | GPIO | VOL_VOH | 130 | GPIO_1P8_VOL_010 | 1.71 | 0.19881 | Corners
SF5 | GPIO | VOL_VOH | 130 | GPIO_1P8_VOL_011 | 1.89 | 0.19965 | Corners
SF5 | GPIO | VOL_VOH | 130 | GPIO_1P8_VOL_011 | 1.8 | 0.20213 | Corners
SF5 | GPIO | VOL_VOH | 130 | GPIO_1P8_VOL_011 | 1.71 | 0.20509 | Corners
SF5 | GPIO | VOL_VOH | 130 | GPIO_1P8_VOL_100 | 1.89 | 0.19838 | Corners
SF5 | GPIO | VOL_VOH | 130 | GPIO_1P8_VOL_100 | 1.8 | 0.20097 | Corners
SF5 | GPIO | VOL_VOH | 130 | GPIO_1P8_VOL_100 | 1.71 | 0.20408 | Corners
SF5 | GPIO | VOL_VOH | 130 | GPIO_1P8_VOL_101 | 1.89 | 0.20135 | Corners
SF5 | GPIO | VOL_VOH | 130 | GPIO_1P8_VOL_101 | 1.8 | 0.2039 | Corners
SF5 | GPIO | VOL_VOH | 130 | GPIO_1P8_VOL_101 | 1.71 | 0.20703 | Corners
SF5 | GPIO | VOL_VOH | 130 | GPIO_1P8_VOL_110 | 1.89 | 0.20513 | Corners
SF5 | GPIO | VOL_VOH | 130 | GPIO_1P8_VOL_110 | 1.8 | 0.2077 | Corners
SF5 | GPIO | VOL_VOH | 130 | GPIO_1P8_VOL_110 | 1.71 | 0.2108 | Corners
SF5 | GPIO | VOL_VOH | 130 | GPIO_1P8_VOL_111 | 1.89 | 0.20899 | Corners
SF5 | GPIO | VOL_VOH | 130 | GPIO_1P8_VOL_111 | 1.8 | 0.21156 | Corners
SF5 | GPIO | VOL_VOH | 130 | GPIO_1P8_VOL_111 | 1.71 | 0.21464 | Corners
SF5 | GPIO | Vh | 130 | GPIO_1P8_VIH_HYST1 | 1.89 | 1.22 | Corners
SF5 | GPIO | Vh | 130 | GPIO_1P8_VIL_HYST1 | 1.89 | 0.84 | Corners
SF5 | GPIO | Vh | 130 | GPIO_1P8_Vh_HYST1 | 1.89 | 0.38 | Corners
SF5 | GPIO | Vh | 130 | GPIO_1P8_VIH_HYST1 | 1.8 | 1.16 | Corners
SF5 | GPIO | Vh | 130 | GPIO_1P8_VIL_HYST1 | 1.8 | 0.8 | Corners
SF5 | GPIO | Vh | 130 | GPIO_1P8_Vh_HYST1 | 1.8 | 0.36 | Corners
SF5 | GPIO | Vh | 130 | GPIO_1P8_VIH_HYST1 | 1.71 | 1.1 | Corners
SF5 | GPIO | Vh | 130 | GPIO_1P8_VIL_HYST1 | 1.71 | 0.76 | Corners
SF5 | GPIO | Vh | 130 | GPIO_1P8_Vh_HYST1 | 1.71 | 0.34 | Corners
SF5 | GPIO | Vh | 130 | GPIO_1P8_VIH_HYST0 | 1.89 | 1 | Corners
SF5 | GPIO | Vh | 130 | GPIO_1P8_VIL_HYST0 | 1.89 | 0.82 | Corners
SF5 | GPIO | Vh | 130 | GPIO_1P8_Vh_HYST0 | 1.89 | 0.18 | Corners
SF5 | GPIO | Vh | 130 | GPIO_1P8_VIH_HYST0 | 1.8 | 0.96 | Corners
SF5 | GPIO | Vh | 130 | GPIO_1P8_VIL_HYST0 | 1.8 | 0.78 | Corners
SF5 | GPIO | Vh | 130 | GPIO_1P8_Vh_HYST0 | 1.8 | 0.18 | Corners
SF5 | GPIO | Vh | 130 | GPIO_1P8_VIH_HYST0 | 1.71 | 0.92 | Corners
SF5 | GPIO | Vh | 130 | GPIO_1P8_VIL_HYST0 | 1.71 | 0.74 | Corners
SF5 | GPIO | Vh | 130 | GPIO_1P8_Vh_HYST0 | 1.71 | 0.18 | Corners
SF5 | GPIO | Rint | 130 | GPIO_1P8_RPU | 1.89 | 62034.09 | Corners
SF5 | GPIO | Rint | 130 | GPIO_1P8_RPU | 1.8 | 62125.35 | Corners
SF5 | GPIO | Rint | 130 | GPIO_1P8_RPU | 1.71 | 62240.9 | Corners
SF5 | GPIO | Rint | 130 | GPIO_1P8_RPD | 1.89 | 61022.27 | Corners
SF5 | GPIO | Rint | 130 | GPIO_1P8_RPD | 1.8 | 61026.85 | Corners
SF5 | GPIO | Rint | 130 | GPIO_1P8_RPD | 1.71 | 61032.06 | Corners
SF5 | GPIO | VOL_VOH | 130 | GPIO_3P3_VOH_000 | 3.6 | 0.24165 | Corners
SF5 | GPIO | VOL_VOH | 130 | GPIO_3P3_VOH_000 | 2.7 | 0.2419 | Corners
SF5 | GPIO | VOL_VOH | 130 | GPIO_3P3_VOH_000 | 1.89 | 0.242 | Corners
SF5 | GPIO | VOL_VOH | 130 | GPIO_3P3_VOH_000 | 1.8 | 0.24209 | Corners
SF5 | GPIO | VOL_VOH | 130 | GPIO_3P3_VOH_000 | 1.71 | 0.24447 | Corners
SF5 | GPIO | VOL_VOH | 130 | GPIO_3P3_VOH_001 | 3.6 | 0.24502 | Corners
SF5 | GPIO | VOL_VOH | 130 | GPIO_3P3_VOH_001 | 2.7 | 0.24532 | Corners
SF5 | GPIO | VOL_VOH | 130 | GPIO_3P3_VOH_001 | 1.89 | 0.24541 | Corners
SF5 | GPIO | VOL_VOH | 130 | GPIO_3P3_VOH_001 | 1.8 | 0.24552 | Corners
SF5 | GPIO | VOL_VOH | 130 | GPIO_3P3_VOH_001 | 1.71 | 0.24793 | Corners
SF5 | GPIO | VOL_VOH | 130 | GPIO_3P3_VOH_010 | 3.6 | 0.24552 | Corners
SF5 | GPIO | VOL_VOH | 130 | GPIO_3P3_VOH_010 | 2.7 | 0.24578 | Corners
SF5 | GPIO | VOL_VOH | 130 | GPIO_3P3_VOH_010 | 1.89 | 0.2459 | Corners
SF5 | GPIO | VOL_VOH | 130 | GPIO_3P3_VOH_010 | 1.8 | 0.24597 | Corners
SF5 | GPIO | VOL_VOH | 130 | GPIO_3P3_VOH_010 | 1.71 | 0.24841 | Corners
SF5 | GPIO | VOL_VOH | 130 | GPIO_3P3_VOH_011 | 3.6 | 0.25065 | Corners
SF5 | GPIO | VOL_VOH | 130 | GPIO_3P3_VOH_011 | 2.7 | 0.25091 | Corners
SF5 | GPIO | VOL_VOH | 130 | GPIO_3P3_VOH_011 | 1.89 | 0.251 | Corners
SF5 | GPIO | VOL_VOH | 130 | GPIO_3P3_VOH_011 | 1.8 | 0.2511 | Corners
SF5 | GPIO | VOL_VOH | 130 | GPIO_3P3_VOH_011 | 1.71 | 0.25366 | Corners
SF5 | GPIO | VOL_VOH | 130 | GPIO_3P3_VOH_100 | 3.6 | 0.25669 | Corners
SF5 | GPIO | VOL_VOH | 130 | GPIO_3P3_VOH_100 | 2.7 | 0.25694 | Corners
SF5 | GPIO | VOL_VOH | 130 | GPIO_3P3_VOH_100 | 1.89 | 0.25706 | Corners
SF5 | GPIO | VOL_VOH | 130 | GPIO_3P3_VOH_100 | 1.8 | 0.25715 | Corners
SF5 | GPIO | VOL_VOH | 130 | GPIO_3P3_VOH_100 | 1.71 | 0.25989 | Corners
SF5 | GPIO | VOL_VOH | 130 | GPIO_3P3_VOH_101 | 3.6 | 0.261 | Corners
SF5 | GPIO | VOL_VOH | 130 | GPIO_3P3_VOH_101 | 2.7 | 0.26131 | Corners
SF5 | GPIO | VOL_VOH | 130 | GPIO_3P3_VOH_101 | 1.89 | 0.26137 | Corners
SF5 | GPIO | VOL_VOH | 130 | GPIO_3P3_VOH_101 | 1.8 | 0.26143 | Corners
SF5 | GPIO | VOL_VOH | 130 | GPIO_3P3_VOH_101 | 1.71 | 0.26423 | Corners
SF5 | GPIO | VOL_VOH | 130 | GPIO_3P3_VOH_110 | 3.6 | 0.26378 | Corners
SF5 | GPIO | VOL_VOH | 130 | GPIO_3P3_VOH_110 | 2.7 | 0.26399 | Corners
SF5 | GPIO | VOL_VOH | 130 | GPIO_3P3_VOH_110 | 1.89 | 0.26409 | Corners
SF5 | GPIO | VOL_VOH | 130 | GPIO_3P3_VOH_110 | 1.8 | 0.26419 | Corners
SF5 | GPIO | VOL_VOH | 130 | GPIO_3P3_VOH_110 | 1.71 | 0.26701 | Corners
SF5 | GPIO | VOL_VOH | 130 | GPIO_3P3_VOH_111 | 3.6 | 0.26815 | Corners
SF5 | GPIO | VOL_VOH | 130 | GPIO_3P3_VOH_111 | 2.7 | 0.26837 | Corners
SF5 | GPIO | VOL_VOH | 130 | GPIO_3P3_VOH_111 | 1.89 | 0.26845 | Corners
SF5 | GPIO | VOL_VOH | 130 | GPIO_3P3_VOH_111 | 1.8 | 0.26848 | Corners
SF5 | GPIO | VOL_VOH | 130 | GPIO_3P3_VOH_111 | 1.71 | 0.27152 | Corners
SF5 | GPIO | VOL_VOH | 130 | GPIO_3P3_VOL_000 | 3.6 | 0.19032 | Corners
SF5 | GPIO | VOL_VOH | 130 | GPIO_3P3_VOL_000 | 2.7 | 0.19033 | Corners
SF5 | GPIO | VOL_VOH | 130 | GPIO_3P3_VOL_000 | 1.89 | 0.19032 | Corners
SF5 | GPIO | VOL_VOH | 130 | GPIO_3P3_VOL_000 | 1.8 | 0.19036 | Corners
SF5 | GPIO | VOL_VOH | 130 | GPIO_3P3_VOL_000 | 1.71 | 0.19035 | Corners
SF5 | GPIO | VOL_VOH | 130 | GPIO_3P3_VOL_001 | 3.6 | 0.19686 | Corners
SF5 | GPIO | VOL_VOH | 130 | GPIO_3P3_VOL_001 | 2.7 | 0.19689 | Corners
SF5 | GPIO | VOL_VOH | 130 | GPIO_3P3_VOL_001 | 1.89 | 0.19688 | Corners
SF5 | GPIO | VOL_VOH | 130 | GPIO_3P3_VOL_001 | 1.8 | 0.19687 | Corners
SF5 | GPIO | VOL_VOH | 130 | GPIO_3P3_VOL_001 | 1.71 | 0.19688 | Corners
SF5 | GPIO | VOL_VOH | 130 | GPIO_3P3_VOL_010 | 3.6 | 0.19803 | Corners
SF5 | GPIO | VOL_VOH | 130 | GPIO_3P3_VOL_010 | 2.7 | 0.19804 | Corners
SF5 | GPIO | VOL_VOH | 130 | GPIO_3P3_VOL_010 | 1.89 | 0.19804 | Corners
SF5 | GPIO | VOL_VOH | 130 | GPIO_3P3_VOL_010 | 1.8 | 0.19808 | Corners
SF5 | GPIO | VOL_VOH | 130 | GPIO_3P3_VOL_010 | 1.71 | 0.19805 | Corners
SF5 | GPIO | VOL_VOH | 130 | GPIO_3P3_VOL_011 | 3.6 | 0.20429 | Corners
SF5 | GPIO | VOL_VOH | 130 | GPIO_3P3_VOL_011 | 2.7 | 0.2043 | Corners
SF5 | GPIO | VOL_VOH | 130 | GPIO_3P3_VOL_011 | 1.89 | 0.20431 | Corners
SF5 | GPIO | VOL_VOH | 130 | GPIO_3P3_VOL_011 | 1.8 | 0.20432 | Corners
SF5 | GPIO | VOL_VOH | 130 | GPIO_3P3_VOL_011 | 1.71 | 0.20433 | Corners
SF5 | GPIO | VOL_VOH | 130 | GPIO_3P3_VOL_100 | 3.6 | 0.20311 | Corners
SF5 | GPIO | VOL_VOH | 130 | GPIO_3P3_VOL_100 | 2.7 | 0.20311 | Corners
SF5 | GPIO | VOL_VOH | 130 | GPIO_3P3_VOL_100 | 1.89 | 0.2031 | Corners
SF5 | GPIO | VOL_VOH | 130 | GPIO_3P3_VOL_100 | 1.8 | 0.20309 | Corners
SF5 | GPIO | VOL_VOH | 130 | GPIO_3P3_VOL_100 | 1.71 | 0.20307 | Corners
SF5 | GPIO | VOL_VOH | 130 | GPIO_3P3_VOL_101 | 3.6 | 0.20593 | Corners
SF5 | GPIO | VOL_VOH | 130 | GPIO_3P3_VOL_101 | 2.7 | 0.20595 | Corners
SF5 | GPIO | VOL_VOH | 130 | GPIO_3P3_VOL_101 | 1.89 | 0.20595 | Corners
SF5 | GPIO | VOL_VOH | 130 | GPIO_3P3_VOL_101 | 1.8 | 0.20597 | Corners
SF5 | GPIO | VOL_VOH | 130 | GPIO_3P3_VOL_101 | 1.71 | 0.20595 | Corners
SF5 | GPIO | VOL_VOH | 130 | GPIO_3P3_VOL_110 | 3.6 | 0.20968 | Corners
SF5 | GPIO | VOL_VOH | 130 | GPIO_3P3_VOL_110 | 2.7 | 0.20968 | Corners
SF5 | GPIO | VOL_VOH | 130 | GPIO_3P3_VOL_110 | 1.89 | 0.20966 | Corners
SF5 | GPIO | VOL_VOH | 130 | GPIO_3P3_VOL_110 | 1.8 | 0.2097 | Corners
SF5 | GPIO | VOL_VOH | 130 | GPIO_3P3_VOL_110 | 1.71 | 0.20971 | Corners
SF5 | GPIO | VOL_VOH | 130 | GPIO_3P3_VOL_111 | 3.6 | 0.21348 | Corners
SF5 | GPIO | VOL_VOH | 130 | GPIO_3P3_VOL_111 | 2.7 | 0.21349 | Corners
SF5 | GPIO | VOL_VOH | 130 | GPIO_3P3_VOL_111 | 1.89 | 0.21349 | Corners
SF5 | GPIO | VOL_VOH | 130 | GPIO_3P3_VOL_111 | 1.8 | 0.21354 | Corners
SF5 | GPIO | VOL_VOH | 130 | GPIO_3P3_VOL_111 | 1.71 | 0.21354 | Corners
SF5 | GPIO | Vh | 130 | GPIO_3P3_VIH_HYST1 | 3.6 | 2.3 | Corners
SF5 | GPIO | Vh | 130 | GPIO_3P3_VIL_HYST1 | 3.6 | 1.42 | Corners
SF5 | GPIO | Vh | 130 | GPIO_3P3_Vh_HYST1 | 3.6 | 0.88 | Corners
SF5 | GPIO | Vh | 130 | GPIO_3P3_VIH_HYST1 | 2.7 | 1.54 | Corners
SF5 | GPIO | Vh | 130 | GPIO_3P3_VIL_HYST1 | 2.7 | 1.16 | Corners
SF5 | GPIO | Vh | 130 | GPIO_3P3_Vh_HYST1 | 2.7 | 0.38 | Corners
SF5 | GPIO | Vh | 130 | GPIO_3P3_VIH_HYST1 | 1.89 | 1.12 | Corners
SF5 | GPIO | Vh | 130 | GPIO_3P3_VIL_HYST1 | 1.89 | 0.84 | Corners
SF5 | GPIO | Vh | 130 | GPIO_3P3_Vh_HYST1 | 1.89 | 0.28 | Corners
SF5 | GPIO | Vh | 130 | GPIO_3P3_VIH_HYST1 | 1.8 | 1.08 | Corners
SF5 | GPIO | Vh | 130 | GPIO_3P3_VIL_HYST1 | 1.8 | 0.8 | Corners
SF5 | GPIO | Vh | 130 | GPIO_3P3_Vh_HYST1 | 1.8 | 0.28 | Corners
SF5 | GPIO | Vh | 130 | GPIO_3P3_VIH_HYST1 | 1.71 | 1.04 | Corners
SF5 | GPIO | Vh | 130 | GPIO_3P3_VIL_HYST1 | 1.71 | 0.76 | Corners
SF5 | GPIO | Vh | 130 | GPIO_3P3_Vh_HYST1 | 1.71 | 0.28 | Corners
SF5 | GPIO | Vh | 130 | GPIO_3P3_VIH_HYST0 | 3.6 | 1.58 | Corners
SF5 | GPIO | Vh | 130 | GPIO_3P3_VIL_HYST0 | 3.6 | 1.4 | Corners
SF5 | GPIO | Vh | 130 | GPIO_3P3_Vh_HYST0 | 3.6 | 0.18 | Corners
SF5 | GPIO | Vh | 130 | GPIO_3P3_VIH_HYST0 | 2.7 | 1.32 | Corners
SF5 | GPIO | Vh | 130 | GPIO_3P3_VIL_HYST0 | 2.7 | 1.14 | Corners
SF5 | GPIO | Vh | 130 | GPIO_3P3_Vh_HYST0 | 2.7 | 0.18 | Corners
SF5 | GPIO | Vh | 130 | GPIO_3P3_VIH_HYST0 | 1.89 | 1 | Corners
SF5 | GPIO | Vh | 130 | GPIO_3P3_VIL_HYST0 | 1.89 | 0.82 | Corners
SF5 | GPIO | Vh | 130 | GPIO_3P3_Vh_HYST0 | 1.89 | 0.18 | Corners
SF5 | GPIO | Vh | 130 | GPIO_3P3_VIH_HYST0 | 1.8 | 0.96 | Corners
SF5 | GPIO | Vh | 130 | GPIO_3P3_VIL_HYST0 | 1.8 | 0.78 | Corners
SF5 | GPIO | Vh | 130 | GPIO_3P3_Vh_HYST0 | 1.8 | 0.18 | Corners
SF5 | GPIO | Vh | 130 | GPIO_3P3_VIH_HYST0 | 1.71 | 0.92 | Corners
SF5 | GPIO | Vh | 130 | GPIO_3P3_VIL_HYST0 | 1.71 | 0.74 | Corners
SF5 | GPIO | Vh | 130 | GPIO_3P3_Vh_HYST0 | 1.71 | 0.18 | Corners
SF5 | GPIO | Rint | 130 | GPIO_3P3_RPU | 3.6 | 61792.52 | Corners
SF5 | GPIO | Rint | 130 | GPIO_3P3_RPU | 2.7 | 61861.82 | Corners
SF5 | GPIO | Rint | 130 | GPIO_3P3_RPU | 1.89 | 62106.51 | Corners
SF5 | GPIO | Rint | 130 | GPIO_3P3_RPU | 1.8 | 62168.56 | Corners
SF5 | GPIO | Rint | 130 | GPIO_3P3_RPU | 1.71 | 62253.89 | Corners
SF5 | GPIO | Rint | 130 | GPIO_3P3_RPD | 3.6 | 61054.5 | Corners
SF5 | GPIO | Rint | 130 | GPIO_3P3_RPD | 2.7 | 61050.77 | Corners
SF5 | GPIO | Rint | 130 | GPIO_3P3_RPD | 1.89 | 61048.23 | Corners
SF5 | GPIO | Rint | 130 | GPIO_3P3_RPD | 1.8 | 61047.41 | Corners
SF5 | GPIO | Rint | 130 | GPIO_3P3_RPD | 1.71 | 61048.46 | Corners
SF5 | GPIO | VOL_VOH | 25 | GPIO_1P8_VOH_000 | 1.89 | 0.20722 | Corners
SF5 | GPIO | VOL_VOH | 25 | GPIO_1P8_VOH_000 | 1.8 | 0.21006 | Corners
SF5 | GPIO | VOL_VOH | 25 | GPIO_1P8_VOH_000 | 1.71 | 0.21337 | Corners
SF5 | GPIO | VOL_VOH | 25 | GPIO_1P8_VOH_001 | 1.89 | 0.20977 | Corners
SF5 | GPIO | VOL_VOH | 25 | GPIO_1P8_VOH_001 | 1.8 | 0.21256 | Corners
SF5 | GPIO | VOL_VOH | 25 | GPIO_1P8_VOH_001 | 1.71 | 0.21585 | Corners
SF5 | GPIO | VOL_VOH | 25 | GPIO_1P8_VOH_010 | 1.89 | 0.20919 | Corners
SF5 | GPIO | VOL_VOH | 25 | GPIO_1P8_VOH_010 | 1.8 | 0.21186 | Corners
SF5 | GPIO | VOL_VOH | 25 | GPIO_1P8_VOH_010 | 1.71 | 0.21493 | Corners
SF5 | GPIO | VOL_VOH | 25 | GPIO_1P8_VOH_011 | 1.89 | 0.21364 | Corners
SF5 | GPIO | VOL_VOH | 25 | GPIO_1P8_VOH_011 | 1.8 | 0.21635 | Corners
SF5 | GPIO | VOL_VOH | 25 | GPIO_1P8_VOH_011 | 1.71 | 0.21951 | Corners
SF5 | GPIO | VOL_VOH | 25 | GPIO_1P8_VOH_100 | 1.89 | 0.21927 | Corners
SF5 | GPIO | VOL_VOH | 25 | GPIO_1P8_VOH_100 | 1.8 | 0.22205 | Corners
SF5 | GPIO | VOL_VOH | 25 | GPIO_1P8_VOH_100 | 1.71 | 0.22531 | Corners
SF5 | GPIO | VOL_VOH | 25 | GPIO_1P8_VOH_101 | 1.89 | 0.22292 | Corners
SF5 | GPIO | VOL_VOH | 25 | GPIO_1P8_VOH_101 | 1.8 | 0.22571 | Corners
SF5 | GPIO | VOL_VOH | 25 | GPIO_1P8_VOH_101 | 1.71 | 0.22899 | Corners
SF5 | GPIO | VOL_VOH | 25 | GPIO_1P8_VOH_110 | 1.89 | 0.22497 | Corners
SF5 | GPIO | VOL_VOH | 25 | GPIO_1P8_VOH_110 | 1.8 | 0.22771 | Corners
SF5 | GPIO | VOL_VOH | 25 | GPIO_1P8_VOH_110 | 1.71 | 0.23093 | Corners
SF5 | GPIO | VOL_VOH | 25 | GPIO_1P8_VOH_111 | 1.89 | 0.22882 | Corners
SF5 | GPIO | VOL_VOH | 25 | GPIO_1P8_VOH_111 | 1.8 | 0.2316 | Corners
SF5 | GPIO | VOL_VOH | 25 | GPIO_1P8_VOH_111 | 1.71 | 0.23485 | Corners
SF5 | GPIO | VOL_VOH | 25 | GPIO_1P8_VOL_000 | 1.89 | 0.16255 | Corners
SF5 | GPIO | VOL_VOH | 25 | GPIO_1P8_VOL_000 | 1.8 | 0.16447 | Corners
SF5 | GPIO | VOL_VOH | 25 | GPIO_1P8_VOL_000 | 1.71 | 0.16686 | Corners
SF5 | GPIO | VOL_VOH | 25 | GPIO_1P8_VOL_001 | 1.89 | 0.16859 | Corners
SF5 | GPIO | VOL_VOH | 25 | GPIO_1P8_VOL_001 | 1.8 | 0.17052 | Corners
SF5 | GPIO | VOL_VOH | 25 | GPIO_1P8_VOL_001 | 1.71 | 0.1729 | Corners
SF5 | GPIO | VOL_VOH | 25 | GPIO_1P8_VOL_010 | 1.89 | 0.16975 | Corners
SF5 | GPIO | VOL_VOH | 25 | GPIO_1P8_VOL_010 | 1.8 | 0.17164 | Corners
SF5 | GPIO | VOL_VOH | 25 | GPIO_1P8_VOL_010 | 1.71 | 0.17398 | Corners
SF5 | GPIO | VOL_VOH | 25 | GPIO_1P8_VOL_011 | 1.89 | 0.17551 | Corners
SF5 | GPIO | VOL_VOH | 25 | GPIO_1P8_VOL_011 | 1.8 | 0.17742 | Corners
SF5 | GPIO | VOL_VOH | 25 | GPIO_1P8_VOL_011 | 1.71 | 0.17977 | Corners
SF5 | GPIO | VOL_VOH | 25 | GPIO_1P8_VOL_100 | 1.89 | 0.17421 | Corners
SF5 | GPIO | VOL_VOH | 25 | GPIO_1P8_VOL_100 | 1.8 | 0.17622 | Corners
SF5 | GPIO | VOL_VOH | 25 | GPIO_1P8_VOL_100 | 1.71 | 0.1787 | Corners
SF5 | GPIO | VOL_VOH | 25 | GPIO_1P8_VOL_101 | 1.89 | 0.17689 | Corners
SF5 | GPIO | VOL_VOH | 25 | GPIO_1P8_VOL_101 | 1.8 | 0.17889 | Corners
SF5 | GPIO | VOL_VOH | 25 | GPIO_1P8_VOL_101 | 1.71 | 0.18135 | Corners
SF5 | GPIO | VOL_VOH | 25 | GPIO_1P8_VOL_110 | 1.89 | 0.18039 | Corners
SF5 | GPIO | VOL_VOH | 25 | GPIO_1P8_VOL_110 | 1.8 | 0.18236 | Corners
SF5 | GPIO | VOL_VOH | 25 | GPIO_1P8_VOL_110 | 1.71 | 0.1848 | Corners
SF5 | GPIO | VOL_VOH | 25 | GPIO_1P8_VOL_111 | 1.89 | 0.18389 | Corners
SF5 | GPIO | VOL_VOH | 25 | GPIO_1P8_VOL_111 | 1.8 | 0.18587 | Corners
SF5 | GPIO | VOL_VOH | 25 | GPIO_1P8_VOL_111 | 1.71 | 0.1883 | Corners
SF5 | GPIO | Vh | 25 | GPIO_1P8_VIH_HYST1 | 1.89 | 1.22 | Corners
SF5 | GPIO | Vh | 25 | GPIO_1P8_VIL_HYST1 | 1.89 | 0.84 | Corners
SF5 | GPIO | Vh | 25 | GPIO_1P8_Vh_HYST1 | 1.89 | 0.38 | Corners
SF5 | GPIO | Vh | 25 | GPIO_1P8_VIH_HYST1 | 1.8 | 1.16 | Corners
SF5 | GPIO | Vh | 25 | GPIO_1P8_VIL_HYST1 | 1.8 | 0.8 | Corners
SF5 | GPIO | Vh | 25 | GPIO_1P8_Vh_HYST1 | 1.8 | 0.36 | Corners
SF5 | GPIO | Vh | 25 | GPIO_1P8_VIH_HYST1 | 1.71 | 1.1 | Corners
SF5 | GPIO | Vh | 25 | GPIO_1P8_VIL_HYST1 | 1.71 | 0.76 | Corners
SF5 | GPIO | Vh | 25 | GPIO_1P8_Vh_HYST1 | 1.71 | 0.34 | Corners
SF5 | GPIO | Vh | 25 | GPIO_1P8_VIH_HYST0 | 1.89 | 1 | Corners
SF5 | GPIO | Vh | 25 | GPIO_1P8_VIL_HYST0 | 1.89 | 0.82 | Corners
SF5 | GPIO | Vh | 25 | GPIO_1P8_Vh_HYST0 | 1.89 | 0.18 | Corners
SF5 | GPIO | Vh | 25 | GPIO_1P8_VIH_HYST0 | 1.8 | 0.96 | Corners
SF5 | GPIO | Vh | 25 | GPIO_1P8_VIL_HYST0 | 1.8 | 0.78 | Corners
SF5 | GPIO | Vh | 25 | GPIO_1P8_Vh_HYST0 | 1.8 | 0.18 | Corners
SF5 | GPIO | Vh | 25 | GPIO_1P8_VIH_HYST0 | 1.71 | 0.94 | Corners
SF5 | GPIO | Vh | 25 | GPIO_1P8_VIL_HYST0 | 1.71 | 0.76 | Corners
SF5 | GPIO | Vh | 25 | GPIO_1P8_Vh_HYST0 | 1.71 | 0.18 | Corners
SF5 | GPIO | Rint | 25 | GPIO_1P8_RPU | 1.89 | 61085.68 | Corners
SF5 | GPIO | Rint | 25 | GPIO_1P8_RPU | 1.8 | 61137.77 | Corners
SF5 | GPIO | Rint | 25 | GPIO_1P8_RPU | 1.71 | 61204.73 | Corners
SF5 | GPIO | Rint | 25 | GPIO_1P8_RPD | 1.89 | 60345.51 | Corners
SF5 | GPIO | Rint | 25 | GPIO_1P8_RPD | 1.8 | 60350.36 | Corners
SF5 | GPIO | Rint | 25 | GPIO_1P8_RPD | 1.71 | 60354.66 | Corners
SF5 | GPIO | VOL_VOH | 25 | GPIO_3P3_VOH_000 | 3.6 | 0.21048 | Corners
SF5 | GPIO | VOL_VOH | 25 | GPIO_3P3_VOH_000 | 2.7 | 0.21072 | Corners
SF5 | GPIO | VOL_VOH | 25 | GPIO_3P3_VOH_000 | 1.89 | 0.21085 | Corners
SF5 | GPIO | VOL_VOH | 25 | GPIO_3P3_VOH_000 | 1.8 | 0.2109 | Corners
SF5 | GPIO | VOL_VOH | 25 | GPIO_3P3_VOH_000 | 1.71 | 0.21247 | Corners
SF5 | GPIO | VOL_VOH | 25 | GPIO_3P3_VOH_001 | 3.6 | 0.21291 | Corners
SF5 | GPIO | VOL_VOH | 25 | GPIO_3P3_VOH_001 | 2.7 | 0.21316 | Corners
SF5 | GPIO | VOL_VOH | 25 | GPIO_3P3_VOH_001 | 1.89 | 0.21329 | Corners
SF5 | GPIO | VOL_VOH | 25 | GPIO_3P3_VOH_001 | 1.8 | 0.21332 | Corners
SF5 | GPIO | VOL_VOH | 25 | GPIO_3P3_VOH_001 | 1.71 | 0.21494 | Corners
SF5 | GPIO | VOL_VOH | 25 | GPIO_3P3_VOH_010 | 3.6 | 0.21207 | Corners
SF5 | GPIO | VOL_VOH | 25 | GPIO_3P3_VOH_010 | 2.7 | 0.2123 | Corners
SF5 | GPIO | VOL_VOH | 25 | GPIO_3P3_VOH_010 | 1.89 | 0.21241 | Corners
SF5 | GPIO | VOL_VOH | 25 | GPIO_3P3_VOH_010 | 1.8 | 0.21244 | Corners
SF5 | GPIO | VOL_VOH | 25 | GPIO_3P3_VOH_010 | 1.71 | 0.21404 | Corners
SF5 | GPIO | VOL_VOH | 25 | GPIO_3P3_VOH_011 | 3.6 | 0.21653 | Corners
SF5 | GPIO | VOL_VOH | 25 | GPIO_3P3_VOH_011 | 2.7 | 0.21676 | Corners
SF5 | GPIO | VOL_VOH | 25 | GPIO_3P3_VOH_011 | 1.89 | 0.21689 | Corners
SF5 | GPIO | VOL_VOH | 25 | GPIO_3P3_VOH_011 | 1.8 | 0.21692 | Corners
SF5 | GPIO | VOL_VOH | 25 | GPIO_3P3_VOH_011 | 1.71 | 0.21859 | Corners
SF5 | GPIO | VOL_VOH | 25 | GPIO_3P3_VOH_100 | 3.6 | 0.22224 | Corners
SF5 | GPIO | VOL_VOH | 25 | GPIO_3P3_VOH_100 | 2.7 | 0.22247 | Corners
SF5 | GPIO | VOL_VOH | 25 | GPIO_3P3_VOH_100 | 1.89 | 0.22261 | Corners
SF5 | GPIO | VOL_VOH | 25 | GPIO_3P3_VOH_100 | 1.8 | 0.2226 | Corners
SF5 | GPIO | VOL_VOH | 25 | GPIO_3P3_VOH_100 | 1.71 | 0.22443 | Corners
SF5 | GPIO | VOL_VOH | 25 | GPIO_3P3_VOH_101 | 3.6 | 0.22583 | Corners
SF5 | GPIO | VOL_VOH | 25 | GPIO_3P3_VOH_101 | 2.7 | 0.22607 | Corners
SF5 | GPIO | VOL_VOH | 25 | GPIO_3P3_VOH_101 | 1.89 | 0.2262 | Corners
SF5 | GPIO | VOL_VOH | 25 | GPIO_3P3_VOH_101 | 1.8 | 0.22624 | Corners
SF5 | GPIO | VOL_VOH | 25 | GPIO_3P3_VOH_101 | 1.71 | 0.22809 | Corners
SF5 | GPIO | VOL_VOH | 25 | GPIO_3P3_VOH_110 | 3.6 | 0.22775 | Corners
SF5 | GPIO | VOL_VOH | 25 | GPIO_3P3_VOH_110 | 2.7 | 0.22799 | Corners
SF5 | GPIO | VOL_VOH | 25 | GPIO_3P3_VOH_110 | 1.89 | 0.22811 | Corners
SF5 | GPIO | VOL_VOH | 25 | GPIO_3P3_VOH_110 | 1.8 | 0.22815 | Corners
SF5 | GPIO | VOL_VOH | 25 | GPIO_3P3_VOH_110 | 1.71 | 0.23003 | Corners
SF5 | GPIO | VOL_VOH | 25 | GPIO_3P3_VOH_111 | 3.6 | 0.2316 | Corners
SF5 | GPIO | VOL_VOH | 25 | GPIO_3P3_VOH_111 | 2.7 | 0.23183 | Corners
SF5 | GPIO | VOL_VOH | 25 | GPIO_3P3_VOH_111 | 1.89 | 0.23196 | Corners
SF5 | GPIO | VOL_VOH | 25 | GPIO_3P3_VOH_111 | 1.8 | 0.23199 | Corners
SF5 | GPIO | VOL_VOH | 25 | GPIO_3P3_VOH_111 | 1.71 | 0.23394 | Corners
SF5 | GPIO | VOL_VOH | 25 | GPIO_3P3_VOL_000 | 3.6 | 0.16375 | Corners
SF5 | GPIO | VOL_VOH | 25 | GPIO_3P3_VOL_000 | 2.7 | 0.16375 | Corners
SF5 | GPIO | VOL_VOH | 25 | GPIO_3P3_VOL_000 | 1.89 | 0.16375 | Corners
SF5 | GPIO | VOL_VOH | 25 | GPIO_3P3_VOL_000 | 1.8 | 0.16375 | Corners
SF5 | GPIO | VOL_VOH | 25 | GPIO_3P3_VOL_000 | 1.71 | 0.16374 | Corners
SF5 | GPIO | VOL_VOH | 25 | GPIO_3P3_VOL_001 | 3.6 | 0.1698 | Corners
SF5 | GPIO | VOL_VOH | 25 | GPIO_3P3_VOL_001 | 2.7 | 0.1698 | Corners
SF5 | GPIO | VOL_VOH | 25 | GPIO_3P3_VOL_001 | 1.89 | 0.16979 | Corners
SF5 | GPIO | VOL_VOH | 25 | GPIO_3P3_VOL_001 | 1.8 | 0.16979 | Corners
SF5 | GPIO | VOL_VOH | 25 | GPIO_3P3_VOL_001 | 1.71 | 0.16979 | Corners
SF5 | GPIO | VOL_VOH | 25 | GPIO_3P3_VOL_010 | 3.6 | 0.17095 | Corners
SF5 | GPIO | VOL_VOH | 25 | GPIO_3P3_VOL_010 | 2.7 | 0.17095 | Corners
SF5 | GPIO | VOL_VOH | 25 | GPIO_3P3_VOL_010 | 1.89 | 0.17094 | Corners
SF5 | GPIO | VOL_VOH | 25 | GPIO_3P3_VOL_010 | 1.8 | 0.17094 | Corners
SF5 | GPIO | VOL_VOH | 25 | GPIO_3P3_VOL_010 | 1.71 | 0.17094 | Corners
SF5 | GPIO | VOL_VOH | 25 | GPIO_3P3_VOL_011 | 3.6 | 0.17674 | Corners
SF5 | GPIO | VOL_VOH | 25 | GPIO_3P3_VOL_011 | 2.7 | 0.17673 | Corners
SF5 | GPIO | VOL_VOH | 25 | GPIO_3P3_VOL_011 | 1.89 | 0.17673 | Corners
SF5 | GPIO | VOL_VOH | 25 | GPIO_3P3_VOL_011 | 1.8 | 0.17673 | Corners
SF5 | GPIO | VOL_VOH | 25 | GPIO_3P3_VOL_011 | 1.71 | 0.17672 | Corners
SF5 | GPIO | VOL_VOH | 25 | GPIO_3P3_VOL_100 | 3.6 | 0.17556 | Corners
SF5 | GPIO | VOL_VOH | 25 | GPIO_3P3_VOL_100 | 2.7 | 0.17556 | Corners
SF5 | GPIO | VOL_VOH | 25 | GPIO_3P3_VOL_100 | 1.89 | 0.17555 | Corners
SF5 | GPIO | VOL_VOH | 25 | GPIO_3P3_VOL_100 | 1.8 | 0.17555 | Corners
SF5 | GPIO | VOL_VOH | 25 | GPIO_3P3_VOL_100 | 1.71 | 0.17554 | Corners
SF5 | GPIO | VOL_VOH | 25 | GPIO_3P3_VOL_101 | 3.6 | 0.17823 | Corners
SF5 | GPIO | VOL_VOH | 25 | GPIO_3P3_VOL_101 | 2.7 | 0.17823 | Corners
SF5 | GPIO | VOL_VOH | 25 | GPIO_3P3_VOL_101 | 1.89 | 0.17822 | Corners
SF5 | GPIO | VOL_VOH | 25 | GPIO_3P3_VOL_101 | 1.8 | 0.17822 | Corners
SF5 | GPIO | VOL_VOH | 25 | GPIO_3P3_VOL_101 | 1.71 | 0.17823 | Corners
SF5 | GPIO | VOL_VOH | 25 | GPIO_3P3_VOL_110 | 3.6 | 0.18173 | Corners
SF5 | GPIO | VOL_VOH | 25 | GPIO_3P3_VOL_110 | 2.7 | 0.18173 | Corners
SF5 | GPIO | VOL_VOH | 25 | GPIO_3P3_VOL_110 | 1.89 | 0.18172 | Corners
SF5 | GPIO | VOL_VOH | 25 | GPIO_3P3_VOL_110 | 1.8 | 0.18172 | Corners
SF5 | GPIO | VOL_VOH | 25 | GPIO_3P3_VOL_110 | 1.71 | 0.18172 | Corners
SF5 | GPIO | VOL_VOH | 25 | GPIO_3P3_VOL_111 | 3.6 | 0.18525 | Corners
SF5 | GPIO | VOL_VOH | 25 | GPIO_3P3_VOL_111 | 2.7 | 0.18525 | Corners
SF5 | GPIO | VOL_VOH | 25 | GPIO_3P3_VOL_111 | 1.89 | 0.18524 | Corners
SF5 | GPIO | VOL_VOH | 25 | GPIO_3P3_VOL_111 | 1.8 | 0.18524 | Corners
SF5 | GPIO | VOL_VOH | 25 | GPIO_3P3_VOL_111 | 1.71 | 0.18524 | Corners
SF5 | GPIO | Vh | 25 | GPIO_3P3_VIH_HYST1 | 3.6 | 2.28 | Corners
SF5 | GPIO | Vh | 25 | GPIO_3P3_VIL_HYST1 | 3.6 | 1.38 | Corners
SF5 | GPIO | Vh | 25 | GPIO_3P3_Vh_HYST1 | 3.6 | 0.9 | Corners
SF5 | GPIO | Vh | 25 | GPIO_3P3_VIH_HYST1 | 2.7 | 1.54 | Corners
SF5 | GPIO | Vh | 25 | GPIO_3P3_VIL_HYST1 | 2.7 | 1.14 | Corners
SF5 | GPIO | Vh | 25 | GPIO_3P3_Vh_HYST1 | 2.7 | 0.4 | Corners
SF5 | GPIO | Vh | 25 | GPIO_3P3_VIH_HYST1 | 1.89 | 1.12 | Corners
SF5 | GPIO | Vh | 25 | GPIO_3P3_VIL_HYST1 | 1.89 | 0.84 | Corners
SF5 | GPIO | Vh | 25 | GPIO_3P3_Vh_HYST1 | 1.89 | 0.28 | Corners
SF5 | GPIO | Vh | 25 | GPIO_3P3_VIH_HYST1 | 1.8 | 1.08 | Corners
SF5 | GPIO | Vh | 25 | GPIO_3P3_VIL_HYST1 | 1.8 | 0.8 | Corners
SF5 | GPIO | Vh | 25 | GPIO_3P3_Vh_HYST1 | 1.8 | 0.28 | Corners
SF5 | GPIO | Vh | 25 | GPIO_3P3_VIH_HYST1 | 1.71 | 1.04 | Corners
SF5 | GPIO | Vh | 25 | GPIO_3P3_VIL_HYST1 | 1.71 | 0.78 | Corners
SF5 | GPIO | Vh | 25 | GPIO_3P3_Vh_HYST1 | 1.71 | 0.26 | Corners
SF5 | GPIO | Vh | 25 | GPIO_3P3_VIH_HYST0 | 3.6 | 1.54 | Corners
SF5 | GPIO | Vh | 25 | GPIO_3P3_VIL_HYST0 | 3.6 | 1.36 | Corners
SF5 | GPIO | Vh | 25 | GPIO_3P3_Vh_HYST0 | 3.6 | 0.18 | Corners
SF5 | GPIO | Vh | 25 | GPIO_3P3_VIH_HYST0 | 2.7 | 1.32 | Corners
SF5 | GPIO | Vh | 25 | GPIO_3P3_VIL_HYST0 | 2.7 | 1.14 | Corners
SF5 | GPIO | Vh | 25 | GPIO_3P3_Vh_HYST0 | 2.7 | 0.18 | Corners
SF5 | GPIO | Vh | 25 | GPIO_3P3_VIH_HYST0 | 1.89 | 1 | Corners
SF5 | GPIO | Vh | 25 | GPIO_3P3_VIL_HYST0 | 1.89 | 0.82 | Corners
SF5 | GPIO | Vh | 25 | GPIO_3P3_Vh_HYST0 | 1.89 | 0.18 | Corners
SF5 | GPIO | Vh | 25 | GPIO_3P3_VIH_HYST0 | 1.8 | 0.96 | Corners
SF5 | GPIO | Vh | 25 | GPIO_3P3_VIL_HYST0 | 1.8 | 0.78 | Corners
SF5 | GPIO | Vh | 25 | GPIO_3P3_Vh_HYST0 | 1.8 | 0.18 | Corners
SF5 | GPIO | Vh | 25 | GPIO_3P3_VIH_HYST0 | 1.71 | 0.94 | Corners
SF5 | GPIO | Vh | 25 | GPIO_3P3_VIL_HYST0 | 1.71 | 0.76 | Corners
SF5 | GPIO | Vh | 25 | GPIO_3P3_Vh_HYST0 | 1.71 | 0.18 | Corners
SF5 | GPIO | Rint | 25 | GPIO_3P3_RPU | 3.6 | 60950.19 | Corners
SF5 | GPIO | Rint | 25 | GPIO_3P3_RPU | 2.7 | 60970.32 | Corners
SF5 | GPIO | Rint | 25 | GPIO_3P3_RPU | 1.89 | 61092.18 | Corners
SF5 | GPIO | Rint | 25 | GPIO_3P3_RPU | 1.8 | 61124.55 | Corners
SF5 | GPIO | Rint | 25 | GPIO_3P3_RPU | 1.71 | 61170.67 | Corners
SF5 | GPIO | Rint | 25 | GPIO_3P3_RPD | 3.6 | 60339.07 | Corners
SF5 | GPIO | Rint | 25 | GPIO_3P3_RPD | 2.7 | 60338.45 | Corners
SF5 | GPIO | Rint | 25 | GPIO_3P3_RPD | 1.89 | 60338.85 | Corners
SF5 | GPIO | Rint | 25 | GPIO_3P3_RPD | 1.8 | 60339.58 | Corners
SF5 | GPIO | Rint | 25 | GPIO_3P3_RPD | 1.71 | 60339.32 | Corners
SF7 | GPIO | VOL_VOH | -45 | GPIO_1P8_VOH_000 | 1.89 | 0.19262 | Corners
SF7 | GPIO | VOL_VOH | -45 | GPIO_1P8_VOH_000 | 1.8 | 0.19494 | Corners
SF7 | GPIO | VOL_VOH | -45 | GPIO_1P8_VOH_000 | 1.71 | 0.1977 | Corners
SF7 | GPIO | VOL_VOH | -45 | GPIO_1P8_VOH_001 | 1.89 | 0.19448 | Corners
SF7 | GPIO | VOL_VOH | -45 | GPIO_1P8_VOH_001 | 1.8 | 0.19678 | Corners
SF7 | GPIO | VOL_VOH | -45 | GPIO_1P8_VOH_001 | 1.71 | 0.19951 | Corners
SF7 | GPIO | VOL_VOH | -45 | GPIO_1P8_VOH_010 | 1.89 | 0.1932 | Corners
SF7 | GPIO | VOL_VOH | -45 | GPIO_1P8_VOH_010 | 1.8 | 0.1954 | Corners
SF7 | GPIO | VOL_VOH | -45 | GPIO_1P8_VOH_010 | 1.71 | 0.19799 | Corners
SF7 | GPIO | VOL_VOH | -45 | GPIO_1P8_VOH_011 | 1.89 | 0.19732 | Corners
SF7 | GPIO | VOL_VOH | -45 | GPIO_1P8_VOH_011 | 1.8 | 0.19957 | Corners
SF7 | GPIO | VOL_VOH | -45 | GPIO_1P8_VOH_011 | 1.71 | 0.20217 | Corners
SF7 | GPIO | VOL_VOH | -45 | GPIO_1P8_VOH_100 | 1.89 | 0.20287 | Corners
SF7 | GPIO | VOL_VOH | -45 | GPIO_1P8_VOH_100 | 1.8 | 0.20521 | Corners
SF7 | GPIO | VOL_VOH | -45 | GPIO_1P8_VOH_100 | 1.71 | 0.20794 | Corners
SF7 | GPIO | VOL_VOH | -45 | GPIO_1P8_VOH_101 | 1.89 | 0.20627 | Corners
SF7 | GPIO | VOL_VOH | -45 | GPIO_1P8_VOH_101 | 1.8 | 0.20862 | Corners
SF7 | GPIO | VOL_VOH | -45 | GPIO_1P8_VOH_101 | 1.71 | 0.21144 | Corners
SF7 | GPIO | VOL_VOH | -45 | GPIO_1P8_VOH_110 | 1.89 | 0.20806 | Corners
SF7 | GPIO | VOL_VOH | -45 | GPIO_1P8_VOH_110 | 1.8 | 0.21039 | Corners
SF7 | GPIO | VOL_VOH | -45 | GPIO_1P8_VOH_110 | 1.71 | 0.21313 | Corners
SF7 | GPIO | VOL_VOH | -45 | GPIO_1P8_VOH_111 | 1.89 | 0.21181 | Corners
SF7 | GPIO | VOL_VOH | -45 | GPIO_1P8_VOH_111 | 1.8 | 0.21416 | Corners
SF7 | GPIO | VOL_VOH | -45 | GPIO_1P8_VOH_111 | 1.71 | 0.21689 | Corners
SF7 | GPIO | VOL_VOH | -45 | GPIO_1P8_VOL_000 | 1.89 | 0.15108 | Corners
SF7 | GPIO | VOL_VOH | -45 | GPIO_1P8_VOL_000 | 1.8 | 0.15262 | Corners
SF7 | GPIO | VOL_VOH | -45 | GPIO_1P8_VOL_000 | 1.71 | 0.15456 | Corners
SF7 | GPIO | VOL_VOH | -45 | GPIO_1P8_VOL_001 | 1.89 | 0.15637 | Corners
SF7 | GPIO | VOL_VOH | -45 | GPIO_1P8_VOL_001 | 1.8 | 0.15793 | Corners
SF7 | GPIO | VOL_VOH | -45 | GPIO_1P8_VOL_001 | 1.71 | 0.15989 | Corners
SF7 | GPIO | VOL_VOH | -45 | GPIO_1P8_VOL_010 | 1.89 | 0.15739 | Corners
SF7 | GPIO | VOL_VOH | -45 | GPIO_1P8_VOL_010 | 1.8 | 0.15891 | Corners
SF7 | GPIO | VOL_VOH | -45 | GPIO_1P8_VOL_010 | 1.71 | 0.16083 | Corners
SF7 | GPIO | VOL_VOH | -45 | GPIO_1P8_VOL_011 | 1.89 | 0.16288 | Corners
SF7 | GPIO | VOL_VOH | -45 | GPIO_1P8_VOL_011 | 1.8 | 0.16439 | Corners
SF7 | GPIO | VOL_VOH | -45 | GPIO_1P8_VOL_011 | 1.71 | 0.16633 | Corners
SF7 | GPIO | VOL_VOH | -45 | GPIO_1P8_VOL_100 | 1.89 | 0.16188 | Corners
SF7 | GPIO | VOL_VOH | -45 | GPIO_1P8_VOL_100 | 1.8 | 0.16349 | Corners
SF7 | GPIO | VOL_VOH | -45 | GPIO_1P8_VOL_100 | 1.71 | 0.16553 | Corners
SF7 | GPIO | VOL_VOH | -45 | GPIO_1P8_VOL_101 | 1.89 | 0.16433 | Corners
SF7 | GPIO | VOL_VOH | -45 | GPIO_1P8_VOL_101 | 1.8 | 0.16594 | Corners
SF7 | GPIO | VOL_VOH | -45 | GPIO_1P8_VOL_101 | 1.71 | 0.16794 | Corners
SF7 | GPIO | VOL_VOH | -45 | GPIO_1P8_VOL_110 | 1.89 | 0.1677 | Corners
SF7 | GPIO | VOL_VOH | -45 | GPIO_1P8_VOL_110 | 1.8 | 0.16927 | Corners
SF7 | GPIO | VOL_VOH | -45 | GPIO_1P8_VOL_110 | 1.71 | 0.17126 | Corners
SF7 | GPIO | VOL_VOH | -45 | GPIO_1P8_VOL_111 | 1.89 | 0.17101 | Corners
SF7 | GPIO | VOL_VOH | -45 | GPIO_1P8_VOL_111 | 1.8 | 0.17259 | Corners
SF7 | GPIO | VOL_VOH | -45 | GPIO_1P8_VOL_111 | 1.71 | 0.17458 | Corners
SF7 | GPIO | Vh | -45 | GPIO_1P8_VIH_HYST1 | 1.89 | 1.2 | Corners
SF7 | GPIO | Vh | -45 | GPIO_1P8_VIL_HYST1 | 1.89 | 0.86 | Corners
SF7 | GPIO | Vh | -45 | GPIO_1P8_Vh_HYST1 | 1.89 | 0.34 | Corners
SF7 | GPIO | Vh | -45 | GPIO_1P8_VIH_HYST1 | 1.8 | 1.06 | Corners
SF7 | GPIO | Vh | -45 | GPIO_1P8_VIL_HYST1 | 1.8 | 0.82 | Corners
SF7 | GPIO | Vh | -45 | GPIO_1P8_Vh_HYST1 | 1.8 | 0.24 | Corners
SF7 | GPIO | Vh | -45 | GPIO_1P8_VIH_HYST1 | 1.71 | 1.1 | Corners
SF7 | GPIO | Vh | -45 | GPIO_1P8_VIL_HYST1 | 1.71 | 0.78 | Corners
SF7 | GPIO | Vh | -45 | GPIO_1P8_Vh_HYST1 | 1.71 | 0.32 | Corners
SF7 | GPIO | Vh | -45 | GPIO_1P8_VIH_HYST0 | 1.89 | 1.02 | Corners
SF7 | GPIO | Vh | -45 | GPIO_1P8_VIL_HYST0 | 1.89 | 0.84 | Corners
SF7 | GPIO | Vh | -45 | GPIO_1P8_Vh_HYST0 | 1.89 | 0.18 | Corners
SF7 | GPIO | Vh | -45 | GPIO_1P8_VIH_HYST0 | 1.8 | 0.98 | Corners
SF7 | GPIO | Vh | -45 | GPIO_1P8_VIL_HYST0 | 1.8 | 0.8 | Corners
SF7 | GPIO | Vh | -45 | GPIO_1P8_Vh_HYST0 | 1.8 | 0.18 | Corners
SF7 | GPIO | Vh | -45 | GPIO_1P8_VIH_HYST0 | 1.71 | 0.94 | Corners
SF7 | GPIO | Vh | -45 | GPIO_1P8_VIL_HYST0 | 1.71 | 0.76 | Corners
SF7 | GPIO | Vh | -45 | GPIO_1P8_Vh_HYST0 | 1.71 | 0.18 | Corners
SF7 | GPIO | Rint | -45 | GPIO_1P8_RPU | 1.89 | 60897.67 | Corners
SF7 | GPIO | Rint | -45 | GPIO_1P8_RPU | 1.8 | 60945.56 | Corners
SF7 | GPIO | Rint | -45 | GPIO_1P8_RPU | 1.71 | 61006.52 | Corners
SF7 | GPIO | Rint | -45 | GPIO_1P8_RPD | 1.89 | 60224.38 | Corners
SF7 | GPIO | Rint | -45 | GPIO_1P8_RPD | 1.8 | 60227.5 | Corners
SF7 | GPIO | Rint | -45 | GPIO_1P8_RPD | 1.71 | 60231.13 | Corners
SF7 | GPIO | VOL_VOH | -45 | GPIO_3P3_VOH_000 | 3.6 | 0.19334 | Corners
SF7 | GPIO | VOL_VOH | -45 | GPIO_3P3_VOH_000 | 2.7 | 0.19351 | Corners
SF7 | GPIO | VOL_VOH | -45 | GPIO_3P3_VOH_000 | 1.89 | 0.19346 | Corners
SF7 | GPIO | VOL_VOH | -45 | GPIO_3P3_VOH_000 | 1.8 | 0.19347 | Corners
SF7 | GPIO | VOL_VOH | -45 | GPIO_3P3_VOH_000 | 1.71 | 0.19519 | Corners
SF7 | GPIO | VOL_VOH | -45 | GPIO_3P3_VOH_001 | 3.6 | 0.19563 | Corners
SF7 | GPIO | VOL_VOH | -45 | GPIO_3P3_VOH_001 | 2.7 | 0.19581 | Corners
SF7 | GPIO | VOL_VOH | -45 | GPIO_3P3_VOH_001 | 1.89 | 0.19575 | Corners
SF7 | GPIO | VOL_VOH | -45 | GPIO_3P3_VOH_001 | 1.8 | 0.19576 | Corners
SF7 | GPIO | VOL_VOH | -45 | GPIO_3P3_VOH_001 | 1.71 | 0.19752 | Corners
SF7 | GPIO | VOL_VOH | -45 | GPIO_3P3_VOH_010 | 3.6 | 0.19458 | Corners
SF7 | GPIO | VOL_VOH | -45 | GPIO_3P3_VOH_010 | 2.7 | 0.19475 | Corners
SF7 | GPIO | VOL_VOH | -45 | GPIO_3P3_VOH_010 | 1.89 | 0.19468 | Corners
SF7 | GPIO | VOL_VOH | -45 | GPIO_3P3_VOH_010 | 1.8 | 0.19469 | Corners
SF7 | GPIO | VOL_VOH | -45 | GPIO_3P3_VOH_010 | 1.71 | 0.1964 | Corners
SF7 | GPIO | VOL_VOH | -45 | GPIO_3P3_VOH_011 | 3.6 | 0.19909 | Corners
SF7 | GPIO | VOL_VOH | -45 | GPIO_3P3_VOH_011 | 2.7 | 0.19928 | Corners
SF7 | GPIO | VOL_VOH | -45 | GPIO_3P3_VOH_011 | 1.89 | 0.19921 | Corners
SF7 | GPIO | VOL_VOH | -45 | GPIO_3P3_VOH_011 | 1.8 | 0.19923 | Corners
SF7 | GPIO | VOL_VOH | -45 | GPIO_3P3_VOH_011 | 1.71 | 0.20099 | Corners
SF7 | GPIO | VOL_VOH | -45 | GPIO_3P3_VOH_100 | 3.6 | 0.20512 | Corners
SF7 | GPIO | VOL_VOH | -45 | GPIO_3P3_VOH_100 | 2.7 | 0.2053 | Corners
SF7 | GPIO | VOL_VOH | -45 | GPIO_3P3_VOH_100 | 1.89 | 0.20524 | Corners
SF7 | GPIO | VOL_VOH | -45 | GPIO_3P3_VOH_100 | 1.8 | 0.20526 | Corners
SF7 | GPIO | VOL_VOH | -45 | GPIO_3P3_VOH_100 | 1.71 | 0.20717 | Corners
SF7 | GPIO | VOL_VOH | -45 | GPIO_3P3_VOH_101 | 3.6 | 0.20877 | Corners
SF7 | GPIO | VOL_VOH | -45 | GPIO_3P3_VOH_101 | 2.7 | 0.20894 | Corners
SF7 | GPIO | VOL_VOH | -45 | GPIO_3P3_VOH_101 | 1.89 | 0.2089 | Corners
SF7 | GPIO | VOL_VOH | -45 | GPIO_3P3_VOH_101 | 1.8 | 0.20893 | Corners
SF7 | GPIO | VOL_VOH | -45 | GPIO_3P3_VOH_101 | 1.71 | 0.21089 | Corners
SF7 | GPIO | VOL_VOH | -45 | GPIO_3P3_VOH_110 | 3.6 | 0.21066 | Corners
SF7 | GPIO | VOL_VOH | -45 | GPIO_3P3_VOH_110 | 2.7 | 0.21083 | Corners
SF7 | GPIO | VOL_VOH | -45 | GPIO_3P3_VOH_110 | 1.89 | 0.21078 | Corners
SF7 | GPIO | VOL_VOH | -45 | GPIO_3P3_VOH_110 | 1.8 | 0.21081 | Corners
SF7 | GPIO | VOL_VOH | -45 | GPIO_3P3_VOH_110 | 1.71 | 0.21277 | Corners
SF7 | GPIO | VOL_VOH | -45 | GPIO_3P3_VOH_111 | 3.6 | 0.21455 | Corners
SF7 | GPIO | VOL_VOH | -45 | GPIO_3P3_VOH_111 | 2.7 | 0.21475 | Corners
SF7 | GPIO | VOL_VOH | -45 | GPIO_3P3_VOH_111 | 1.89 | 0.21468 | Corners
SF7 | GPIO | VOL_VOH | -45 | GPIO_3P3_VOH_111 | 1.8 | 0.21472 | Corners
SF7 | GPIO | VOL_VOH | -45 | GPIO_3P3_VOH_111 | 1.71 | 0.21674 | Corners
SF7 | GPIO | VOL_VOH | -45 | GPIO_3P3_VOL_000 | 3.6 | 0.15175 | Corners
SF7 | GPIO | VOL_VOH | -45 | GPIO_3P3_VOL_000 | 2.7 | 0.15175 | Corners
SF7 | GPIO | VOL_VOH | -45 | GPIO_3P3_VOL_000 | 1.89 | 0.15174 | Corners
SF7 | GPIO | VOL_VOH | -45 | GPIO_3P3_VOL_000 | 1.8 | 0.15173 | Corners
SF7 | GPIO | VOL_VOH | -45 | GPIO_3P3_VOL_000 | 1.71 | 0.15171 | Corners
SF7 | GPIO | VOL_VOH | -45 | GPIO_3P3_VOL_001 | 3.6 | 0.15712 | Corners
SF7 | GPIO | VOL_VOH | -45 | GPIO_3P3_VOL_001 | 2.7 | 0.15711 | Corners
SF7 | GPIO | VOL_VOH | -45 | GPIO_3P3_VOL_001 | 1.89 | 0.1571 | Corners
SF7 | GPIO | VOL_VOH | -45 | GPIO_3P3_VOL_001 | 1.8 | 0.1571 | Corners
SF7 | GPIO | VOL_VOH | -45 | GPIO_3P3_VOL_001 | 1.71 | 0.1571 | Corners
SF7 | GPIO | VOL_VOH | -45 | GPIO_3P3_VOL_010 | 3.6 | 0.15813 | Corners
SF7 | GPIO | VOL_VOH | -45 | GPIO_3P3_VOL_010 | 2.7 | 0.15815 | Corners
SF7 | GPIO | VOL_VOH | -45 | GPIO_3P3_VOL_010 | 1.89 | 0.15815 | Corners
SF7 | GPIO | VOL_VOH | -45 | GPIO_3P3_VOL_010 | 1.8 | 0.15814 | Corners
SF7 | GPIO | VOL_VOH | -45 | GPIO_3P3_VOL_010 | 1.71 | 0.15813 | Corners
SF7 | GPIO | VOL_VOH | -45 | GPIO_3P3_VOL_011 | 3.6 | 0.1637 | Corners
SF7 | GPIO | VOL_VOH | -45 | GPIO_3P3_VOL_011 | 2.7 | 0.16369 | Corners
SF7 | GPIO | VOL_VOH | -45 | GPIO_3P3_VOL_011 | 1.89 | 0.16369 | Corners
SF7 | GPIO | VOL_VOH | -45 | GPIO_3P3_VOL_011 | 1.8 | 0.16368 | Corners
SF7 | GPIO | VOL_VOH | -45 | GPIO_3P3_VOL_011 | 1.71 | 0.16369 | Corners
SF7 | GPIO | VOL_VOH | -45 | GPIO_3P3_VOL_100 | 3.6 | 0.16284 | Corners
SF7 | GPIO | VOL_VOH | -45 | GPIO_3P3_VOL_100 | 2.7 | 0.16283 | Corners
SF7 | GPIO | VOL_VOH | -45 | GPIO_3P3_VOL_100 | 1.89 | 0.16282 | Corners
SF7 | GPIO | VOL_VOH | -45 | GPIO_3P3_VOL_100 | 1.8 | 0.16282 | Corners
SF7 | GPIO | VOL_VOH | -45 | GPIO_3P3_VOL_100 | 1.71 | 0.16282 | Corners
SF7 | GPIO | VOL_VOH | -45 | GPIO_3P3_VOL_101 | 3.6 | 0.1653 | Corners
SF7 | GPIO | VOL_VOH | -45 | GPIO_3P3_VOL_101 | 2.7 | 0.1653 | Corners
SF7 | GPIO | VOL_VOH | -45 | GPIO_3P3_VOL_101 | 1.89 | 0.16529 | Corners
SF7 | GPIO | VOL_VOH | -45 | GPIO_3P3_VOL_101 | 1.8 | 0.16529 | Corners
SF7 | GPIO | VOL_VOH | -45 | GPIO_3P3_VOL_101 | 1.71 | 0.16529 | Corners
SF7 | GPIO | VOL_VOH | -45 | GPIO_3P3_VOL_110 | 3.6 | 0.16868 | Corners
SF7 | GPIO | VOL_VOH | -45 | GPIO_3P3_VOL_110 | 2.7 | 0.16867 | Corners
SF7 | GPIO | VOL_VOH | -45 | GPIO_3P3_VOL_110 | 1.89 | 0.16867 | Corners
SF7 | GPIO | VOL_VOH | -45 | GPIO_3P3_VOL_110 | 1.8 | 0.16867 | Corners
SF7 | GPIO | VOL_VOH | -45 | GPIO_3P3_VOL_110 | 1.71 | 0.16867 | Corners
SF7 | GPIO | VOL_VOH | -45 | GPIO_3P3_VOL_111 | 3.6 | 0.17202 | Corners
SF7 | GPIO | VOL_VOH | -45 | GPIO_3P3_VOL_111 | 2.7 | 0.17203 | Corners
SF7 | GPIO | VOL_VOH | -45 | GPIO_3P3_VOL_111 | 1.89 | 0.17203 | Corners
SF7 | GPIO | VOL_VOH | -45 | GPIO_3P3_VOL_111 | 1.8 | 0.17204 | Corners
SF7 | GPIO | VOL_VOH | -45 | GPIO_3P3_VOL_111 | 1.71 | 0.17203 | Corners
SF7 | GPIO | Vh | -45 | GPIO_3P3_VIH_HYST1 | 3.6 | 2.24 | Corners
SF7 | GPIO | Vh | -45 | GPIO_3P3_VIL_HYST1 | 3.6 | 1.32 | Corners
SF7 | GPIO | Vh | -45 | GPIO_3P3_Vh_HYST1 | 3.6 | 0.92 | Corners
SF7 | GPIO | Vh | -45 | GPIO_3P3_VIH_HYST1 | 2.7 | 1.52 | Corners
SF7 | GPIO | Vh | -45 | GPIO_3P3_VIL_HYST1 | 2.7 | 1.14 | Corners
SF7 | GPIO | Vh | -45 | GPIO_3P3_Vh_HYST1 | 2.7 | 0.38 | Corners
SF7 | GPIO | Vh | -45 | GPIO_3P3_VIH_HYST1 | 1.89 | 1.12 | Corners
SF7 | GPIO | Vh | -45 | GPIO_3P3_VIL_HYST1 | 1.89 | 0.86 | Corners
SF7 | GPIO | Vh | -45 | GPIO_3P3_Vh_HYST1 | 1.89 | 0.26 | Corners
SF7 | GPIO | Vh | -45 | GPIO_3P3_VIH_HYST1 | 1.8 | 1.06 | Corners
SF7 | GPIO | Vh | -45 | GPIO_3P3_VIL_HYST1 | 1.8 | 0.82 | Corners
SF7 | GPIO | Vh | -45 | GPIO_3P3_Vh_HYST1 | 1.8 | 0.24 | Corners
SF7 | GPIO | Vh | -45 | GPIO_3P3_VIH_HYST1 | 1.71 | 1.04 | Corners
SF7 | GPIO | Vh | -45 | GPIO_3P3_VIL_HYST1 | 1.71 | 0.78 | Corners
SF7 | GPIO | Vh | -45 | GPIO_3P3_Vh_HYST1 | 1.71 | 0.26 | Corners
SF7 | GPIO | Vh | -45 | GPIO_3P3_VIH_HYST0 | 3.6 | 1.48 | Corners
SF7 | GPIO | Vh | -45 | GPIO_3P3_VIL_HYST0 | 3.6 | 1.3 | Corners
SF7 | GPIO | Vh | -45 | GPIO_3P3_Vh_HYST0 | 3.6 | 0.18 | Corners
SF7 | GPIO | Vh | -45 | GPIO_3P3_VIH_HYST0 | 2.7 | 1.32 | Corners
SF7 | GPIO | Vh | -45 | GPIO_3P3_VIL_HYST0 | 2.7 | 1.14 | Corners
SF7 | GPIO | Vh | -45 | GPIO_3P3_Vh_HYST0 | 2.7 | 0.18 | Corners
SF7 | GPIO | Vh | -45 | GPIO_3P3_VIH_HYST0 | 1.89 | 1.02 | Corners
SF7 | GPIO | Vh | -45 | GPIO_3P3_VIL_HYST0 | 1.89 | 0.84 | Corners
SF7 | GPIO | Vh | -45 | GPIO_3P3_Vh_HYST0 | 1.89 | 0.18 | Corners
SF7 | GPIO | Vh | -45 | GPIO_3P3_VIH_HYST0 | 1.8 | 0.98 | Corners
SF7 | GPIO | Vh | -45 | GPIO_3P3_VIL_HYST0 | 1.8 | 0.8 | Corners
SF7 | GPIO | Vh | -45 | GPIO_3P3_Vh_HYST0 | 1.8 | 0.18 | Corners
SF7 | GPIO | Vh | -45 | GPIO_3P3_VIH_HYST0 | 1.71 | 0.94 | Corners
SF7 | GPIO | Vh | -45 | GPIO_3P3_VIL_HYST0 | 1.71 | 0.76 | Corners
SF7 | GPIO | Vh | -45 | GPIO_3P3_Vh_HYST0 | 1.71 | 0.18 | Corners
SF7 | GPIO | Rint | -45 | GPIO_3P3_RPU | 3.6 | 60781.46 | Corners
SF7 | GPIO | Rint | -45 | GPIO_3P3_RPU | 2.7 | 60798.51 | Corners
SF7 | GPIO | Rint | -45 | GPIO_3P3_RPU | 1.89 | 60909.01 | Corners
SF7 | GPIO | Rint | -45 | GPIO_3P3_RPU | 1.8 | 60938.27 | Corners
SF7 | GPIO | Rint | -45 | GPIO_3P3_RPU | 1.71 | 60981 | Corners
SF7 | GPIO | Rint | -45 | GPIO_3P3_RPD | 3.6 | 60220.94 | Corners
SF7 | GPIO | Rint | -45 | GPIO_3P3_RPD | 2.7 | 60221.26 | Corners
SF7 | GPIO | Rint | -45 | GPIO_3P3_RPD | 1.89 | 60221.77 | Corners
SF7 | GPIO | Rint | -45 | GPIO_3P3_RPD | 1.8 | 60221.74 | Corners
SF7 | GPIO | Rint | -45 | GPIO_3P3_RPD | 1.71 | 60221.63 | Corners
SF7 | GPIO | VOL_VOH | 130 | GPIO_1P8_VOH_000 | 1.89 | 0.23007 | Corners
SF7 | GPIO | VOL_VOH | 130 | GPIO_1P8_VOH_000 | 1.8 | 0.2336 | Corners
SF7 | GPIO | VOL_VOH | 130 | GPIO_1P8_VOH_000 | 1.71 | 0.23767 | Corners
SF7 | GPIO | VOL_VOH | 130 | GPIO_1P8_VOH_001 | 1.89 | 0.23314 | Corners
SF7 | GPIO | VOL_VOH | 130 | GPIO_1P8_VOH_001 | 1.8 | 0.23666 | Corners
SF7 | GPIO | VOL_VOH | 130 | GPIO_1P8_VOH_001 | 1.71 | 0.24067 | Corners
SF7 | GPIO | VOL_VOH | 130 | GPIO_1P8_VOH_010 | 1.89 | 0.23344 | Corners
SF7 | GPIO | VOL_VOH | 130 | GPIO_1P8_VOH_010 | 1.8 | 0.2368 | Corners
SF7 | GPIO | VOL_VOH | 130 | GPIO_1P8_VOH_010 | 1.71 | 0.24068 | Corners
SF7 | GPIO | VOL_VOH | 130 | GPIO_1P8_VOH_011 | 1.89 | 0.23815 | Corners
SF7 | GPIO | VOL_VOH | 130 | GPIO_1P8_VOH_011 | 1.8 | 0.24155 | Corners
SF7 | GPIO | VOL_VOH | 130 | GPIO_1P8_VOH_011 | 1.71 | 0.24547 | Corners
SF7 | GPIO | VOL_VOH | 130 | GPIO_1P8_VOH_100 | 1.89 | 0.24372 | Corners
SF7 | GPIO | VOL_VOH | 130 | GPIO_1P8_VOH_100 | 1.8 | 0.24719 | Corners
SF7 | GPIO | VOL_VOH | 130 | GPIO_1P8_VOH_100 | 1.71 | 0.25122 | Corners
SF7 | GPIO | VOL_VOH | 130 | GPIO_1P8_VOH_101 | 1.89 | 0.24767 | Corners
SF7 | GPIO | VOL_VOH | 130 | GPIO_1P8_VOH_101 | 1.8 | 0.25115 | Corners
SF7 | GPIO | VOL_VOH | 130 | GPIO_1P8_VOH_101 | 1.71 | 0.25516 | Corners
SF7 | GPIO | VOL_VOH | 130 | GPIO_1P8_VOH_110 | 1.89 | 0.2502 | Corners
SF7 | GPIO | VOL_VOH | 130 | GPIO_1P8_VOH_110 | 1.8 | 0.25363 | Corners
SF7 | GPIO | VOL_VOH | 130 | GPIO_1P8_VOH_110 | 1.71 | 0.25761 | Corners
SF7 | GPIO | VOL_VOH | 130 | GPIO_1P8_VOH_111 | 1.89 | 0.25428 | Corners
SF7 | GPIO | VOL_VOH | 130 | GPIO_1P8_VOH_111 | 1.8 | 0.25774 | Corners
SF7 | GPIO | VOL_VOH | 130 | GPIO_1P8_VOH_111 | 1.71 | 0.26173 | Corners
SF7 | GPIO | VOL_VOH | 130 | GPIO_1P8_VOL_000 | 1.89 | 0.18627 | Corners
SF7 | GPIO | VOL_VOH | 130 | GPIO_1P8_VOL_000 | 1.8 | 0.18874 | Corners
SF7 | GPIO | VOL_VOH | 130 | GPIO_1P8_VOL_000 | 1.71 | 0.19173 | Corners
SF7 | GPIO | VOL_VOH | 130 | GPIO_1P8_VOL_001 | 1.89 | 0.19214 | Corners
SF7 | GPIO | VOL_VOH | 130 | GPIO_1P8_VOL_001 | 1.8 | 0.19462 | Corners
SF7 | GPIO | VOL_VOH | 130 | GPIO_1P8_VOL_001 | 1.71 | 0.19762 | Corners
SF7 | GPIO | VOL_VOH | 130 | GPIO_1P8_VOL_010 | 1.89 | 0.19323 | Corners
SF7 | GPIO | VOL_VOH | 130 | GPIO_1P8_VOL_010 | 1.8 | 0.19567 | Corners
SF7 | GPIO | VOL_VOH | 130 | GPIO_1P8_VOL_010 | 1.71 | 0.19862 | Corners
SF7 | GPIO | VOL_VOH | 130 | GPIO_1P8_VOL_011 | 1.89 | 0.19937 | Corners
SF7 | GPIO | VOL_VOH | 130 | GPIO_1P8_VOL_011 | 1.8 | 0.20182 | Corners
SF7 | GPIO | VOL_VOH | 130 | GPIO_1P8_VOL_011 | 1.71 | 0.20481 | Corners
SF7 | GPIO | VOL_VOH | 130 | GPIO_1P8_VOL_100 | 1.89 | 0.19867 | Corners
SF7 | GPIO | VOL_VOH | 130 | GPIO_1P8_VOL_100 | 1.8 | 0.20121 | Corners
SF7 | GPIO | VOL_VOH | 130 | GPIO_1P8_VOL_100 | 1.71 | 0.20427 | Corners
SF7 | GPIO | VOL_VOH | 130 | GPIO_1P8_VOL_101 | 1.89 | 0.20144 | Corners
SF7 | GPIO | VOL_VOH | 130 | GPIO_1P8_VOL_101 | 1.8 | 0.20396 | Corners
SF7 | GPIO | VOL_VOH | 130 | GPIO_1P8_VOL_101 | 1.71 | 0.20702 | Corners
SF7 | GPIO | VOL_VOH | 130 | GPIO_1P8_VOL_110 | 1.89 | 0.20514 | Corners
SF7 | GPIO | VOL_VOH | 130 | GPIO_1P8_VOL_110 | 1.8 | 0.20767 | Corners
SF7 | GPIO | VOL_VOH | 130 | GPIO_1P8_VOL_110 | 1.71 | 0.2107 | Corners
SF7 | GPIO | VOL_VOH | 130 | GPIO_1P8_VOL_111 | 1.89 | 0.20888 | Corners
SF7 | GPIO | VOL_VOH | 130 | GPIO_1P8_VOL_111 | 1.8 | 0.2114 | Corners
SF7 | GPIO | VOL_VOH | 130 | GPIO_1P8_VOL_111 | 1.71 | 0.21444 | Corners
SF7 | GPIO | Vh | 130 | GPIO_1P8_VIH_HYST1 | 1.89 | 1.22 | Corners
SF7 | GPIO | Vh | 130 | GPIO_1P8_VIL_HYST1 | 1.89 | 0.84 | Corners
SF7 | GPIO | Vh | 130 | GPIO_1P8_Vh_HYST1 | 1.89 | 0.38 | Corners
SF7 | GPIO | Vh | 130 | GPIO_1P8_VIH_HYST1 | 1.8 | 1.16 | Corners
SF7 | GPIO | Vh | 130 | GPIO_1P8_VIL_HYST1 | 1.8 | 0.82 | Corners
SF7 | GPIO | Vh | 130 | GPIO_1P8_Vh_HYST1 | 1.8 | 0.34 | Corners
SF7 | GPIO | Vh | 130 | GPIO_1P8_VIH_HYST1 | 1.71 | 1.1 | Corners
SF7 | GPIO | Vh | 130 | GPIO_1P8_VIL_HYST1 | 1.71 | 0.86 | Corners
SF7 | GPIO | Vh | 130 | GPIO_1P8_Vh_HYST1 | 1.71 | 0.24 | Corners
SF7 | GPIO | Vh | 130 | GPIO_1P8_VIH_HYST0 | 1.89 | 1 | Corners
SF7 | GPIO | Vh | 130 | GPIO_1P8_VIL_HYST0 | 1.89 | 0.82 | Corners
SF7 | GPIO | Vh | 130 | GPIO_1P8_Vh_HYST0 | 1.89 | 0.18 | Corners
SF7 | GPIO | Vh | 130 | GPIO_1P8_VIH_HYST0 | 1.8 | 0.96 | Corners
SF7 | GPIO | Vh | 130 | GPIO_1P8_VIL_HYST0 | 1.8 | 0.78 | Corners
SF7 | GPIO | Vh | 130 | GPIO_1P8_Vh_HYST0 | 1.8 | 0.18 | Corners
SF7 | GPIO | Vh | 130 | GPIO_1P8_VIH_HYST0 | 1.71 | 0.94 | Corners
SF7 | GPIO | Vh | 130 | GPIO_1P8_VIL_HYST0 | 1.71 | 0.76 | Corners
SF7 | GPIO | Vh | 130 | GPIO_1P8_Vh_HYST0 | 1.71 | 0.18 | Corners
SF7 | GPIO | Rint | 130 | GPIO_1P8_RPU | 1.89 | 62322.4 | Corners
SF7 | GPIO | Rint | 130 | GPIO_1P8_RPU | 1.8 | 62416.42 | Corners
SF7 | GPIO | Rint | 130 | GPIO_1P8_RPU | 1.71 | 62536.28 | Corners
SF7 | GPIO | Rint | 130 | GPIO_1P8_RPD | 1.89 | 61318.43 | Corners
SF7 | GPIO | Rint | 130 | GPIO_1P8_RPD | 1.8 | 61322.23 | Corners
SF7 | GPIO | Rint | 130 | GPIO_1P8_RPD | 1.71 | 61327.46 | Corners
SF7 | GPIO | VOL_VOH | 130 | GPIO_3P3_VOH_000 | 3.6 | 0.2385 | Corners
SF7 | GPIO | VOL_VOH | 130 | GPIO_3P3_VOH_000 | 2.7 | 0.23867 | Corners
SF7 | GPIO | VOL_VOH | 130 | GPIO_3P3_VOH_000 | 1.89 | 0.23867 | Corners
SF7 | GPIO | VOL_VOH | 130 | GPIO_3P3_VOH_000 | 1.8 | 0.2387 | Corners
SF7 | GPIO | VOL_VOH | 130 | GPIO_3P3_VOH_000 | 1.71 | 0.24155 | Corners
SF7 | GPIO | VOL_VOH | 130 | GPIO_3P3_VOH_001 | 3.6 | 0.2412 | Corners
SF7 | GPIO | VOL_VOH | 130 | GPIO_3P3_VOH_001 | 2.7 | 0.24141 | Corners
SF7 | GPIO | VOL_VOH | 130 | GPIO_3P3_VOH_001 | 1.89 | 0.24137 | Corners
SF7 | GPIO | VOL_VOH | 130 | GPIO_3P3_VOH_001 | 1.8 | 0.24146 | Corners
SF7 | GPIO | VOL_VOH | 130 | GPIO_3P3_VOH_001 | 1.71 | 0.24433 | Corners
SF7 | GPIO | VOL_VOH | 130 | GPIO_3P3_VOH_010 | 3.6 | 0.2411 | Corners
SF7 | GPIO | VOL_VOH | 130 | GPIO_3P3_VOH_010 | 2.7 | 0.24124 | Corners
SF7 | GPIO | VOL_VOH | 130 | GPIO_3P3_VOH_010 | 1.89 | 0.24126 | Corners
SF7 | GPIO | VOL_VOH | 130 | GPIO_3P3_VOH_010 | 1.8 | 0.24138 | Corners
SF7 | GPIO | VOL_VOH | 130 | GPIO_3P3_VOH_010 | 1.71 | 0.24417 | Corners
SF7 | GPIO | VOL_VOH | 130 | GPIO_3P3_VOH_011 | 3.6 | 0.2456 | Corners
SF7 | GPIO | VOL_VOH | 130 | GPIO_3P3_VOH_011 | 2.7 | 0.2458 | Corners
SF7 | GPIO | VOL_VOH | 130 | GPIO_3P3_VOH_011 | 1.89 | 0.24579 | Corners
SF7 | GPIO | VOL_VOH | 130 | GPIO_3P3_VOH_011 | 1.8 | 0.24589 | Corners
SF7 | GPIO | VOL_VOH | 130 | GPIO_3P3_VOH_011 | 1.71 | 0.24883 | Corners
SF7 | GPIO | VOL_VOH | 130 | GPIO_3P3_VOH_100 | 3.6 | 0.25109 | Corners
SF7 | GPIO | VOL_VOH | 130 | GPIO_3P3_VOH_100 | 2.7 | 0.25129 | Corners
SF7 | GPIO | VOL_VOH | 130 | GPIO_3P3_VOH_100 | 1.89 | 0.25128 | Corners
SF7 | GPIO | VOL_VOH | 130 | GPIO_3P3_VOH_100 | 1.8 | 0.2514 | Corners
SF7 | GPIO | VOL_VOH | 130 | GPIO_3P3_VOH_100 | 1.71 | 0.25444 | Corners
SF7 | GPIO | VOL_VOH | 130 | GPIO_3P3_VOH_101 | 3.6 | 0.25485 | Corners
SF7 | GPIO | VOL_VOH | 130 | GPIO_3P3_VOH_101 | 2.7 | 0.25505 | Corners
SF7 | GPIO | VOL_VOH | 130 | GPIO_3P3_VOH_101 | 1.89 | 0.25504 | Corners
SF7 | GPIO | VOL_VOH | 130 | GPIO_3P3_VOH_101 | 1.8 | 0.2552 | Corners
SF7 | GPIO | VOL_VOH | 130 | GPIO_3P3_VOH_101 | 1.71 | 0.25832 | Corners
SF7 | GPIO | VOL_VOH | 130 | GPIO_3P3_VOH_110 | 3.6 | 0.25722 | Corners
SF7 | GPIO | VOL_VOH | 130 | GPIO_3P3_VOH_110 | 2.7 | 0.2574 | Corners
SF7 | GPIO | VOL_VOH | 130 | GPIO_3P3_VOH_110 | 1.89 | 0.25739 | Corners
SF7 | GPIO | VOL_VOH | 130 | GPIO_3P3_VOH_110 | 1.8 | 0.25754 | Corners
SF7 | GPIO | VOL_VOH | 130 | GPIO_3P3_VOH_110 | 1.71 | 0.26066 | Corners
SF7 | GPIO | VOL_VOH | 130 | GPIO_3P3_VOH_111 | 3.6 | 0.26118 | Corners
SF7 | GPIO | VOL_VOH | 130 | GPIO_3P3_VOH_111 | 2.7 | 0.26139 | Corners
SF7 | GPIO | VOL_VOH | 130 | GPIO_3P3_VOH_111 | 1.89 | 0.26137 | Corners
SF7 | GPIO | VOL_VOH | 130 | GPIO_3P3_VOH_111 | 1.8 | 0.26153 | Corners
SF7 | GPIO | VOL_VOH | 130 | GPIO_3P3_VOH_111 | 1.71 | 0.26473 | Corners
SF7 | GPIO | VOL_VOH | 130 | GPIO_3P3_VOL_000 | 3.6 | 0.1907 | Corners
SF7 | GPIO | VOL_VOH | 130 | GPIO_3P3_VOL_000 | 2.7 | 0.19072 | Corners
SF7 | GPIO | VOL_VOH | 130 | GPIO_3P3_VOL_000 | 1.89 | 0.19072 | Corners
SF7 | GPIO | VOL_VOH | 130 | GPIO_3P3_VOL_000 | 1.8 | 0.19072 | Corners
SF7 | GPIO | VOL_VOH | 130 | GPIO_3P3_VOL_000 | 1.71 | 0.19074 | Corners
SF7 | GPIO | VOL_VOH | 130 | GPIO_3P3_VOL_001 | 3.6 | 0.19658 | Corners
SF7 | GPIO | VOL_VOH | 130 | GPIO_3P3_VOL_001 | 2.7 | 0.19658 | Corners
SF7 | GPIO | VOL_VOH | 130 | GPIO_3P3_VOL_001 | 1.89 | 0.19659 | Corners
SF7 | GPIO | VOL_VOH | 130 | GPIO_3P3_VOL_001 | 1.8 | 0.19659 | Corners
SF7 | GPIO | VOL_VOH | 130 | GPIO_3P3_VOL_001 | 1.71 | 0.19659 | Corners
SF7 | GPIO | VOL_VOH | 130 | GPIO_3P3_VOL_010 | 3.6 | 0.19756 | Corners
SF7 | GPIO | VOL_VOH | 130 | GPIO_3P3_VOL_010 | 2.7 | 0.19758 | Corners
SF7 | GPIO | VOL_VOH | 130 | GPIO_3P3_VOL_010 | 1.89 | 0.19755 | Corners
SF7 | GPIO | VOL_VOH | 130 | GPIO_3P3_VOL_010 | 1.8 | 0.19755 | Corners
SF7 | GPIO | VOL_VOH | 130 | GPIO_3P3_VOL_010 | 1.71 | 0.19753 | Corners
SF7 | GPIO | VOL_VOH | 130 | GPIO_3P3_VOL_011 | 3.6 | 0.20364 | Corners
SF7 | GPIO | VOL_VOH | 130 | GPIO_3P3_VOL_011 | 2.7 | 0.20361 | Corners
SF7 | GPIO | VOL_VOH | 130 | GPIO_3P3_VOL_011 | 1.89 | 0.20361 | Corners
SF7 | GPIO | VOL_VOH | 130 | GPIO_3P3_VOL_011 | 1.8 | 0.20363 | Corners
SF7 | GPIO | VOL_VOH | 130 | GPIO_3P3_VOL_011 | 1.71 | 0.20362 | Corners
SF7 | GPIO | VOL_VOH | 130 | GPIO_3P3_VOL_100 | 3.6 | 0.20294 | Corners
SF7 | GPIO | VOL_VOH | 130 | GPIO_3P3_VOL_100 | 2.7 | 0.20293 | Corners
SF7 | GPIO | VOL_VOH | 130 | GPIO_3P3_VOL_100 | 1.89 | 0.20293 | Corners
SF7 | GPIO | VOL_VOH | 130 | GPIO_3P3_VOL_100 | 1.8 | 0.20294 | Corners
SF7 | GPIO | VOL_VOH | 130 | GPIO_3P3_VOL_100 | 1.71 | 0.20296 | Corners
SF7 | GPIO | VOL_VOH | 130 | GPIO_3P3_VOL_101 | 3.6 | 0.20566 | Corners
SF7 | GPIO | VOL_VOH | 130 | GPIO_3P3_VOL_101 | 2.7 | 0.20567 | Corners
SF7 | GPIO | VOL_VOH | 130 | GPIO_3P3_VOL_101 | 1.89 | 0.20567 | Corners
SF7 | GPIO | VOL_VOH | 130 | GPIO_3P3_VOL_101 | 1.8 | 0.20568 | Corners
SF7 | GPIO | VOL_VOH | 130 | GPIO_3P3_VOL_101 | 1.71 | 0.20569 | Corners
SF7 | GPIO | VOL_VOH | 130 | GPIO_3P3_VOL_110 | 3.6 | 0.20932 | Corners
SF7 | GPIO | VOL_VOH | 130 | GPIO_3P3_VOL_110 | 2.7 | 0.20935 | Corners
SF7 | GPIO | VOL_VOH | 130 | GPIO_3P3_VOL_110 | 1.89 | 0.20934 | Corners
SF7 | GPIO | VOL_VOH | 130 | GPIO_3P3_VOL_110 | 1.8 | 0.20934 | Corners
SF7 | GPIO | VOL_VOH | 130 | GPIO_3P3_VOL_110 | 1.71 | 0.20937 | Corners
SF7 | GPIO | VOL_VOH | 130 | GPIO_3P3_VOL_111 | 3.6 | 0.21304 | Corners
SF7 | GPIO | VOL_VOH | 130 | GPIO_3P3_VOL_111 | 2.7 | 0.21307 | Corners
SF7 | GPIO | VOL_VOH | 130 | GPIO_3P3_VOL_111 | 1.89 | 0.21305 | Corners
SF7 | GPIO | VOL_VOH | 130 | GPIO_3P3_VOL_111 | 1.8 | 0.21309 | Corners
SF7 | GPIO | VOL_VOH | 130 | GPIO_3P3_VOL_111 | 1.71 | 0.21308 | Corners
SF7 | GPIO | Vh | 130 | GPIO_3P3_VIH_HYST1 | 3.6 | 2.26 | Corners
SF7 | GPIO | Vh | 130 | GPIO_3P3_VIL_HYST1 | 3.6 | 1.36 | Corners
SF7 | GPIO | Vh | 130 | GPIO_3P3_Vh_HYST1 | 3.6 | 0.9 | Corners
SF7 | GPIO | Vh | 130 | GPIO_3P3_VIH_HYST1 | 2.7 | 1.54 | Corners
SF7 | GPIO | Vh | 130 | GPIO_3P3_VIL_HYST1 | 2.7 | 1.14 | Corners
SF7 | GPIO | Vh | 130 | GPIO_3P3_Vh_HYST1 | 2.7 | 0.4 | Corners
SF7 | GPIO | Vh | 130 | GPIO_3P3_VIH_HYST1 | 1.89 | 1.12 | Corners
SF7 | GPIO | Vh | 130 | GPIO_3P3_VIL_HYST1 | 1.89 | 0.84 | Corners
SF7 | GPIO | Vh | 130 | GPIO_3P3_Vh_HYST1 | 1.89 | 0.28 | Corners
SF7 | GPIO | Vh | 130 | GPIO_3P3_VIH_HYST1 | 1.8 | 1.08 | Corners
SF7 | GPIO | Vh | 130 | GPIO_3P3_VIL_HYST1 | 1.8 | 0.8 | Corners
SF7 | GPIO | Vh | 130 | GPIO_3P3_Vh_HYST1 | 1.8 | 0.28 | Corners
SF7 | GPIO | Vh | 130 | GPIO_3P3_VIH_HYST1 | 1.71 | 1.04 | Corners
SF7 | GPIO | Vh | 130 | GPIO_3P3_VIL_HYST1 | 1.71 | 0.86 | Corners
SF7 | GPIO | Vh | 130 | GPIO_3P3_Vh_HYST1 | 1.71 | 0.18 | Corners
SF7 | GPIO | Vh | 130 | GPIO_3P3_VIH_HYST0 | 3.6 | 1.58 | Corners
SF7 | GPIO | Vh | 130 | GPIO_3P3_VIL_HYST0 | 3.6 | 1.36 | Corners
SF7 | GPIO | Vh | 130 | GPIO_3P3_Vh_HYST0 | 3.6 | 0.22 | Corners
SF7 | GPIO | Vh | 130 | GPIO_3P3_VIH_HYST0 | 2.7 | 1.32 | Corners
SF7 | GPIO | Vh | 130 | GPIO_3P3_VIL_HYST0 | 2.7 | 1.14 | Corners
SF7 | GPIO | Vh | 130 | GPIO_3P3_Vh_HYST0 | 2.7 | 0.18 | Corners
SF7 | GPIO | Vh | 130 | GPIO_3P3_VIH_HYST0 | 1.89 | 1 | Corners
SF7 | GPIO | Vh | 130 | GPIO_3P3_VIL_HYST0 | 1.89 | 0.82 | Corners
SF7 | GPIO | Vh | 130 | GPIO_3P3_Vh_HYST0 | 1.89 | 0.18 | Corners
SF7 | GPIO | Vh | 130 | GPIO_3P3_VIH_HYST0 | 1.8 | 0.96 | Corners
SF7 | GPIO | Vh | 130 | GPIO_3P3_VIL_HYST0 | 1.8 | 0.78 | Corners
SF7 | GPIO | Vh | 130 | GPIO_3P3_Vh_HYST0 | 1.8 | 0.18 | Corners
SF7 | GPIO | Vh | 130 | GPIO_3P3_VIH_HYST0 | 1.71 | 0.94 | Corners
SF7 | GPIO | Vh | 130 | GPIO_3P3_VIL_HYST0 | 1.71 | 0.76 | Corners
SF7 | GPIO | Vh | 130 | GPIO_3P3_Vh_HYST0 | 1.71 | 0.18 | Corners
SF7 | GPIO | Rint | 130 | GPIO_3P3_RPU | 3.6 | 62080.03 | Corners
SF7 | GPIO | Rint | 130 | GPIO_3P3_RPU | 2.7 | 62148.36 | Corners
SF7 | GPIO | Rint | 130 | GPIO_3P3_RPU | 1.89 | 62398.38 | Corners
SF7 | GPIO | Rint | 130 | GPIO_3P3_RPU | 1.8 | 62461.69 | Corners
SF7 | GPIO | Rint | 130 | GPIO_3P3_RPU | 1.71 | 62549.72 | Corners
SF7 | GPIO | Rint | 130 | GPIO_3P3_RPD | 3.6 | 61351.09 | Corners
SF7 | GPIO | Rint | 130 | GPIO_3P3_RPD | 2.7 | 61347.21 | Corners
SF7 | GPIO | Rint | 130 | GPIO_3P3_RPD | 1.89 | 61343.3 | Corners
SF7 | GPIO | Rint | 130 | GPIO_3P3_RPD | 1.8 | 61343.45 | Corners
SF7 | GPIO | Rint | 130 | GPIO_3P3_RPD | 1.71 | 61341.49 | Corners
SF7 | GPIO | VOL_VOH | 25 | GPIO_1P8_VOH_000 | 1.89 | 0.20595 | Corners
SF7 | GPIO | VOL_VOH | 25 | GPIO_1P8_VOH_000 | 1.8 | 0.20876 | Corners
SF7 | GPIO | VOL_VOH | 25 | GPIO_1P8_VOH_000 | 1.71 | 0.21204 | Corners
SF7 | GPIO | VOL_VOH | 25 | GPIO_1P8_VOH_001 | 1.89 | 0.20832 | Corners
SF7 | GPIO | VOL_VOH | 25 | GPIO_1P8_VOH_001 | 1.8 | 0.21108 | Corners
SF7 | GPIO | VOL_VOH | 25 | GPIO_1P8_VOH_001 | 1.71 | 0.21433 | Corners
SF7 | GPIO | VOL_VOH | 25 | GPIO_1P8_VOH_010 | 1.89 | 0.20766 | Corners
SF7 | GPIO | VOL_VOH | 25 | GPIO_1P8_VOH_010 | 1.8 | 0.2103 | Corners
SF7 | GPIO | VOL_VOH | 25 | GPIO_1P8_VOH_010 | 1.71 | 0.2134 | Corners
SF7 | GPIO | VOL_VOH | 25 | GPIO_1P8_VOH_011 | 1.89 | 0.21194 | Corners
SF7 | GPIO | VOL_VOH | 25 | GPIO_1P8_VOH_011 | 1.8 | 0.21462 | Corners
SF7 | GPIO | VOL_VOH | 25 | GPIO_1P8_VOH_011 | 1.71 | 0.21775 | Corners
SF7 | GPIO | VOL_VOH | 25 | GPIO_1P8_VOH_100 | 1.89 | 0.21742 | Corners
SF7 | GPIO | VOL_VOH | 25 | GPIO_1P8_VOH_100 | 1.8 | 0.22017 | Corners
SF7 | GPIO | VOL_VOH | 25 | GPIO_1P8_VOH_100 | 1.71 | 0.22339 | Corners
SF7 | GPIO | VOL_VOH | 25 | GPIO_1P8_VOH_101 | 1.89 | 0.2209 | Corners
SF7 | GPIO | VOL_VOH | 25 | GPIO_1P8_VOH_101 | 1.8 | 0.22366 | Corners
SF7 | GPIO | VOL_VOH | 25 | GPIO_1P8_VOH_101 | 1.71 | 0.22689 | Corners
SF7 | GPIO | VOL_VOH | 25 | GPIO_1P8_VOH_110 | 1.89 | 0.22282 | Corners
SF7 | GPIO | VOL_VOH | 25 | GPIO_1P8_VOH_110 | 1.8 | 0.22554 | Corners
SF7 | GPIO | VOL_VOH | 25 | GPIO_1P8_VOH_110 | 1.71 | 0.22873 | Corners
SF7 | GPIO | VOL_VOH | 25 | GPIO_1P8_VOH_111 | 1.89 | 0.22654 | Corners
SF7 | GPIO | VOL_VOH | 25 | GPIO_1P8_VOH_111 | 1.8 | 0.22926 | Corners
SF7 | GPIO | VOL_VOH | 25 | GPIO_1P8_VOH_111 | 1.71 | 0.23249 | Corners
SF7 | GPIO | VOL_VOH | 25 | GPIO_1P8_VOL_000 | 1.89 | 0.16364 | Corners
SF7 | GPIO | VOL_VOH | 25 | GPIO_1P8_VOL_000 | 1.8 | 0.16555 | Corners
SF7 | GPIO | VOL_VOH | 25 | GPIO_1P8_VOL_000 | 1.71 | 0.16793 | Corners
SF7 | GPIO | VOL_VOH | 25 | GPIO_1P8_VOL_001 | 1.89 | 0.1691 | Corners
SF7 | GPIO | VOL_VOH | 25 | GPIO_1P8_VOL_001 | 1.8 | 0.17101 | Corners
SF7 | GPIO | VOL_VOH | 25 | GPIO_1P8_VOL_001 | 1.71 | 0.17339 | Corners
SF7 | GPIO | VOL_VOH | 25 | GPIO_1P8_VOL_010 | 1.89 | 0.17012 | Corners
SF7 | GPIO | VOL_VOH | 25 | GPIO_1P8_VOL_010 | 1.8 | 0.17201 | Corners
SF7 | GPIO | VOL_VOH | 25 | GPIO_1P8_VOL_010 | 1.71 | 0.17434 | Corners
SF7 | GPIO | VOL_VOH | 25 | GPIO_1P8_VOL_011 | 1.89 | 0.17579 | Corners
SF7 | GPIO | VOL_VOH | 25 | GPIO_1P8_VOL_011 | 1.8 | 0.17768 | Corners
SF7 | GPIO | VOL_VOH | 25 | GPIO_1P8_VOL_011 | 1.71 | 0.18003 | Corners
SF7 | GPIO | VOL_VOH | 25 | GPIO_1P8_VOL_100 | 1.89 | 0.17495 | Corners
SF7 | GPIO | VOL_VOH | 25 | GPIO_1P8_VOL_100 | 1.8 | 0.17693 | Corners
SF7 | GPIO | VOL_VOH | 25 | GPIO_1P8_VOL_100 | 1.71 | 0.17938 | Corners
SF7 | GPIO | VOL_VOH | 25 | GPIO_1P8_VOL_101 | 1.89 | 0.1775 | Corners
SF7 | GPIO | VOL_VOH | 25 | GPIO_1P8_VOL_101 | 1.8 | 0.17946 | Corners
SF7 | GPIO | VOL_VOH | 25 | GPIO_1P8_VOL_101 | 1.71 | 0.1819 | Corners
SF7 | GPIO | VOL_VOH | 25 | GPIO_1P8_VOL_110 | 1.89 | 0.18094 | Corners
SF7 | GPIO | VOL_VOH | 25 | GPIO_1P8_VOL_110 | 1.8 | 0.18289 | Corners
SF7 | GPIO | VOL_VOH | 25 | GPIO_1P8_VOL_110 | 1.71 | 0.18531 | Corners
SF7 | GPIO | VOL_VOH | 25 | GPIO_1P8_VOL_111 | 1.89 | 0.18438 | Corners
SF7 | GPIO | VOL_VOH | 25 | GPIO_1P8_VOL_111 | 1.8 | 0.18633 | Corners
SF7 | GPIO | VOL_VOH | 25 | GPIO_1P8_VOL_111 | 1.71 | 0.18875 | Corners
SF7 | GPIO | Vh | 25 | GPIO_1P8_VIH_HYST1 | 1.89 | 1.22 | Corners
SF7 | GPIO | Vh | 25 | GPIO_1P8_VIL_HYST1 | 1.89 | 0.86 | Corners
SF7 | GPIO | Vh | 25 | GPIO_1P8_Vh_HYST1 | 1.89 | 0.36 | Corners
SF7 | GPIO | Vh | 25 | GPIO_1P8_VIH_HYST1 | 1.8 | 1.16 | Corners
SF7 | GPIO | Vh | 25 | GPIO_1P8_VIL_HYST1 | 1.8 | 0.82 | Corners
SF7 | GPIO | Vh | 25 | GPIO_1P8_Vh_HYST1 | 1.8 | 0.34 | Corners
SF7 | GPIO | Vh | 25 | GPIO_1P8_VIH_HYST1 | 1.71 | 1.1 | Corners
SF7 | GPIO | Vh | 25 | GPIO_1P8_VIL_HYST1 | 1.71 | 0.78 | Corners
SF7 | GPIO | Vh | 25 | GPIO_1P8_Vh_HYST1 | 1.71 | 0.32 | Corners
SF7 | GPIO | Vh | 25 | GPIO_1P8_VIH_HYST0 | 1.89 | 1.02 | Corners
SF7 | GPIO | Vh | 25 | GPIO_1P8_VIL_HYST0 | 1.89 | 0.84 | Corners
SF7 | GPIO | Vh | 25 | GPIO_1P8_Vh_HYST0 | 1.89 | 0.18 | Corners
SF7 | GPIO | Vh | 25 | GPIO_1P8_VIH_HYST0 | 1.8 | 0.98 | Corners
SF7 | GPIO | Vh | 25 | GPIO_1P8_VIL_HYST0 | 1.8 | 0.8 | Corners
SF7 | GPIO | Vh | 25 | GPIO_1P8_Vh_HYST0 | 1.8 | 0.18 | Corners
SF7 | GPIO | Vh | 25 | GPIO_1P8_VIH_HYST0 | 1.71 | 0.94 | Corners
SF7 | GPIO | Vh | 25 | GPIO_1P8_VIL_HYST0 | 1.71 | 0.76 | Corners
SF7 | GPIO | Vh | 25 | GPIO_1P8_Vh_HYST0 | 1.71 | 0.18 | Corners
SF7 | GPIO | Rint | 25 | GPIO_1P8_RPU | 1.89 | 61402.9 | Corners
SF7 | GPIO | Rint | 25 | GPIO_1P8_RPU | 1.8 | 61455.54 | Corners
SF7 | GPIO | Rint | 25 | GPIO_1P8_RPU | 1.71 | 61525.02 | Corners
SF7 | GPIO | Rint | 25 | GPIO_1P8_RPD | 1.89 | 60661.35 | Corners
SF7 | GPIO | Rint | 25 | GPIO_1P8_RPD | 1.8 | 60664.89 | Corners
SF7 | GPIO | Rint | 25 | GPIO_1P8_RPD | 1.71 | 60669.12 | Corners
SF7 | GPIO | VOL_VOH | 25 | GPIO_3P3_VOH_000 | 3.6 | 0.20872 | Corners
SF7 | GPIO | VOL_VOH | 25 | GPIO_3P3_VOH_000 | 2.7 | 0.2089 | Corners
SF7 | GPIO | VOL_VOH | 25 | GPIO_3P3_VOH_000 | 1.89 | 0.20884 | Corners
SF7 | GPIO | VOL_VOH | 25 | GPIO_3P3_VOH_000 | 1.8 | 0.20888 | Corners
SF7 | GPIO | VOL_VOH | 25 | GPIO_3P3_VOH_000 | 1.71 | 0.21109 | Corners
SF7 | GPIO | VOL_VOH | 25 | GPIO_3P3_VOH_001 | 3.6 | 0.211 | Corners
SF7 | GPIO | VOL_VOH | 25 | GPIO_3P3_VOH_001 | 2.7 | 0.21117 | Corners
SF7 | GPIO | VOL_VOH | 25 | GPIO_3P3_VOH_001 | 1.89 | 0.21112 | Corners
SF7 | GPIO | VOL_VOH | 25 | GPIO_3P3_VOH_001 | 1.8 | 0.21116 | Corners
SF7 | GPIO | VOL_VOH | 25 | GPIO_3P3_VOH_001 | 1.71 | 0.2134 | Corners
SF7 | GPIO | VOL_VOH | 25 | GPIO_3P3_VOH_010 | 3.6 | 0.21014 | Corners
SF7 | GPIO | VOL_VOH | 25 | GPIO_3P3_VOH_010 | 2.7 | 0.2103 | Corners
SF7 | GPIO | VOL_VOH | 25 | GPIO_3P3_VOH_010 | 1.89 | 0.21024 | Corners
SF7 | GPIO | VOL_VOH | 25 | GPIO_3P3_VOH_010 | 1.8 | 0.21028 | Corners
SF7 | GPIO | VOL_VOH | 25 | GPIO_3P3_VOH_010 | 1.71 | 0.21246 | Corners
SF7 | GPIO | VOL_VOH | 25 | GPIO_3P3_VOH_011 | 3.6 | 0.21444 | Corners
SF7 | GPIO | VOL_VOH | 25 | GPIO_3P3_VOH_011 | 2.7 | 0.21461 | Corners
SF7 | GPIO | VOL_VOH | 25 | GPIO_3P3_VOH_011 | 1.89 | 0.21457 | Corners
SF7 | GPIO | VOL_VOH | 25 | GPIO_3P3_VOH_011 | 1.8 | 0.21459 | Corners
SF7 | GPIO | VOL_VOH | 25 | GPIO_3P3_VOH_011 | 1.71 | 0.21685 | Corners
SF7 | GPIO | VOL_VOH | 25 | GPIO_3P3_VOH_100 | 3.6 | 0.22002 | Corners
SF7 | GPIO | VOL_VOH | 25 | GPIO_3P3_VOH_100 | 2.7 | 0.22018 | Corners
SF7 | GPIO | VOL_VOH | 25 | GPIO_3P3_VOH_100 | 1.89 | 0.22014 | Corners
SF7 | GPIO | VOL_VOH | 25 | GPIO_3P3_VOH_100 | 1.8 | 0.22018 | Corners
SF7 | GPIO | VOL_VOH | 25 | GPIO_3P3_VOH_100 | 1.71 | 0.22257 | Corners
SF7 | GPIO | VOL_VOH | 25 | GPIO_3P3_VOH_101 | 3.6 | 0.22348 | Corners
SF7 | GPIO | VOL_VOH | 25 | GPIO_3P3_VOH_101 | 2.7 | 0.22366 | Corners
SF7 | GPIO | VOL_VOH | 25 | GPIO_3P3_VOH_101 | 1.89 | 0.22361 | Corners
SF7 | GPIO | VOL_VOH | 25 | GPIO_3P3_VOH_101 | 1.8 | 0.22365 | Corners
SF7 | GPIO | VOL_VOH | 25 | GPIO_3P3_VOH_101 | 1.71 | 0.22611 | Corners
SF7 | GPIO | VOL_VOH | 25 | GPIO_3P3_VOH_110 | 3.6 | 0.22533 | Corners
SF7 | GPIO | VOL_VOH | 25 | GPIO_3P3_VOH_110 | 2.7 | 0.2255 | Corners
SF7 | GPIO | VOL_VOH | 25 | GPIO_3P3_VOH_110 | 1.89 | 0.22545 | Corners
SF7 | GPIO | VOL_VOH | 25 | GPIO_3P3_VOH_110 | 1.8 | 0.22549 | Corners
SF7 | GPIO | VOL_VOH | 25 | GPIO_3P3_VOH_110 | 1.71 | 0.22794 | Corners
SF7 | GPIO | VOL_VOH | 25 | GPIO_3P3_VOH_111 | 3.6 | 0.22903 | Corners
SF7 | GPIO | VOL_VOH | 25 | GPIO_3P3_VOH_111 | 2.7 | 0.2292 | Corners
SF7 | GPIO | VOL_VOH | 25 | GPIO_3P3_VOH_111 | 1.89 | 0.22913 | Corners
SF7 | GPIO | VOL_VOH | 25 | GPIO_3P3_VOH_111 | 1.8 | 0.22921 | Corners
SF7 | GPIO | VOL_VOH | 25 | GPIO_3P3_VOH_111 | 1.71 | 0.23172 | Corners
SF7 | GPIO | VOL_VOH | 25 | GPIO_3P3_VOL_000 | 3.6 | 0.16477 | Corners
SF7 | GPIO | VOL_VOH | 25 | GPIO_3P3_VOL_000 | 2.7 | 0.16476 | Corners
SF7 | GPIO | VOL_VOH | 25 | GPIO_3P3_VOL_000 | 1.89 | 0.16476 | Corners
SF7 | GPIO | VOL_VOH | 25 | GPIO_3P3_VOL_000 | 1.8 | 0.16475 | Corners
SF7 | GPIO | VOL_VOH | 25 | GPIO_3P3_VOL_000 | 1.71 | 0.16475 | Corners
SF7 | GPIO | VOL_VOH | 25 | GPIO_3P3_VOL_001 | 3.6 | 0.17024 | Corners
SF7 | GPIO | VOL_VOH | 25 | GPIO_3P3_VOL_001 | 2.7 | 0.17023 | Corners
SF7 | GPIO | VOL_VOH | 25 | GPIO_3P3_VOL_001 | 1.89 | 0.17023 | Corners
SF7 | GPIO | VOL_VOH | 25 | GPIO_3P3_VOL_001 | 1.8 | 0.17023 | Corners
SF7 | GPIO | VOL_VOH | 25 | GPIO_3P3_VOL_001 | 1.71 | 0.17023 | Corners
SF7 | GPIO | VOL_VOH | 25 | GPIO_3P3_VOL_010 | 3.6 | 0.17125 | Corners
SF7 | GPIO | VOL_VOH | 25 | GPIO_3P3_VOL_010 | 2.7 | 0.17125 | Corners
SF7 | GPIO | VOL_VOH | 25 | GPIO_3P3_VOL_010 | 1.89 | 0.17125 | Corners
SF7 | GPIO | VOL_VOH | 25 | GPIO_3P3_VOL_010 | 1.8 | 0.17125 | Corners
SF7 | GPIO | VOL_VOH | 25 | GPIO_3P3_VOL_010 | 1.71 | 0.17124 | Corners
SF7 | GPIO | VOL_VOH | 25 | GPIO_3P3_VOL_011 | 3.6 | 0.17694 | Corners
SF7 | GPIO | VOL_VOH | 25 | GPIO_3P3_VOL_011 | 2.7 | 0.17694 | Corners
SF7 | GPIO | VOL_VOH | 25 | GPIO_3P3_VOL_011 | 1.89 | 0.17694 | Corners
SF7 | GPIO | VOL_VOH | 25 | GPIO_3P3_VOL_011 | 1.8 | 0.17694 | Corners
SF7 | GPIO | VOL_VOH | 25 | GPIO_3P3_VOL_011 | 1.71 | 0.17693 | Corners
SF7 | GPIO | VOL_VOH | 25 | GPIO_3P3_VOL_100 | 3.6 | 0.17621 | Corners
SF7 | GPIO | VOL_VOH | 25 | GPIO_3P3_VOL_100 | 2.7 | 0.17621 | Corners
SF7 | GPIO | VOL_VOH | 25 | GPIO_3P3_VOL_100 | 1.89 | 0.17621 | Corners
SF7 | GPIO | VOL_VOH | 25 | GPIO_3P3_VOL_100 | 1.8 | 0.1762 | Corners
SF7 | GPIO | VOL_VOH | 25 | GPIO_3P3_VOL_100 | 1.71 | 0.1762 | Corners
SF7 | GPIO | VOL_VOH | 25 | GPIO_3P3_VOL_101 | 3.6 | 0.17875 | Corners
SF7 | GPIO | VOL_VOH | 25 | GPIO_3P3_VOL_101 | 2.7 | 0.17876 | Corners
SF7 | GPIO | VOL_VOH | 25 | GPIO_3P3_VOL_101 | 1.89 | 0.17875 | Corners
SF7 | GPIO | VOL_VOH | 25 | GPIO_3P3_VOL_101 | 1.8 | 0.17875 | Corners
SF7 | GPIO | VOL_VOH | 25 | GPIO_3P3_VOL_101 | 1.71 | 0.17875 | Corners
SF7 | GPIO | VOL_VOH | 25 | GPIO_3P3_VOL_110 | 3.6 | 0.1822 | Corners
SF7 | GPIO | VOL_VOH | 25 | GPIO_3P3_VOL_110 | 2.7 | 0.1822 | Corners
SF7 | GPIO | VOL_VOH | 25 | GPIO_3P3_VOL_110 | 1.89 | 0.1822 | Corners
SF7 | GPIO | VOL_VOH | 25 | GPIO_3P3_VOL_110 | 1.8 | 0.18219 | Corners
SF7 | GPIO | VOL_VOH | 25 | GPIO_3P3_VOL_110 | 1.71 | 0.18219 | Corners
SF7 | GPIO | VOL_VOH | 25 | GPIO_3P3_VOL_111 | 3.6 | 0.18565 | Corners
SF7 | GPIO | VOL_VOH | 25 | GPIO_3P3_VOL_111 | 2.7 | 0.18565 | Corners
SF7 | GPIO | VOL_VOH | 25 | GPIO_3P3_VOL_111 | 1.89 | 0.18565 | Corners
SF7 | GPIO | VOL_VOH | 25 | GPIO_3P3_VOL_111 | 1.8 | 0.18565 | Corners
SF7 | GPIO | VOL_VOH | 25 | GPIO_3P3_VOL_111 | 1.71 | 0.18565 | Corners
SF7 | GPIO | Vh | 25 | GPIO_3P3_VIH_HYST1 | 3.6 | 2.24 | Corners
SF7 | GPIO | Vh | 25 | GPIO_3P3_VIL_HYST1 | 3.6 | 1.34 | Corners
SF7 | GPIO | Vh | 25 | GPIO_3P3_Vh_HYST1 | 3.6 | 0.9 | Corners
SF7 | GPIO | Vh | 25 | GPIO_3P3_VIH_HYST1 | 2.7 | 1.52 | Corners
SF7 | GPIO | Vh | 25 | GPIO_3P3_VIL_HYST1 | 2.7 | 1.14 | Corners
SF7 | GPIO | Vh | 25 | GPIO_3P3_Vh_HYST1 | 2.7 | 0.38 | Corners
SF7 | GPIO | Vh | 25 | GPIO_3P3_VIH_HYST1 | 1.89 | 1.12 | Corners
SF7 | GPIO | Vh | 25 | GPIO_3P3_VIL_HYST1 | 1.89 | 0.84 | Corners
SF7 | GPIO | Vh | 25 | GPIO_3P3_Vh_HYST1 | 1.89 | 0.28 | Corners
SF7 | GPIO | Vh | 25 | GPIO_3P3_VIH_HYST1 | 1.8 | 1.08 | Corners
SF7 | GPIO | Vh | 25 | GPIO_3P3_VIL_HYST1 | 1.8 | 0.82 | Corners
SF7 | GPIO | Vh | 25 | GPIO_3P3_Vh_HYST1 | 1.8 | 0.26 | Corners
SF7 | GPIO | Vh | 25 | GPIO_3P3_VIH_HYST1 | 1.71 | 1.04 | Corners
SF7 | GPIO | Vh | 25 | GPIO_3P3_VIL_HYST1 | 1.71 | 0.78 | Corners
SF7 | GPIO | Vh | 25 | GPIO_3P3_Vh_HYST1 | 1.71 | 0.26 | Corners
SF7 | GPIO | Vh | 25 | GPIO_3P3_VIH_HYST0 | 3.6 | 1.5 | Corners
SF7 | GPIO | Vh | 25 | GPIO_3P3_VIL_HYST0 | 3.6 | 1.32 | Corners
SF7 | GPIO | Vh | 25 | GPIO_3P3_Vh_HYST0 | 3.6 | 0.18 | Corners
SF7 | GPIO | Vh | 25 | GPIO_3P3_VIH_HYST0 | 2.7 | 1.32 | Corners
SF7 | GPIO | Vh | 25 | GPIO_3P3_VIL_HYST0 | 2.7 | 1.14 | Corners
SF7 | GPIO | Vh | 25 | GPIO_3P3_Vh_HYST0 | 2.7 | 0.18 | Corners
SF7 | GPIO | Vh | 25 | GPIO_3P3_VIH_HYST0 | 1.89 | 1.02 | Corners
SF7 | GPIO | Vh | 25 | GPIO_3P3_VIL_HYST0 | 1.89 | 0.84 | Corners
SF7 | GPIO | Vh | 25 | GPIO_3P3_Vh_HYST0 | 1.89 | 0.18 | Corners
SF7 | GPIO | Vh | 25 | GPIO_3P3_VIH_HYST0 | 1.8 | 0.98 | Corners
SF7 | GPIO | Vh | 25 | GPIO_3P3_VIL_HYST0 | 1.8 | 0.8 | Corners
SF7 | GPIO | Vh | 25 | GPIO_3P3_Vh_HYST0 | 1.8 | 0.18 | Corners
SF7 | GPIO | Vh | 25 | GPIO_3P3_VIH_HYST0 | 1.71 | 0.94 | Corners
SF7 | GPIO | Vh | 25 | GPIO_3P3_VIL_HYST0 | 1.71 | 0.76 | Corners
SF7 | GPIO | Vh | 25 | GPIO_3P3_Vh_HYST0 | 1.71 | 0.18 | Corners
SF7 | GPIO | Rint | 25 | GPIO_3P3_RPU | 3.6 | 61261.67 | Corners
SF7 | GPIO | Rint | 25 | GPIO_3P3_RPU | 2.7 | 61285.16 | Corners
SF7 | GPIO | Rint | 25 | GPIO_3P3_RPU | 1.89 | 61410.69 | Corners
SF7 | GPIO | Rint | 25 | GPIO_3P3_RPU | 1.8 | 61444.26 | Corners
SF7 | GPIO | Rint | 25 | GPIO_3P3_RPU | 1.71 | 61492.63 | Corners
SF7 | GPIO | Rint | 25 | GPIO_3P3_RPD | 3.6 | 60655.14 | Corners
SF7 | GPIO | Rint | 25 | GPIO_3P3_RPD | 2.7 | 60654.99 | Corners
SF7 | GPIO | Rint | 25 | GPIO_3P3_RPD | 1.89 | 60655.06 | Corners
SF7 | GPIO | Rint | 25 | GPIO_3P3_RPD | 1.8 | 60654.77 | Corners
SF7 | GPIO | Rint | 25 | GPIO_3P3_RPD | 1.71 | 60654.88 | Corners
SF6 | GPIO | VOL_VOH | -45 | GPIO_1P8_VOH_000 | 1.89 | 0.19395 | Corners
SF6 | GPIO | VOL_VOH | -45 | GPIO_1P8_VOH_000 | 1.8 | 0.19634 | Corners
SF6 | GPIO | VOL_VOH | -45 | GPIO_1P8_VOH_000 | 1.71 | 0.19915 | Corners
SF6 | GPIO | VOL_VOH | -45 | GPIO_1P8_VOH_001 | 1.89 | 0.19588 | Corners
SF6 | GPIO | VOL_VOH | -45 | GPIO_1P8_VOH_001 | 1.8 | 0.19825 | Corners
SF6 | GPIO | VOL_VOH | -45 | GPIO_1P8_VOH_001 | 1.71 | 0.20103 | Corners
SF6 | GPIO | VOL_VOH | -45 | GPIO_1P8_VOH_010 | 1.89 | 0.19415 | Corners
SF6 | GPIO | VOL_VOH | -45 | GPIO_1P8_VOH_010 | 1.8 | 0.19639 | Corners
SF6 | GPIO | VOL_VOH | -45 | GPIO_1P8_VOH_010 | 1.71 | 0.199 | Corners
SF6 | GPIO | VOL_VOH | -45 | GPIO_1P8_VOH_011 | 1.89 | 0.19843 | Corners
SF6 | GPIO | VOL_VOH | -45 | GPIO_1P8_VOH_011 | 1.8 | 0.20069 | Corners
SF6 | GPIO | VOL_VOH | -45 | GPIO_1P8_VOH_011 | 1.71 | 0.20335 | Corners
SF6 | GPIO | VOL_VOH | -45 | GPIO_1P8_VOH_100 | 1.89 | 0.20416 | Corners
SF6 | GPIO | VOL_VOH | -45 | GPIO_1P8_VOH_100 | 1.8 | 0.20651 | Corners
SF6 | GPIO | VOL_VOH | -45 | GPIO_1P8_VOH_100 | 1.71 | 0.20928 | Corners
SF6 | GPIO | VOL_VOH | -45 | GPIO_1P8_VOH_101 | 1.89 | 0.2075 | Corners
SF6 | GPIO | VOL_VOH | -45 | GPIO_1P8_VOH_101 | 1.8 | 0.20986 | Corners
SF6 | GPIO | VOL_VOH | -45 | GPIO_1P8_VOH_101 | 1.71 | 0.21264 | Corners
SF6 | GPIO | VOL_VOH | -45 | GPIO_1P8_VOH_110 | 1.89 | 0.20892 | Corners
SF6 | GPIO | VOL_VOH | -45 | GPIO_1P8_VOH_110 | 1.8 | 0.21121 | Corners
SF6 | GPIO | VOL_VOH | -45 | GPIO_1P8_VOH_110 | 1.71 | 0.21395 | Corners
SF6 | GPIO | VOL_VOH | -45 | GPIO_1P8_VOH_111 | 1.89 | 0.21251 | Corners
SF6 | GPIO | VOL_VOH | -45 | GPIO_1P8_VOH_111 | 1.8 | 0.21483 | Corners
SF6 | GPIO | VOL_VOH | -45 | GPIO_1P8_VOH_111 | 1.71 | 0.21757 | Corners
SF6 | GPIO | VOL_VOH | -45 | GPIO_1P8_VOL_000 | 1.89 | 0.15177 | Corners
SF6 | GPIO | VOL_VOH | -45 | GPIO_1P8_VOL_000 | 1.8 | 0.15331 | Corners
SF6 | GPIO | VOL_VOH | -45 | GPIO_1P8_VOL_000 | 1.71 | 0.15526 | Corners
SF6 | GPIO | VOL_VOH | -45 | GPIO_1P8_VOL_001 | 1.89 | 0.15701 | Corners
SF6 | GPIO | VOL_VOH | -45 | GPIO_1P8_VOL_001 | 1.8 | 0.15853 | Corners
SF6 | GPIO | VOL_VOH | -45 | GPIO_1P8_VOL_001 | 1.71 | 0.16046 | Corners
SF6 | GPIO | VOL_VOH | -45 | GPIO_1P8_VOL_010 | 1.89 | 0.15915 | Corners
SF6 | GPIO | VOL_VOH | -45 | GPIO_1P8_VOL_010 | 1.8 | 0.16066 | Corners
SF6 | GPIO | VOL_VOH | -45 | GPIO_1P8_VOL_010 | 1.71 | 0.16256 | Corners
SF6 | GPIO | VOL_VOH | -45 | GPIO_1P8_VOL_011 | 1.89 | 0.1644 | Corners
SF6 | GPIO | VOL_VOH | -45 | GPIO_1P8_VOL_011 | 1.8 | 0.16592 | Corners
SF6 | GPIO | VOL_VOH | -45 | GPIO_1P8_VOL_011 | 1.71 | 0.16781 | Corners
SF6 | GPIO | VOL_VOH | -45 | GPIO_1P8_VOL_100 | 1.89 | 0.16331 | Corners
SF6 | GPIO | VOL_VOH | -45 | GPIO_1P8_VOL_100 | 1.8 | 0.16492 | Corners
SF6 | GPIO | VOL_VOH | -45 | GPIO_1P8_VOL_100 | 1.71 | 0.16697 | Corners
SF6 | GPIO | VOL_VOH | -45 | GPIO_1P8_VOL_101 | 1.89 | 0.16567 | Corners
SF6 | GPIO | VOL_VOH | -45 | GPIO_1P8_VOL_101 | 1.8 | 0.16727 | Corners
SF6 | GPIO | VOL_VOH | -45 | GPIO_1P8_VOL_101 | 1.71 | 0.16929 | Corners
SF6 | GPIO | VOL_VOH | -45 | GPIO_1P8_VOL_110 | 1.89 | 0.16948 | Corners
SF6 | GPIO | VOL_VOH | -45 | GPIO_1P8_VOL_110 | 1.8 | 0.17106 | Corners
SF6 | GPIO | VOL_VOH | -45 | GPIO_1P8_VOL_110 | 1.71 | 0.17307 | Corners
SF6 | GPIO | VOL_VOH | -45 | GPIO_1P8_VOL_111 | 1.89 | 0.17272 | Corners
SF6 | GPIO | VOL_VOH | -45 | GPIO_1P8_VOL_111 | 1.8 | 0.17431 | Corners
SF6 | GPIO | VOL_VOH | -45 | GPIO_1P8_VOL_111 | 1.71 | 0.17631 | Corners
SF6 | GPIO | Vh | -45 | GPIO_1P8_VIH_HYST1 | 1.89 | 1.2 | Corners
SF6 | GPIO | Vh | -45 | GPIO_1P8_VIL_HYST1 | 1.89 | 0.84 | Corners
SF6 | GPIO | Vh | -45 | GPIO_1P8_Vh_HYST1 | 1.89 | 0.36 | Corners
SF6 | GPIO | Vh | -45 | GPIO_1P8_VIH_HYST1 | 1.8 | 1.14 | Corners
SF6 | GPIO | Vh | -45 | GPIO_1P8_VIL_HYST1 | 1.8 | 0.9 | Corners
SF6 | GPIO | Vh | -45 | GPIO_1P8_Vh_HYST1 | 1.8 | 0.24 | Corners
SF6 | GPIO | Vh | -45 | GPIO_1P8_VIH_HYST1 | 1.71 | 1.08 | Corners
SF6 | GPIO | Vh | -45 | GPIO_1P8_VIL_HYST1 | 1.71 | 0.86 | Corners
SF6 | GPIO | Vh | -45 | GPIO_1P8_Vh_HYST1 | 1.71 | 0.22 | Corners
SF6 | GPIO | Vh | -45 | GPIO_1P8_VIH_HYST0 | 1.89 | 1 | Corners
SF6 | GPIO | Vh | -45 | GPIO_1P8_VIL_HYST0 | 1.89 | 0.82 | Corners
SF6 | GPIO | Vh | -45 | GPIO_1P8_Vh_HYST0 | 1.89 | 0.18 | Corners
SF6 | GPIO | Vh | -45 | GPIO_1P8_VIH_HYST0 | 1.8 | 0.96 | Corners
SF6 | GPIO | Vh | -45 | GPIO_1P8_VIL_HYST0 | 1.8 | 0.88 | Corners
SF6 | GPIO | Vh | -45 | GPIO_1P8_Vh_HYST0 | 1.8 | 0.08 | Corners
SF6 | GPIO | Vh | -45 | GPIO_1P8_VIH_HYST0 | 1.71 | 0.94 | Corners
SF6 | GPIO | Vh | -45 | GPIO_1P8_VIL_HYST0 | 1.71 | 0.76 | Corners
SF6 | GPIO | Vh | -45 | GPIO_1P8_Vh_HYST0 | 1.71 | 0.18 | Corners
SF6 | GPIO | Rint | -45 | GPIO_1P8_RPU | 1.89 | 62454.52 | Corners
SF6 | GPIO | Rint | -45 | GPIO_1P8_RPU | 1.8 | 62503.61 | Corners
SF6 | GPIO | Rint | -45 | GPIO_1P8_RPU | 1.71 | 62566.75 | Corners
SF6 | GPIO | Rint | -45 | GPIO_1P8_RPD | 1.89 | 61754.13 | Corners
SF6 | GPIO | Rint | -45 | GPIO_1P8_RPD | 1.8 | 61756.57 | Corners
SF6 | GPIO | Rint | -45 | GPIO_1P8_RPD | 1.71 | 61759.77 | Corners
SF6 | GPIO | VOL_VOH | -45 | GPIO_3P3_VOH_000 | 3.6 | 0.19694 | Corners
SF6 | GPIO | VOL_VOH | -45 | GPIO_3P3_VOH_000 | 2.7 | 0.19714 | Corners
SF6 | GPIO | VOL_VOH | -45 | GPIO_3P3_VOH_000 | 1.89 | 0.1972 | Corners
SF6 | GPIO | VOL_VOH | -45 | GPIO_3P3_VOH_000 | 1.8 | 0.19726 | Corners
SF6 | GPIO | VOL_VOH | -45 | GPIO_3P3_VOH_000 | 1.71 | 0.199 | Corners
SF6 | GPIO | VOL_VOH | -45 | GPIO_3P3_VOH_001 | 3.6 | 0.19877 | Corners
SF6 | GPIO | VOL_VOH | -45 | GPIO_3P3_VOH_001 | 2.7 | 0.199 | Corners
SF6 | GPIO | VOL_VOH | -45 | GPIO_3P3_VOH_001 | 1.89 | 0.19905 | Corners
SF6 | GPIO | VOL_VOH | -45 | GPIO_3P3_VOH_001 | 1.8 | 0.19911 | Corners
SF6 | GPIO | VOL_VOH | -45 | GPIO_3P3_VOH_001 | 1.71 | 0.20089 | Corners
SF6 | GPIO | VOL_VOH | -45 | GPIO_3P3_VOH_010 | 3.6 | 0.19682 | Corners
SF6 | GPIO | VOL_VOH | -45 | GPIO_3P3_VOH_010 | 2.7 | 0.19705 | Corners
SF6 | GPIO | VOL_VOH | -45 | GPIO_3P3_VOH_010 | 1.89 | 0.19711 | Corners
SF6 | GPIO | VOL_VOH | -45 | GPIO_3P3_VOH_010 | 1.8 | 0.19715 | Corners
SF6 | GPIO | VOL_VOH | -45 | GPIO_3P3_VOH_010 | 1.71 | 0.19886 | Corners
SF6 | GPIO | VOL_VOH | -45 | GPIO_3P3_VOH_011 | 3.6 | 0.20119 | Corners
SF6 | GPIO | VOL_VOH | -45 | GPIO_3P3_VOH_011 | 2.7 | 0.20139 | Corners
SF6 | GPIO | VOL_VOH | -45 | GPIO_3P3_VOH_011 | 1.89 | 0.20145 | Corners
SF6 | GPIO | VOL_VOH | -45 | GPIO_3P3_VOH_011 | 1.8 | 0.20149 | Corners
SF6 | GPIO | VOL_VOH | -45 | GPIO_3P3_VOH_011 | 1.71 | 0.20327 | Corners
SF6 | GPIO | VOL_VOH | -45 | GPIO_3P3_VOH_100 | 3.6 | 0.20705 | Corners
SF6 | GPIO | VOL_VOH | -45 | GPIO_3P3_VOH_100 | 2.7 | 0.20727 | Corners
SF6 | GPIO | VOL_VOH | -45 | GPIO_3P3_VOH_100 | 1.89 | 0.20732 | Corners
SF6 | GPIO | VOL_VOH | -45 | GPIO_3P3_VOH_100 | 1.8 | 0.20738 | Corners
SF6 | GPIO | VOL_VOH | -45 | GPIO_3P3_VOH_100 | 1.71 | 0.20928 | Corners
SF6 | GPIO | VOL_VOH | -45 | GPIO_3P3_VOH_101 | 3.6 | 0.21039 | Corners
SF6 | GPIO | VOL_VOH | -45 | GPIO_3P3_VOH_101 | 2.7 | 0.21061 | Corners
SF6 | GPIO | VOL_VOH | -45 | GPIO_3P3_VOH_101 | 1.89 | 0.21067 | Corners
SF6 | GPIO | VOL_VOH | -45 | GPIO_3P3_VOH_101 | 1.8 | 0.21072 | Corners
SF6 | GPIO | VOL_VOH | -45 | GPIO_3P3_VOH_101 | 1.71 | 0.21266 | Corners
SF6 | GPIO | VOL_VOH | -45 | GPIO_3P3_VOH_110 | 3.6 | 0.21174 | Corners
SF6 | GPIO | VOL_VOH | -45 | GPIO_3P3_VOH_110 | 2.7 | 0.21192 | Corners
SF6 | GPIO | VOL_VOH | -45 | GPIO_3P3_VOH_110 | 1.89 | 0.21198 | Corners
SF6 | GPIO | VOL_VOH | -45 | GPIO_3P3_VOH_110 | 1.8 | 0.21203 | Corners
SF6 | GPIO | VOL_VOH | -45 | GPIO_3P3_VOH_110 | 1.71 | 0.21398 | Corners
SF6 | GPIO | VOL_VOH | -45 | GPIO_3P3_VOH_111 | 3.6 | 0.21531 | Corners
SF6 | GPIO | VOL_VOH | -45 | GPIO_3P3_VOH_111 | 2.7 | 0.21552 | Corners
SF6 | GPIO | VOL_VOH | -45 | GPIO_3P3_VOH_111 | 1.89 | 0.21557 | Corners
SF6 | GPIO | VOL_VOH | -45 | GPIO_3P3_VOH_111 | 1.8 | 0.21564 | Corners
SF6 | GPIO | VOL_VOH | -45 | GPIO_3P3_VOH_111 | 1.71 | 0.21761 | Corners
SF6 | GPIO | VOL_VOH | -45 | GPIO_3P3_VOL_000 | 3.6 | 0.15307 | Corners
SF6 | GPIO | VOL_VOH | -45 | GPIO_3P3_VOL_000 | 2.7 | 0.15305 | Corners
SF6 | GPIO | VOL_VOH | -45 | GPIO_3P3_VOL_000 | 1.89 | 0.15305 | Corners
SF6 | GPIO | VOL_VOH | -45 | GPIO_3P3_VOL_000 | 1.8 | 0.15304 | Corners
SF6 | GPIO | VOL_VOH | -45 | GPIO_3P3_VOL_000 | 1.71 | 0.15304 | Corners
SF6 | GPIO | VOL_VOH | -45 | GPIO_3P3_VOL_001 | 3.6 | 0.15826 | Corners
SF6 | GPIO | VOL_VOH | -45 | GPIO_3P3_VOL_001 | 2.7 | 0.15825 | Corners
SF6 | GPIO | VOL_VOH | -45 | GPIO_3P3_VOL_001 | 1.89 | 0.15826 | Corners
SF6 | GPIO | VOL_VOH | -45 | GPIO_3P3_VOL_001 | 1.8 | 0.15826 | Corners
SF6 | GPIO | VOL_VOH | -45 | GPIO_3P3_VOL_001 | 1.71 | 0.15825 | Corners
SF6 | GPIO | VOL_VOH | -45 | GPIO_3P3_VOL_010 | 3.6 | 0.16039 | Corners
SF6 | GPIO | VOL_VOH | -45 | GPIO_3P3_VOL_010 | 2.7 | 0.16039 | Corners
SF6 | GPIO | VOL_VOH | -45 | GPIO_3P3_VOL_010 | 1.89 | 0.1604 | Corners
SF6 | GPIO | VOL_VOH | -45 | GPIO_3P3_VOL_010 | 1.8 | 0.1604 | Corners
SF6 | GPIO | VOL_VOH | -45 | GPIO_3P3_VOL_010 | 1.71 | 0.16038 | Corners
SF6 | GPIO | VOL_VOH | -45 | GPIO_3P3_VOL_011 | 3.6 | 0.16566 | Corners
SF6 | GPIO | VOL_VOH | -45 | GPIO_3P3_VOL_011 | 2.7 | 0.16565 | Corners
SF6 | GPIO | VOL_VOH | -45 | GPIO_3P3_VOL_011 | 1.89 | 0.16565 | Corners
SF6 | GPIO | VOL_VOH | -45 | GPIO_3P3_VOL_011 | 1.8 | 0.16565 | Corners
SF6 | GPIO | VOL_VOH | -45 | GPIO_3P3_VOL_011 | 1.71 | 0.16564 | Corners
SF6 | GPIO | VOL_VOH | -45 | GPIO_3P3_VOL_100 | 3.6 | 0.16468 | Corners
SF6 | GPIO | VOL_VOH | -45 | GPIO_3P3_VOL_100 | 2.7 | 0.16468 | Corners
SF6 | GPIO | VOL_VOH | -45 | GPIO_3P3_VOL_100 | 1.89 | 0.16468 | Corners
SF6 | GPIO | VOL_VOH | -45 | GPIO_3P3_VOL_100 | 1.8 | 0.16468 | Corners
SF6 | GPIO | VOL_VOH | -45 | GPIO_3P3_VOL_100 | 1.71 | 0.16467 | Corners
SF6 | GPIO | VOL_VOH | -45 | GPIO_3P3_VOL_101 | 3.6 | 0.16703 | Corners
SF6 | GPIO | VOL_VOH | -45 | GPIO_3P3_VOL_101 | 2.7 | 0.16703 | Corners
SF6 | GPIO | VOL_VOH | -45 | GPIO_3P3_VOL_101 | 1.89 | 0.16704 | Corners
SF6 | GPIO | VOL_VOH | -45 | GPIO_3P3_VOL_101 | 1.8 | 0.16705 | Corners
SF6 | GPIO | VOL_VOH | -45 | GPIO_3P3_VOL_101 | 1.71 | 0.16703 | Corners
SF6 | GPIO | VOL_VOH | -45 | GPIO_3P3_VOL_110 | 3.6 | 0.17083 | Corners
SF6 | GPIO | VOL_VOH | -45 | GPIO_3P3_VOL_110 | 2.7 | 0.17082 | Corners
SF6 | GPIO | VOL_VOH | -45 | GPIO_3P3_VOL_110 | 1.89 | 0.17081 | Corners
SF6 | GPIO | VOL_VOH | -45 | GPIO_3P3_VOL_110 | 1.8 | 0.17081 | Corners
SF6 | GPIO | VOL_VOH | -45 | GPIO_3P3_VOL_110 | 1.71 | 0.17081 | Corners
SF6 | GPIO | VOL_VOH | -45 | GPIO_3P3_VOL_111 | 3.6 | 0.17405 | Corners
SF6 | GPIO | VOL_VOH | -45 | GPIO_3P3_VOL_111 | 2.7 | 0.17405 | Corners
SF6 | GPIO | VOL_VOH | -45 | GPIO_3P3_VOL_111 | 1.89 | 0.17404 | Corners
SF6 | GPIO | VOL_VOH | -45 | GPIO_3P3_VOL_111 | 1.8 | 0.17404 | Corners
SF6 | GPIO | VOL_VOH | -45 | GPIO_3P3_VOL_111 | 1.71 | 0.17403 | Corners
SF6 | GPIO | Vh | -45 | GPIO_3P3_VIH_HYST1 | 3.6 | 2.24 | Corners
SF6 | GPIO | Vh | -45 | GPIO_3P3_VIL_HYST1 | 3.6 | 1.34 | Corners
SF6 | GPIO | Vh | -45 | GPIO_3P3_Vh_HYST1 | 3.6 | 0.9 | Corners
SF6 | GPIO | Vh | -45 | GPIO_3P3_VIH_HYST1 | 2.7 | 1.52 | Corners
SF6 | GPIO | Vh | -45 | GPIO_3P3_VIL_HYST1 | 2.7 | 1.14 | Corners
SF6 | GPIO | Vh | -45 | GPIO_3P3_Vh_HYST1 | 2.7 | 0.38 | Corners
SF6 | GPIO | Vh | -45 | GPIO_3P3_VIH_HYST1 | 1.89 | 1.1 | Corners
SF6 | GPIO | Vh | -45 | GPIO_3P3_VIL_HYST1 | 1.89 | 0.84 | Corners
SF6 | GPIO | Vh | -45 | GPIO_3P3_Vh_HYST1 | 1.89 | 0.26 | Corners
SF6 | GPIO | Vh | -45 | GPIO_3P3_VIH_HYST1 | 1.8 | 1.06 | Corners
SF6 | GPIO | Vh | -45 | GPIO_3P3_VIL_HYST1 | 1.8 | 0.8 | Corners
SF6 | GPIO | Vh | -45 | GPIO_3P3_Vh_HYST1 | 1.8 | 0.26 | Corners
SF6 | GPIO | Vh | -45 | GPIO_3P3_VIH_HYST1 | 1.71 | 1.04 | Corners
SF6 | GPIO | Vh | -45 | GPIO_3P3_VIL_HYST1 | 1.71 | 0.76 | Corners
SF6 | GPIO | Vh | -45 | GPIO_3P3_Vh_HYST1 | 1.71 | 0.28 | Corners
SF6 | GPIO | Vh | -45 | GPIO_3P3_VIH_HYST0 | 3.6 | 1.42 | Corners
SF6 | GPIO | Vh | -45 | GPIO_3P3_VIL_HYST0 | 3.6 | 1.34 | Corners
SF6 | GPIO | Vh | -45 | GPIO_3P3_Vh_HYST0 | 3.6 | 0.08 | Corners
SF6 | GPIO | Vh | -45 | GPIO_3P3_VIH_HYST0 | 2.7 | 1.32 | Corners
SF6 | GPIO | Vh | -45 | GPIO_3P3_VIL_HYST0 | 2.7 | 1.14 | Corners
SF6 | GPIO | Vh | -45 | GPIO_3P3_Vh_HYST0 | 2.7 | 0.18 | Corners
SF6 | GPIO | Vh | -45 | GPIO_3P3_VIH_HYST0 | 1.89 | 1 | Corners
SF6 | GPIO | Vh | -45 | GPIO_3P3_VIL_HYST0 | 1.89 | 0.82 | Corners
SF6 | GPIO | Vh | -45 | GPIO_3P3_Vh_HYST0 | 1.89 | 0.18 | Corners
SF6 | GPIO | Vh | -45 | GPIO_3P3_VIH_HYST0 | 1.8 | 0.88 | Corners
SF6 | GPIO | Vh | -45 | GPIO_3P3_VIL_HYST0 | 1.8 | 0.8 | Corners
SF6 | GPIO | Vh | -45 | GPIO_3P3_Vh_HYST0 | 1.8 | 0.08 | Corners
SF6 | GPIO | Vh | -45 | GPIO_3P3_VIH_HYST0 | 1.71 | 0.94 | Corners
SF6 | GPIO | Vh | -45 | GPIO_3P3_VIL_HYST0 | 1.71 | 0.76 | Corners
SF6 | GPIO | Vh | -45 | GPIO_3P3_Vh_HYST0 | 1.71 | 0.18 | Corners
SF6 | GPIO | Rint | -45 | GPIO_3P3_RPU | 3.6 | 62323.8 | Corners
SF6 | GPIO | Rint | -45 | GPIO_3P3_RPU | 2.7 | 62344.44 | Corners
SF6 | GPIO | Rint | -45 | GPIO_3P3_RPU | 1.89 | 62461.71 | Corners
SF6 | GPIO | Rint | -45 | GPIO_3P3_RPU | 1.8 | 62493.31 | Corners
SF6 | GPIO | Rint | -45 | GPIO_3P3_RPU | 1.71 | 62539.09 | Corners
SF6 | GPIO | Rint | -45 | GPIO_3P3_RPD | 3.6 | 61750.01 | Corners
SF6 | GPIO | Rint | -45 | GPIO_3P3_RPD | 2.7 | 61750.05 | Corners
SF6 | GPIO | Rint | -45 | GPIO_3P3_RPD | 1.89 | 61749.51 | Corners
SF6 | GPIO | Rint | -45 | GPIO_3P3_RPD | 1.8 | 61749.59 | Corners
SF6 | GPIO | Rint | -45 | GPIO_3P3_RPD | 1.71 | 61749.93 | Corners
SF6 | GPIO | VOL_VOH | 130 | GPIO_1P8_VOH_000 | 1.89 | 0.23445 | Corners
SF6 | GPIO | VOL_VOH | 130 | GPIO_1P8_VOH_000 | 1.8 | 0.23798 | Corners
SF6 | GPIO | VOL_VOH | 130 | GPIO_1P8_VOH_000 | 1.71 | 0.24205 | Corners
SF6 | GPIO | VOL_VOH | 130 | GPIO_1P8_VOH_001 | 1.89 | 0.23733 | Corners
SF6 | GPIO | VOL_VOH | 130 | GPIO_1P8_VOH_001 | 1.8 | 0.24077 | Corners
SF6 | GPIO | VOL_VOH | 130 | GPIO_1P8_VOH_001 | 1.71 | 0.24477 | Corners
SF6 | GPIO | VOL_VOH | 130 | GPIO_1P8_VOH_010 | 1.89 | 0.23677 | Corners
SF6 | GPIO | VOL_VOH | 130 | GPIO_1P8_VOH_010 | 1.8 | 0.24024 | Corners
SF6 | GPIO | VOL_VOH | 130 | GPIO_1P8_VOH_010 | 1.71 | 0.24391 | Corners
SF6 | GPIO | VOL_VOH | 130 | GPIO_1P8_VOH_011 | 1.89 | 0.24109 | Corners
SF6 | GPIO | VOL_VOH | 130 | GPIO_1P8_VOH_011 | 1.8 | 0.24473 | Corners
SF6 | GPIO | VOL_VOH | 130 | GPIO_1P8_VOH_011 | 1.71 | 0.24871 | Corners
SF6 | GPIO | VOL_VOH | 130 | GPIO_1P8_VOH_100 | 1.89 | 0.24699 | Corners
SF6 | GPIO | VOL_VOH | 130 | GPIO_1P8_VOH_100 | 1.8 | 0.2503 | Corners
SF6 | GPIO | VOL_VOH | 130 | GPIO_1P8_VOH_100 | 1.71 | 0.2542 | Corners
SF6 | GPIO | VOL_VOH | 130 | GPIO_1P8_VOH_101 | 1.89 | 0.25041 | Corners
SF6 | GPIO | VOL_VOH | 130 | GPIO_1P8_VOH_101 | 1.8 | 0.25403 | Corners
SF6 | GPIO | VOL_VOH | 130 | GPIO_1P8_VOH_101 | 1.71 | 0.25811 | Corners
SF6 | GPIO | VOL_VOH | 130 | GPIO_1P8_VOH_110 | 1.89 | 0.25246 | Corners
SF6 | GPIO | VOL_VOH | 130 | GPIO_1P8_VOH_110 | 1.8 | 0.25573 | Corners
SF6 | GPIO | VOL_VOH | 130 | GPIO_1P8_VOH_110 | 1.71 | 0.25971 | Corners
SF6 | GPIO | VOL_VOH | 130 | GPIO_1P8_VOH_111 | 1.89 | 0.25617 | Corners
SF6 | GPIO | VOL_VOH | 130 | GPIO_1P8_VOH_111 | 1.8 | 0.25947 | Corners
SF6 | GPIO | VOL_VOH | 130 | GPIO_1P8_VOH_111 | 1.71 | 0.26334 | Corners
SF6 | GPIO | VOL_VOH | 130 | GPIO_1P8_VOL_000 | 1.89 | 0.18871 | Corners
SF6 | GPIO | VOL_VOH | 130 | GPIO_1P8_VOL_000 | 1.8 | 0.19115 | Corners
SF6 | GPIO | VOL_VOH | 130 | GPIO_1P8_VOL_000 | 1.71 | 0.19413 | Corners
SF6 | GPIO | VOL_VOH | 130 | GPIO_1P8_VOL_001 | 1.89 | 0.19442 | Corners
SF6 | GPIO | VOL_VOH | 130 | GPIO_1P8_VOL_001 | 1.8 | 0.19684 | Corners
SF6 | GPIO | VOL_VOH | 130 | GPIO_1P8_VOL_001 | 1.71 | 0.19978 | Corners
SF6 | GPIO | VOL_VOH | 130 | GPIO_1P8_VOL_010 | 1.89 | 0.19687 | Corners
SF6 | GPIO | VOL_VOH | 130 | GPIO_1P8_VOL_010 | 1.8 | 0.19932 | Corners
SF6 | GPIO | VOL_VOH | 130 | GPIO_1P8_VOL_010 | 1.71 | 0.20223 | Corners
SF6 | GPIO | VOL_VOH | 130 | GPIO_1P8_VOL_011 | 1.89 | 0.20269 | Corners
SF6 | GPIO | VOL_VOH | 130 | GPIO_1P8_VOL_011 | 1.8 | 0.20514 | Corners
SF6 | GPIO | VOL_VOH | 130 | GPIO_1P8_VOL_011 | 1.71 | 0.20806 | Corners
SF6 | GPIO | VOL_VOH | 130 | GPIO_1P8_VOL_100 | 1.89 | 0.20175 | Corners
SF6 | GPIO | VOL_VOH | 130 | GPIO_1P8_VOL_100 | 1.8 | 0.20428 | Corners
SF6 | GPIO | VOL_VOH | 130 | GPIO_1P8_VOL_100 | 1.71 | 0.20736 | Corners
SF6 | GPIO | VOL_VOH | 130 | GPIO_1P8_VOL_101 | 1.89 | 0.20438 | Corners
SF6 | GPIO | VOL_VOH | 130 | GPIO_1P8_VOL_101 | 1.8 | 0.20691 | Corners
SF6 | GPIO | VOL_VOH | 130 | GPIO_1P8_VOL_101 | 1.71 | 0.20999 | Corners
SF6 | GPIO | VOL_VOH | 130 | GPIO_1P8_VOL_110 | 1.89 | 0.20867 | Corners
SF6 | GPIO | VOL_VOH | 130 | GPIO_1P8_VOL_110 | 1.8 | 0.21118 | Corners
SF6 | GPIO | VOL_VOH | 130 | GPIO_1P8_VOL_110 | 1.71 | 0.21422 | Corners
SF6 | GPIO | VOL_VOH | 130 | GPIO_1P8_VOL_111 | 1.89 | 0.2123 | Corners
SF6 | GPIO | VOL_VOH | 130 | GPIO_1P8_VOL_111 | 1.8 | 0.2148 | Corners
SF6 | GPIO | VOL_VOH | 130 | GPIO_1P8_VOL_111 | 1.71 | 0.2178 | Corners
SF6 | GPIO | Vh | 130 | GPIO_1P8_VIH_HYST1 | 1.89 | 1.22 | Corners
SF6 | GPIO | Vh | 130 | GPIO_1P8_VIL_HYST1 | 1.89 | 0.84 | Corners
SF6 | GPIO | Vh | 130 | GPIO_1P8_Vh_HYST1 | 1.89 | 0.38 | Corners
SF6 | GPIO | Vh | 130 | GPIO_1P8_VIH_HYST1 | 1.8 | 1.16 | Corners
SF6 | GPIO | Vh | 130 | GPIO_1P8_VIL_HYST1 | 1.8 | 0.8 | Corners
SF6 | GPIO | Vh | 130 | GPIO_1P8_Vh_HYST1 | 1.8 | 0.36 | Corners
SF6 | GPIO | Vh | 130 | GPIO_1P8_VIH_HYST1 | 1.71 | 1.1 | Corners
SF6 | GPIO | Vh | 130 | GPIO_1P8_VIL_HYST1 | 1.71 | 0.76 | Corners
SF6 | GPIO | Vh | 130 | GPIO_1P8_Vh_HYST1 | 1.71 | 0.34 | Corners
SF6 | GPIO | Vh | 130 | GPIO_1P8_VIH_HYST0 | 1.89 | 1 | Corners
SF6 | GPIO | Vh | 130 | GPIO_1P8_VIL_HYST0 | 1.89 | 0.82 | Corners
SF6 | GPIO | Vh | 130 | GPIO_1P8_Vh_HYST0 | 1.89 | 0.18 | Corners
SF6 | GPIO | Vh | 130 | GPIO_1P8_VIH_HYST0 | 1.8 | 0.96 | Corners
SF6 | GPIO | Vh | 130 | GPIO_1P8_VIL_HYST0 | 1.8 | 0.78 | Corners
SF6 | GPIO | Vh | 130 | GPIO_1P8_Vh_HYST0 | 1.8 | 0.18 | Corners
SF6 | GPIO | Vh | 130 | GPIO_1P8_VIH_HYST0 | 1.71 | 0.92 | Corners
SF6 | GPIO | Vh | 130 | GPIO_1P8_VIL_HYST0 | 1.71 | 0.74 | Corners
SF6 | GPIO | Vh | 130 | GPIO_1P8_Vh_HYST0 | 1.71 | 0.18 | Corners
SF6 | GPIO | Rint | 130 | GPIO_1P8_RPU | 1.89 | 63887.17 | Corners
SF6 | GPIO | Rint | 130 | GPIO_1P8_RPU | 1.8 | 63978.3 | Corners
SF6 | GPIO | Rint | 130 | GPIO_1P8_RPU | 1.71 | 64090.76 | Corners
SF6 | GPIO | Rint | 130 | GPIO_1P8_RPD | 1.89 | 62890.35 | Corners
SF6 | GPIO | Rint | 130 | GPIO_1P8_RPD | 1.8 | 62895.42 | Corners
SF6 | GPIO | Rint | 130 | GPIO_1P8_RPD | 1.71 | 62900.44 | Corners
SF6 | GPIO | VOL_VOH | 130 | GPIO_3P3_VOH_000 | 3.6 | 0.24316 | Corners
SF6 | GPIO | VOL_VOH | 130 | GPIO_3P3_VOH_000 | 2.7 | 0.24338 | Corners
SF6 | GPIO | VOL_VOH | 130 | GPIO_3P3_VOH_000 | 1.89 | 0.24347 | Corners
SF6 | GPIO | VOL_VOH | 130 | GPIO_3P3_VOH_000 | 1.8 | 0.24356 | Corners
SF6 | GPIO | VOL_VOH | 130 | GPIO_3P3_VOH_000 | 1.71 | 0.24632 | Corners
SF6 | GPIO | VOL_VOH | 130 | GPIO_3P3_VOH_001 | 3.6 | 0.24537 | Corners
SF6 | GPIO | VOL_VOH | 130 | GPIO_3P3_VOH_001 | 2.7 | 0.24562 | Corners
SF6 | GPIO | VOL_VOH | 130 | GPIO_3P3_VOH_001 | 1.89 | 0.24572 | Corners
SF6 | GPIO | VOL_VOH | 130 | GPIO_3P3_VOH_001 | 1.8 | 0.24587 | Corners
SF6 | GPIO | VOL_VOH | 130 | GPIO_3P3_VOH_001 | 1.71 | 0.24869 | Corners
SF6 | GPIO | VOL_VOH | 130 | GPIO_3P3_VOH_010 | 3.6 | 0.24447 | Corners
SF6 | GPIO | VOL_VOH | 130 | GPIO_3P3_VOH_010 | 2.7 | 0.24466 | Corners
SF6 | GPIO | VOL_VOH | 130 | GPIO_3P3_VOH_010 | 1.89 | 0.24475 | Corners
SF6 | GPIO | VOL_VOH | 130 | GPIO_3P3_VOH_010 | 1.8 | 0.24491 | Corners
SF6 | GPIO | VOL_VOH | 130 | GPIO_3P3_VOH_010 | 1.71 | 0.24768 | Corners
SF6 | GPIO | VOL_VOH | 130 | GPIO_3P3_VOH_011 | 3.6 | 0.24869 | Corners
SF6 | GPIO | VOL_VOH | 130 | GPIO_3P3_VOH_011 | 2.7 | 0.24889 | Corners
SF6 | GPIO | VOL_VOH | 130 | GPIO_3P3_VOH_011 | 1.89 | 0.24902 | Corners
SF6 | GPIO | VOL_VOH | 130 | GPIO_3P3_VOH_011 | 1.8 | 0.24914 | Corners
SF6 | GPIO | VOL_VOH | 130 | GPIO_3P3_VOH_011 | 1.71 | 0.25199 | Corners
SF6 | GPIO | VOL_VOH | 130 | GPIO_3P3_VOH_100 | 3.6 | 0.25411 | Corners
SF6 | GPIO | VOL_VOH | 130 | GPIO_3P3_VOH_100 | 2.7 | 0.25433 | Corners
SF6 | GPIO | VOL_VOH | 130 | GPIO_3P3_VOH_100 | 1.89 | 0.25445 | Corners
SF6 | GPIO | VOL_VOH | 130 | GPIO_3P3_VOH_100 | 1.8 | 0.2546 | Corners
SF6 | GPIO | VOL_VOH | 130 | GPIO_3P3_VOH_100 | 1.71 | 0.25757 | Corners
SF6 | GPIO | VOL_VOH | 130 | GPIO_3P3_VOH_101 | 3.6 | 0.25749 | Corners
SF6 | GPIO | VOL_VOH | 130 | GPIO_3P3_VOH_101 | 2.7 | 0.25772 | Corners
SF6 | GPIO | VOL_VOH | 130 | GPIO_3P3_VOH_101 | 1.89 | 0.25784 | Corners
SF6 | GPIO | VOL_VOH | 130 | GPIO_3P3_VOH_101 | 1.8 | 0.25803 | Corners
SF6 | GPIO | VOL_VOH | 130 | GPIO_3P3_VOH_101 | 1.71 | 0.26105 | Corners
SF6 | GPIO | VOL_VOH | 130 | GPIO_3P3_VOH_110 | 3.6 | 0.25932 | Corners
SF6 | GPIO | VOL_VOH | 130 | GPIO_3P3_VOH_110 | 2.7 | 0.25955 | Corners
SF6 | GPIO | VOL_VOH | 130 | GPIO_3P3_VOH_110 | 1.89 | 0.25968 | Corners
SF6 | GPIO | VOL_VOH | 130 | GPIO_3P3_VOH_110 | 1.8 | 0.25988 | Corners
SF6 | GPIO | VOL_VOH | 130 | GPIO_3P3_VOH_110 | 1.71 | 0.26292 | Corners
SF6 | GPIO | VOL_VOH | 130 | GPIO_3P3_VOH_111 | 3.6 | 0.26295 | Corners
SF6 | GPIO | VOL_VOH | 130 | GPIO_3P3_VOH_111 | 2.7 | 0.26322 | Corners
SF6 | GPIO | VOL_VOH | 130 | GPIO_3P3_VOH_111 | 1.89 | 0.26329 | Corners
SF6 | GPIO | VOL_VOH | 130 | GPIO_3P3_VOH_111 | 1.8 | 0.26343 | Corners
SF6 | GPIO | VOL_VOH | 130 | GPIO_3P3_VOH_111 | 1.71 | 0.26653 | Corners
SF6 | GPIO | VOL_VOH | 130 | GPIO_3P3_VOL_000 | 3.6 | 0.19353 | Corners
SF6 | GPIO | VOL_VOH | 130 | GPIO_3P3_VOL_000 | 2.7 | 0.19348 | Corners
SF6 | GPIO | VOL_VOH | 130 | GPIO_3P3_VOL_000 | 1.89 | 0.19351 | Corners
SF6 | GPIO | VOL_VOH | 130 | GPIO_3P3_VOL_000 | 1.8 | 0.19347 | Corners
SF6 | GPIO | VOL_VOH | 130 | GPIO_3P3_VOL_000 | 1.71 | 0.19347 | Corners
SF6 | GPIO | VOL_VOH | 130 | GPIO_3P3_VOL_001 | 3.6 | 0.19909 | Corners
SF6 | GPIO | VOL_VOH | 130 | GPIO_3P3_VOL_001 | 2.7 | 0.19909 | Corners
SF6 | GPIO | VOL_VOH | 130 | GPIO_3P3_VOL_001 | 1.89 | 0.19908 | Corners
SF6 | GPIO | VOL_VOH | 130 | GPIO_3P3_VOL_001 | 1.8 | 0.19908 | Corners
SF6 | GPIO | VOL_VOH | 130 | GPIO_3P3_VOL_001 | 1.71 | 0.1991 | Corners
SF6 | GPIO | VOL_VOH | 130 | GPIO_3P3_VOL_010 | 3.6 | 0.20145 | Corners
SF6 | GPIO | VOL_VOH | 130 | GPIO_3P3_VOL_010 | 2.7 | 0.20146 | Corners
SF6 | GPIO | VOL_VOH | 130 | GPIO_3P3_VOL_010 | 1.89 | 0.20144 | Corners
SF6 | GPIO | VOL_VOH | 130 | GPIO_3P3_VOL_010 | 1.8 | 0.20147 | Corners
SF6 | GPIO | VOL_VOH | 130 | GPIO_3P3_VOL_010 | 1.71 | 0.20149 | Corners
SF6 | GPIO | VOL_VOH | 130 | GPIO_3P3_VOL_011 | 3.6 | 0.20724 | Corners
SF6 | GPIO | VOL_VOH | 130 | GPIO_3P3_VOL_011 | 2.7 | 0.20726 | Corners
SF6 | GPIO | VOL_VOH | 130 | GPIO_3P3_VOL_011 | 1.89 | 0.20724 | Corners
SF6 | GPIO | VOL_VOH | 130 | GPIO_3P3_VOL_011 | 1.8 | 0.20725 | Corners
SF6 | GPIO | VOL_VOH | 130 | GPIO_3P3_VOL_011 | 1.71 | 0.20725 | Corners
SF6 | GPIO | VOL_VOH | 130 | GPIO_3P3_VOL_100 | 3.6 | 0.20632 | Corners
SF6 | GPIO | VOL_VOH | 130 | GPIO_3P3_VOL_100 | 2.7 | 0.20633 | Corners
SF6 | GPIO | VOL_VOH | 130 | GPIO_3P3_VOL_100 | 1.89 | 0.20631 | Corners
SF6 | GPIO | VOL_VOH | 130 | GPIO_3P3_VOL_100 | 1.8 | 0.20634 | Corners
SF6 | GPIO | VOL_VOH | 130 | GPIO_3P3_VOL_100 | 1.71 | 0.20635 | Corners
SF6 | GPIO | VOL_VOH | 130 | GPIO_3P3_VOL_101 | 3.6 | 0.20894 | Corners
SF6 | GPIO | VOL_VOH | 130 | GPIO_3P3_VOL_101 | 2.7 | 0.20896 | Corners
SF6 | GPIO | VOL_VOH | 130 | GPIO_3P3_VOL_101 | 1.89 | 0.20896 | Corners
SF6 | GPIO | VOL_VOH | 130 | GPIO_3P3_VOL_101 | 1.8 | 0.20895 | Corners
SF6 | GPIO | VOL_VOH | 130 | GPIO_3P3_VOL_101 | 1.71 | 0.20898 | Corners
SF6 | GPIO | VOL_VOH | 130 | GPIO_3P3_VOL_110 | 3.6 | 0.21316 | Corners
SF6 | GPIO | VOL_VOH | 130 | GPIO_3P3_VOL_110 | 2.7 | 0.21318 | Corners
SF6 | GPIO | VOL_VOH | 130 | GPIO_3P3_VOL_110 | 1.89 | 0.21317 | Corners
SF6 | GPIO | VOL_VOH | 130 | GPIO_3P3_VOL_110 | 1.8 | 0.21321 | Corners
SF6 | GPIO | VOL_VOH | 130 | GPIO_3P3_VOL_110 | 1.71 | 0.21323 | Corners
SF6 | GPIO | VOL_VOH | 130 | GPIO_3P3_VOL_111 | 3.6 | 0.21679 | Corners
SF6 | GPIO | VOL_VOH | 130 | GPIO_3P3_VOL_111 | 2.7 | 0.21679 | Corners
SF6 | GPIO | VOL_VOH | 130 | GPIO_3P3_VOL_111 | 1.89 | 0.2168 | Corners
SF6 | GPIO | VOL_VOH | 130 | GPIO_3P3_VOL_111 | 1.8 | 0.21681 | Corners
SF6 | GPIO | VOL_VOH | 130 | GPIO_3P3_VOL_111 | 1.71 | 0.2168 | Corners
SF6 | GPIO | Vh | 130 | GPIO_3P3_VIH_HYST1 | 3.6 | 2.28 | Corners
SF6 | GPIO | Vh | 130 | GPIO_3P3_VIL_HYST1 | 3.6 | 1.4 | Corners
SF6 | GPIO | Vh | 130 | GPIO_3P3_Vh_HYST1 | 3.6 | 0.88 | Corners
SF6 | GPIO | Vh | 130 | GPIO_3P3_VIH_HYST1 | 2.7 | 1.54 | Corners
SF6 | GPIO | Vh | 130 | GPIO_3P3_VIL_HYST1 | 2.7 | 1.14 | Corners
SF6 | GPIO | Vh | 130 | GPIO_3P3_Vh_HYST1 | 2.7 | 0.4 | Corners
SF6 | GPIO | Vh | 130 | GPIO_3P3_VIH_HYST1 | 1.89 | 1.12 | Corners
SF6 | GPIO | Vh | 130 | GPIO_3P3_VIL_HYST1 | 1.89 | 0.84 | Corners
SF6 | GPIO | Vh | 130 | GPIO_3P3_Vh_HYST1 | 1.89 | 0.28 | Corners
SF6 | GPIO | Vh | 130 | GPIO_3P3_VIH_HYST1 | 1.8 | 1.08 | Corners
SF6 | GPIO | Vh | 130 | GPIO_3P3_VIL_HYST1 | 1.8 | 0.8 | Corners
SF6 | GPIO | Vh | 130 | GPIO_3P3_Vh_HYST1 | 1.8 | 0.28 | Corners
SF6 | GPIO | Vh | 130 | GPIO_3P3_VIH_HYST1 | 1.71 | 1.04 | Corners
SF6 | GPIO | Vh | 130 | GPIO_3P3_VIL_HYST1 | 1.71 | 0.76 | Corners
SF6 | GPIO | Vh | 130 | GPIO_3P3_Vh_HYST1 | 1.71 | 0.28 | Corners
SF6 | GPIO | Vh | 130 | GPIO_3P3_VIH_HYST0 | 3.6 | 1.58 | Corners
SF6 | GPIO | Vh | 130 | GPIO_3P3_VIL_HYST0 | 3.6 | 1.4 | Corners
SF6 | GPIO | Vh | 130 | GPIO_3P3_Vh_HYST0 | 3.6 | 0.18 | Corners
SF6 | GPIO | Vh | 130 | GPIO_3P3_VIH_HYST0 | 2.7 | 1.32 | Corners
SF6 | GPIO | Vh | 130 | GPIO_3P3_VIL_HYST0 | 2.7 | 1.14 | Corners
SF6 | GPIO | Vh | 130 | GPIO_3P3_Vh_HYST0 | 2.7 | 0.18 | Corners
SF6 | GPIO | Vh | 130 | GPIO_3P3_VIH_HYST0 | 1.89 | 1 | Corners
SF6 | GPIO | Vh | 130 | GPIO_3P3_VIL_HYST0 | 1.89 | 0.82 | Corners
SF6 | GPIO | Vh | 130 | GPIO_3P3_Vh_HYST0 | 1.89 | 0.18 | Corners
SF6 | GPIO | Vh | 130 | GPIO_3P3_VIH_HYST0 | 1.8 | 0.96 | Corners
SF6 | GPIO | Vh | 130 | GPIO_3P3_VIL_HYST0 | 1.8 | 0.78 | Corners
SF6 | GPIO | Vh | 130 | GPIO_3P3_Vh_HYST0 | 1.8 | 0.18 | Corners
SF6 | GPIO | Vh | 130 | GPIO_3P3_VIH_HYST0 | 1.71 | 0.92 | Corners
SF6 | GPIO | Vh | 130 | GPIO_3P3_VIL_HYST0 | 1.71 | 0.74 | Corners
SF6 | GPIO | Vh | 130 | GPIO_3P3_Vh_HYST0 | 1.71 | 0.18 | Corners
SF6 | GPIO | Rint | 130 | GPIO_3P3_RPU | 3.6 | 63670.12 | Corners
SF6 | GPIO | Rint | 130 | GPIO_3P3_RPU | 2.7 | 63734.6 | Corners
SF6 | GPIO | Rint | 130 | GPIO_3P3_RPU | 1.89 | 63973.27 | Corners
SF6 | GPIO | Rint | 130 | GPIO_3P3_RPU | 1.8 | 64032.48 | Corners
SF6 | GPIO | Rint | 130 | GPIO_3P3_RPU | 1.71 | 64117.73 | Corners
SF6 | GPIO | Rint | 130 | GPIO_3P3_RPD | 3.6 | 62930.64 | Corners
SF6 | GPIO | Rint | 130 | GPIO_3P3_RPD | 2.7 | 62926.88 | Corners
SF6 | GPIO | Rint | 130 | GPIO_3P3_RPD | 1.89 | 62924.62 | Corners
SF6 | GPIO | Rint | 130 | GPIO_3P3_RPD | 1.8 | 62923.71 | Corners
SF6 | GPIO | Rint | 130 | GPIO_3P3_RPD | 1.71 | 62923.16 | Corners
SF6 | GPIO | VOL_VOH | 25 | GPIO_1P8_VOH_000 | 1.89 | 0.21013 | Corners
SF6 | GPIO | VOL_VOH | 25 | GPIO_1P8_VOH_000 | 1.8 | 0.21298 | Corners
SF6 | GPIO | VOL_VOH | 25 | GPIO_1P8_VOH_000 | 1.71 | 0.21629 | Corners
SF6 | GPIO | VOL_VOH | 25 | GPIO_1P8_VOH_001 | 1.89 | 0.21209 | Corners
SF6 | GPIO | VOL_VOH | 25 | GPIO_1P8_VOH_001 | 1.8 | 0.2149 | Corners
SF6 | GPIO | VOL_VOH | 25 | GPIO_1P8_VOH_001 | 1.71 | 0.21819 | Corners
SF6 | GPIO | VOL_VOH | 25 | GPIO_1P8_VOH_010 | 1.89 | 0.21064 | Corners
SF6 | GPIO | VOL_VOH | 25 | GPIO_1P8_VOH_010 | 1.8 | 0.2133 | Corners
SF6 | GPIO | VOL_VOH | 25 | GPIO_1P8_VOH_010 | 1.71 | 0.2164 | Corners
SF6 | GPIO | VOL_VOH | 25 | GPIO_1P8_VOH_011 | 1.89 | 0.21469 | Corners
SF6 | GPIO | VOL_VOH | 25 | GPIO_1P8_VOH_011 | 1.8 | 0.21739 | Corners
SF6 | GPIO | VOL_VOH | 25 | GPIO_1P8_VOH_011 | 1.71 | 0.22056 | Corners
SF6 | GPIO | VOL_VOH | 25 | GPIO_1P8_VOH_100 | 1.89 | 0.2201 | Corners
SF6 | GPIO | VOL_VOH | 25 | GPIO_1P8_VOH_100 | 1.8 | 0.22289 | Corners
SF6 | GPIO | VOL_VOH | 25 | GPIO_1P8_VOH_100 | 1.71 | 0.22615 | Corners
SF6 | GPIO | VOL_VOH | 25 | GPIO_1P8_VOH_101 | 1.89 | 0.2233 | Corners
SF6 | GPIO | VOL_VOH | 25 | GPIO_1P8_VOH_101 | 1.8 | 0.22609 | Corners
SF6 | GPIO | VOL_VOH | 25 | GPIO_1P8_VOH_101 | 1.71 | 0.22937 | Corners
SF6 | GPIO | VOL_VOH | 25 | GPIO_1P8_VOH_110 | 1.89 | 0.22474 | Corners
SF6 | GPIO | VOL_VOH | 25 | GPIO_1P8_VOH_110 | 1.8 | 0.22748 | Corners
SF6 | GPIO | VOL_VOH | 25 | GPIO_1P8_VOH_110 | 1.71 | 0.2307 | Corners
SF6 | GPIO | VOL_VOH | 25 | GPIO_1P8_VOH_111 | 1.89 | 0.22817 | Corners
SF6 | GPIO | VOL_VOH | 25 | GPIO_1P8_VOH_111 | 1.8 | 0.23093 | Corners
SF6 | GPIO | VOL_VOH | 25 | GPIO_1P8_VOH_111 | 1.71 | 0.23416 | Corners
SF6 | GPIO | VOL_VOH | 25 | GPIO_1P8_VOL_000 | 1.89 | 0.16555 | Corners
SF6 | GPIO | VOL_VOH | 25 | GPIO_1P8_VOL_000 | 1.8 | 0.16745 | Corners
SF6 | GPIO | VOL_VOH | 25 | GPIO_1P8_VOL_000 | 1.71 | 0.1698 | Corners
SF6 | GPIO | VOL_VOH | 25 | GPIO_1P8_VOL_001 | 1.89 | 0.17083 | Corners
SF6 | GPIO | VOL_VOH | 25 | GPIO_1P8_VOL_001 | 1.8 | 0.17271 | Corners
SF6 | GPIO | VOL_VOH | 25 | GPIO_1P8_VOL_001 | 1.71 | 0.17504 | Corners
SF6 | GPIO | VOL_VOH | 25 | GPIO_1P8_VOL_010 | 1.89 | 0.17304 | Corners
SF6 | GPIO | VOL_VOH | 25 | GPIO_1P8_VOL_010 | 1.8 | 0.1749 | Corners
SF6 | GPIO | VOL_VOH | 25 | GPIO_1P8_VOL_010 | 1.71 | 0.17721 | Corners
SF6 | GPIO | VOL_VOH | 25 | GPIO_1P8_VOL_011 | 1.89 | 0.17839 | Corners
SF6 | GPIO | VOL_VOH | 25 | GPIO_1P8_VOL_011 | 1.8 | 0.18027 | Corners
SF6 | GPIO | VOL_VOH | 25 | GPIO_1P8_VOL_011 | 1.71 | 0.18258 | Corners
SF6 | GPIO | VOL_VOH | 25 | GPIO_1P8_VOL_100 | 1.89 | 0.17734 | Corners
SF6 | GPIO | VOL_VOH | 25 | GPIO_1P8_VOL_100 | 1.8 | 0.17933 | Corners
SF6 | GPIO | VOL_VOH | 25 | GPIO_1P8_VOL_100 | 1.71 | 0.18177 | Corners
SF6 | GPIO | VOL_VOH | 25 | GPIO_1P8_VOL_101 | 1.89 | 0.17975 | Corners
SF6 | GPIO | VOL_VOH | 25 | GPIO_1P8_VOL_101 | 1.8 | 0.18172 | Corners
SF6 | GPIO | VOL_VOH | 25 | GPIO_1P8_VOL_101 | 1.71 | 0.18416 | Corners
SF6 | GPIO | VOL_VOH | 25 | GPIO_1P8_VOL_110 | 1.89 | 0.18366 | Corners
SF6 | GPIO | VOL_VOH | 25 | GPIO_1P8_VOL_110 | 1.8 | 0.18561 | Corners
SF6 | GPIO | VOL_VOH | 25 | GPIO_1P8_VOL_110 | 1.71 | 0.18803 | Corners
SF6 | GPIO | VOL_VOH | 25 | GPIO_1P8_VOL_111 | 1.89 | 0.18698 | Corners
SF6 | GPIO | VOL_VOH | 25 | GPIO_1P8_VOL_111 | 1.8 | 0.18893 | Corners
SF6 | GPIO | VOL_VOH | 25 | GPIO_1P8_VOL_111 | 1.71 | 0.19133 | Corners
SF6 | GPIO | Vh | 25 | GPIO_1P8_VIH_HYST1 | 1.89 | 1.2 | Corners
SF6 | GPIO | Vh | 25 | GPIO_1P8_VIL_HYST1 | 1.89 | 0.84 | Corners
SF6 | GPIO | Vh | 25 | GPIO_1P8_Vh_HYST1 | 1.89 | 0.36 | Corners
SF6 | GPIO | Vh | 25 | GPIO_1P8_VIH_HYST1 | 1.8 | 1.16 | Corners
SF6 | GPIO | Vh | 25 | GPIO_1P8_VIL_HYST1 | 1.8 | 0.8 | Corners
SF6 | GPIO | Vh | 25 | GPIO_1P8_Vh_HYST1 | 1.8 | 0.36 | Corners
SF6 | GPIO | Vh | 25 | GPIO_1P8_VIH_HYST1 | 1.71 | 1.1 | Corners
SF6 | GPIO | Vh | 25 | GPIO_1P8_VIL_HYST1 | 1.71 | 0.76 | Corners
SF6 | GPIO | Vh | 25 | GPIO_1P8_Vh_HYST1 | 1.71 | 0.34 | Corners
SF6 | GPIO | Vh | 25 | GPIO_1P8_VIH_HYST0 | 1.89 | 1 | Corners
SF6 | GPIO | Vh | 25 | GPIO_1P8_VIL_HYST0 | 1.89 | 0.82 | Corners
SF6 | GPIO | Vh | 25 | GPIO_1P8_Vh_HYST0 | 1.89 | 0.18 | Corners
SF6 | GPIO | Vh | 25 | GPIO_1P8_VIH_HYST0 | 1.8 | 0.96 | Corners
SF6 | GPIO | Vh | 25 | GPIO_1P8_VIL_HYST0 | 1.8 | 0.78 | Corners
SF6 | GPIO | Vh | 25 | GPIO_1P8_Vh_HYST0 | 1.8 | 0.18 | Corners
SF6 | GPIO | Vh | 25 | GPIO_1P8_VIH_HYST0 | 1.71 | 0.92 | Corners
SF6 | GPIO | Vh | 25 | GPIO_1P8_VIL_HYST0 | 1.71 | 0.74 | Corners
SF6 | GPIO | Vh | 25 | GPIO_1P8_Vh_HYST0 | 1.71 | 0.18 | Corners
SF6 | GPIO | Rint | 25 | GPIO_1P8_RPU | 1.89 | 62968.51 | Corners
SF6 | GPIO | Rint | 25 | GPIO_1P8_RPU | 1.8 | 63022.94 | Corners
SF6 | GPIO | Rint | 25 | GPIO_1P8_RPU | 1.71 | 63091.59 | Corners
SF6 | GPIO | Rint | 25 | GPIO_1P8_RPD | 1.89 | 62210.14 | Corners
SF6 | GPIO | Rint | 25 | GPIO_1P8_RPD | 1.8 | 62212.93 | Corners
SF6 | GPIO | Rint | 25 | GPIO_1P8_RPD | 1.71 | 62216.95 | Corners
SF6 | GPIO | VOL_VOH | 25 | GPIO_3P3_VOH_000 | 3.6 | 0.213 | Corners
SF6 | GPIO | VOL_VOH | 25 | GPIO_3P3_VOH_000 | 2.7 | 0.21318 | Corners
SF6 | GPIO | VOL_VOH | 25 | GPIO_3P3_VOH_000 | 1.89 | 0.21325 | Corners
SF6 | GPIO | VOL_VOH | 25 | GPIO_3P3_VOH_000 | 1.8 | 0.21331 | Corners
SF6 | GPIO | VOL_VOH | 25 | GPIO_3P3_VOH_000 | 1.71 | 0.21555 | Corners
SF6 | GPIO | VOL_VOH | 25 | GPIO_3P3_VOH_001 | 3.6 | 0.21489 | Corners
SF6 | GPIO | VOL_VOH | 25 | GPIO_3P3_VOH_001 | 2.7 | 0.2151 | Corners
SF6 | GPIO | VOL_VOH | 25 | GPIO_3P3_VOH_001 | 1.89 | 0.21517 | Corners
SF6 | GPIO | VOL_VOH | 25 | GPIO_3P3_VOH_001 | 1.8 | 0.21521 | Corners
SF6 | GPIO | VOL_VOH | 25 | GPIO_3P3_VOH_001 | 1.71 | 0.21745 | Corners
SF6 | GPIO | VOL_VOH | 25 | GPIO_3P3_VOH_010 | 3.6 | 0.21321 | Corners
SF6 | GPIO | VOL_VOH | 25 | GPIO_3P3_VOH_010 | 2.7 | 0.21338 | Corners
SF6 | GPIO | VOL_VOH | 25 | GPIO_3P3_VOH_010 | 1.89 | 0.21346 | Corners
SF6 | GPIO | VOL_VOH | 25 | GPIO_3P3_VOH_010 | 1.8 | 0.2135 | Corners
SF6 | GPIO | VOL_VOH | 25 | GPIO_3P3_VOH_010 | 1.71 | 0.21567 | Corners
SF6 | GPIO | VOL_VOH | 25 | GPIO_3P3_VOH_011 | 3.6 | 0.21732 | Corners
SF6 | GPIO | VOL_VOH | 25 | GPIO_3P3_VOH_011 | 2.7 | 0.2175 | Corners
SF6 | GPIO | VOL_VOH | 25 | GPIO_3P3_VOH_011 | 1.89 | 0.21757 | Corners
SF6 | GPIO | VOL_VOH | 25 | GPIO_3P3_VOH_011 | 1.8 | 0.21763 | Corners
SF6 | GPIO | VOL_VOH | 25 | GPIO_3P3_VOH_011 | 1.71 | 0.21986 | Corners
SF6 | GPIO | VOL_VOH | 25 | GPIO_3P3_VOH_100 | 3.6 | 0.22284 | Corners
SF6 | GPIO | VOL_VOH | 25 | GPIO_3P3_VOH_100 | 2.7 | 0.22304 | Corners
SF6 | GPIO | VOL_VOH | 25 | GPIO_3P3_VOH_100 | 1.89 | 0.22311 | Corners
SF6 | GPIO | VOL_VOH | 25 | GPIO_3P3_VOH_100 | 1.8 | 0.22317 | Corners
SF6 | GPIO | VOL_VOH | 25 | GPIO_3P3_VOH_100 | 1.71 | 0.22553 | Corners
SF6 | GPIO | VOL_VOH | 25 | GPIO_3P3_VOH_101 | 3.6 | 0.22606 | Corners
SF6 | GPIO | VOL_VOH | 25 | GPIO_3P3_VOH_101 | 2.7 | 0.22624 | Corners
SF6 | GPIO | VOL_VOH | 25 | GPIO_3P3_VOH_101 | 1.89 | 0.22632 | Corners
SF6 | GPIO | VOL_VOH | 25 | GPIO_3P3_VOH_101 | 1.8 | 0.22638 | Corners
SF6 | GPIO | VOL_VOH | 25 | GPIO_3P3_VOH_101 | 1.71 | 0.22879 | Corners
SF6 | GPIO | VOL_VOH | 25 | GPIO_3P3_VOH_110 | 3.6 | 0.2274 | Corners
SF6 | GPIO | VOL_VOH | 25 | GPIO_3P3_VOH_110 | 2.7 | 0.22758 | Corners
SF6 | GPIO | VOL_VOH | 25 | GPIO_3P3_VOH_110 | 1.89 | 0.22765 | Corners
SF6 | GPIO | VOL_VOH | 25 | GPIO_3P3_VOH_110 | 1.8 | 0.22773 | Corners
SF6 | GPIO | VOL_VOH | 25 | GPIO_3P3_VOH_110 | 1.71 | 0.23013 | Corners
SF6 | GPIO | VOL_VOH | 25 | GPIO_3P3_VOH_111 | 3.6 | 0.23086 | Corners
SF6 | GPIO | VOL_VOH | 25 | GPIO_3P3_VOH_111 | 2.7 | 0.23105 | Corners
SF6 | GPIO | VOL_VOH | 25 | GPIO_3P3_VOH_111 | 1.89 | 0.23111 | Corners
SF6 | GPIO | VOL_VOH | 25 | GPIO_3P3_VOH_111 | 1.8 | 0.23121 | Corners
SF6 | GPIO | VOL_VOH | 25 | GPIO_3P3_VOH_111 | 1.71 | 0.23365 | Corners
SF6 | GPIO | VOL_VOH | 25 | GPIO_3P3_VOL_000 | 3.6 | 0.16665 | Corners
SF6 | GPIO | VOL_VOH | 25 | GPIO_3P3_VOL_000 | 2.7 | 0.16665 | Corners
SF6 | GPIO | VOL_VOH | 25 | GPIO_3P3_VOL_000 | 1.89 | 0.16665 | Corners
SF6 | GPIO | VOL_VOH | 25 | GPIO_3P3_VOL_000 | 1.8 | 0.16664 | Corners
SF6 | GPIO | VOL_VOH | 25 | GPIO_3P3_VOL_000 | 1.71 | 0.16664 | Corners
SF6 | GPIO | VOL_VOH | 25 | GPIO_3P3_VOL_001 | 3.6 | 0.17194 | Corners
SF6 | GPIO | VOL_VOH | 25 | GPIO_3P3_VOL_001 | 2.7 | 0.17194 | Corners
SF6 | GPIO | VOL_VOH | 25 | GPIO_3P3_VOL_001 | 1.89 | 0.17194 | Corners
SF6 | GPIO | VOL_VOH | 25 | GPIO_3P3_VOL_001 | 1.8 | 0.17194 | Corners
SF6 | GPIO | VOL_VOH | 25 | GPIO_3P3_VOL_001 | 1.71 | 0.17193 | Corners
SF6 | GPIO | VOL_VOH | 25 | GPIO_3P3_VOL_010 | 3.6 | 0.17415 | Corners
SF6 | GPIO | VOL_VOH | 25 | GPIO_3P3_VOL_010 | 2.7 | 0.17415 | Corners
SF6 | GPIO | VOL_VOH | 25 | GPIO_3P3_VOL_010 | 1.89 | 0.17415 | Corners
SF6 | GPIO | VOL_VOH | 25 | GPIO_3P3_VOL_010 | 1.8 | 0.17414 | Corners
SF6 | GPIO | VOL_VOH | 25 | GPIO_3P3_VOL_010 | 1.71 | 0.17413 | Corners
SF6 | GPIO | VOL_VOH | 25 | GPIO_3P3_VOL_011 | 3.6 | 0.17951 | Corners
SF6 | GPIO | VOL_VOH | 25 | GPIO_3P3_VOL_011 | 2.7 | 0.17951 | Corners
SF6 | GPIO | VOL_VOH | 25 | GPIO_3P3_VOL_011 | 1.89 | 0.17951 | Corners
SF6 | GPIO | VOL_VOH | 25 | GPIO_3P3_VOL_011 | 1.8 | 0.1795 | Corners
SF6 | GPIO | VOL_VOH | 25 | GPIO_3P3_VOL_011 | 1.71 | 0.1795 | Corners
SF6 | GPIO | VOL_VOH | 25 | GPIO_3P3_VOL_100 | 3.6 | 0.1786 | Corners
SF6 | GPIO | VOL_VOH | 25 | GPIO_3P3_VOL_100 | 2.7 | 0.1786 | Corners
SF6 | GPIO | VOL_VOH | 25 | GPIO_3P3_VOL_100 | 1.89 | 0.17859 | Corners
SF6 | GPIO | VOL_VOH | 25 | GPIO_3P3_VOL_100 | 1.8 | 0.17859 | Corners
SF6 | GPIO | VOL_VOH | 25 | GPIO_3P3_VOL_100 | 1.71 | 0.17858 | Corners
SF6 | GPIO | VOL_VOH | 25 | GPIO_3P3_VOL_101 | 3.6 | 0.181 | Corners
SF6 | GPIO | VOL_VOH | 25 | GPIO_3P3_VOL_101 | 2.7 | 0.18101 | Corners
SF6 | GPIO | VOL_VOH | 25 | GPIO_3P3_VOL_101 | 1.89 | 0.181 | Corners
SF6 | GPIO | VOL_VOH | 25 | GPIO_3P3_VOL_101 | 1.8 | 0.181 | Corners
SF6 | GPIO | VOL_VOH | 25 | GPIO_3P3_VOL_101 | 1.71 | 0.18099 | Corners
SF6 | GPIO | VOL_VOH | 25 | GPIO_3P3_VOL_110 | 3.6 | 0.1849 | Corners
SF6 | GPIO | VOL_VOH | 25 | GPIO_3P3_VOL_110 | 2.7 | 0.18489 | Corners
SF6 | GPIO | VOL_VOH | 25 | GPIO_3P3_VOL_110 | 1.89 | 0.18488 | Corners
SF6 | GPIO | VOL_VOH | 25 | GPIO_3P3_VOL_110 | 1.8 | 0.18488 | Corners
SF6 | GPIO | VOL_VOH | 25 | GPIO_3P3_VOL_110 | 1.71 | 0.18488 | Corners
SF6 | GPIO | VOL_VOH | 25 | GPIO_3P3_VOL_111 | 3.6 | 0.18821 | Corners
SF6 | GPIO | VOL_VOH | 25 | GPIO_3P3_VOL_111 | 2.7 | 0.18821 | Corners
SF6 | GPIO | VOL_VOH | 25 | GPIO_3P3_VOL_111 | 1.89 | 0.18821 | Corners
SF6 | GPIO | VOL_VOH | 25 | GPIO_3P3_VOL_111 | 1.8 | 0.1882 | Corners
SF6 | GPIO | VOL_VOH | 25 | GPIO_3P3_VOL_111 | 1.71 | 0.1882 | Corners
SF6 | GPIO | Vh | 25 | GPIO_3P3_VIH_HYST1 | 3.6 | 2.26 | Corners
SF6 | GPIO | Vh | 25 | GPIO_3P3_VIL_HYST1 | 3.6 | 1.38 | Corners
SF6 | GPIO | Vh | 25 | GPIO_3P3_Vh_HYST1 | 3.6 | 0.88 | Corners
SF6 | GPIO | Vh | 25 | GPIO_3P3_VIH_HYST1 | 2.7 | 1.52 | Corners
SF6 | GPIO | Vh | 25 | GPIO_3P3_VIL_HYST1 | 2.7 | 1.14 | Corners
SF6 | GPIO | Vh | 25 | GPIO_3P3_Vh_HYST1 | 2.7 | 0.38 | Corners
SF6 | GPIO | Vh | 25 | GPIO_3P3_VIH_HYST1 | 1.89 | 1.12 | Corners
SF6 | GPIO | Vh | 25 | GPIO_3P3_VIL_HYST1 | 1.89 | 0.84 | Corners
SF6 | GPIO | Vh | 25 | GPIO_3P3_Vh_HYST1 | 1.89 | 0.28 | Corners
SF6 | GPIO | Vh | 25 | GPIO_3P3_VIH_HYST1 | 1.8 | 0.98 | Corners
SF6 | GPIO | Vh | 25 | GPIO_3P3_VIL_HYST1 | 1.8 | 0.8 | Corners
SF6 | GPIO | Vh | 25 | GPIO_3P3_Vh_HYST1 | 1.8 | 0.18 | Corners
SF6 | GPIO | Vh | 25 | GPIO_3P3_VIH_HYST1 | 1.71 | 1.04 | Corners
SF6 | GPIO | Vh | 25 | GPIO_3P3_VIL_HYST1 | 1.71 | 0.76 | Corners
SF6 | GPIO | Vh | 25 | GPIO_3P3_Vh_HYST1 | 1.71 | 0.28 | Corners
SF6 | GPIO | Vh | 25 | GPIO_3P3_VIH_HYST0 | 3.6 | 1.54 | Corners
SF6 | GPIO | Vh | 25 | GPIO_3P3_VIL_HYST0 | 3.6 | 1.36 | Corners
SF6 | GPIO | Vh | 25 | GPIO_3P3_Vh_HYST0 | 3.6 | 0.18 | Corners
SF6 | GPIO | Vh | 25 | GPIO_3P3_VIH_HYST0 | 2.7 | 1.32 | Corners
SF6 | GPIO | Vh | 25 | GPIO_3P3_VIL_HYST0 | 2.7 | 1.14 | Corners
SF6 | GPIO | Vh | 25 | GPIO_3P3_Vh_HYST0 | 2.7 | 0.18 | Corners
SF6 | GPIO | Vh | 25 | GPIO_3P3_VIH_HYST0 | 1.89 | 1 | Corners
SF6 | GPIO | Vh | 25 | GPIO_3P3_VIL_HYST0 | 1.89 | 0.82 | Corners
SF6 | GPIO | Vh | 25 | GPIO_3P3_Vh_HYST0 | 1.89 | 0.18 | Corners
SF6 | GPIO | Vh | 25 | GPIO_3P3_VIH_HYST0 | 1.8 | 0.96 | Corners
SF6 | GPIO | Vh | 25 | GPIO_3P3_VIL_HYST0 | 1.8 | 0.78 | Corners
SF6 | GPIO | Vh | 25 | GPIO_3P3_Vh_HYST0 | 1.8 | 0.18 | Corners
SF6 | GPIO | Vh | 25 | GPIO_3P3_VIH_HYST0 | 1.71 | 0.92 | Corners
SF6 | GPIO | Vh | 25 | GPIO_3P3_VIL_HYST0 | 1.71 | 0.74 | Corners
SF6 | GPIO | Vh | 25 | GPIO_3P3_Vh_HYST0 | 1.71 | 0.18 | Corners
SF6 | GPIO | Rint | 25 | GPIO_3P3_RPU | 3.6 | 62822.16 | Corners
SF6 | GPIO | Rint | 25 | GPIO_3P3_RPU | 2.7 | 62845.33 | Corners
SF6 | GPIO | Rint | 25 | GPIO_3P3_RPU | 1.89 | 62975.37 | Corners
SF6 | GPIO | Rint | 25 | GPIO_3P3_RPU | 1.8 | 63009.34 | Corners
SF6 | GPIO | Rint | 25 | GPIO_3P3_RPU | 1.71 | 63058.25 | Corners
SF6 | GPIO | Rint | 25 | GPIO_3P3_RPD | 3.6 | 62202.48 | Corners
SF6 | GPIO | Rint | 25 | GPIO_3P3_RPD | 2.7 | 62201.59 | Corners
SF6 | GPIO | Rint | 25 | GPIO_3P3_RPD | 1.89 | 62201.36 | Corners
SF6 | GPIO | Rint | 25 | GPIO_3P3_RPD | 1.8 | 62201.12 | Corners
SF6 | GPIO | Rint | 25 | GPIO_3P3_RPD | 1.71 | 62201.47 | Corners
SF23 | GPIO | VOL_VOH | -45 | GPIO_1P8_VOH_000 | 1.89 | 2.4325 | Corners
SF23 | GPIO | VOL_VOH | -45 | GPIO_1P8_VOH_000 | 1.8 | 2.3426 | Corners
SF23 | GPIO | VOL_VOH | -45 | GPIO_1P8_VOH_000 | 1.71 | 2.2526 | Corners
SF23 | GPIO | VOL_VOH | -45 | GPIO_1P8_VOH_001 | 1.89 | 2.4845 | Corners
SF23 | GPIO | VOL_VOH | -45 | GPIO_1P8_VOH_001 | 1.8 | 2.3946 | Corners
SF23 | GPIO | VOL_VOH | -45 | GPIO_1P8_VOH_001 | 1.71 | 2.3046 | Corners
SF23 | GPIO | VOL_VOH | -45 | GPIO_1P8_VOH_010 | 1.89 | 2.5256 | Corners
SF23 | GPIO | VOL_VOH | -45 | GPIO_1P8_VOH_010 | 1.8 | 2.4356 | Corners
SF23 | GPIO | VOL_VOH | -45 | GPIO_1P8_VOH_010 | 1.71 | 2.3457 | Corners
SF23 | GPIO | VOL_VOH | -45 | GPIO_1P8_VOH_011 | 1.89 | 2.0502 | Corners
SF23 | GPIO | VOL_VOH | -45 | GPIO_1P8_VOH_011 | 1.8 | 1.9615 | Corners
SF23 | GPIO | VOL_VOH | -45 | GPIO_1P8_VOH_011 | 1.71 | 1.8731 | Corners
SF23 | GPIO | VOL_VOH | -45 | GPIO_1P8_VOH_100 | 1.89 | 1.995 | Corners
SF23 | GPIO | VOL_VOH | -45 | GPIO_1P8_VOH_100 | 1.8 | 1.9058 | Corners
SF23 | GPIO | VOL_VOH | -45 | GPIO_1P8_VOH_100 | 1.71 | 1.8169 | Corners
SF23 | GPIO | VOL_VOH | -45 | GPIO_1P8_VOH_101 | 1.89 | 2.6224 | Corners
SF23 | GPIO | VOL_VOH | -45 | GPIO_1P8_VOH_101 | 1.8 | 2.5325 | Corners
SF23 | GPIO | VOL_VOH | -45 | GPIO_1P8_VOH_101 | 1.71 | 2.4426 | Corners
SF23 | GPIO | VOL_VOH | -45 | GPIO_1P8_VOH_110 | 1.89 | 0.18821 | Corners
SF23 | GPIO | VOL_VOH | -45 | GPIO_1P8_VOH_110 | 1.8 | 0.19021 | Corners
SF23 | GPIO | VOL_VOH | -45 | GPIO_1P8_VOH_110 | 1.71 | 0.1926 | Corners
SF23 | GPIO | VOL_VOH | -45 | GPIO_1P8_VOH_111 | 1.89 | 0.19012 | Corners
SF23 | GPIO | VOL_VOH | -45 | GPIO_1P8_VOH_111 | 1.8 | 0.19212 | Corners
SF23 | GPIO | VOL_VOH | -45 | GPIO_1P8_VOH_111 | 1.71 | 0.1945 | Corners
SF23 | GPIO | VOL_VOH | -45 | GPIO_1P8_VOL_000 | 1.89 | 0.14845 | Corners
SF23 | GPIO | VOL_VOH | -45 | GPIO_1P8_VOL_000 | 1.8 | 0.14992 | Corners
SF23 | GPIO | VOL_VOH | -45 | GPIO_1P8_VOL_000 | 1.71 | 0.15176 | Corners
SF23 | GPIO | VOL_VOH | -45 | GPIO_1P8_VOL_001 | 1.89 | 0.1539 | Corners
SF23 | GPIO | VOL_VOH | -45 | GPIO_1P8_VOL_001 | 1.8 | 0.15535 | Corners
SF23 | GPIO | VOL_VOH | -45 | GPIO_1P8_VOL_001 | 1.71 | 0.15719 | Corners
SF23 | GPIO | VOL_VOH | -45 | GPIO_1P8_VOL_010 | 1.89 | 0.15487 | Corners
SF23 | GPIO | VOL_VOH | -45 | GPIO_1P8_VOL_010 | 1.8 | 0.1563 | Corners
SF23 | GPIO | VOL_VOH | -45 | GPIO_1P8_VOL_010 | 1.71 | 0.15811 | Corners
SF23 | GPIO | VOL_VOH | -45 | GPIO_1P8_VOL_011 | 1.89 | 1.0181 | Corners
SF23 | GPIO | VOL_VOH | -45 | GPIO_1P8_VOL_011 | 1.8 | 0.97674 | Corners
SF23 | GPIO | VOL_VOH | -45 | GPIO_1P8_VOL_011 | 1.71 | 0.93632 | Corners
SF23 | GPIO | VOL_VOH | -45 | GPIO_1P8_VOL_100 | 1.89 | 1.0851 | Corners
SF23 | GPIO | VOL_VOH | -45 | GPIO_1P8_VOL_100 | 1.8 | 1.0465 | Corners
SF23 | GPIO | VOL_VOH | -45 | GPIO_1P8_VOL_100 | 1.71 | 1.0098 | Corners
SF23 | GPIO | VOL_VOH | -45 | GPIO_1P8_VOL_101 | 1.89 | 1.0786 | Corners
SF23 | GPIO | VOL_VOH | -45 | GPIO_1P8_VOL_101 | 1.8 | 1.0349 | Corners
SF23 | GPIO | VOL_VOH | -45 | GPIO_1P8_VOL_101 | 1.71 | 0.99132 | Corners
SF23 | GPIO | VOL_VOH | -45 | GPIO_1P8_VOL_110 | 1.89 | 1.1378 | Corners
SF23 | GPIO | VOL_VOH | -45 | GPIO_1P8_VOL_110 | 1.8 | 1.1016 | Corners
SF23 | GPIO | VOL_VOH | -45 | GPIO_1P8_VOL_110 | 1.71 | 1.0681 | Corners
SF23 | GPIO | VOL_VOH | -45 | GPIO_1P8_VOL_111 | 1.89 | 1.1339 | Corners
SF23 | GPIO | VOL_VOH | -45 | GPIO_1P8_VOL_111 | 1.8 | 1.0911 | Corners
SF23 | GPIO | VOL_VOH | -45 | GPIO_1P8_VOL_111 | 1.71 | 1.0491 | Corners
SF23 | GPIO | Vh | -45 | GPIO_1P8_VIH_HYST1 | 1.89 | 1.22 | Corners
SF23 | GPIO | Vh | -45 | GPIO_1P8_VIL_HYST1 | 1.89 | 0.84 | Corners
SF23 | GPIO | Vh | -45 | GPIO_1P8_Vh_HYST1 | 1.89 | 0.38 | Corners
SF23 | GPIO | Vh | -45 | GPIO_1P8_VIH_HYST1 | 1.8 | 1.16 | Corners
SF23 | GPIO | Vh | -45 | GPIO_1P8_VIL_HYST1 | 1.8 | 0.82 | Corners
SF23 | GPIO | Vh | -45 | GPIO_1P8_Vh_HYST1 | 1.8 | 0.34 | Corners
SF23 | GPIO | Vh | -45 | GPIO_1P8_VIH_HYST1 | 1.71 | 1.1 | Corners
SF23 | GPIO | Vh | -45 | GPIO_1P8_VIL_HYST1 | 1.71 | 0.78 | Corners
SF23 | GPIO | Vh | -45 | GPIO_1P8_Vh_HYST1 | 1.71 | 0.32 | Corners
SF23 | GPIO | Vh | -45 | GPIO_1P8_VIH_HYST0 | 1.89 | 1.02 | Corners
SF23 | GPIO | Vh | -45 | GPIO_1P8_VIL_HYST0 | 1.89 | 0.84 | Corners
SF23 | GPIO | Vh | -45 | GPIO_1P8_Vh_HYST0 | 1.89 | 0.18 | Corners
SF23 | GPIO | Vh | -45 | GPIO_1P8_VIH_HYST0 | 1.8 | 1 | Corners
SF23 | GPIO | Vh | -45 | GPIO_1P8_VIL_HYST0 | 1.8 | 0.8 | Corners
SF23 | GPIO | Vh | -45 | GPIO_1P8_Vh_HYST0 | 1.8 | 0.2 | Corners
SF23 | GPIO | Vh | -45 | GPIO_1P8_VIH_HYST0 | 1.71 | 0.96 | Corners
SF23 | GPIO | Vh | -45 | GPIO_1P8_VIL_HYST0 | 1.71 | 0.78 | Corners
SF23 | GPIO | Vh | -45 | GPIO_1P8_Vh_HYST0 | 1.71 | 0.18 | Corners
SF23 | GPIO | Rint | -45 | GPIO_1P8_RPU | 1.89 | 2656536000 | Corners
SF23 | GPIO | Rint | -45 | GPIO_1P8_RPU | 1.8 | 2587076000 | Corners
SF23 | GPIO | Rint | -45 | GPIO_1P8_RPU | 1.71 | 2226390000 | Corners
SF23 | GPIO | Rint | -45 | GPIO_1P8_RPD | 1.89 | 2771496000 | Corners
SF23 | GPIO | Rint | -45 | GPIO_1P8_RPD | 1.8 | 2847839000 | Corners
SF23 | GPIO | Rint | -45 | GPIO_1P8_RPD | 1.71 | 2746950000 | Corners
SF23 | GPIO | VOL_VOH | -45 | GPIO_3P3_VOH_000 | 3.6 | 0.18609 | Corners
SF23 | GPIO | VOL_VOH | -45 | GPIO_3P3_VOH_000 | 2.7 | 0.18617 | Corners
SF23 | GPIO | VOL_VOH | -45 | GPIO_3P3_VOH_000 | 1.89 | 0.18632 | Corners
SF23 | GPIO | VOL_VOH | -45 | GPIO_3P3_VOH_000 | 1.8 | 0.18635 | Corners
SF23 | GPIO | VOL_VOH | -45 | GPIO_3P3_VOH_000 | 1.71 | 0.18758 | Corners
SF23 | GPIO | VOL_VOH | -45 | GPIO_3P3_VOH_001 | 3.6 | 0.18634 | Corners
SF23 | GPIO | VOL_VOH | -45 | GPIO_3P3_VOH_001 | 2.7 | 0.18643 | Corners
SF23 | GPIO | VOL_VOH | -45 | GPIO_3P3_VOH_001 | 1.89 | 0.18659 | Corners
SF23 | GPIO | VOL_VOH | -45 | GPIO_3P3_VOH_001 | 1.8 | 0.18662 | Corners
SF23 | GPIO | VOL_VOH | -45 | GPIO_3P3_VOH_001 | 1.71 | 0.18782 | Corners
SF23 | GPIO | VOL_VOH | -45 | GPIO_3P3_VOH_010 | 3.6 | 0.18274 | Corners
SF23 | GPIO | VOL_VOH | -45 | GPIO_3P3_VOH_010 | 2.7 | 0.18281 | Corners
SF23 | GPIO | VOL_VOH | -45 | GPIO_3P3_VOH_010 | 1.89 | 0.18297 | Corners
SF23 | GPIO | VOL_VOH | -45 | GPIO_3P3_VOH_010 | 1.8 | 0.183 | Corners
SF23 | GPIO | VOL_VOH | -45 | GPIO_3P3_VOH_010 | 1.71 | 0.18414 | Corners
SF23 | GPIO | VOL_VOH | -45 | GPIO_3P3_VOH_011 | 3.6 | 0.69221 | Corners
SF23 | GPIO | VOL_VOH | -45 | GPIO_3P3_VOH_011 | 2.7 | 0.70575 | Corners
SF23 | GPIO | VOL_VOH | -45 | GPIO_3P3_VOH_011 | 1.89 | 0.75873 | Corners
SF23 | GPIO | VOL_VOH | -45 | GPIO_3P3_VOH_011 | 1.8 | 0.77151 | Corners
SF23 | GPIO | VOL_VOH | -45 | GPIO_3P3_VOH_011 | 1.71 | 0.78744 | Corners
SF23 | GPIO | VOL_VOH | -45 | GPIO_3P3_VOH_100 | 3.6 | 0.21406 | Corners
SF23 | GPIO | VOL_VOH | -45 | GPIO_3P3_VOH_100 | 2.7 | 0.21675 | Corners
SF23 | GPIO | VOL_VOH | -45 | GPIO_3P3_VOH_100 | 1.89 | 0.22806 | Corners
SF23 | GPIO | VOL_VOH | -45 | GPIO_3P3_VOH_100 | 1.8 | 0.23057 | Corners
SF23 | GPIO | VOL_VOH | -45 | GPIO_3P3_VOH_100 | 1.71 | 0.23357 | Corners
SF23 | GPIO | VOL_VOH | -45 | GPIO_3P3_VOH_101 | 3.6 | 0.15107 | Corners
SF23 | GPIO | VOL_VOH | -45 | GPIO_3P3_VOH_101 | 2.7 | 0.15288 | Corners
SF23 | GPIO | VOL_VOH | -45 | GPIO_3P3_VOH_101 | 1.89 | 0.16048 | Corners
SF23 | GPIO | VOL_VOH | -45 | GPIO_3P3_VOH_101 | 1.8 | 0.16215 | Corners
SF23 | GPIO | VOL_VOH | -45 | GPIO_3P3_VOH_101 | 1.71 | 0.16414 | Corners
SF23 | GPIO | VOL_VOH | -45 | GPIO_3P3_VOH_110 | 3.6 | 4.1151 | Corners
SF23 | GPIO | VOL_VOH | -45 | GPIO_3P3_VOH_110 | 2.7 | 3.2151 | Corners
SF23 | GPIO | VOL_VOH | -45 | GPIO_3P3_VOH_110 | 1.89 | 2.4051 | Corners
SF23 | GPIO | VOL_VOH | -45 | GPIO_3P3_VOH_110 | 1.8 | 2.3151 | Corners
SF23 | GPIO | VOL_VOH | -45 | GPIO_3P3_VOH_110 | 1.71 | 2.2251 | Corners
SF23 | GPIO | VOL_VOH | -45 | GPIO_3P3_VOH_111 | 3.6 | 3.8552 | Corners
SF23 | GPIO | VOL_VOH | -45 | GPIO_3P3_VOH_111 | 2.7 | 2.9552 | Corners
SF23 | GPIO | VOL_VOH | -45 | GPIO_3P3_VOH_111 | 1.89 | 2.1452 | Corners
SF23 | GPIO | VOL_VOH | -45 | GPIO_3P3_VOH_111 | 1.8 | 2.0552 | Corners
SF23 | GPIO | VOL_VOH | -45 | GPIO_3P3_VOH_111 | 1.71 | 1.9652 | Corners
SF23 | GPIO | VOL_VOH | -45 | GPIO_3P3_VOL_000 | 3.6 | 0.021144 | Corners
SF23 | GPIO | VOL_VOH | -45 | GPIO_3P3_VOL_000 | 2.7 | 0.021142 | Corners
SF23 | GPIO | VOL_VOH | -45 | GPIO_3P3_VOL_000 | 1.89 | 0.021141 | Corners
SF23 | GPIO | VOL_VOH | -45 | GPIO_3P3_VOL_000 | 1.8 | 0.021141 | Corners
SF23 | GPIO | VOL_VOH | -45 | GPIO_3P3_VOL_000 | 1.71 | 0.02114 | Corners
SF23 | GPIO | VOL_VOH | -45 | GPIO_3P3_VOL_001 | 3.6 | 4.1768 | Corners
SF23 | GPIO | VOL_VOH | -45 | GPIO_3P3_VOL_001 | 2.7 | 3.2768 | Corners
SF23 | GPIO | VOL_VOH | -45 | GPIO_3P3_VOL_001 | 1.89 | 2.4669 | Corners
SF23 | GPIO | VOL_VOH | -45 | GPIO_3P3_VOL_001 | 1.8 | 2.3769 | Corners
SF23 | GPIO | VOL_VOH | -45 | GPIO_3P3_VOL_001 | 1.71 | 2.2869 | Corners
SF23 | GPIO | VOL_VOH | -45 | GPIO_3P3_VOL_010 | 3.6 | 4.0785 | Corners
SF23 | GPIO | VOL_VOH | -45 | GPIO_3P3_VOL_010 | 2.7 | 3.1787 | Corners
SF23 | GPIO | VOL_VOH | -45 | GPIO_3P3_VOL_010 | 1.89 | 2.3689 | Corners
SF23 | GPIO | VOL_VOH | -45 | GPIO_3P3_VOL_010 | 1.8 | 2.2789 | Corners
SF23 | GPIO | VOL_VOH | -45 | GPIO_3P3_VOL_010 | 1.71 | 2.1899 | Corners
SF23 | GPIO | VOL_VOH | -45 | GPIO_3P3_VOL_011 | 3.6 | 3.7816 | Corners
SF23 | GPIO | VOL_VOH | -45 | GPIO_3P3_VOL_011 | 2.7 | 2.8817 | Corners
SF23 | GPIO | VOL_VOH | -45 | GPIO_3P3_VOL_011 | 1.89 | 2.0719 | Corners
SF23 | GPIO | VOL_VOH | -45 | GPIO_3P3_VOL_011 | 1.8 | 1.982 | Corners
SF23 | GPIO | VOL_VOH | -45 | GPIO_3P3_VOL_011 | 1.71 | 1.8929 | Corners
SF23 | GPIO | VOL_VOH | -45 | GPIO_3P3_VOL_100 | 3.6 | 3.7334 | Corners
SF23 | GPIO | VOL_VOH | -45 | GPIO_3P3_VOL_100 | 2.7 | 2.8335 | Corners
SF23 | GPIO | VOL_VOH | -45 | GPIO_3P3_VOL_100 | 1.89 | 2.0237 | Corners
SF23 | GPIO | VOL_VOH | -45 | GPIO_3P3_VOL_100 | 1.8 | 1.9337 | Corners
SF23 | GPIO | VOL_VOH | -45 | GPIO_3P3_VOL_100 | 1.71 | 1.8444 | Corners
SF23 | GPIO | VOL_VOH | -45 | GPIO_3P3_VOL_101 | 3.6 | 0.46979 | Corners
SF23 | GPIO | VOL_VOH | -45 | GPIO_3P3_VOL_101 | 2.7 | 0.4698 | Corners
SF23 | GPIO | VOL_VOH | -45 | GPIO_3P3_VOL_101 | 1.89 | 0.4698 | Corners
SF23 | GPIO | VOL_VOH | -45 | GPIO_3P3_VOL_101 | 1.8 | 0.46979 | Corners
SF23 | GPIO | VOL_VOH | -45 | GPIO_3P3_VOL_101 | 1.71 | 0.46978 | Corners
SF23 | GPIO | VOL_VOH | -45 | GPIO_3P3_VOL_110 | 3.6 | 0.22434 | Corners
SF23 | GPIO | VOL_VOH | -45 | GPIO_3P3_VOL_110 | 2.7 | 0.22434 | Corners
SF23 | GPIO | VOL_VOH | -45 | GPIO_3P3_VOL_110 | 1.89 | 0.22434 | Corners
SF23 | GPIO | VOL_VOH | -45 | GPIO_3P3_VOL_110 | 1.8 | 0.22434 | Corners
SF23 | GPIO | VOL_VOH | -45 | GPIO_3P3_VOL_110 | 1.71 | 0.22433 | Corners
SF23 | GPIO | VOL_VOH | -45 | GPIO_3P3_VOL_111 | 3.6 | 0.16902 | Corners
SF23 | GPIO | VOL_VOH | -45 | GPIO_3P3_VOL_111 | 2.7 | 0.16902 | Corners
SF23 | GPIO | VOL_VOH | -45 | GPIO_3P3_VOL_111 | 1.89 | 0.16902 | Corners
SF23 | GPIO | VOL_VOH | -45 | GPIO_3P3_VOL_111 | 1.8 | 0.16901 | Corners
SF23 | GPIO | VOL_VOH | -45 | GPIO_3P3_VOL_111 | 1.71 | 0.16901 | Corners
SF23 | GPIO | Vh | -45 | GPIO_3P3_VIH_HYST1 | 2.7 | 1.52 | Corners
SF23 | GPIO | Vh | -45 | GPIO_3P3_VIL_HYST1 | 2.7 | 1.14 | Corners
SF23 | GPIO | Vh | -45 | GPIO_3P3_Vh_HYST1 | 2.7 | 0.38 | Corners
SF23 | GPIO | Vh | -45 | GPIO_3P3_VIH_HYST1 | 1.89 | 1.12 | Corners
SF23 | GPIO | Vh | -45 | GPIO_3P3_VIL_HYST1 | 1.89 | 0.84 | Corners
SF23 | GPIO | Vh | -45 | GPIO_3P3_Vh_HYST1 | 1.89 | 0.28 | Corners
SF23 | GPIO | Vh | -45 | GPIO_3P3_VIH_HYST1 | 1.8 | 1.08 | Corners
SF23 | GPIO | Vh | -45 | GPIO_3P3_VIL_HYST1 | 1.8 | 0.82 | Corners
SF23 | GPIO | Vh | -45 | GPIO_3P3_Vh_HYST1 | 1.8 | 0.26 | Corners
SF23 | GPIO | Vh | -45 | GPIO_3P3_VIH_HYST1 | 1.71 | 1.04 | Corners
SF23 | GPIO | Vh | -45 | GPIO_3P3_VIL_HYST1 | 1.71 | 0.78 | Corners
SF23 | GPIO | Vh | -45 | GPIO_3P3_Vh_HYST1 | 1.71 | 0.26 | Corners
SF23 | GPIO | Vh | -45 | GPIO_3P3_VIH_HYST0 | 3.6 | 1.44 | Corners
SF23 | GPIO | Vh | -45 | GPIO_3P3_VIL_HYST0 | 3.6 | 1.28 | Corners
SF23 | GPIO | Vh | -45 | GPIO_3P3_Vh_HYST0 | 3.6 | 0.16 | Corners
SF23 | GPIO | Vh | -45 | GPIO_3P3_VIH_HYST0 | 2.7 | 1.32 | Corners
SF23 | GPIO | Vh | -45 | GPIO_3P3_VIL_HYST0 | 2.7 | 1.14 | Corners
SF23 | GPIO | Vh | -45 | GPIO_3P3_Vh_HYST0 | 2.7 | 0.18 | Corners
SF23 | GPIO | Vh | -45 | GPIO_3P3_VIH_HYST0 | 1.89 | 1.04 | Corners
SF23 | GPIO | Vh | -45 | GPIO_3P3_VIL_HYST0 | 1.89 | 0.84 | Corners
SF23 | GPIO | Vh | -45 | GPIO_3P3_Vh_HYST0 | 1.89 | 0.2 | Corners
SF23 | GPIO | Vh | -45 | GPIO_3P3_VIH_HYST0 | 1.8 | 1 | Corners
SF23 | GPIO | Vh | -45 | GPIO_3P3_VIL_HYST0 | 1.8 | 0.9 | Corners
SF23 | GPIO | Vh | -45 | GPIO_3P3_Vh_HYST0 | 1.8 | 0.1 | Corners
SF23 | GPIO | Vh | -45 | GPIO_3P3_VIH_HYST0 | 1.71 | 0.96 | Corners
SF23 | GPIO | Vh | -45 | GPIO_3P3_VIL_HYST0 | 1.71 | 0.78 | Corners
SF23 | GPIO | Vh | -45 | GPIO_3P3_Vh_HYST0 | 1.71 | 0.18 | Corners
SF23 | GPIO | Rint | -45 | GPIO_3P3_RPU | 3.6 | 60722.96 | Corners
SF23 | GPIO | Rint | -45 | GPIO_3P3_RPU | 2.7 | 60691.7 | Corners
SF23 | GPIO | Rint | -45 | GPIO_3P3_RPU | 1.89 | 60685.86 | Corners
SF23 | GPIO | Rint | -45 | GPIO_3P3_RPU | 1.8 | 60687.25 | Corners
SF23 | GPIO | Rint | -45 | GPIO_3P3_RPU | 1.71 | 60693.51 | Corners
SF23 | GPIO | Rint | -45 | GPIO_3P3_RPD | 3.6 | 60236.39 | Corners
SF23 | GPIO | Rint | -45 | GPIO_3P3_RPD | 2.7 | 60237.04 | Corners
SF23 | GPIO | Rint | -45 | GPIO_3P3_RPD | 1.89 | 60236.65 | Corners
SF23 | GPIO | Rint | -45 | GPIO_3P3_RPD | 1.8 | 60236.97 | Corners
SF23 | GPIO | Rint | -45 | GPIO_3P3_RPD | 1.71 | 60236.14 | Corners
SF23 | GPIO | VOL_VOH | 130 | GPIO_1P8_VOH_000 | 1.89 | 2.3533 | Corners
SF23 | GPIO | VOL_VOH | 130 | GPIO_1P8_VOH_000 | 1.8 | 2.2631 | Corners
SF23 | GPIO | VOL_VOH | 130 | GPIO_1P8_VOH_000 | 1.71 | 2.173 | Corners
SF23 | GPIO | VOL_VOH | 130 | GPIO_1P8_VOH_001 | 1.89 | 2.409 | Corners
SF23 | GPIO | VOL_VOH | 130 | GPIO_1P8_VOH_001 | 1.8 | 2.3188 | Corners
SF23 | GPIO | VOL_VOH | 130 | GPIO_1P8_VOH_001 | 1.71 | 2.2287 | Corners
SF23 | GPIO | VOL_VOH | 130 | GPIO_1P8_VOH_010 | 1.89 | 2.4488 | Corners
SF23 | GPIO | VOL_VOH | 130 | GPIO_1P8_VOH_010 | 1.8 | 2.3587 | Corners
SF23 | GPIO | VOL_VOH | 130 | GPIO_1P8_VOH_010 | 1.71 | 2.2686 | Corners
SF23 | GPIO | VOL_VOH | 130 | GPIO_1P8_VOH_011 | 1.89 | 2.0926 | Corners
SF23 | GPIO | VOL_VOH | 130 | GPIO_1P8_VOH_011 | 1.8 | 2.0049 | Corners
SF23 | GPIO | VOL_VOH | 130 | GPIO_1P8_VOH_011 | 1.71 | 1.9175 | Corners
SF23 | GPIO | VOL_VOH | 130 | GPIO_1P8_VOH_100 | 1.89 | 2.0223 | Corners
SF23 | GPIO | VOL_VOH | 130 | GPIO_1P8_VOH_100 | 1.8 | 1.9338 | Corners
SF23 | GPIO | VOL_VOH | 130 | GPIO_1P8_VOH_100 | 1.71 | 1.8455 | Corners
SF23 | GPIO | VOL_VOH | 130 | GPIO_1P8_VOH_101 | 1.89 | 2.5282 | Corners
SF23 | GPIO | VOL_VOH | 130 | GPIO_1P8_VOH_101 | 1.8 | 2.4382 | Corners
SF23 | GPIO | VOL_VOH | 130 | GPIO_1P8_VOH_101 | 1.71 | 2.3481 | Corners
SF23 | GPIO | VOL_VOH | 130 | GPIO_1P8_VOH_110 | 1.89 | 0.23781 | Corners
SF23 | GPIO | VOL_VOH | 130 | GPIO_1P8_VOH_110 | 1.8 | 0.2411 | Corners
SF23 | GPIO | VOL_VOH | 130 | GPIO_1P8_VOH_110 | 1.71 | 0.24489 | Corners
SF23 | GPIO | VOL_VOH | 130 | GPIO_1P8_VOH_111 | 1.89 | 0.24021 | Corners
SF23 | GPIO | VOL_VOH | 130 | GPIO_1P8_VOH_111 | 1.8 | 0.24348 | Corners
SF23 | GPIO | VOL_VOH | 130 | GPIO_1P8_VOH_111 | 1.71 | 0.24727 | Corners
SF23 | GPIO | VOL_VOH | 130 | GPIO_1P8_VOL_000 | 1.89 | 0.19395 | Corners
SF23 | GPIO | VOL_VOH | 130 | GPIO_1P8_VOL_000 | 1.8 | 0.19659 | Corners
SF23 | GPIO | VOL_VOH | 130 | GPIO_1P8_VOL_000 | 1.71 | 0.19975 | Corners
SF23 | GPIO | VOL_VOH | 130 | GPIO_1P8_VOL_001 | 1.89 | 0.20015 | Corners
SF23 | GPIO | VOL_VOH | 130 | GPIO_1P8_VOL_001 | 1.8 | 0.20278 | Corners
SF23 | GPIO | VOL_VOH | 130 | GPIO_1P8_VOL_001 | 1.71 | 0.20594 | Corners
SF23 | GPIO | VOL_VOH | 130 | GPIO_1P8_VOL_010 | 1.89 | 0.20143 | Corners
SF23 | GPIO | VOL_VOH | 130 | GPIO_1P8_VOL_010 | 1.8 | 0.20404 | Corners
SF23 | GPIO | VOL_VOH | 130 | GPIO_1P8_VOL_010 | 1.71 | 0.20718 | Corners
SF23 | GPIO | VOL_VOH | 130 | GPIO_1P8_VOL_011 | 1.89 | 1.0558 | Corners
SF23 | GPIO | VOL_VOH | 130 | GPIO_1P8_VOL_011 | 1.8 | 1.0148 | Corners
SF23 | GPIO | VOL_VOH | 130 | GPIO_1P8_VOL_011 | 1.71 | 0.97495 | Corners
SF23 | GPIO | VOL_VOH | 130 | GPIO_1P8_VOL_100 | 1.89 | 1.1556 | Corners
SF23 | GPIO | VOL_VOH | 130 | GPIO_1P8_VOL_100 | 1.8 | 1.1171 | Corners
SF23 | GPIO | VOL_VOH | 130 | GPIO_1P8_VOL_100 | 1.71 | 1.081 | Corners
SF23 | GPIO | VOL_VOH | 130 | GPIO_1P8_VOL_101 | 1.89 | 1.1154 | Corners
SF23 | GPIO | VOL_VOH | 130 | GPIO_1P8_VOL_101 | 1.8 | 1.072 | Corners
SF23 | GPIO | VOL_VOH | 130 | GPIO_1P8_VOL_101 | 1.71 | 1.0291 | Corners
SF23 | GPIO | VOL_VOH | 130 | GPIO_1P8_VOL_110 | 1.89 | 1.2289 | Corners
SF23 | GPIO | VOL_VOH | 130 | GPIO_1P8_VOL_110 | 1.8 | 1.1939 | Corners
SF23 | GPIO | VOL_VOH | 130 | GPIO_1P8_VOL_110 | 1.71 | 1.1626 | Corners
SF23 | GPIO | VOL_VOH | 130 | GPIO_1P8_VOL_111 | 1.89 | 1.1957 | Corners
SF23 | GPIO | VOL_VOH | 130 | GPIO_1P8_VOL_111 | 1.8 | 1.154 | Corners
SF23 | GPIO | VOL_VOH | 130 | GPIO_1P8_VOL_111 | 1.71 | 1.113 | Corners
SF23 | GPIO | Vh | 130 | GPIO_1P8_VIH_HYST1 | 1.89 | 1.24 | Corners
SF23 | GPIO | Vh | 130 | GPIO_1P8_VIL_HYST1 | 1.89 | 0.84 | Corners
SF23 | GPIO | Vh | 130 | GPIO_1P8_Vh_HYST1 | 1.89 | 0.4 | Corners
SF23 | GPIO | Vh | 130 | GPIO_1P8_VIH_HYST1 | 1.8 | 1.18 | Corners
SF23 | GPIO | Vh | 130 | GPIO_1P8_VIL_HYST1 | 1.8 | 0.8 | Corners
SF23 | GPIO | Vh | 130 | GPIO_1P8_Vh_HYST1 | 1.8 | 0.38 | Corners
SF23 | GPIO | Vh | 130 | GPIO_1P8_VIH_HYST1 | 1.71 | 1.12 | Corners
SF23 | GPIO | Vh | 130 | GPIO_1P8_VIL_HYST1 | 1.71 | 0.76 | Corners
SF23 | GPIO | Vh | 130 | GPIO_1P8_Vh_HYST1 | 1.71 | 0.36 | Corners
SF23 | GPIO | Vh | 130 | GPIO_1P8_VIH_HYST0 | 1.89 | 1.02 | Corners
SF23 | GPIO | Vh | 130 | GPIO_1P8_VIL_HYST0 | 1.89 | 0.84 | Corners
SF23 | GPIO | Vh | 130 | GPIO_1P8_Vh_HYST0 | 1.89 | 0.18 | Corners
SF23 | GPIO | Vh | 130 | GPIO_1P8_VIH_HYST0 | 1.8 | 0.98 | Corners
SF23 | GPIO | Vh | 130 | GPIO_1P8_VIL_HYST0 | 1.8 | 0.8 | Corners
SF23 | GPIO | Vh | 130 | GPIO_1P8_Vh_HYST0 | 1.8 | 0.18 | Corners
SF23 | GPIO | Vh | 130 | GPIO_1P8_VIH_HYST0 | 1.71 | 0.94 | Corners
SF23 | GPIO | Vh | 130 | GPIO_1P8_VIL_HYST0 | 1.71 | 0.76 | Corners
SF23 | GPIO | Vh | 130 | GPIO_1P8_Vh_HYST0 | 1.71 | 0.18 | Corners
SF23 | GPIO | Rint | 130 | GPIO_1P8_RPU | 1.89 | 112996700 | Corners
SF23 | GPIO | Rint | 130 | GPIO_1P8_RPU | 1.8 | 103996600 | Corners
SF23 | GPIO | Rint | 130 | GPIO_1P8_RPU | 1.71 | 95540530 | Corners
SF23 | GPIO | Rint | 130 | GPIO_1P8_RPD | 1.89 | 125982800 | Corners
SF23 | GPIO | Rint | 130 | GPIO_1P8_RPD | 1.8 | 130378300 | Corners
SF23 | GPIO | Rint | 130 | GPIO_1P8_RPD | 1.71 | 133406500 | Corners
SF23 | GPIO | VOL_VOH | 130 | GPIO_3P3_VOH_000 | 3.6 | 0.24104 | Corners
SF23 | GPIO | VOL_VOH | 130 | GPIO_3P3_VOH_000 | 2.7 | 0.24123 | Corners
SF23 | GPIO | VOL_VOH | 130 | GPIO_3P3_VOH_000 | 1.89 | 0.24152 | Corners
SF23 | GPIO | VOL_VOH | 130 | GPIO_3P3_VOH_000 | 1.8 | 0.24169 | Corners
SF23 | GPIO | VOL_VOH | 130 | GPIO_3P3_VOH_000 | 1.71 | 0.24398 | Corners
SF23 | GPIO | VOL_VOH | 130 | GPIO_3P3_VOH_001 | 3.6 | 0.24219 | Corners
SF23 | GPIO | VOL_VOH | 130 | GPIO_3P3_VOH_001 | 2.7 | 0.24238 | Corners
SF23 | GPIO | VOL_VOH | 130 | GPIO_3P3_VOH_001 | 1.89 | 0.24268 | Corners
SF23 | GPIO | VOL_VOH | 130 | GPIO_3P3_VOH_001 | 1.8 | 0.24282 | Corners
SF23 | GPIO | VOL_VOH | 130 | GPIO_3P3_VOH_001 | 1.71 | 0.24511 | Corners
SF23 | GPIO | VOL_VOH | 130 | GPIO_3P3_VOH_010 | 3.6 | 0.24016 | Corners
SF23 | GPIO | VOL_VOH | 130 | GPIO_3P3_VOH_010 | 2.7 | 0.24034 | Corners
SF23 | GPIO | VOL_VOH | 130 | GPIO_3P3_VOH_010 | 1.89 | 0.24063 | Corners
SF23 | GPIO | VOL_VOH | 130 | GPIO_3P3_VOH_010 | 1.8 | 0.24076 | Corners
SF23 | GPIO | VOL_VOH | 130 | GPIO_3P3_VOH_010 | 1.71 | 0.243 | Corners
SF23 | GPIO | VOL_VOH | 130 | GPIO_3P3_VOH_011 | 3.6 | 0.87258 | Corners
SF23 | GPIO | VOL_VOH | 130 | GPIO_3P3_VOH_011 | 2.7 | 0.90546 | Corners
SF23 | GPIO | VOL_VOH | 130 | GPIO_3P3_VOH_011 | 1.89 | 0.99982 | Corners
SF23 | GPIO | VOL_VOH | 130 | GPIO_3P3_VOH_011 | 1.8 | 1.0211 | Corners
SF23 | GPIO | VOL_VOH | 130 | GPIO_3P3_VOH_011 | 1.71 | 1.0473 | Corners
SF23 | GPIO | VOL_VOH | 130 | GPIO_3P3_VOH_100 | 3.6 | 0.26978 | Corners
SF23 | GPIO | VOL_VOH | 130 | GPIO_3P3_VOH_100 | 2.7 | 0.27765 | Corners
SF23 | GPIO | VOL_VOH | 130 | GPIO_3P3_VOH_100 | 1.89 | 0.29871 | Corners
SF23 | GPIO | VOL_VOH | 130 | GPIO_3P3_VOH_100 | 1.8 | 0.30293 | Corners
SF23 | GPIO | VOL_VOH | 130 | GPIO_3P3_VOH_100 | 1.71 | 0.30785 | Corners
SF23 | GPIO | VOL_VOH | 130 | GPIO_3P3_VOH_101 | 3.6 | 0.18971 | Corners
SF23 | GPIO | VOL_VOH | 130 | GPIO_3P3_VOH_101 | 2.7 | 0.19498 | Corners
SF23 | GPIO | VOL_VOH | 130 | GPIO_3P3_VOH_101 | 1.89 | 0.209 | Corners
SF23 | GPIO | VOL_VOH | 130 | GPIO_3P3_VOH_101 | 1.8 | 0.21178 | Corners
SF23 | GPIO | VOL_VOH | 130 | GPIO_3P3_VOH_101 | 1.71 | 0.21502 | Corners
SF23 | GPIO | VOL_VOH | 130 | GPIO_3P3_VOH_110 | 3.6 | 4.1281 | Corners
SF23 | GPIO | VOL_VOH | 130 | GPIO_3P3_VOH_110 | 2.7 | 3.2287 | Corners
SF23 | GPIO | VOL_VOH | 130 | GPIO_3P3_VOH_110 | 1.89 | 2.4192 | Corners
SF23 | GPIO | VOL_VOH | 130 | GPIO_3P3_VOH_110 | 1.8 | 2.3293 | Corners
SF23 | GPIO | VOL_VOH | 130 | GPIO_3P3_VOH_110 | 1.71 | 2.2394 | Corners
SF23 | GPIO | VOL_VOH | 130 | GPIO_3P3_VOH_111 | 3.6 | 3.9351 | Corners
SF23 | GPIO | VOL_VOH | 130 | GPIO_3P3_VOH_111 | 2.7 | 3.0352 | Corners
SF23 | GPIO | VOL_VOH | 130 | GPIO_3P3_VOH_111 | 1.89 | 2.2252 | Corners
SF23 | GPIO | VOL_VOH | 130 | GPIO_3P3_VOH_111 | 1.8 | 2.1353 | Corners
SF23 | GPIO | VOL_VOH | 130 | GPIO_3P3_VOH_111 | 1.71 | 2.0453 | Corners
SF23 | GPIO | VOL_VOH | 130 | GPIO_3P3_VOL_000 | 3.6 | 0.027842 | Corners
SF23 | GPIO | VOL_VOH | 130 | GPIO_3P3_VOL_000 | 2.7 | 0.027834 | Corners
SF23 | GPIO | VOL_VOH | 130 | GPIO_3P3_VOL_000 | 1.89 | 0.027836 | Corners
SF23 | GPIO | VOL_VOH | 130 | GPIO_3P3_VOL_000 | 1.8 | 0.02784 | Corners
SF23 | GPIO | VOL_VOH | 130 | GPIO_3P3_VOL_000 | 1.71 | 0.02784 | Corners
SF23 | GPIO | VOL_VOH | 130 | GPIO_3P3_VOL_001 | 3.6 | 4.107 | Corners
SF23 | GPIO | VOL_VOH | 130 | GPIO_3P3_VOL_001 | 2.7 | 3.207 | Corners
SF23 | GPIO | VOL_VOH | 130 | GPIO_3P3_VOL_001 | 1.89 | 2.397 | Corners
SF23 | GPIO | VOL_VOH | 130 | GPIO_3P3_VOL_001 | 1.8 | 2.3069 | Corners
SF23 | GPIO | VOL_VOH | 130 | GPIO_3P3_VOL_001 | 1.71 | 2.2169 | Corners
SF23 | GPIO | VOL_VOH | 130 | GPIO_3P3_VOL_010 | 3.6 | 4.0544 | Corners
SF23 | GPIO | VOL_VOH | 130 | GPIO_3P3_VOL_010 | 2.7 | 3.1545 | Corners
SF23 | GPIO | VOL_VOH | 130 | GPIO_3P3_VOL_010 | 1.89 | 2.3446 | Corners
SF23 | GPIO | VOL_VOH | 130 | GPIO_3P3_VOL_010 | 1.8 | 2.2547 | Corners
SF23 | GPIO | VOL_VOH | 130 | GPIO_3P3_VOL_010 | 1.71 | 2.1656 | Corners
SF23 | GPIO | VOL_VOH | 130 | GPIO_3P3_VOL_011 | 3.6 | 3.8354 | Corners
SF23 | GPIO | VOL_VOH | 130 | GPIO_3P3_VOL_011 | 2.7 | 2.9356 | Corners
SF23 | GPIO | VOL_VOH | 130 | GPIO_3P3_VOL_011 | 1.89 | 2.126 | Corners
SF23 | GPIO | VOL_VOH | 130 | GPIO_3P3_VOL_011 | 1.8 | 2.0361 | Corners
SF23 | GPIO | VOL_VOH | 130 | GPIO_3P3_VOL_011 | 1.71 | 1.9478 | Corners
SF23 | GPIO | VOL_VOH | 130 | GPIO_3P3_VOL_100 | 3.6 | 3.7726 | Corners
SF23 | GPIO | VOL_VOH | 130 | GPIO_3P3_VOL_100 | 2.7 | 2.8727 | Corners
SF23 | GPIO | VOL_VOH | 130 | GPIO_3P3_VOL_100 | 1.89 | 2.063 | Corners
SF23 | GPIO | VOL_VOH | 130 | GPIO_3P3_VOL_100 | 1.8 | 1.9731 | Corners
SF23 | GPIO | VOL_VOH | 130 | GPIO_3P3_VOL_100 | 1.71 | 1.8844 | Corners
SF23 | GPIO | VOL_VOH | 130 | GPIO_3P3_VOL_101 | 3.6 | 0.66031 | Corners
SF23 | GPIO | VOL_VOH | 130 | GPIO_3P3_VOL_101 | 2.7 | 0.66035 | Corners
SF23 | GPIO | VOL_VOH | 130 | GPIO_3P3_VOL_101 | 1.89 | 0.66039 | Corners
SF23 | GPIO | VOL_VOH | 130 | GPIO_3P3_VOL_101 | 1.8 | 0.66043 | Corners
SF23 | GPIO | VOL_VOH | 130 | GPIO_3P3_VOL_101 | 1.71 | 0.6605 | Corners
SF23 | GPIO | VOL_VOH | 130 | GPIO_3P3_VOL_110 | 3.6 | 0.3029 | Corners
SF23 | GPIO | VOL_VOH | 130 | GPIO_3P3_VOL_110 | 2.7 | 0.30291 | Corners
SF23 | GPIO | VOL_VOH | 130 | GPIO_3P3_VOL_110 | 1.89 | 0.30293 | Corners
SF23 | GPIO | VOL_VOH | 130 | GPIO_3P3_VOL_110 | 1.8 | 0.30295 | Corners
SF23 | GPIO | VOL_VOH | 130 | GPIO_3P3_VOL_110 | 1.71 | 0.30295 | Corners
SF23 | GPIO | VOL_VOH | 130 | GPIO_3P3_VOL_111 | 3.6 | 0.22486 | Corners
SF23 | GPIO | VOL_VOH | 130 | GPIO_3P3_VOL_111 | 2.7 | 0.22485 | Corners
SF23 | GPIO | VOL_VOH | 130 | GPIO_3P3_VOL_111 | 1.89 | 0.22487 | Corners
SF23 | GPIO | VOL_VOH | 130 | GPIO_3P3_VOL_111 | 1.8 | 0.22488 | Corners
SF23 | GPIO | VOL_VOH | 130 | GPIO_3P3_VOL_111 | 1.71 | 0.22489 | Corners
SF23 | GPIO | Vh | 130 | GPIO_3P3_VIH_HYST1 | 2.7 | 1.54 | Corners
SF23 | GPIO | Vh | 130 | GPIO_3P3_VIL_HYST1 | 2.7 | 1.14 | Corners
SF23 | GPIO | Vh | 130 | GPIO_3P3_Vh_HYST1 | 2.7 | 0.4 | Corners
SF23 | GPIO | Vh | 130 | GPIO_3P3_VIH_HYST1 | 1.89 | 1.14 | Corners
SF23 | GPIO | Vh | 130 | GPIO_3P3_VIL_HYST1 | 1.89 | 0.84 | Corners
SF23 | GPIO | Vh | 130 | GPIO_3P3_Vh_HYST1 | 1.89 | 0.3 | Corners
SF23 | GPIO | Vh | 130 | GPIO_3P3_VIH_HYST1 | 1.8 | 1.1 | Corners
SF23 | GPIO | Vh | 130 | GPIO_3P3_VIL_HYST1 | 1.8 | 0.8 | Corners
SF23 | GPIO | Vh | 130 | GPIO_3P3_Vh_HYST1 | 1.8 | 0.3 | Corners
SF23 | GPIO | Vh | 130 | GPIO_3P3_VIH_HYST1 | 1.71 | 1.06 | Corners
SF23 | GPIO | Vh | 130 | GPIO_3P3_VIL_HYST1 | 1.71 | 0.76 | Corners
SF23 | GPIO | Vh | 130 | GPIO_3P3_Vh_HYST1 | 1.71 | 0.3 | Corners
SF23 | GPIO | Vh | 130 | GPIO_3P3_VIH_HYST0 | 3.6 | 1.58 | Corners
SF23 | GPIO | Vh | 130 | GPIO_3P3_VIL_HYST0 | 3.6 | 1.38 | Corners
SF23 | GPIO | Vh | 130 | GPIO_3P3_Vh_HYST0 | 3.6 | 0.2 | Corners
SF23 | GPIO | Vh | 130 | GPIO_3P3_VIH_HYST0 | 2.7 | 1.32 | Corners
SF23 | GPIO | Vh | 130 | GPIO_3P3_VIL_HYST0 | 2.7 | 1.14 | Corners
SF23 | GPIO | Vh | 130 | GPIO_3P3_Vh_HYST0 | 2.7 | 0.18 | Corners
SF23 | GPIO | Vh | 130 | GPIO_3P3_VIH_HYST0 | 1.89 | 1.02 | Corners
SF23 | GPIO | Vh | 130 | GPIO_3P3_VIL_HYST0 | 1.89 | 0.84 | Corners
SF23 | GPIO | Vh | 130 | GPIO_3P3_Vh_HYST0 | 1.89 | 0.18 | Corners
SF23 | GPIO | Vh | 130 | GPIO_3P3_VIH_HYST0 | 1.8 | 0.98 | Corners
SF23 | GPIO | Vh | 130 | GPIO_3P3_VIL_HYST0 | 1.8 | 0.8 | Corners
SF23 | GPIO | Vh | 130 | GPIO_3P3_Vh_HYST0 | 1.8 | 0.18 | Corners
SF23 | GPIO | Vh | 130 | GPIO_3P3_VIH_HYST0 | 1.71 | 0.94 | Corners
SF23 | GPIO | Vh | 130 | GPIO_3P3_VIL_HYST0 | 1.71 | 0.76 | Corners
SF23 | GPIO | Vh | 130 | GPIO_3P3_Vh_HYST0 | 1.71 | 0.18 | Corners
SF23 | GPIO | Rint | 130 | GPIO_3P3_RPU | 3.6 | 62338.55 | Corners
SF23 | GPIO | Rint | 130 | GPIO_3P3_RPU | 2.7 | 62314.66 | Corners
SF23 | GPIO | Rint | 130 | GPIO_3P3_RPU | 1.89 | 62324.45 | Corners
SF23 | GPIO | Rint | 130 | GPIO_3P3_RPU | 1.8 | 62330.73 | Corners
SF23 | GPIO | Rint | 130 | GPIO_3P3_RPU | 1.71 | 62345.67 | Corners
SF23 | GPIO | Rint | 130 | GPIO_3P3_RPD | 3.6 | 61775.87 | Corners
SF23 | GPIO | Rint | 130 | GPIO_3P3_RPD | 2.7 | 61766.94 | Corners
SF23 | GPIO | Rint | 130 | GPIO_3P3_RPD | 1.89 | 61759.5 | Corners
SF23 | GPIO | Rint | 130 | GPIO_3P3_RPD | 1.8 | 61758.36 | Corners
SF23 | GPIO | Rint | 130 | GPIO_3P3_RPD | 1.71 | 61757.44 | Corners
SF23 | GPIO | VOL_VOH | 25 | GPIO_1P8_VOH_000 | 1.89 | 2.395 | Corners
SF23 | GPIO | VOL_VOH | 25 | GPIO_1P8_VOH_000 | 1.8 | 2.3051 | Corners
SF23 | GPIO | VOL_VOH | 25 | GPIO_1P8_VOH_000 | 1.71 | 2.2152 | Corners
SF23 | GPIO | VOL_VOH | 25 | GPIO_1P8_VOH_001 | 1.89 | 2.4514 | Corners
SF23 | GPIO | VOL_VOH | 25 | GPIO_1P8_VOH_001 | 1.8 | 2.3615 | Corners
SF23 | GPIO | VOL_VOH | 25 | GPIO_1P8_VOH_001 | 1.71 | 2.2716 | Corners
SF23 | GPIO | VOL_VOH | 25 | GPIO_1P8_VOH_010 | 1.89 | 2.4939 | Corners
SF23 | GPIO | VOL_VOH | 25 | GPIO_1P8_VOH_010 | 1.8 | 2.404 | Corners
SF23 | GPIO | VOL_VOH | 25 | GPIO_1P8_VOH_010 | 1.71 | 2.3142 | Corners
SF23 | GPIO | VOL_VOH | 25 | GPIO_1P8_VOH_011 | 1.89 | 2.0665 | Corners
SF23 | GPIO | VOL_VOH | 25 | GPIO_1P8_VOH_011 | 1.8 | 1.9782 | Corners
SF23 | GPIO | VOL_VOH | 25 | GPIO_1P8_VOH_011 | 1.71 | 1.8902 | Corners
SF23 | GPIO | VOL_VOH | 25 | GPIO_1P8_VOH_100 | 1.89 | 2.0054 | Corners
SF23 | GPIO | VOL_VOH | 25 | GPIO_1P8_VOH_100 | 1.8 | 1.9164 | Corners
SF23 | GPIO | VOL_VOH | 25 | GPIO_1P8_VOH_100 | 1.71 | 1.8278 | Corners
SF23 | GPIO | VOL_VOH | 25 | GPIO_1P8_VOH_101 | 1.89 | 2.5841 | Corners
SF23 | GPIO | VOL_VOH | 25 | GPIO_1P8_VOH_101 | 1.8 | 2.4942 | Corners
SF23 | GPIO | VOL_VOH | 25 | GPIO_1P8_VOH_101 | 1.71 | 2.4044 | Corners
SF23 | GPIO | VOL_VOH | 25 | GPIO_1P8_VOH_110 | 1.89 | 0.20905 | Corners
SF23 | GPIO | VOL_VOH | 25 | GPIO_1P8_VOH_110 | 1.8 | 0.21165 | Corners
SF23 | GPIO | VOL_VOH | 25 | GPIO_1P8_VOH_110 | 1.71 | 0.21471 | Corners
SF23 | GPIO | VOL_VOH | 25 | GPIO_1P8_VOH_111 | 1.89 | 0.21097 | Corners
SF23 | GPIO | VOL_VOH | 25 | GPIO_1P8_VOH_111 | 1.8 | 0.21357 | Corners
SF23 | GPIO | VOL_VOH | 25 | GPIO_1P8_VOH_111 | 1.71 | 0.21662 | Corners
SF23 | GPIO | VOL_VOH | 25 | GPIO_1P8_VOL_000 | 1.89 | 0.16521 | Corners
SF23 | GPIO | VOL_VOH | 25 | GPIO_1P8_VOL_000 | 1.8 | 0.16711 | Corners
SF23 | GPIO | VOL_VOH | 25 | GPIO_1P8_VOL_000 | 1.71 | 0.16947 | Corners
SF23 | GPIO | VOL_VOH | 25 | GPIO_1P8_VOL_001 | 1.89 | 0.17068 | Corners
SF23 | GPIO | VOL_VOH | 25 | GPIO_1P8_VOL_001 | 1.8 | 0.17257 | Corners
SF23 | GPIO | VOL_VOH | 25 | GPIO_1P8_VOL_001 | 1.71 | 0.17493 | Corners
SF23 | GPIO | VOL_VOH | 25 | GPIO_1P8_VOL_010 | 1.89 | 0.17163 | Corners
SF23 | GPIO | VOL_VOH | 25 | GPIO_1P8_VOL_010 | 1.8 | 0.17351 | Corners
SF23 | GPIO | VOL_VOH | 25 | GPIO_1P8_VOL_010 | 1.71 | 0.17582 | Corners
SF23 | GPIO | VOL_VOH | 25 | GPIO_1P8_VOL_011 | 1.89 | 1.032 | Corners
SF23 | GPIO | VOL_VOH | 25 | GPIO_1P8_VOL_011 | 1.8 | 0.99069 | Corners
SF23 | GPIO | VOL_VOH | 25 | GPIO_1P8_VOL_011 | 1.71 | 0.95038 | Corners
SF23 | GPIO | VOL_VOH | 25 | GPIO_1P8_VOL_100 | 1.89 | 1.1127 | Corners
SF23 | GPIO | VOL_VOH | 25 | GPIO_1P8_VOL_100 | 1.8 | 1.0737 | Corners
SF23 | GPIO | VOL_VOH | 25 | GPIO_1P8_VOL_100 | 1.71 | 1.0369 | Corners
SF23 | GPIO | VOL_VOH | 25 | GPIO_1P8_VOL_101 | 1.89 | 1.093 | Corners
SF23 | GPIO | VOL_VOH | 25 | GPIO_1P8_VOL_101 | 1.8 | 1.0496 | Corners
SF23 | GPIO | VOL_VOH | 25 | GPIO_1P8_VOL_101 | 1.71 | 1.0055 | Corners
SF23 | GPIO | VOL_VOH | 25 | GPIO_1P8_VOL_110 | 1.89 | 1.1738 | Corners
SF23 | GPIO | VOL_VOH | 25 | GPIO_1P8_VOL_110 | 1.8 | 1.1379 | Corners
SF23 | GPIO | VOL_VOH | 25 | GPIO_1P8_VOL_110 | 1.71 | 1.1047 | Corners
SF23 | GPIO | VOL_VOH | 25 | GPIO_1P8_VOL_111 | 1.89 | 1.1562 | Corners
SF23 | GPIO | VOL_VOH | 25 | GPIO_1P8_VOL_111 | 1.8 | 1.1138 | Corners
SF23 | GPIO | VOL_VOH | 25 | GPIO_1P8_VOL_111 | 1.71 | 1.0722 | Corners
SF23 | GPIO | Vh | 25 | GPIO_1P8_VIH_HYST1 | 1.89 | 1.22 | Corners
SF23 | GPIO | Vh | 25 | GPIO_1P8_VIL_HYST1 | 1.89 | 0.84 | Corners
SF23 | GPIO | Vh | 25 | GPIO_1P8_Vh_HYST1 | 1.89 | 0.38 | Corners
SF23 | GPIO | Vh | 25 | GPIO_1P8_VIH_HYST1 | 1.8 | 1.16 | Corners
SF23 | GPIO | Vh | 25 | GPIO_1P8_VIL_HYST1 | 1.8 | 0.8 | Corners
SF23 | GPIO | Vh | 25 | GPIO_1P8_Vh_HYST1 | 1.8 | 0.36 | Corners
SF23 | GPIO | Vh | 25 | GPIO_1P8_VIH_HYST1 | 1.71 | 1.1 | Corners
SF23 | GPIO | Vh | 25 | GPIO_1P8_VIL_HYST1 | 1.71 | 0.76 | Corners
SF23 | GPIO | Vh | 25 | GPIO_1P8_Vh_HYST1 | 1.71 | 0.34 | Corners
SF23 | GPIO | Vh | 25 | GPIO_1P8_VIH_HYST0 | 1.89 | 1.02 | Corners
SF23 | GPIO | Vh | 25 | GPIO_1P8_VIL_HYST0 | 1.89 | 0.84 | Corners
SF23 | GPIO | Vh | 25 | GPIO_1P8_Vh_HYST0 | 1.89 | 0.18 | Corners
SF23 | GPIO | Vh | 25 | GPIO_1P8_VIH_HYST0 | 1.8 | 0.98 | Corners
SF23 | GPIO | Vh | 25 | GPIO_1P8_VIL_HYST0 | 1.8 | 0.8 | Corners
SF23 | GPIO | Vh | 25 | GPIO_1P8_Vh_HYST0 | 1.8 | 0.18 | Corners
SF23 | GPIO | Vh | 25 | GPIO_1P8_VIH_HYST0 | 1.71 | 0.94 | Corners
SF23 | GPIO | Vh | 25 | GPIO_1P8_VIL_HYST0 | 1.71 | 0.76 | Corners
SF23 | GPIO | Vh | 25 | GPIO_1P8_Vh_HYST0 | 1.71 | 0.18 | Corners
SF23 | GPIO | Rint | 25 | GPIO_1P8_RPU | 1.89 | 2488871000 | Corners
SF23 | GPIO | Rint | 25 | GPIO_1P8_RPU | 1.8 | 2104372000 | Corners
SF23 | GPIO | Rint | 25 | GPIO_1P8_RPU | 1.71 | 1708264000 | Corners
SF23 | GPIO | Rint | 25 | GPIO_1P8_RPD | 1.89 | 2299000000 | Corners
SF23 | GPIO | Rint | 25 | GPIO_1P8_RPD | 1.8 | 2503092000 | Corners
SF23 | GPIO | Rint | 25 | GPIO_1P8_RPD | 1.71 | 2746950000 | Corners
SF23 | GPIO | VOL_VOH | 25 | GPIO_3P3_VOH_000 | 3.6 | 0.20575 | Corners
SF23 | GPIO | VOL_VOH | 25 | GPIO_3P3_VOH_000 | 2.7 | 0.20589 | Corners
SF23 | GPIO | VOL_VOH | 25 | GPIO_3P3_VOH_000 | 1.89 | 0.20608 | Corners
SF23 | GPIO | VOL_VOH | 25 | GPIO_3P3_VOH_000 | 1.8 | 0.20612 | Corners
SF23 | GPIO | VOL_VOH | 25 | GPIO_3P3_VOH_000 | 1.71 | 0.20793 | Corners
SF23 | GPIO | VOL_VOH | 25 | GPIO_3P3_VOH_001 | 3.6 | 0.20619 | Corners
SF23 | GPIO | VOL_VOH | 25 | GPIO_3P3_VOH_001 | 2.7 | 0.20635 | Corners
SF23 | GPIO | VOL_VOH | 25 | GPIO_3P3_VOH_001 | 1.89 | 0.20652 | Corners
SF23 | GPIO | VOL_VOH | 25 | GPIO_3P3_VOH_001 | 1.8 | 0.20658 | Corners
SF23 | GPIO | VOL_VOH | 25 | GPIO_3P3_VOH_001 | 1.71 | 0.20834 | Corners
SF23 | GPIO | VOL_VOH | 25 | GPIO_3P3_VOH_010 | 3.6 | 0.20327 | Corners
SF23 | GPIO | VOL_VOH | 25 | GPIO_3P3_VOH_010 | 2.7 | 0.20339 | Corners
SF23 | GPIO | VOL_VOH | 25 | GPIO_3P3_VOH_010 | 1.89 | 0.20357 | Corners
SF23 | GPIO | VOL_VOH | 25 | GPIO_3P3_VOH_010 | 1.8 | 0.2036 | Corners
SF23 | GPIO | VOL_VOH | 25 | GPIO_3P3_VOH_010 | 1.71 | 0.2053 | Corners
SF23 | GPIO | VOL_VOH | 25 | GPIO_3P3_VOH_011 | 3.6 | 0.75261 | Corners
SF23 | GPIO | VOL_VOH | 25 | GPIO_3P3_VOH_011 | 2.7 | 0.7746 | Corners
SF23 | GPIO | VOL_VOH | 25 | GPIO_3P3_VOH_011 | 1.89 | 0.846 | Corners
SF23 | GPIO | VOL_VOH | 25 | GPIO_3P3_VOH_011 | 1.8 | 0.86261 | Corners
SF23 | GPIO | VOL_VOH | 25 | GPIO_3P3_VOH_011 | 1.71 | 0.88342 | Corners
SF23 | GPIO | VOL_VOH | 25 | GPIO_3P3_VOH_100 | 3.6 | 0.23237 | Corners
SF23 | GPIO | VOL_VOH | 25 | GPIO_3P3_VOH_100 | 2.7 | 0.23733 | Corners
SF23 | GPIO | VOL_VOH | 25 | GPIO_3P3_VOH_100 | 1.89 | 0.25298 | Corners
SF23 | GPIO | VOL_VOH | 25 | GPIO_3P3_VOH_100 | 1.8 | 0.25627 | Corners
SF23 | GPIO | VOL_VOH | 25 | GPIO_3P3_VOH_100 | 1.71 | 0.26015 | Corners
SF23 | GPIO | VOL_VOH | 25 | GPIO_3P3_VOH_101 | 3.6 | 0.16372 | Corners
SF23 | GPIO | VOL_VOH | 25 | GPIO_3P3_VOH_101 | 2.7 | 0.16703 | Corners
SF23 | GPIO | VOL_VOH | 25 | GPIO_3P3_VOH_101 | 1.89 | 0.17749 | Corners
SF23 | GPIO | VOL_VOH | 25 | GPIO_3P3_VOH_101 | 1.8 | 0.17967 | Corners
SF23 | GPIO | VOL_VOH | 25 | GPIO_3P3_VOH_101 | 1.71 | 0.18223 | Corners
SF23 | GPIO | VOL_VOH | 25 | GPIO_3P3_VOH_110 | 3.6 | 4.1269 | Corners
SF23 | GPIO | VOL_VOH | 25 | GPIO_3P3_VOH_110 | 2.7 | 3.227 | Corners
SF23 | GPIO | VOL_VOH | 25 | GPIO_3P3_VOH_110 | 1.89 | 2.417 | Corners
SF23 | GPIO | VOL_VOH | 25 | GPIO_3P3_VOH_110 | 1.8 | 2.327 | Corners
SF23 | GPIO | VOL_VOH | 25 | GPIO_3P3_VOH_110 | 1.71 | 2.237 | Corners
SF23 | GPIO | VOL_VOH | 25 | GPIO_3P3_VOH_111 | 3.6 | 3.8805 | Corners
SF23 | GPIO | VOL_VOH | 25 | GPIO_3P3_VOH_111 | 2.7 | 2.9805 | Corners
SF23 | GPIO | VOL_VOH | 25 | GPIO_3P3_VOH_111 | 1.89 | 2.1705 | Corners
SF23 | GPIO | VOL_VOH | 25 | GPIO_3P3_VOH_111 | 1.8 | 2.0805 | Corners
SF23 | GPIO | VOL_VOH | 25 | GPIO_3P3_VOH_111 | 1.71 | 1.9905 | Corners
SF23 | GPIO | VOL_VOH | 25 | GPIO_3P3_VOL_000 | 3.6 | 0.023126 | Corners
SF23 | GPIO | VOL_VOH | 25 | GPIO_3P3_VOL_000 | 2.7 | 0.023121 | Corners
SF23 | GPIO | VOL_VOH | 25 | GPIO_3P3_VOL_000 | 1.89 | 0.02312 | Corners
SF23 | GPIO | VOL_VOH | 25 | GPIO_3P3_VOL_000 | 1.8 | 0.023119 | Corners
SF23 | GPIO | VOL_VOH | 25 | GPIO_3P3_VOL_000 | 1.71 | 0.023119 | Corners
SF23 | GPIO | VOL_VOH | 25 | GPIO_3P3_VOL_001 | 3.6 | 4.1519 | Corners
SF23 | GPIO | VOL_VOH | 25 | GPIO_3P3_VOL_001 | 2.7 | 3.2519 | Corners
SF23 | GPIO | VOL_VOH | 25 | GPIO_3P3_VOL_001 | 1.89 | 2.442 | Corners
SF23 | GPIO | VOL_VOH | 25 | GPIO_3P3_VOL_001 | 1.8 | 2.352 | Corners
SF23 | GPIO | VOL_VOH | 25 | GPIO_3P3_VOL_001 | 1.71 | 2.262 | Corners
SF23 | GPIO | VOL_VOH | 25 | GPIO_3P3_VOL_010 | 3.6 | 4.0713 | Corners
SF23 | GPIO | VOL_VOH | 25 | GPIO_3P3_VOL_010 | 2.7 | 3.1715 | Corners
SF23 | GPIO | VOL_VOH | 25 | GPIO_3P3_VOL_010 | 1.89 | 2.3617 | Corners
SF23 | GPIO | VOL_VOH | 25 | GPIO_3P3_VOL_010 | 1.8 | 2.2717 | Corners
SF23 | GPIO | VOL_VOH | 25 | GPIO_3P3_VOL_010 | 1.71 | 2.1827 | Corners
SF23 | GPIO | VOL_VOH | 25 | GPIO_3P3_VOL_011 | 3.6 | 3.8008 | Corners
SF23 | GPIO | VOL_VOH | 25 | GPIO_3P3_VOL_011 | 2.7 | 2.901 | Corners
SF23 | GPIO | VOL_VOH | 25 | GPIO_3P3_VOL_011 | 1.89 | 2.0912 | Corners
SF23 | GPIO | VOL_VOH | 25 | GPIO_3P3_VOL_011 | 1.8 | 2.0013 | Corners
SF23 | GPIO | VOL_VOH | 25 | GPIO_3P3_VOL_011 | 1.71 | 1.9127 | Corners
SF23 | GPIO | VOL_VOH | 25 | GPIO_3P3_VOL_100 | 3.6 | 3.7473 | Corners
SF23 | GPIO | VOL_VOH | 25 | GPIO_3P3_VOL_100 | 2.7 | 2.8475 | Corners
SF23 | GPIO | VOL_VOH | 25 | GPIO_3P3_VOL_100 | 1.89 | 2.0377 | Corners
SF23 | GPIO | VOL_VOH | 25 | GPIO_3P3_VOL_100 | 1.8 | 1.9477 | Corners
SF23 | GPIO | VOL_VOH | 25 | GPIO_3P3_VOL_100 | 1.71 | 1.8587 | Corners
SF23 | GPIO | VOL_VOH | 25 | GPIO_3P3_VOL_101 | 3.6 | 0.5308 | Corners
SF23 | GPIO | VOL_VOH | 25 | GPIO_3P3_VOL_101 | 2.7 | 0.53079 | Corners
SF23 | GPIO | VOL_VOH | 25 | GPIO_3P3_VOL_101 | 1.89 | 0.53077 | Corners
SF23 | GPIO | VOL_VOH | 25 | GPIO_3P3_VOL_101 | 1.8 | 0.53077 | Corners
SF23 | GPIO | VOL_VOH | 25 | GPIO_3P3_VOL_101 | 1.71 | 0.53075 | Corners
SF23 | GPIO | VOL_VOH | 25 | GPIO_3P3_VOL_110 | 3.6 | 0.24846 | Corners
SF23 | GPIO | VOL_VOH | 25 | GPIO_3P3_VOL_110 | 2.7 | 0.24845 | Corners
SF23 | GPIO | VOL_VOH | 25 | GPIO_3P3_VOL_110 | 1.89 | 0.24845 | Corners
SF23 | GPIO | VOL_VOH | 25 | GPIO_3P3_VOL_110 | 1.8 | 0.24844 | Corners
SF23 | GPIO | VOL_VOH | 25 | GPIO_3P3_VOL_110 | 1.71 | 0.24844 | Corners
SF23 | GPIO | VOL_VOH | 25 | GPIO_3P3_VOL_111 | 3.6 | 0.18587 | Corners
SF23 | GPIO | VOL_VOH | 25 | GPIO_3P3_VOL_111 | 2.7 | 0.18586 | Corners
SF23 | GPIO | VOL_VOH | 25 | GPIO_3P3_VOL_111 | 1.89 | 0.18586 | Corners
SF23 | GPIO | VOL_VOH | 25 | GPIO_3P3_VOL_111 | 1.8 | 0.18586 | Corners
SF23 | GPIO | VOL_VOH | 25 | GPIO_3P3_VOL_111 | 1.71 | 0.18585 | Corners
SF23 | GPIO | Vh | 25 | GPIO_3P3_VIH_HYST1 | 2.7 | 1.52 | Corners
SF23 | GPIO | Vh | 25 | GPIO_3P3_VIL_HYST1 | 2.7 | 1.14 | Corners
SF23 | GPIO | Vh | 25 | GPIO_3P3_Vh_HYST1 | 2.7 | 0.38 | Corners
SF23 | GPIO | Vh | 25 | GPIO_3P3_VIH_HYST1 | 1.89 | 1.12 | Corners
SF23 | GPIO | Vh | 25 | GPIO_3P3_VIL_HYST1 | 1.89 | 0.84 | Corners
SF23 | GPIO | Vh | 25 | GPIO_3P3_Vh_HYST1 | 1.89 | 0.28 | Corners
SF23 | GPIO | Vh | 25 | GPIO_3P3_VIH_HYST1 | 1.8 | 1.08 | Corners
SF23 | GPIO | Vh | 25 | GPIO_3P3_VIL_HYST1 | 1.8 | 0.84 | Corners
SF23 | GPIO | Vh | 25 | GPIO_3P3_Vh_HYST1 | 1.8 | 0.24 | Corners
SF23 | GPIO | Vh | 25 | GPIO_3P3_VIH_HYST1 | 1.71 | 0.96 | Corners
SF23 | GPIO | Vh | 25 | GPIO_3P3_VIL_HYST1 | 1.71 | 0.76 | Corners
SF23 | GPIO | Vh | 25 | GPIO_3P3_Vh_HYST1 | 1.71 | 0.2 | Corners
SF23 | GPIO | Vh | 25 | GPIO_3P3_VIH_HYST0 | 3.6 | 1.5 | Corners
SF23 | GPIO | Vh | 25 | GPIO_3P3_VIL_HYST0 | 3.6 | 1.32 | Corners
SF23 | GPIO | Vh | 25 | GPIO_3P3_Vh_HYST0 | 3.6 | 0.18 | Corners
SF23 | GPIO | Vh | 25 | GPIO_3P3_VIH_HYST0 | 2.7 | 1.32 | Corners
SF23 | GPIO | Vh | 25 | GPIO_3P3_VIL_HYST0 | 2.7 | 1.14 | Corners
SF23 | GPIO | Vh | 25 | GPIO_3P3_Vh_HYST0 | 2.7 | 0.18 | Corners
SF23 | GPIO | Vh | 25 | GPIO_3P3_VIH_HYST0 | 1.89 | 1.02 | Corners
SF23 | GPIO | Vh | 25 | GPIO_3P3_VIL_HYST0 | 1.89 | 0.84 | Corners
SF23 | GPIO | Vh | 25 | GPIO_3P3_Vh_HYST0 | 1.89 | 0.18 | Corners
SF23 | GPIO | Vh | 25 | GPIO_3P3_VIH_HYST0 | 1.8 | 0.98 | Corners
SF23 | GPIO | Vh | 25 | GPIO_3P3_VIL_HYST0 | 1.8 | 0.8 | Corners
SF23 | GPIO | Vh | 25 | GPIO_3P3_Vh_HYST0 | 1.8 | 0.18 | Corners
SF23 | GPIO | Vh | 25 | GPIO_3P3_VIH_HYST0 | 1.71 | 0.94 | Corners
SF23 | GPIO | Vh | 25 | GPIO_3P3_VIL_HYST0 | 1.71 | 0.76 | Corners
SF23 | GPIO | Vh | 25 | GPIO_3P3_Vh_HYST0 | 1.71 | 0.18 | Corners
SF23 | GPIO | Rint | 25 | GPIO_3P3_RPU | 3.6 | 61340.13 | Corners
SF23 | GPIO | Rint | 25 | GPIO_3P3_RPU | 2.7 | 61310.18 | Corners
SF23 | GPIO | Rint | 25 | GPIO_3P3_RPU | 1.89 | 61306.25 | Corners
SF23 | GPIO | Rint | 25 | GPIO_3P3_RPU | 1.8 | 61308.08 | Corners
SF23 | GPIO | Rint | 25 | GPIO_3P3_RPU | 1.71 | 61316.95 | Corners
SF23 | GPIO | Rint | 25 | GPIO_3P3_RPD | 3.6 | 60803.88 | Corners
SF23 | GPIO | Rint | 25 | GPIO_3P3_RPD | 2.7 | 60804.25 | Corners
SF23 | GPIO | Rint | 25 | GPIO_3P3_RPD | 1.89 | 60804.5 | Corners
SF23 | GPIO | Rint | 25 | GPIO_3P3_RPD | 1.8 | 60803.73 | Corners
SF23 | GPIO | Rint | 25 | GPIO_3P3_RPD | 1.71 | 60803.8 | Corners
SS23 | GPIO | VOL_VOH | -45 | GPIO_1P8_VOH_000 | 1.89 | 2.4299 | Corners
SS23 | GPIO | VOL_VOH | -45 | GPIO_1P8_VOH_000 | 1.8 | 2.34 | Corners
SS23 | GPIO | VOL_VOH | -45 | GPIO_1P8_VOH_000 | 1.71 | 2.25 | Corners
SS23 | GPIO | VOL_VOH | -45 | GPIO_1P8_VOH_001 | 1.89 | 2.482 | Corners
SS23 | GPIO | VOL_VOH | -45 | GPIO_1P8_VOH_001 | 1.8 | 2.3921 | Corners
SS23 | GPIO | VOL_VOH | -45 | GPIO_1P8_VOH_001 | 1.71 | 2.3021 | Corners
SS23 | GPIO | VOL_VOH | -45 | GPIO_1P8_VOH_010 | 1.89 | 2.5231 | Corners
SS23 | GPIO | VOL_VOH | -45 | GPIO_1P8_VOH_010 | 1.8 | 2.4332 | Corners
SS23 | GPIO | VOL_VOH | -45 | GPIO_1P8_VOH_010 | 1.71 | 2.3432 | Corners
SS23 | GPIO | VOL_VOH | -45 | GPIO_1P8_VOH_011 | 1.89 | 2.0493 | Corners
SS23 | GPIO | VOL_VOH | -45 | GPIO_1P8_VOH_011 | 1.8 | 1.9606 | Corners
SS23 | GPIO | VOL_VOH | -45 | GPIO_1P8_VOH_011 | 1.71 | 1.8722 | Corners
SS23 | GPIO | VOL_VOH | -45 | GPIO_1P8_VOH_100 | 1.89 | 1.9943 | Corners
SS23 | GPIO | VOL_VOH | -45 | GPIO_1P8_VOH_100 | 1.8 | 1.9052 | Corners
SS23 | GPIO | VOL_VOH | -45 | GPIO_1P8_VOH_100 | 1.71 | 1.8162 | Corners
SS23 | GPIO | VOL_VOH | -45 | GPIO_1P8_VOH_101 | 1.89 | 2.6205 | Corners
SS23 | GPIO | VOL_VOH | -45 | GPIO_1P8_VOH_101 | 1.8 | 2.5306 | Corners
SS23 | GPIO | VOL_VOH | -45 | GPIO_1P8_VOH_101 | 1.71 | 2.4406 | Corners
SS23 | GPIO | VOL_VOH | -45 | GPIO_1P8_VOH_110 | 1.89 | 0.18743 | Corners
SS23 | GPIO | VOL_VOH | -45 | GPIO_1P8_VOH_110 | 1.8 | 0.18945 | Corners
SS23 | GPIO | VOL_VOH | -45 | GPIO_1P8_VOH_110 | 1.71 | 0.19186 | Corners
SS23 | GPIO | VOL_VOH | -45 | GPIO_1P8_VOH_111 | 1.89 | 0.18929 | Corners
SS23 | GPIO | VOL_VOH | -45 | GPIO_1P8_VOH_111 | 1.8 | 0.19131 | Corners
SS23 | GPIO | VOL_VOH | -45 | GPIO_1P8_VOH_111 | 1.71 | 0.19371 | Corners
SS23 | GPIO | VOL_VOH | -45 | GPIO_1P8_VOL_000 | 1.89 | 0.14724 | Corners
SS23 | GPIO | VOL_VOH | -45 | GPIO_1P8_VOL_000 | 1.8 | 0.14867 | Corners
SS23 | GPIO | VOL_VOH | -45 | GPIO_1P8_VOL_000 | 1.71 | 0.15049 | Corners
SS23 | GPIO | VOL_VOH | -45 | GPIO_1P8_VOL_001 | 1.89 | 0.15274 | Corners
SS23 | GPIO | VOL_VOH | -45 | GPIO_1P8_VOL_001 | 1.8 | 0.15415 | Corners
SS23 | GPIO | VOL_VOH | -45 | GPIO_1P8_VOL_001 | 1.71 | 0.15594 | Corners
SS23 | GPIO | VOL_VOH | -45 | GPIO_1P8_VOL_010 | 1.89 | 0.15401 | Corners
SS23 | GPIO | VOL_VOH | -45 | GPIO_1P8_VOL_010 | 1.8 | 0.15541 | Corners
SS23 | GPIO | VOL_VOH | -45 | GPIO_1P8_VOL_010 | 1.71 | 0.15718 | Corners
SS23 | GPIO | VOL_VOH | -45 | GPIO_1P8_VOL_011 | 1.89 | 1.017 | Corners
SS23 | GPIO | VOL_VOH | -45 | GPIO_1P8_VOL_011 | 1.8 | 0.97565 | Corners
SS23 | GPIO | VOL_VOH | -45 | GPIO_1P8_VOL_011 | 1.71 | 0.93518 | Corners
SS23 | GPIO | VOL_VOH | -45 | GPIO_1P8_VOL_100 | 1.89 | 1.0806 | Corners
SS23 | GPIO | VOL_VOH | -45 | GPIO_1P8_VOL_100 | 1.8 | 1.0419 | Corners
SS23 | GPIO | VOL_VOH | -45 | GPIO_1P8_VOL_100 | 1.71 | 1.0052 | Corners
SS23 | GPIO | VOL_VOH | -45 | GPIO_1P8_VOL_101 | 1.89 | 1.0777 | Corners
SS23 | GPIO | VOL_VOH | -45 | GPIO_1P8_VOL_101 | 1.8 | 1.0346 | Corners
SS23 | GPIO | VOL_VOH | -45 | GPIO_1P8_VOL_101 | 1.71 | 0.99087 | Corners
SS23 | GPIO | VOL_VOH | -45 | GPIO_1P8_VOL_110 | 1.89 | 1.1341 | Corners
SS23 | GPIO | VOL_VOH | -45 | GPIO_1P8_VOL_110 | 1.8 | 1.0978 | Corners
SS23 | GPIO | VOL_VOH | -45 | GPIO_1P8_VOL_110 | 1.71 | 1.0644 | Corners
SS23 | GPIO | VOL_VOH | -45 | GPIO_1P8_VOL_111 | 1.89 | 1.1326 | Corners
SS23 | GPIO | VOL_VOH | -45 | GPIO_1P8_VOL_111 | 1.8 | 1.0898 | Corners
SS23 | GPIO | VOL_VOH | -45 | GPIO_1P8_VOL_111 | 1.71 | 1.0476 | Corners
SS23 | GPIO | Vh | -45 | GPIO_1P8_VIH_HYST1 | 1.89 | 1.2 | Corners
SS23 | GPIO | Vh | -45 | GPIO_1P8_VIL_HYST1 | 1.89 | 0.82 | Corners
SS23 | GPIO | Vh | -45 | GPIO_1P8_Vh_HYST1 | 1.89 | 0.38 | Corners
SS23 | GPIO | Vh | -45 | GPIO_1P8_VIH_HYST1 | 1.8 | 1.14 | Corners
SS23 | GPIO | Vh | -45 | GPIO_1P8_VIL_HYST1 | 1.8 | 0.78 | Corners
SS23 | GPIO | Vh | -45 | GPIO_1P8_Vh_HYST1 | 1.8 | 0.36 | Corners
SS23 | GPIO | Vh | -45 | GPIO_1P8_VIH_HYST1 | 1.71 | 1.08 | Corners
SS23 | GPIO | Vh | -45 | GPIO_1P8_VIL_HYST1 | 1.71 | 0.74 | Corners
SS23 | GPIO | Vh | -45 | GPIO_1P8_Vh_HYST1 | 1.71 | 0.34 | Corners
SS23 | GPIO | Vh | -45 | GPIO_1P8_VIH_HYST0 | 1.89 | 1 | Corners
SS23 | GPIO | Vh | -45 | GPIO_1P8_VIL_HYST0 | 1.89 | 0.82 | Corners
SS23 | GPIO | Vh | -45 | GPIO_1P8_Vh_HYST0 | 1.89 | 0.18 | Corners
SS23 | GPIO | Vh | -45 | GPIO_1P8_VIH_HYST0 | 1.8 | 0.96 | Corners
SS23 | GPIO | Vh | -45 | GPIO_1P8_VIL_HYST0 | 1.8 | 0.78 | Corners
SS23 | GPIO | Vh | -45 | GPIO_1P8_Vh_HYST0 | 1.8 | 0.18 | Corners
SS23 | GPIO | Vh | -45 | GPIO_1P8_VIH_HYST0 | 1.71 | 0.92 | Corners
SS23 | GPIO | Vh | -45 | GPIO_1P8_VIL_HYST0 | 1.71 | 0.74 | Corners
SS23 | GPIO | Vh | -45 | GPIO_1P8_Vh_HYST0 | 1.71 | 0.18 | Corners
SS23 | GPIO | Rint | -45 | GPIO_1P8_RPU | 1.89 | 1453535000 | Corners
SS23 | GPIO | Rint | -45 | GPIO_1P8_RPU | 1.8 | 1279596000 | Corners
SS23 | GPIO | Rint | -45 | GPIO_1P8_RPU | 1.71 | 1118340000 | Corners
SS23 | GPIO | Rint | -45 | GPIO_1P8_RPD | 1.89 | 1650568000 | Corners
SS23 | GPIO | Rint | -45 | GPIO_1P8_RPD | 1.8 | 1624630000 | Corners
SS23 | GPIO | Rint | -45 | GPIO_1P8_RPD | 1.71 | 1470571000 | Corners
SS23 | GPIO | VOL_VOH | -45 | GPIO_3P3_VOH_000 | 3.6 | 0.1847 | Corners
SS23 | GPIO | VOL_VOH | -45 | GPIO_3P3_VOH_000 | 2.7 | 0.18484 | Corners
SS23 | GPIO | VOL_VOH | -45 | GPIO_3P3_VOH_000 | 1.89 | 0.18501 | Corners
SS23 | GPIO | VOL_VOH | -45 | GPIO_3P3_VOH_000 | 1.8 | 0.18505 | Corners
SS23 | GPIO | VOL_VOH | -45 | GPIO_3P3_VOH_000 | 1.71 | 0.18562 | Corners
SS23 | GPIO | VOL_VOH | -45 | GPIO_3P3_VOH_001 | 3.6 | 0.18523 | Corners
SS23 | GPIO | VOL_VOH | -45 | GPIO_3P3_VOH_001 | 2.7 | 0.18533 | Corners
SS23 | GPIO | VOL_VOH | -45 | GPIO_3P3_VOH_001 | 1.89 | 0.18552 | Corners
SS23 | GPIO | VOL_VOH | -45 | GPIO_3P3_VOH_001 | 1.8 | 0.18552 | Corners
SS23 | GPIO | VOL_VOH | -45 | GPIO_3P3_VOH_001 | 1.71 | 0.18612 | Corners
SS23 | GPIO | VOL_VOH | -45 | GPIO_3P3_VOH_010 | 3.6 | 0.18214 | Corners
SS23 | GPIO | VOL_VOH | -45 | GPIO_3P3_VOH_010 | 2.7 | 0.18226 | Corners
SS23 | GPIO | VOL_VOH | -45 | GPIO_3P3_VOH_010 | 1.89 | 0.18242 | Corners
SS23 | GPIO | VOL_VOH | -45 | GPIO_3P3_VOH_010 | 1.8 | 0.18242 | Corners
SS23 | GPIO | VOL_VOH | -45 | GPIO_3P3_VOH_010 | 1.71 | 0.18298 | Corners
SS23 | GPIO | VOL_VOH | -45 | GPIO_3P3_VOH_011 | 3.6 | 0.68468 | Corners
SS23 | GPIO | VOL_VOH | -45 | GPIO_3P3_VOH_011 | 2.7 | 0.69817 | Corners
SS23 | GPIO | VOL_VOH | -45 | GPIO_3P3_VOH_011 | 1.89 | 0.75131 | Corners
SS23 | GPIO | VOL_VOH | -45 | GPIO_3P3_VOH_011 | 1.8 | 0.7643 | Corners
SS23 | GPIO | VOL_VOH | -45 | GPIO_3P3_VOH_011 | 1.71 | 0.78055 | Corners
SS23 | GPIO | VOL_VOH | -45 | GPIO_3P3_VOH_100 | 3.6 | 0.21286 | Corners
SS23 | GPIO | VOL_VOH | -45 | GPIO_3P3_VOH_100 | 2.7 | 0.21553 | Corners
SS23 | GPIO | VOL_VOH | -45 | GPIO_3P3_VOH_100 | 1.89 | 0.22687 | Corners
SS23 | GPIO | VOL_VOH | -45 | GPIO_3P3_VOH_100 | 1.8 | 0.2294 | Corners
SS23 | GPIO | VOL_VOH | -45 | GPIO_3P3_VOH_100 | 1.71 | 0.23243 | Corners
SS23 | GPIO | VOL_VOH | -45 | GPIO_3P3_VOH_101 | 3.6 | 0.15044 | Corners
SS23 | GPIO | VOL_VOH | -45 | GPIO_3P3_VOH_101 | 2.7 | 0.15223 | Corners
SS23 | GPIO | VOL_VOH | -45 | GPIO_3P3_VOH_101 | 1.89 | 0.15987 | Corners
SS23 | GPIO | VOL_VOH | -45 | GPIO_3P3_VOH_101 | 1.8 | 0.16156 | Corners
SS23 | GPIO | VOL_VOH | -45 | GPIO_3P3_VOH_101 | 1.71 | 0.16357 | Corners
SS23 | GPIO | VOL_VOH | -45 | GPIO_3P3_VOH_110 | 3.6 | 4.1119 | Corners
SS23 | GPIO | VOL_VOH | -45 | GPIO_3P3_VOH_110 | 2.7 | 3.2119 | Corners
SS23 | GPIO | VOL_VOH | -45 | GPIO_3P3_VOH_110 | 1.89 | 2.4019 | Corners
SS23 | GPIO | VOL_VOH | -45 | GPIO_3P3_VOH_110 | 1.8 | 2.3119 | Corners
SS23 | GPIO | VOL_VOH | -45 | GPIO_3P3_VOH_110 | 1.71 | 2.2218 | Corners
SS23 | GPIO | VOL_VOH | -45 | GPIO_3P3_VOH_111 | 3.6 | 3.8533 | Corners
SS23 | GPIO | VOL_VOH | -45 | GPIO_3P3_VOH_111 | 2.7 | 2.9533 | Corners
SS23 | GPIO | VOL_VOH | -45 | GPIO_3P3_VOH_111 | 1.89 | 2.1433 | Corners
SS23 | GPIO | VOL_VOH | -45 | GPIO_3P3_VOH_111 | 1.8 | 2.0533 | Corners
SS23 | GPIO | VOL_VOH | -45 | GPIO_3P3_VOH_111 | 1.71 | 1.9633 | Corners
SS23 | GPIO | VOL_VOH | -45 | GPIO_3P3_VOL_000 | 3.6 | 0.021005 | Corners
SS23 | GPIO | VOL_VOH | -45 | GPIO_3P3_VOL_000 | 2.7 | 0.021002 | Corners
SS23 | GPIO | VOL_VOH | -45 | GPIO_3P3_VOL_000 | 1.89 | 0.021001 | Corners
SS23 | GPIO | VOL_VOH | -45 | GPIO_3P3_VOL_000 | 1.8 | 0.021002 | Corners
SS23 | GPIO | VOL_VOH | -45 | GPIO_3P3_VOL_000 | 1.71 | 0.021 | Corners
SS23 | GPIO | VOL_VOH | -45 | GPIO_3P3_VOL_001 | 3.6 | 4.179 | Corners
SS23 | GPIO | VOL_VOH | -45 | GPIO_3P3_VOL_001 | 2.7 | 3.279 | Corners
SS23 | GPIO | VOL_VOH | -45 | GPIO_3P3_VOL_001 | 1.89 | 2.469 | Corners
SS23 | GPIO | VOL_VOH | -45 | GPIO_3P3_VOL_001 | 1.8 | 2.379 | Corners
SS23 | GPIO | VOL_VOH | -45 | GPIO_3P3_VOL_001 | 1.71 | 2.289 | Corners
SS23 | GPIO | VOL_VOH | -45 | GPIO_3P3_VOL_010 | 3.6 | 4.0784 | Corners
SS23 | GPIO | VOL_VOH | -45 | GPIO_3P3_VOL_010 | 2.7 | 3.1785 | Corners
SS23 | GPIO | VOL_VOH | -45 | GPIO_3P3_VOL_010 | 1.89 | 2.3688 | Corners
SS23 | GPIO | VOL_VOH | -45 | GPIO_3P3_VOL_010 | 1.8 | 2.2788 | Corners
SS23 | GPIO | VOL_VOH | -45 | GPIO_3P3_VOL_010 | 1.71 | 2.1893 | Corners
SS23 | GPIO | VOL_VOH | -45 | GPIO_3P3_VOL_011 | 3.6 | 3.7809 | Corners
SS23 | GPIO | VOL_VOH | -45 | GPIO_3P3_VOL_011 | 2.7 | 2.881 | Corners
SS23 | GPIO | VOL_VOH | -45 | GPIO_3P3_VOL_011 | 1.89 | 2.0713 | Corners
SS23 | GPIO | VOL_VOH | -45 | GPIO_3P3_VOL_011 | 1.8 | 1.9813 | Corners
SS23 | GPIO | VOL_VOH | -45 | GPIO_3P3_VOL_011 | 1.71 | 1.8917 | Corners
SS23 | GPIO | VOL_VOH | -45 | GPIO_3P3_VOL_100 | 3.6 | 3.7331 | Corners
SS23 | GPIO | VOL_VOH | -45 | GPIO_3P3_VOL_100 | 2.7 | 2.8332 | Corners
SS23 | GPIO | VOL_VOH | -45 | GPIO_3P3_VOL_100 | 1.89 | 2.0234 | Corners
SS23 | GPIO | VOL_VOH | -45 | GPIO_3P3_VOL_100 | 1.8 | 1.9334 | Corners
SS23 | GPIO | VOL_VOH | -45 | GPIO_3P3_VOL_100 | 1.71 | 1.8437 | Corners
SS23 | GPIO | VOL_VOH | -45 | GPIO_3P3_VOL_101 | 3.6 | 0.46615 | Corners
SS23 | GPIO | VOL_VOH | -45 | GPIO_3P3_VOL_101 | 2.7 | 0.46615 | Corners
SS23 | GPIO | VOL_VOH | -45 | GPIO_3P3_VOL_101 | 1.89 | 0.46615 | Corners
SS23 | GPIO | VOL_VOH | -45 | GPIO_3P3_VOL_101 | 1.8 | 0.46615 | Corners
SS23 | GPIO | VOL_VOH | -45 | GPIO_3P3_VOL_101 | 1.71 | 0.46618 | Corners
SS23 | GPIO | VOL_VOH | -45 | GPIO_3P3_VOL_110 | 3.6 | 0.22262 | Corners
SS23 | GPIO | VOL_VOH | -45 | GPIO_3P3_VOL_110 | 2.7 | 0.22261 | Corners
SS23 | GPIO | VOL_VOH | -45 | GPIO_3P3_VOL_110 | 1.89 | 0.22261 | Corners
SS23 | GPIO | VOL_VOH | -45 | GPIO_3P3_VOL_110 | 1.8 | 0.22261 | Corners
SS23 | GPIO | VOL_VOH | -45 | GPIO_3P3_VOL_110 | 1.71 | 0.22261 | Corners
SS23 | GPIO | VOL_VOH | -45 | GPIO_3P3_VOL_111 | 3.6 | 0.16799 | Corners
SS23 | GPIO | VOL_VOH | -45 | GPIO_3P3_VOL_111 | 2.7 | 0.16798 | Corners
SS23 | GPIO | VOL_VOH | -45 | GPIO_3P3_VOL_111 | 1.89 | 0.16798 | Corners
SS23 | GPIO | VOL_VOH | -45 | GPIO_3P3_VOL_111 | 1.8 | 0.16798 | Corners
SS23 | GPIO | VOL_VOH | -45 | GPIO_3P3_VOL_111 | 1.71 | 0.16798 | Corners
SS23 | GPIO | Vh | -45 | GPIO_3P3_VIH_HYST1 | 2.7 | 1.52 | Corners
SS23 | GPIO | Vh | -45 | GPIO_3P3_VIL_HYST1 | 2.7 | 1.12 | Corners
SS23 | GPIO | Vh | -45 | GPIO_3P3_Vh_HYST1 | 2.7 | 0.4 | Corners
SS23 | GPIO | Vh | -45 | GPIO_3P3_VIH_HYST1 | 1.89 | 1.12 | Corners
SS23 | GPIO | Vh | -45 | GPIO_3P3_VIL_HYST1 | 1.89 | 0.82 | Corners
SS23 | GPIO | Vh | -45 | GPIO_3P3_Vh_HYST1 | 1.89 | 0.3 | Corners
SS23 | GPIO | Vh | -45 | GPIO_3P3_VIH_HYST1 | 1.8 | 1.08 | Corners
SS23 | GPIO | Vh | -45 | GPIO_3P3_VIL_HYST1 | 1.8 | 0.78 | Corners
SS23 | GPIO | Vh | -45 | GPIO_3P3_Vh_HYST1 | 1.8 | 0.3 | Corners
SS23 | GPIO | Vh | -45 | GPIO_3P3_VIH_HYST1 | 1.71 | 1.04 | Corners
SS23 | GPIO | Vh | -45 | GPIO_3P3_VIL_HYST1 | 1.71 | 0.74 | Corners
SS23 | GPIO | Vh | -45 | GPIO_3P3_Vh_HYST1 | 1.71 | 0.3 | Corners
SS23 | GPIO | Vh | -45 | GPIO_3P3_VIH_HYST0 | 3.6 | 1.36 | Corners
SS23 | GPIO | Vh | -45 | GPIO_3P3_VIL_HYST0 | 3.6 | 1.32 | Corners
SS23 | GPIO | Vh | -45 | GPIO_3P3_Vh_HYST0 | 3.6 | 0.04 | Corners
SS23 | GPIO | Vh | -45 | GPIO_3P3_VIH_HYST0 | 2.7 | 1.3 | Corners
SS23 | GPIO | Vh | -45 | GPIO_3P3_VIL_HYST0 | 2.7 | 1.12 | Corners
SS23 | GPIO | Vh | -45 | GPIO_3P3_Vh_HYST0 | 2.7 | 0.18 | Corners
SS23 | GPIO | Vh | -45 | GPIO_3P3_VIH_HYST0 | 1.89 | 1 | Corners
SS23 | GPIO | Vh | -45 | GPIO_3P3_VIL_HYST0 | 1.89 | 0.82 | Corners
SS23 | GPIO | Vh | -45 | GPIO_3P3_Vh_HYST0 | 1.89 | 0.18 | Corners
SS23 | GPIO | Vh | -45 | GPIO_3P3_VIH_HYST0 | 1.8 | 0.96 | Corners
SS23 | GPIO | Vh | -45 | GPIO_3P3_VIL_HYST0 | 1.8 | 0.78 | Corners
SS23 | GPIO | Vh | -45 | GPIO_3P3_Vh_HYST0 | 1.8 | 0.18 | Corners
SS23 | GPIO | Vh | -45 | GPIO_3P3_VIH_HYST0 | 1.71 | 0.92 | Corners
SS23 | GPIO | Vh | -45 | GPIO_3P3_VIL_HYST0 | 1.71 | 0.74 | Corners
SS23 | GPIO | Vh | -45 | GPIO_3P3_Vh_HYST0 | 1.71 | 0.18 | Corners
SS23 | GPIO | Rint | -45 | GPIO_3P3_VIH_HYST1 | 3.6 | 60036.04 | Corners
SS23 | GPIO | Rint | -45 | GPIO_3P3_VIL_HYST1 | 2.7 | 60005.09 | Corners
SS23 | GPIO | Rint | -45 | GPIO_3P3_Vh_HYST1 | 1.89 | 60000.46 | Corners
SS23 | GPIO | Rint | -45 | GPIO_3P3_VIH_HYST1 | 1.8 | 60003.12 | Corners
SS23 | GPIO | Rint | -45 | GPIO_3P3_VIL_HYST1 | 1.71 | 60007.12 | Corners
SS23 | GPIO | Rint | -45 | GPIO_3P3_Vh_HYST1 | 3.6 | 59541.25 | Corners
SS23 | GPIO | Rint | -45 | GPIO_3P3_VIH_HYST1 | 2.7 | 59541.67 | Corners
SS23 | GPIO | Rint | -45 | GPIO_3P3_VIL_HYST1 | 1.89 | 59541.85 | Corners
SS23 | GPIO | Rint | -45 | GPIO_3P3_Vh_HYST1 | 1.8 | 59541.81 | Corners
SS23 | GPIO | Rint | -45 | GPIO_3P3_VIH_HYST1 | 1.71 | 59542.2 | Corners
SS23 | GPIO | VOL_VOH | 130 | GPIO_3P3_VIL_HYST1 | 1.89 | 2.3508 | Corners
SS23 | GPIO | VOL_VOH | 130 | GPIO_3P3_Vh_HYST1 | 1.8 | 2.2605 | Corners
SS23 | GPIO | VOL_VOH | 130 | GPIO_3P3_VIH_HYST1 | 1.71 | 2.1704 | Corners
SS23 | GPIO | VOL_VOH | 130 | GPIO_3P3_VIL_HYST1 | 1.89 | 2.4068 | Corners
SS23 | GPIO | VOL_VOH | 130 | GPIO_3P3_Vh_HYST1 | 1.8 | 2.3167 | Corners
SS23 | GPIO | VOL_VOH | 130 | GPIO_3P3_VIH_HYST0 | 1.71 | 2.2265 | Corners
SS23 | GPIO | VOL_VOH | 130 | GPIO_3P3_VIL_HYST0 | 1.89 | 2.4469 | Corners
SS23 | GPIO | VOL_VOH | 130 | GPIO_3P3_Vh_HYST0 | 1.8 | 2.3568 | Corners
SS23 | GPIO | VOL_VOH | 130 | GPIO_3P3_VIH_HYST0 | 1.71 | 2.2667 | Corners
SS23 | GPIO | VOL_VOH | 130 | GPIO_3P3_VIL_HYST0 | 1.89 | 2.0912 | Corners
SS23 | GPIO | VOL_VOH | 130 | GPIO_3P3_Vh_HYST0 | 1.8 | 2.0034 | Corners
SS23 | GPIO | VOL_VOH | 130 | GPIO_3P3_VIH_HYST0 | 1.71 | 1.916 | Corners
SS23 | GPIO | VOL_VOH | 130 | GPIO_3P3_VIL_HYST0 | 1.89 | 2.0213 | Corners
SS23 | GPIO | VOL_VOH | 130 | GPIO_3P3_Vh_HYST0 | 1.8 | 1.9327 | Corners
SS23 | GPIO | VOL_VOH | 130 | GPIO_3P3_VIH_HYST0 | 1.71 | 1.8444 | Corners
SS23 | GPIO | VOL_VOH | 130 | GPIO_3P3_VIL_HYST0 | 1.89 | 2.5272 | Corners
SS23 | GPIO | VOL_VOH | 130 | GPIO_3P3_Vh_HYST0 | 1.8 | 2.4372 | Corners
SS23 | GPIO | VOL_VOH | 130 | GPIO_3P3_VIH_HYST0 | 1.71 | 2.3471 | Corners
SS23 | GPIO | VOL_VOH | 130 | GPIO_3P3_VIL_HYST0 | 1.89 | 0.2369 | Corners
SS23 | GPIO | VOL_VOH | 130 | GPIO_3P3_Vh_HYST0 | 1.8 | 0.24022 | Corners
SS23 | GPIO | VOL_VOH | 130 | GPIO_3P3_VIH_HYST1 | 1.71 | 0.24405 | Corners
SS23 | GPIO | VOL_VOH | 130 | GPIO_3P3_VIL_HYST1 | 1.89 | 0.23924 | Corners
SS23 | GPIO | VOL_VOH | 130 | GPIO_3P3_Vh_HYST1 | 1.8 | 0.24255 | Corners
SS23 | GPIO | VOL_VOH | 130 | GPIO_3P3_VIH_HYST1 | 1.71 | 0.2464 | Corners
SS23 | GPIO | VOL_VOH | 130 | GPIO_3P3_VIL_HYST1 | 1.89 | 0.19211 | Corners
SS23 | GPIO | VOL_VOH | 130 | GPIO_3P3_Vh_HYST1 | 1.8 | 0.19472 | Corners
SS23 | GPIO | VOL_VOH | 130 | GPIO_3P3_VIH_HYST1 | 1.71 | 0.19787 | Corners
SS23 | GPIO | VOL_VOH | 130 | GPIO_3P3_VIL_HYST1 | 1.89 | 0.19839 | Corners
SS23 | GPIO | VOL_VOH | 130 | GPIO_3P3_Vh_HYST1 | 1.8 | 0.2011 | Corners
SS23 | GPIO | VOL_VOH | 130 | GPIO_3P3_VIH_HYST1 | 1.71 | 0.20412 | Corners
SS23 | GPIO | VOL_VOH | 130 | GPIO_3P3_VIL_HYST1 | 1.89 | 0.19984 | Corners
SS23 | GPIO | VOL_VOH | 130 | GPIO_3P3_Vh_HYST1 | 1.8 | 0.20242 | Corners
SS23 | GPIO | VOL_VOH | 130 | GPIO_3P3_VIH_HYST1 | 1.71 | 0.20554 | Corners
SS23 | GPIO | VOL_VOH | 130 | GPIO_3P3_VIL_HYST1 | 1.89 | 1.0554 | Corners
SS23 | GPIO | VOL_VOH | 130 | GPIO_3P3_Vh_HYST1 | 1.8 | 1.0143 | Corners
SS23 | GPIO | VOL_VOH | 130 | GPIO_3P3_VIH_HYST0 | 1.71 | 0.9746 | Corners
SS23 | GPIO | VOL_VOH | 130 | GPIO_3P3_VIL_HYST0 | 1.89 | 1.1538 | Corners
SS23 | GPIO | VOL_VOH | 130 | GPIO_3P3_Vh_HYST0 | 1.8 | 1.1153 | Corners
SS23 | GPIO | VOL_VOH | 130 | GPIO_3P3_VIH_HYST0 | 1.71 | 1.0792 | Corners
SS23 | GPIO | VOL_VOH | 130 | GPIO_3P3_VIL_HYST0 | 1.89 | 1.1128 | Corners
SS23 | GPIO | VOL_VOH | 130 | GPIO_3P3_Vh_HYST0 | 1.8 | 1.0726 | Corners
SS23 | GPIO | VOL_VOH | 130 | GPIO_3P3_VIH_HYST0 | 1.71 | 1.0298 | Corners
SS23 | GPIO | VOL_VOH | 130 | GPIO_3P3_VIL_HYST0 | 1.89 | 1.2288 | Corners
SS23 | GPIO | VOL_VOH | 130 | GPIO_3P3_Vh_HYST0 | 1.8 | 1.1934 | Corners
SS23 | GPIO | VOL_VOH | 130 | GPIO_3P3_VIH_HYST0 | 1.71 | 1.1626 | Corners
SS23 | GPIO | VOL_VOH | 130 | GPIO_3P3_VIL_HYST0 | 1.89 | 1.1934 | Corners
SS23 | GPIO | VOL_VOH | 130 | GPIO_3P3_Vh_HYST0 | 1.8 | 1.1516 | Corners
SS23 | GPIO | VOL_VOH | 130 | GPIO_3P3_VIH_HYST0 | 1.71 | 1.1105 | Corners
SS23 | GPIO | Vh | 130 | GPIO_3P3_VIL_HYST0 | 1.89 | 1.22 | Corners
SS23 | GPIO | Vh | 130 | GPIO_3P3_Vh_HYST0 | 1.89 | 0.82 | Corners
SS23 | GPIO | Vh | 130 | GPIO_1P8_Vh_HYST1 | 1.89 | 0.4 | Corners
SS23 | GPIO | Vh | 130 | GPIO_1P8_VIH_HYST1 | 1.8 | 1.16 | Corners
SS23 | GPIO | Vh | 130 | GPIO_1P8_VIL_HYST1 | 1.8 | 0.78 | Corners
SS23 | GPIO | Vh | 130 | GPIO_1P8_Vh_HYST1 | 1.8 | 0.38 | Corners
SS23 | GPIO | Vh | 130 | GPIO_1P8_VIH_HYST1 | 1.71 | 1.1 | Corners
SS23 | GPIO | Vh | 130 | GPIO_1P8_VIL_HYST1 | 1.71 | 0.74 | Corners
SS23 | GPIO | Vh | 130 | GPIO_1P8_Vh_HYST1 | 1.71 | 0.36 | Corners
SS23 | GPIO | Vh | 130 | GPIO_1P8_VIH_HYST0 | 1.89 | 1 | Corners
SS23 | GPIO | Vh | 130 | GPIO_1P8_VIL_HYST0 | 1.89 | 0.82 | Corners
SS23 | GPIO | Vh | 130 | GPIO_1P8_Vh_HYST0 | 1.89 | 0.18 | Corners
SS23 | GPIO | Vh | 130 | GPIO_1P8_VIH_HYST0 | 1.8 | 0.96 | Corners
SS23 | GPIO | Vh | 130 | GPIO_1P8_VIL_HYST0 | 1.8 | 0.78 | Corners
SS23 | GPIO | Vh | 130 | GPIO_1P8_Vh_HYST0 | 1.8 | 0.18 | Corners
SS23 | GPIO | Vh | 130 | GPIO_1P8_VIH_HYST0 | 1.71 | 0.92 | Corners
SS23 | GPIO | Vh | 130 | GPIO_1P8_VIL_HYST0 | 1.71 | 0.74 | Corners
SS23 | GPIO | Vh | 130 | GPIO_1P8_Vh_HYST0 | 1.71 | 0.18 | Corners
SS23 | GPIO | Rint | 130 | GPIO_1P8_RPU | 1.89 | 136389900 | Corners
SS23 | GPIO | Rint | 130 | GPIO_1P8_RPU | 1.8 | 126214600 | Corners
SS23 | GPIO | Rint | 130 | GPIO_1P8_RPU | 1.71 | 115420700 | Corners
SS23 | GPIO | Rint | 130 | GPIO_1P8_RPD | 1.89 | 152643700 | Corners
SS23 | GPIO | Rint | 130 | GPIO_1P8_RPD | 1.8 | 155396900 | Corners
SS23 | GPIO | Rint | 130 | GPIO_1P8_RPD | 1.71 | 160378800 | Corners
SS23 | GPIO | VOL_VOH | 130 | GPIO_3P3_VOH_000 | 3.6 | 0.23939 | Corners
SS23 | GPIO | VOL_VOH | 130 | GPIO_3P3_VOH_000 | 2.7 | 0.23952 | Corners
SS23 | GPIO | VOL_VOH | 130 | GPIO_3P3_VOH_000 | 1.89 | 0.23965 | Corners
SS23 | GPIO | VOL_VOH | 130 | GPIO_3P3_VOH_000 | 1.8 | 0.23975 | Corners
SS23 | GPIO | VOL_VOH | 130 | GPIO_3P3_VOH_000 | 1.71 | 0.24218 | Corners
SS23 | GPIO | VOL_VOH | 130 | GPIO_3P3_VOH_001 | 3.6 | 0.24076 | Corners
SS23 | GPIO | VOL_VOH | 130 | GPIO_3P3_VOH_001 | 2.7 | 0.24116 | Corners
SS23 | GPIO | VOL_VOH | 130 | GPIO_3P3_VOH_001 | 1.89 | 0.24105 | Corners
SS23 | GPIO | VOL_VOH | 130 | GPIO_3P3_VOH_001 | 1.8 | 0.24137 | Corners
SS23 | GPIO | VOL_VOH | 130 | GPIO_3P3_VOH_001 | 1.71 | 0.24336 | Corners
SS23 | GPIO | VOL_VOH | 130 | GPIO_3P3_VOH_010 | 3.6 | 0.23935 | Corners
SS23 | GPIO | VOL_VOH | 130 | GPIO_3P3_VOH_010 | 2.7 | 0.23946 | Corners
SS23 | GPIO | VOL_VOH | 130 | GPIO_3P3_VOH_010 | 1.89 | 0.23986 | Corners
SS23 | GPIO | VOL_VOH | 130 | GPIO_3P3_VOH_010 | 1.8 | 0.23969 | Corners
SS23 | GPIO | VOL_VOH | 130 | GPIO_3P3_VOH_010 | 1.71 | 0.24185 | Corners
SS23 | GPIO | VOL_VOH | 130 | GPIO_3P3_VOH_011 | 3.6 | 0.86508 | Corners
SS23 | GPIO | VOL_VOH | 130 | GPIO_3P3_VOH_011 | 2.7 | 0.89799 | Corners
SS23 | GPIO | VOL_VOH | 130 | GPIO_3P3_VOH_011 | 1.89 | 0.99327 | Corners
SS23 | GPIO | VOL_VOH | 130 | GPIO_3P3_VOH_011 | 1.8 | 1.015 | Corners
SS23 | GPIO | VOL_VOH | 130 | GPIO_3P3_VOH_011 | 1.71 | 1.0418 | Corners
SS23 | GPIO | VOL_VOH | 130 | GPIO_3P3_VOH_100 | 3.6 | 0.26859 | Corners
SS23 | GPIO | VOL_VOH | 130 | GPIO_3P3_VOH_100 | 2.7 | 0.27646 | Corners
SS23 | GPIO | VOL_VOH | 130 | GPIO_3P3_VOH_100 | 1.89 | 0.29765 | Corners
SS23 | GPIO | VOL_VOH | 130 | GPIO_3P3_VOH_100 | 1.8 | 0.30211 | Corners
SS23 | GPIO | VOL_VOH | 130 | GPIO_3P3_VOH_100 | 1.71 | 0.30694 | Corners
SS23 | GPIO | VOL_VOH | 130 | GPIO_3P3_VOH_101 | 3.6 | 0.18897 | Corners
SS23 | GPIO | VOL_VOH | 130 | GPIO_3P3_VOH_101 | 2.7 | 0.19424 | Corners
SS23 | GPIO | VOL_VOH | 130 | GPIO_3P3_VOH_101 | 1.89 | 0.20835 | Corners
SS23 | GPIO | VOL_VOH | 130 | GPIO_3P3_VOH_101 | 1.8 | 0.21116 | Corners
SS23 | GPIO | VOL_VOH | 130 | GPIO_3P3_VOH_101 | 1.71 | 0.21443 | Corners
SS23 | GPIO | VOL_VOH | 130 | GPIO_3P3_VOH_110 | 3.6 | 4.1255 | Corners
SS23 | GPIO | VOL_VOH | 130 | GPIO_3P3_VOH_110 | 2.7 | 3.2261 | Corners
SS23 | GPIO | VOL_VOH | 130 | GPIO_3P3_VOH_110 | 1.89 | 2.4166 | Corners
SS23 | GPIO | VOL_VOH | 130 | GPIO_3P3_VOH_110 | 1.8 | 2.3267 | Corners
SS23 | GPIO | VOL_VOH | 130 | GPIO_3P3_VOH_110 | 1.71 | 2.2367 | Corners
SS23 | GPIO | VOL_VOH | 130 | GPIO_3P3_VOH_111 | 3.6 | 3.9324 | Corners
SS23 | GPIO | VOL_VOH | 130 | GPIO_3P3_VOH_111 | 2.7 | 3.0324 | Corners
SS23 | GPIO | VOL_VOH | 130 | GPIO_3P3_VOH_111 | 1.89 | 2.2225 | Corners
SS23 | GPIO | VOL_VOH | 130 | GPIO_3P3_VOH_111 | 1.8 | 2.1324 | Corners
SS23 | GPIO | VOL_VOH | 130 | GPIO_3P3_VOH_111 | 1.71 | 2.0424 | Corners
SS23 | GPIO | VOL_VOH | 130 | GPIO_3P3_VOL_000 | 3.6 | 0.027597 | Corners
SS23 | GPIO | VOL_VOH | 130 | GPIO_3P3_VOL_000 | 2.7 | 0.027591 | Corners
SS23 | GPIO | VOL_VOH | 130 | GPIO_3P3_VOL_000 | 1.89 | 0.027592 | Corners
SS23 | GPIO | VOL_VOH | 130 | GPIO_3P3_VOL_000 | 1.8 | 0.027622 | Corners
SS23 | GPIO | VOL_VOH | 130 | GPIO_3P3_VOL_000 | 1.71 | 0.027625 | Corners
SS23 | GPIO | VOL_VOH | 130 | GPIO_3P3_VOL_001 | 3.6 | 4.1081 | Corners
SS23 | GPIO | VOL_VOH | 130 | GPIO_3P3_VOL_001 | 2.7 | 3.2083 | Corners
SS23 | GPIO | VOL_VOH | 130 | GPIO_3P3_VOL_001 | 1.89 | 2.3983 | Corners
SS23 | GPIO | VOL_VOH | 130 | GPIO_3P3_VOL_001 | 1.8 | 2.308 | Corners
SS23 | GPIO | VOL_VOH | 130 | GPIO_3P3_VOL_001 | 1.71 | 2.218 | Corners
SS23 | GPIO | VOL_VOH | 130 | GPIO_3P3_VOL_010 | 3.6 | 4.0541 | Corners
SS23 | GPIO | VOL_VOH | 130 | GPIO_3P3_VOL_010 | 2.7 | 3.1542 | Corners
SS23 | GPIO | VOL_VOH | 130 | GPIO_3P3_VOL_010 | 1.89 | 2.3443 | Corners
SS23 | GPIO | VOL_VOH | 130 | GPIO_3P3_VOL_010 | 1.8 | 2.2544 | Corners
SS23 | GPIO | VOL_VOH | 130 | GPIO_3P3_VOL_010 | 1.71 | 2.1651 | Corners
SS23 | GPIO | VOL_VOH | 130 | GPIO_3P3_VOL_011 | 3.6 | 3.8342 | Corners
SS23 | GPIO | VOL_VOH | 130 | GPIO_3P3_VOL_011 | 2.7 | 2.9344 | Corners
SS23 | GPIO | VOL_VOH | 130 | GPIO_3P3_VOL_011 | 1.89 | 2.1246 | Corners
SS23 | GPIO | VOL_VOH | 130 | GPIO_3P3_VOL_011 | 1.8 | 2.0347 | Corners
SS23 | GPIO | VOL_VOH | 130 | GPIO_3P3_VOL_011 | 1.71 | 1.9464 | Corners
SS23 | GPIO | VOL_VOH | 130 | GPIO_3P3_VOL_100 | 3.6 | 3.7716 | Corners
SS23 | GPIO | VOL_VOH | 130 | GPIO_3P3_VOL_100 | 2.7 | 2.8718 | Corners
SS23 | GPIO | VOL_VOH | 130 | GPIO_3P3_VOL_100 | 1.89 | 2.0619 | Corners
SS23 | GPIO | VOL_VOH | 130 | GPIO_3P3_VOL_100 | 1.8 | 1.972 | Corners
SS23 | GPIO | VOL_VOH | 130 | GPIO_3P3_VOL_100 | 1.71 | 1.8832 | Corners
SS23 | GPIO | VOL_VOH | 130 | GPIO_3P3_VOL_101 | 3.6 | 0.65518 | Corners
SS23 | GPIO | VOL_VOH | 130 | GPIO_3P3_VOL_101 | 2.7 | 0.65525 | Corners
SS23 | GPIO | VOL_VOH | 130 | GPIO_3P3_VOL_101 | 1.89 | 0.65489 | Corners
SS23 | GPIO | VOL_VOH | 130 | GPIO_3P3_VOL_101 | 1.8 | 0.65491 | Corners
SS23 | GPIO | VOL_VOH | 130 | GPIO_3P3_VOL_101 | 1.71 | 0.65535 | Corners
SS23 | GPIO | VOL_VOH | 130 | GPIO_3P3_VOL_110 | 3.6 | 0.30029 | Corners
SS23 | GPIO | VOL_VOH | 130 | GPIO_3P3_VOL_110 | 2.7 | 0.3003 | Corners
SS23 | GPIO | VOL_VOH | 130 | GPIO_3P3_VOL_110 | 1.89 | 0.30032 | Corners
SS23 | GPIO | VOL_VOH | 130 | GPIO_3P3_VOL_110 | 1.8 | 0.30032 | Corners
SS23 | GPIO | VOL_VOH | 130 | GPIO_3P3_VOL_110 | 1.71 | 0.30034 | Corners
SS23 | GPIO | VOL_VOH | 130 | GPIO_3P3_VOL_111 | 3.6 | 0.22307 | Corners
SS23 | GPIO | VOL_VOH | 130 | GPIO_3P3_VOL_111 | 2.7 | 0.22307 | Corners
SS23 | GPIO | VOL_VOH | 130 | GPIO_3P3_VOL_111 | 1.89 | 0.22308 | Corners
SS23 | GPIO | VOL_VOH | 130 | GPIO_3P3_VOL_111 | 1.8 | 0.22308 | Corners
SS23 | GPIO | VOL_VOH | 130 | GPIO_3P3_VOL_111 | 1.71 | 0.22309 | Corners
SS23 | GPIO | Vh | 130 | GPIO_3P3_VIH_HYST1 | 2.7 | 1.54 | Corners
SS23 | GPIO | Vh | 130 | GPIO_3P3_VIL_HYST1 | 2.7 | 1.14 | Corners
SS23 | GPIO | Vh | 130 | GPIO_3P3_Vh_HYST1 | 2.7 | 0.4 | Corners
SS23 | GPIO | Vh | 130 | GPIO_3P3_VIH_HYST1 | 1.89 | 1.12 | Corners
SS23 | GPIO | Vh | 130 | GPIO_3P3_VIL_HYST1 | 1.89 | 0.8 | Corners
SS23 | GPIO | Vh | 130 | GPIO_3P3_Vh_HYST1 | 1.89 | 0.32 | Corners
SS23 | GPIO | Vh | 130 | GPIO_3P3_VIH_HYST1 | 1.8 | 1.08 | Corners
SS23 | GPIO | Vh | 130 | GPIO_3P3_VIL_HYST1 | 1.8 | 0.78 | Corners
SS23 | GPIO | Vh | 130 | GPIO_3P3_Vh_HYST1 | 1.8 | 0.3 | Corners
SS23 | GPIO | Vh | 130 | GPIO_3P3_VIH_HYST1 | 1.71 | 1.04 | Corners
SS23 | GPIO | Vh | 130 | GPIO_3P3_VIL_HYST1 | 1.71 | 0.74 | Corners
SS23 | GPIO | Vh | 130 | GPIO_3P3_Vh_HYST1 | 1.71 | 0.3 | Corners
SS23 | GPIO | Vh | 130 | GPIO_3P3_VIH_HYST0 | 3.6 | 1.6 | Corners
SS23 | GPIO | Vh | 130 | GPIO_3P3_VIL_HYST0 | 3.6 | 1.42 | Corners
SS23 | GPIO | Vh | 130 | GPIO_3P3_Vh_HYST0 | 3.6 | 0.18 | Corners
SS23 | GPIO | Vh | 130 | GPIO_3P3_VIH_HYST0 | 2.7 | 1.32 | Corners
SS23 | GPIO | Vh | 130 | GPIO_3P3_VIL_HYST0 | 2.7 | 1.14 | Corners
SS23 | GPIO | Vh | 130 | GPIO_3P3_Vh_HYST0 | 2.7 | 0.18 | Corners
SS23 | GPIO | Vh | 130 | GPIO_3P3_VIH_HYST0 | 1.89 | 0.98 | Corners
SS23 | GPIO | Vh | 130 | GPIO_3P3_VIL_HYST0 | 1.89 | 0.8 | Corners
SS23 | GPIO | Vh | 130 | GPIO_3P3_Vh_HYST0 | 1.89 | 0.18 | Corners
SS23 | GPIO | Vh | 130 | GPIO_3P3_VIH_HYST0 | 1.8 | 0.94 | Corners
SS23 | GPIO | Vh | 130 | GPIO_3P3_VIL_HYST0 | 1.8 | 0.76 | Corners
SS23 | GPIO | Vh | 130 | GPIO_3P3_Vh_HYST0 | 1.8 | 0.18 | Corners
SS23 | GPIO | Vh | 130 | GPIO_3P3_VIH_HYST0 | 1.71 | 0.92 | Corners
SS23 | GPIO | Vh | 130 | GPIO_3P3_VIL_HYST0 | 1.71 | 0.74 | Corners
SS23 | GPIO | Vh | 130 | GPIO_3P3_Vh_HYST0 | 1.71 | 0.18 | Corners
SS23 | GPIO | Rint | 130 | GPIO_3P3_RPU | 3.6 | 61646.23 | Corners
SS23 | GPIO | Rint | 130 | GPIO_3P3_RPU | 2.7 | 61623.81 | Corners
SS23 | GPIO | Rint | 130 | GPIO_3P3_RPU | 1.89 | 61640.5 | Corners
SS23 | GPIO | Rint | 130 | GPIO_3P3_RPU | 1.8 | 61660.17 | Corners
SS23 | GPIO | Rint | 130 | GPIO_3P3_RPU | 1.71 | 61662.29 | Corners
SS23 | GPIO | Rint | 130 | GPIO_3P3_RPD | 3.6 | 61062.85 | Corners
SS23 | GPIO | Rint | 130 | GPIO_3P3_RPD | 2.7 | 61053.83 | Corners
SS23 | GPIO | Rint | 130 | GPIO_3P3_RPD | 1.89 | 61047.45 | Corners
SS23 | GPIO | Rint | 130 | GPIO_3P3_RPD | 1.8 | 61048.72 | Corners
SS23 | GPIO | Rint | 130 | GPIO_3P3_RPD | 1.71 | 61047.9 | Corners
SS23 | GPIO | VOL_VOH | 25 | GPIO_1P8_VOH_000 | 1.89 | 2.392 | Corners
SS23 | GPIO | VOL_VOH | 25 | GPIO_1P8_VOH_000 | 1.8 | 2.3021 | Corners
SS23 | GPIO | VOL_VOH | 25 | GPIO_1P8_VOH_000 | 1.71 | 2.2122 | Corners
SS23 | GPIO | VOL_VOH | 25 | GPIO_1P8_VOH_001 | 1.89 | 2.4486 | Corners
SS23 | GPIO | VOL_VOH | 25 | GPIO_1P8_VOH_001 | 1.8 | 2.3587 | Corners
SS23 | GPIO | VOL_VOH | 25 | GPIO_1P8_VOH_001 | 1.71 | 2.2688 | Corners
SS23 | GPIO | VOL_VOH | 25 | GPIO_1P8_VOH_010 | 1.89 | 2.4915 | Corners
SS23 | GPIO | VOL_VOH | 25 | GPIO_1P8_VOH_010 | 1.8 | 2.4016 | Corners
SS23 | GPIO | VOL_VOH | 25 | GPIO_1P8_VOH_010 | 1.71 | 2.3117 | Corners
SS23 | GPIO | VOL_VOH | 25 | GPIO_1P8_VOH_011 | 1.89 | 2.0654 | Corners
SS23 | GPIO | VOL_VOH | 25 | GPIO_1P8_VOH_011 | 1.8 | 1.977 | Corners
SS23 | GPIO | VOL_VOH | 25 | GPIO_1P8_VOH_011 | 1.71 | 1.889 | Corners
SS23 | GPIO | VOL_VOH | 25 | GPIO_1P8_VOH_100 | 1.89 | 2.0045 | Corners
SS23 | GPIO | VOL_VOH | 25 | GPIO_1P8_VOH_100 | 1.8 | 1.9156 | Corners
SS23 | GPIO | VOL_VOH | 25 | GPIO_1P8_VOH_100 | 1.71 | 1.8269 | Corners
SS23 | GPIO | VOL_VOH | 25 | GPIO_1P8_VOH_101 | 1.89 | 2.5825 | Corners
SS23 | GPIO | VOL_VOH | 25 | GPIO_1P8_VOH_101 | 1.8 | 2.4927 | Corners
SS23 | GPIO | VOL_VOH | 25 | GPIO_1P8_VOH_101 | 1.71 | 2.4029 | Corners
SS23 | GPIO | VOL_VOH | 25 | GPIO_1P8_VOH_110 | 1.89 | 0.20819 | Corners
SS23 | GPIO | VOL_VOH | 25 | GPIO_1P8_VOH_110 | 1.8 | 0.21081 | Corners
SS23 | GPIO | VOL_VOH | 25 | GPIO_1P8_VOH_110 | 1.71 | 0.2139 | Corners
SS23 | GPIO | VOL_VOH | 25 | GPIO_1P8_VOH_111 | 1.89 | 0.21007 | Corners
SS23 | GPIO | VOL_VOH | 25 | GPIO_1P8_VOH_111 | 1.8 | 0.21269 | Corners
SS23 | GPIO | VOL_VOH | 25 | GPIO_1P8_VOH_111 | 1.71 | 0.21578 | Corners
SS23 | GPIO | VOL_VOH | 25 | GPIO_1P8_VOL_000 | 1.89 | 0.16376 | Corners
SS23 | GPIO | VOL_VOH | 25 | GPIO_1P8_VOL_000 | 1.8 | 0.16566 | Corners
SS23 | GPIO | VOL_VOH | 25 | GPIO_1P8_VOL_000 | 1.71 | 0.168 | Corners
SS23 | GPIO | VOL_VOH | 25 | GPIO_1P8_VOL_001 | 1.89 | 0.16931 | Corners
SS23 | GPIO | VOL_VOH | 25 | GPIO_1P8_VOL_001 | 1.8 | 0.17119 | Corners
SS23 | GPIO | VOL_VOH | 25 | GPIO_1P8_VOL_001 | 1.71 | 0.17351 | Corners
SS23 | GPIO | VOL_VOH | 25 | GPIO_1P8_VOL_010 | 1.89 | 0.17049 | Corners
SS23 | GPIO | VOL_VOH | 25 | GPIO_1P8_VOL_010 | 1.8 | 0.17234 | Corners
SS23 | GPIO | VOL_VOH | 25 | GPIO_1P8_VOL_010 | 1.71 | 0.17462 | Corners
SS23 | GPIO | VOL_VOH | 25 | GPIO_1P8_VOL_011 | 1.89 | 1.0308 | Corners
SS23 | GPIO | VOL_VOH | 25 | GPIO_1P8_VOL_011 | 1.8 | 0.98951 | Corners
SS23 | GPIO | VOL_VOH | 25 | GPIO_1P8_VOL_011 | 1.71 | 0.94901 | Corners
SS23 | GPIO | VOL_VOH | 25 | GPIO_1P8_VOL_100 | 1.89 | 1.1094 | Corners
SS23 | GPIO | VOL_VOH | 25 | GPIO_1P8_VOL_100 | 1.8 | 1.0705 | Corners
SS23 | GPIO | VOL_VOH | 25 | GPIO_1P8_VOL_100 | 1.71 | 1.0337 | Corners
SS23 | GPIO | VOL_VOH | 25 | GPIO_1P8_VOL_101 | 1.89 | 1.0906 | Corners
SS23 | GPIO | VOL_VOH | 25 | GPIO_1P8_VOL_101 | 1.8 | 1.0473 | Corners
SS23 | GPIO | VOL_VOH | 25 | GPIO_1P8_VOL_101 | 1.71 | 1.0043 | Corners
SS23 | GPIO | VOL_VOH | 25 | GPIO_1P8_VOL_110 | 1.89 | 1.1708 | Corners
SS23 | GPIO | VOL_VOH | 25 | GPIO_1P8_VOL_110 | 1.8 | 1.1351 | Corners
SS23 | GPIO | VOL_VOH | 25 | GPIO_1P8_VOL_110 | 1.71 | 1.1022 | Corners
SS23 | GPIO | VOL_VOH | 25 | GPIO_1P8_VOL_111 | 1.89 | 1.1544 | Corners
SS23 | GPIO | VOL_VOH | 25 | GPIO_1P8_VOL_111 | 1.8 | 1.112 | Corners
SS23 | GPIO | VOL_VOH | 25 | GPIO_1P8_VOL_111 | 1.71 | 1.0703 | Corners
SS23 | GPIO | Vh | 25 | GPIO_1P8_VIH_HYST1 | 1.89 | 1.2 | Corners
SS23 | GPIO | Vh | 25 | GPIO_1P8_VIL_HYST1 | 1.89 | 0.82 | Corners
SS23 | GPIO | Vh | 25 | GPIO_1P8_Vh_HYST1 | 1.89 | 0.38 | Corners
SS23 | GPIO | Vh | 25 | GPIO_1P8_VIH_HYST1 | 1.8 | 1.16 | Corners
SS23 | GPIO | Vh | 25 | GPIO_1P8_VIL_HYST1 | 1.8 | 0.78 | Corners
SS23 | GPIO | Vh | 25 | GPIO_1P8_Vh_HYST1 | 1.8 | 0.38 | Corners
SS23 | GPIO | Vh | 25 | GPIO_1P8_VIH_HYST1 | 1.71 | 1.1 | Corners
SS23 | GPIO | Vh | 25 | GPIO_1P8_VIL_HYST1 | 1.71 | 0.74 | Corners
SS23 | GPIO | Vh | 25 | GPIO_1P8_Vh_HYST1 | 1.71 | 0.36 | Corners
SS23 | GPIO | Vh | 25 | GPIO_1P8_VIH_HYST0 | 1.89 | 1 | Corners
SS23 | GPIO | Vh | 25 | GPIO_1P8_VIL_HYST0 | 1.89 | 0.82 | Corners
SS23 | GPIO | Vh | 25 | GPIO_1P8_Vh_HYST0 | 1.89 | 0.18 | Corners
SS23 | GPIO | Vh | 25 | GPIO_1P8_VIH_HYST0 | 1.8 | 0.96 | Corners
SS23 | GPIO | Vh | 25 | GPIO_1P8_VIL_HYST0 | 1.8 | 0.78 | Corners
SS23 | GPIO | Vh | 25 | GPIO_1P8_Vh_HYST0 | 1.8 | 0.18 | Corners
SS23 | GPIO | Vh | 25 | GPIO_1P8_VIH_HYST0 | 1.71 | 0.92 | Corners
SS23 | GPIO | Vh | 25 | GPIO_1P8_VIL_HYST0 | 1.71 | 0.74 | Corners
SS23 | GPIO | Vh | 25 | GPIO_1P8_Vh_HYST0 | 1.71 | 0.18 | Corners
SS23 | GPIO | Rint | 25 | GPIO_1P8_RPU | 1.89 | 1380825000 | Corners
SS23 | GPIO | Rint | 25 | GPIO_1P8_RPU | 1.8 | 1235013000 | Corners
SS23 | GPIO | Rint | 25 | GPIO_1P8_RPU | 1.71 | 1064290000 | Corners
SS23 | GPIO | Rint | 25 | GPIO_1P8_RPD | 1.89 | 1543767000 | Corners
SS23 | GPIO | Rint | 25 | GPIO_1P8_RPD | 1.8 | 1477577000 | Corners
SS23 | GPIO | Rint | 25 | GPIO_1P8_RPD | 1.71 | 1456757000 | Corners
SS23 | GPIO | VOL_VOH | 25 | GPIO_3P3_VOH_000 | 3.6 | 0.20428 | Corners
SS23 | GPIO | VOL_VOH | 25 | GPIO_3P3_VOH_000 | 2.7 | 0.20439 | Corners
SS23 | GPIO | VOL_VOH | 25 | GPIO_3P3_VOH_000 | 1.89 | 0.20452 | Corners
SS23 | GPIO | VOL_VOH | 25 | GPIO_3P3_VOH_000 | 1.8 | 0.20455 | Corners
SS23 | GPIO | VOL_VOH | 25 | GPIO_3P3_VOH_000 | 1.71 | 0.206 | Corners
SS23 | GPIO | VOL_VOH | 25 | GPIO_3P3_VOH_001 | 3.6 | 0.20496 | Corners
SS23 | GPIO | VOL_VOH | 25 | GPIO_3P3_VOH_001 | 2.7 | 0.20505 | Corners
SS23 | GPIO | VOL_VOH | 25 | GPIO_3P3_VOH_001 | 1.89 | 0.20517 | Corners
SS23 | GPIO | VOL_VOH | 25 | GPIO_3P3_VOH_001 | 1.8 | 0.2052 | Corners
SS23 | GPIO | VOL_VOH | 25 | GPIO_3P3_VOH_001 | 1.71 | 0.20664 | Corners
SS23 | GPIO | VOL_VOH | 25 | GPIO_3P3_VOH_010 | 3.6 | 0.20254 | Corners
SS23 | GPIO | VOL_VOH | 25 | GPIO_3P3_VOH_010 | 2.7 | 0.20263 | Corners
SS23 | GPIO | VOL_VOH | 25 | GPIO_3P3_VOH_010 | 1.89 | 0.20275 | Corners
SS23 | GPIO | VOL_VOH | 25 | GPIO_3P3_VOH_010 | 1.8 | 0.20277 | Corners
SS23 | GPIO | VOL_VOH | 25 | GPIO_3P3_VOH_010 | 1.71 | 0.20414 | Corners
SS23 | GPIO | VOL_VOH | 25 | GPIO_3P3_VOH_011 | 3.6 | 0.7452 | Corners
SS23 | GPIO | VOL_VOH | 25 | GPIO_3P3_VOH_011 | 2.7 | 0.7672 | Corners
SS23 | GPIO | VOL_VOH | 25 | GPIO_3P3_VOH_011 | 1.89 | 0.83913 | Corners
SS23 | GPIO | VOL_VOH | 25 | GPIO_3P3_VOH_011 | 1.8 | 0.85601 | Corners
SS23 | GPIO | VOL_VOH | 25 | GPIO_3P3_VOH_011 | 1.71 | 0.87728 | Corners
SS23 | GPIO | VOL_VOH | 25 | GPIO_3P3_VOH_100 | 3.6 | 0.23117 | Corners
SS23 | GPIO | VOL_VOH | 25 | GPIO_3P3_VOH_100 | 2.7 | 0.23609 | Corners
SS23 | GPIO | VOL_VOH | 25 | GPIO_3P3_VOH_100 | 1.89 | 0.25185 | Corners
SS23 | GPIO | VOL_VOH | 25 | GPIO_3P3_VOH_100 | 1.8 | 0.25517 | Corners
SS23 | GPIO | VOL_VOH | 25 | GPIO_3P3_VOH_100 | 1.71 | 0.2591 | Corners
SS23 | GPIO | VOL_VOH | 25 | GPIO_3P3_VOH_101 | 3.6 | 0.16298 | Corners
SS23 | GPIO | VOL_VOH | 25 | GPIO_3P3_VOH_101 | 2.7 | 0.16629 | Corners
SS23 | GPIO | VOL_VOH | 25 | GPIO_3P3_VOH_101 | 1.89 | 0.1768 | Corners
SS23 | GPIO | VOL_VOH | 25 | GPIO_3P3_VOH_101 | 1.8 | 0.179 | Corners
SS23 | GPIO | VOL_VOH | 25 | GPIO_3P3_VOH_101 | 1.71 | 0.1816 | Corners
SS23 | GPIO | VOL_VOH | 25 | GPIO_3P3_VOH_110 | 3.6 | 4.1236 | Corners
SS23 | GPIO | VOL_VOH | 25 | GPIO_3P3_VOH_110 | 2.7 | 3.2236 | Corners
SS23 | GPIO | VOL_VOH | 25 | GPIO_3P3_VOH_110 | 1.89 | 2.4136 | Corners
SS23 | GPIO | VOL_VOH | 25 | GPIO_3P3_VOH_110 | 1.8 | 2.3236 | Corners
SS23 | GPIO | VOL_VOH | 25 | GPIO_3P3_VOH_110 | 1.71 | 2.2336 | Corners
SS23 | GPIO | VOL_VOH | 25 | GPIO_3P3_VOH_111 | 3.6 | 3.8782 | Corners
SS23 | GPIO | VOL_VOH | 25 | GPIO_3P3_VOH_111 | 2.7 | 2.9782 | Corners
SS23 | GPIO | VOL_VOH | 25 | GPIO_3P3_VOH_111 | 1.89 | 2.1682 | Corners
SS23 | GPIO | VOL_VOH | 25 | GPIO_3P3_VOH_111 | 1.8 | 2.0782 | Corners
SS23 | GPIO | VOL_VOH | 25 | GPIO_3P3_VOH_111 | 1.71 | 1.9882 | Corners
SS23 | GPIO | VOL_VOH | 25 | GPIO_3P3_VOL_000 | 3.6 | 0.022928 | Corners
SS23 | GPIO | VOL_VOH | 25 | GPIO_3P3_VOL_000 | 2.7 | 0.022928 | Corners
SS23 | GPIO | VOL_VOH | 25 | GPIO_3P3_VOL_000 | 1.89 | 0.022925 | Corners
SS23 | GPIO | VOL_VOH | 25 | GPIO_3P3_VOL_000 | 1.8 | 0.022928 | Corners
SS23 | GPIO | VOL_VOH | 25 | GPIO_3P3_VOL_000 | 1.71 | 0.022927 | Corners
SS23 | GPIO | VOL_VOH | 25 | GPIO_3P3_VOL_001 | 3.6 | 4.1536 | Corners
SS23 | GPIO | VOL_VOH | 25 | GPIO_3P3_VOL_001 | 2.7 | 3.2536 | Corners
SS23 | GPIO | VOL_VOH | 25 | GPIO_3P3_VOL_001 | 1.89 | 2.4436 | Corners
SS23 | GPIO | VOL_VOH | 25 | GPIO_3P3_VOL_001 | 1.8 | 2.3536 | Corners
SS23 | GPIO | VOL_VOH | 25 | GPIO_3P3_VOL_001 | 1.71 | 2.2636 | Corners
SS23 | GPIO | VOL_VOH | 25 | GPIO_3P3_VOL_010 | 3.6 | 4.0712 | Corners
SS23 | GPIO | VOL_VOH | 25 | GPIO_3P3_VOL_010 | 2.7 | 3.1713 | Corners
SS23 | GPIO | VOL_VOH | 25 | GPIO_3P3_VOL_010 | 1.89 | 2.3614 | Corners
SS23 | GPIO | VOL_VOH | 25 | GPIO_3P3_VOL_010 | 1.8 | 2.2714 | Corners
SS23 | GPIO | VOL_VOH | 25 | GPIO_3P3_VOL_010 | 1.71 | 2.1823 | Corners
SS23 | GPIO | VOL_VOH | 25 | GPIO_3P3_VOL_011 | 3.6 | 3.7999 | Corners
SS23 | GPIO | VOL_VOH | 25 | GPIO_3P3_VOL_011 | 2.7 | 2.9 | Corners
SS23 | GPIO | VOL_VOH | 25 | GPIO_3P3_VOL_011 | 1.89 | 2.0902 | Corners
SS23 | GPIO | VOL_VOH | 25 | GPIO_3P3_VOL_011 | 1.8 | 2.0003 | Corners
SS23 | GPIO | VOL_VOH | 25 | GPIO_3P3_VOL_011 | 1.71 | 1.9114 | Corners
SS23 | GPIO | VOL_VOH | 25 | GPIO_3P3_VOL_100 | 3.6 | 3.7467 | Corners
SS23 | GPIO | VOL_VOH | 25 | GPIO_3P3_VOL_100 | 2.7 | 2.8468 | Corners
SS23 | GPIO | VOL_VOH | 25 | GPIO_3P3_VOL_100 | 1.89 | 2.037 | Corners
SS23 | GPIO | VOL_VOH | 25 | GPIO_3P3_VOL_100 | 1.8 | 1.947 | Corners
SS23 | GPIO | VOL_VOH | 25 | GPIO_3P3_VOL_100 | 1.71 | 1.8578 | Corners
SS23 | GPIO | VOL_VOH | 25 | GPIO_3P3_VOL_101 | 3.6 | 0.52639 | Corners
SS23 | GPIO | VOL_VOH | 25 | GPIO_3P3_VOL_101 | 2.7 | 0.52639 | Corners
SS23 | GPIO | VOL_VOH | 25 | GPIO_3P3_VOL_101 | 1.89 | 0.52637 | Corners
SS23 | GPIO | VOL_VOH | 25 | GPIO_3P3_VOL_101 | 1.8 | 0.52635 | Corners
SS23 | GPIO | VOL_VOH | 25 | GPIO_3P3_VOL_101 | 1.71 | 0.52635 | Corners
SS23 | GPIO | VOL_VOH | 25 | GPIO_3P3_VOL_110 | 3.6 | 0.24631 | Corners
SS23 | GPIO | VOL_VOH | 25 | GPIO_3P3_VOL_110 | 2.7 | 0.2463 | Corners
SS23 | GPIO | VOL_VOH | 25 | GPIO_3P3_VOL_110 | 1.89 | 0.24629 | Corners
SS23 | GPIO | VOL_VOH | 25 | GPIO_3P3_VOL_110 | 1.8 | 0.24629 | Corners
SS23 | GPIO | VOL_VOH | 25 | GPIO_3P3_VOL_110 | 1.71 | 0.24628 | Corners
SS23 | GPIO | VOL_VOH | 25 | GPIO_3P3_VOL_111 | 3.6 | 0.18444 | Corners
SS23 | GPIO | VOL_VOH | 25 | GPIO_3P3_VOL_111 | 2.7 | 0.18443 | Corners
SS23 | GPIO | VOL_VOH | 25 | GPIO_3P3_VOL_111 | 1.89 | 0.18443 | Corners
SS23 | GPIO | VOL_VOH | 25 | GPIO_3P3_VOL_111 | 1.8 | 0.18443 | Corners
SS23 | GPIO | VOL_VOH | 25 | GPIO_3P3_VOL_111 | 1.71 | 0.18443 | Corners
SS23 | GPIO | Vh | 25 | GPIO_3P3_VIH_HYST1 | 2.7 | 1.52 | Corners
SS23 | GPIO | Vh | 25 | GPIO_3P3_VIL_HYST1 | 2.7 | 1.12 | Corners
SS23 | GPIO | Vh | 25 | GPIO_3P3_Vh_HYST1 | 2.7 | 0.4 | Corners
SS23 | GPIO | Vh | 25 | GPIO_3P3_VIH_HYST1 | 1.89 | 1.12 | Corners
SS23 | GPIO | Vh | 25 | GPIO_3P3_VIL_HYST1 | 1.89 | 0.8 | Corners
SS23 | GPIO | Vh | 25 | GPIO_3P3_Vh_HYST1 | 1.89 | 0.32 | Corners
SS23 | GPIO | Vh | 25 | GPIO_3P3_VIH_HYST1 | 1.8 | 1.08 | Corners
SS23 | GPIO | Vh | 25 | GPIO_3P3_VIL_HYST1 | 1.8 | 0.78 | Corners
SS23 | GPIO | Vh | 25 | GPIO_3P3_Vh_HYST1 | 1.8 | 0.3 | Corners
SS23 | GPIO | Vh | 25 | GPIO_3P3_VIH_HYST1 | 1.71 | 1.04 | Corners
SS23 | GPIO | Vh | 25 | GPIO_3P3_VIL_HYST1 | 1.71 | 0.74 | Corners
SS23 | GPIO | Vh | 25 | GPIO_3P3_Vh_HYST1 | 1.71 | 0.3 | Corners
SS23 | GPIO | Vh | 25 | GPIO_3P3_VIH_HYST0 | 3.6 | 1.52 | Corners
SS23 | GPIO | Vh | 25 | GPIO_3P3_VIL_HYST0 | 3.6 | 1.34 | Corners
SS23 | GPIO | Vh | 25 | GPIO_3P3_Vh_HYST0 | 3.6 | 0.18 | Corners
SS23 | GPIO | Vh | 25 | GPIO_3P3_VIH_HYST0 | 2.7 | 1.3 | Corners
SS23 | GPIO | Vh | 25 | GPIO_3P3_VIL_HYST0 | 2.7 | 1.12 | Corners
SS23 | GPIO | Vh | 25 | GPIO_3P3_Vh_HYST0 | 2.7 | 0.18 | Corners
SS23 | GPIO | Vh | 25 | GPIO_3P3_VIH_HYST0 | 1.89 | 1 | Corners
SS23 | GPIO | Vh | 25 | GPIO_3P3_VIL_HYST0 | 1.89 | 0.8 | Corners
SS23 | GPIO | Vh | 25 | GPIO_3P3_Vh_HYST0 | 1.89 | 0.2 | Corners
SS23 | GPIO | Vh | 25 | GPIO_3P3_VIH_HYST0 | 1.8 | 0.96 | Corners
SS23 | GPIO | Vh | 25 | GPIO_3P3_VIL_HYST0 | 1.8 | 0.78 | Corners
SS23 | GPIO | Vh | 25 | GPIO_3P3_Vh_HYST0 | 1.8 | 0.18 | Corners
SS23 | GPIO | Vh | 25 | GPIO_3P3_VIH_HYST0 | 1.71 | 0.92 | Corners
SS23 | GPIO | Vh | 25 | GPIO_3P3_VIL_HYST0 | 1.71 | 0.74 | Corners
SS23 | GPIO | Vh | 25 | GPIO_3P3_Vh_HYST0 | 1.71 | 0.18 | Corners
SS23 | GPIO | Rint | 25 | GPIO_3P3_RPU | 3.6 | 60649.25 | Corners
SS23 | GPIO | Rint | 25 | GPIO_3P3_RPU | 2.7 | 60619.18 | Corners
SS23 | GPIO | Rint | 25 | GPIO_3P3_RPU | 1.89 | 60615.22 | Corners
SS23 | GPIO | Rint | 25 | GPIO_3P3_RPU | 1.8 | 60618 | Corners
SS23 | GPIO | Rint | 25 | GPIO_3P3_RPU | 1.71 | 60626.14 | Corners
SS23 | GPIO | Rint | 25 | GPIO_3P3_RPD | 3.6 | 60104.24 | Corners
SS23 | GPIO | Rint | 25 | GPIO_3P3_RPD | 2.7 | 60103.59 | Corners
SS23 | GPIO | Rint | 25 | GPIO_3P3_RPD | 1.89 | 60103.85 | Corners
SS23 | GPIO | Rint | 25 | GPIO_3P3_RPD | 1.8 | 60103.96 | Corners
SS23 | GPIO | Rint | 25 | GPIO_3P3_RPD | 1.71 | 60103.85 | Corners
SS22 | GPIO | VOL_VOH | -45 | GPIO_1P8_VOH_000 | 1.89 | 2.4197 | Corners
SS22 | GPIO | VOL_VOH | -45 | GPIO_1P8_VOH_000 | 1.8 | 2.3297 | Corners
SS22 | GPIO | VOL_VOH | -45 | GPIO_1P8_VOH_000 | 1.71 | 2.2397 | Corners
SS22 | GPIO | VOL_VOH | -45 | GPIO_1P8_VOH_001 | 1.89 | 2.472 | Corners
SS22 | GPIO | VOL_VOH | -45 | GPIO_1P8_VOH_001 | 1.8 | 2.382 | Corners
SS22 | GPIO | VOL_VOH | -45 | GPIO_1P8_VOH_001 | 1.71 | 2.2921 | Corners
SS22 | GPIO | VOL_VOH | -45 | GPIO_1P8_VOH_010 | 1.89 | 2.5133 | Corners
SS22 | GPIO | VOL_VOH | -45 | GPIO_1P8_VOH_010 | 1.8 | 2.4233 | Corners
SS22 | GPIO | VOL_VOH | -45 | GPIO_1P8_VOH_010 | 1.71 | 2.3334 | Corners
SS22 | GPIO | VOL_VOH | -45 | GPIO_1P8_VOH_011 | 1.89 | 2.0503 | Corners
SS22 | GPIO | VOL_VOH | -45 | GPIO_1P8_VOH_011 | 1.8 | 1.9616 | Corners
SS22 | GPIO | VOL_VOH | -45 | GPIO_1P8_VOH_011 | 1.71 | 1.8731 | Corners
SS22 | GPIO | VOL_VOH | -45 | GPIO_1P8_VOH_100 | 1.89 | 1.995 | Corners
SS22 | GPIO | VOL_VOH | -45 | GPIO_1P8_VOH_100 | 1.8 | 1.9058 | Corners
SS22 | GPIO | VOL_VOH | -45 | GPIO_1P8_VOH_100 | 1.71 | 1.8168 | Corners
SS22 | GPIO | VOL_VOH | -45 | GPIO_1P8_VOH_101 | 1.89 | 2.6117 | Corners
SS22 | GPIO | VOL_VOH | -45 | GPIO_1P8_VOH_101 | 1.8 | 2.5218 | Corners
SS22 | GPIO | VOL_VOH | -45 | GPIO_1P8_VOH_101 | 1.71 | 2.4318 | Corners
SS22 | GPIO | VOL_VOH | -45 | GPIO_1P8_VOH_110 | 1.89 | 0.19049 | Corners
SS22 | GPIO | VOL_VOH | -45 | GPIO_1P8_VOH_110 | 1.8 | 0.19254 | Corners
SS22 | GPIO | VOL_VOH | -45 | GPIO_1P8_VOH_110 | 1.71 | 0.19497 | Corners
SS22 | GPIO | VOL_VOH | -45 | GPIO_1P8_VOH_111 | 1.89 | 0.19243 | Corners
SS22 | GPIO | VOL_VOH | -45 | GPIO_1P8_VOH_111 | 1.8 | 0.19447 | Corners
SS22 | GPIO | VOL_VOH | -45 | GPIO_1P8_VOH_111 | 1.71 | 0.19689 | Corners
SS22 | GPIO | VOL_VOH | -45 | GPIO_1P8_VOL_000 | 1.89 | 0.14807 | Corners
SS22 | GPIO | VOL_VOH | -45 | GPIO_1P8_VOL_000 | 1.8 | 0.14946 | Corners
SS22 | GPIO | VOL_VOH | -45 | GPIO_1P8_VOL_000 | 1.71 | 0.1512 | Corners
SS22 | GPIO | VOL_VOH | -45 | GPIO_1P8_VOL_001 | 1.89 | 0.15363 | Corners
SS22 | GPIO | VOL_VOH | -45 | GPIO_1P8_VOL_001 | 1.8 | 0.155 | Corners
SS22 | GPIO | VOL_VOH | -45 | GPIO_1P8_VOL_001 | 1.71 | 0.15672 | Corners
SS22 | GPIO | VOL_VOH | -45 | GPIO_1P8_VOL_010 | 1.89 | 0.15496 | Corners
SS22 | GPIO | VOL_VOH | -45 | GPIO_1P8_VOL_010 | 1.8 | 0.15631 | Corners
SS22 | GPIO | VOL_VOH | -45 | GPIO_1P8_VOL_010 | 1.71 | 0.15803 | Corners
SS22 | GPIO | VOL_VOH | -45 | GPIO_1P8_VOL_011 | 1.89 | 1.0127 | Corners
SS22 | GPIO | VOL_VOH | -45 | GPIO_1P8_VOL_011 | 1.8 | 0.97148 | Corners
SS22 | GPIO | VOL_VOH | -45 | GPIO_1P8_VOL_011 | 1.71 | 0.93121 | Corners
SS22 | GPIO | VOL_VOH | -45 | GPIO_1P8_VOL_100 | 1.89 | 1.0767 | Corners
SS22 | GPIO | VOL_VOH | -45 | GPIO_1P8_VOL_100 | 1.8 | 1.0381 | Corners
SS22 | GPIO | VOL_VOH | -45 | GPIO_1P8_VOL_100 | 1.71 | 1.0013 | Corners
SS22 | GPIO | VOL_VOH | -45 | GPIO_1P8_VOL_101 | 1.89 | 1.0792 | Corners
SS22 | GPIO | VOL_VOH | -45 | GPIO_1P8_VOL_101 | 1.8 | 1.0354 | Corners
SS22 | GPIO | VOL_VOH | -45 | GPIO_1P8_VOL_101 | 1.71 | 0.99178 | Corners
SS22 | GPIO | VOL_VOH | -45 | GPIO_1P8_VOL_110 | 1.89 | 1.1308 | Corners
SS22 | GPIO | VOL_VOH | -45 | GPIO_1P8_VOL_110 | 1.8 | 1.0945 | Corners
SS22 | GPIO | VOL_VOH | -45 | GPIO_1P8_VOL_110 | 1.71 | 1.061 | Corners
SS22 | GPIO | VOL_VOH | -45 | GPIO_1P8_VOL_111 | 1.89 | 1.1326 | Corners
SS22 | GPIO | VOL_VOH | -45 | GPIO_1P8_VOL_111 | 1.8 | 1.0897 | Corners
SS22 | GPIO | VOL_VOH | -45 | GPIO_1P8_VOL_111 | 1.71 | 1.0474 | Corners
SS22 | GPIO | Vh | -45 | GPIO_1P8_VIH_HYST1 | 1.89 | 1.2 | Corners
SS22 | GPIO | Vh | -45 | GPIO_1P8_VIL_HYST1 | 1.89 | 0.82 | Corners
SS22 | GPIO | Vh | -45 | GPIO_1P8_Vh_HYST1 | 1.89 | 0.38 | Corners
SS22 | GPIO | Vh | -45 | GPIO_1P8_VIH_HYST1 | 1.8 | 1.14 | Corners
SS22 | GPIO | Vh | -45 | GPIO_1P8_VIL_HYST1 | 1.8 | 0.78 | Corners
SS22 | GPIO | Vh | -45 | GPIO_1P8_Vh_HYST1 | 1.8 | 0.36 | Corners
SS22 | GPIO | Vh | -45 | GPIO_1P8_VIH_HYST1 | 1.71 | 1.08 | Corners
SS22 | GPIO | Vh | -45 | GPIO_1P8_VIL_HYST1 | 1.71 | 0.74 | Corners
SS22 | GPIO | Vh | -45 | GPIO_1P8_Vh_HYST1 | 1.71 | 0.34 | Corners
SS22 | GPIO | Vh | -45 | GPIO_1P8_VIH_HYST0 | 1.89 | 0.98 | Corners
SS22 | GPIO | Vh | -45 | GPIO_1P8_VIL_HYST0 | 1.89 | 0.8 | Corners
SS22 | GPIO | Vh | -45 | GPIO_1P8_Vh_HYST0 | 1.89 | 0.18 | Corners
SS22 | GPIO | Vh | -45 | GPIO_1P8_VIH_HYST0 | 1.8 | 0.94 | Corners
SS22 | GPIO | Vh | -45 | GPIO_1P8_VIL_HYST0 | 1.8 | 0.76 | Corners
SS22 | GPIO | Vh | -45 | GPIO_1P8_Vh_HYST0 | 1.8 | 0.18 | Corners
SS22 | GPIO | Vh | -45 | GPIO_1P8_VIH_HYST0 | 1.71 | 0.9 | Corners
SS22 | GPIO | Vh | -45 | GPIO_1P8_VIL_HYST0 | 1.71 | 0.72 | Corners
SS22 | GPIO | Vh | -45 | GPIO_1P8_Vh_HYST0 | 1.71 | 0.18 | Corners
SS22 | GPIO | Rint | -45 | GPIO_1P8_RPU | 1.89 | 1296514000 | Corners
SS22 | GPIO | Rint | -45 | GPIO_1P8_RPU | 1.8 | 1138665000 | Corners
SS22 | GPIO | Rint | -45 | GPIO_1P8_RPU | 1.71 | 1090646000 | Corners
SS22 | GPIO | Rint | -45 | GPIO_1P8_RPD | 1.89 | 1499000000 | Corners
SS22 | GPIO | Rint | -45 | GPIO_1P8_RPD | 1.8 | 1423332000 | Corners
SS22 | GPIO | Rint | -45 | GPIO_1P8_RPD | 1.71 | 1499000000 | Corners
SS22 | GPIO | VOL_VOH | -45 | GPIO_3P3_VOH_000 | 3.6 | 0.18966 | Corners
SS22 | GPIO | VOL_VOH | -45 | GPIO_3P3_VOH_000 | 2.7 | 0.18976 | Corners
SS22 | GPIO | VOL_VOH | -45 | GPIO_3P3_VOH_000 | 1.89 | 0.19 | Corners
SS22 | GPIO | VOL_VOH | -45 | GPIO_3P3_VOH_000 | 1.8 | 0.19003 | Corners
SS22 | GPIO | VOL_VOH | -45 | GPIO_3P3_VOH_000 | 1.71 | 0.19063 | Corners
SS22 | GPIO | VOL_VOH | -45 | GPIO_3P3_VOH_001 | 3.6 | 0.18978 | Corners
SS22 | GPIO | VOL_VOH | -45 | GPIO_3P3_VOH_001 | 2.7 | 0.18988 | Corners
SS22 | GPIO | VOL_VOH | -45 | GPIO_3P3_VOH_001 | 1.89 | 0.1901 | Corners
SS22 | GPIO | VOL_VOH | -45 | GPIO_3P3_VOH_001 | 1.8 | 0.19014 | Corners
SS22 | GPIO | VOL_VOH | -45 | GPIO_3P3_VOH_001 | 1.71 | 0.19073 | Corners
SS22 | GPIO | VOL_VOH | -45 | GPIO_3P3_VOH_010 | 3.6 | 0.18641 | Corners
SS22 | GPIO | VOL_VOH | -45 | GPIO_3P3_VOH_010 | 2.7 | 0.18651 | Corners
SS22 | GPIO | VOL_VOH | -45 | GPIO_3P3_VOH_010 | 1.89 | 0.18671 | Corners
SS22 | GPIO | VOL_VOH | -45 | GPIO_3P3_VOH_010 | 1.8 | 0.18675 | Corners
SS22 | GPIO | VOL_VOH | -45 | GPIO_3P3_VOH_010 | 1.71 | 0.18729 | Corners
SS22 | GPIO | VOL_VOH | -45 | GPIO_3P3_VOH_011 | 3.6 | 0.7009 | Corners
SS22 | GPIO | VOL_VOH | -45 | GPIO_3P3_VOH_011 | 2.7 | 0.71492 | Corners
SS22 | GPIO | VOL_VOH | -45 | GPIO_3P3_VOH_011 | 1.89 | 0.76917 | Corners
SS22 | GPIO | VOL_VOH | -45 | GPIO_3P3_VOH_011 | 1.8 | 0.78226 | Corners
SS22 | GPIO | VOL_VOH | -45 | GPIO_3P3_VOH_011 | 1.71 | 0.79875 | Corners
SS22 | GPIO | VOL_VOH | -45 | GPIO_3P3_VOH_100 | 3.6 | 0.2168 | Corners
SS22 | GPIO | VOL_VOH | -45 | GPIO_3P3_VOH_100 | 2.7 | 0.2196 | Corners
SS22 | GPIO | VOL_VOH | -45 | GPIO_3P3_VOH_100 | 1.89 | 0.23112 | Corners
SS22 | GPIO | VOL_VOH | -45 | GPIO_3P3_VOH_100 | 1.8 | 0.23367 | Corners
SS22 | GPIO | VOL_VOH | -45 | GPIO_3P3_VOH_100 | 1.71 | 0.23673 | Corners
SS22 | GPIO | VOL_VOH | -45 | GPIO_3P3_VOH_101 | 3.6 | 0.15292 | Corners
SS22 | GPIO | VOL_VOH | -45 | GPIO_3P3_VOH_101 | 2.7 | 0.15477 | Corners
SS22 | GPIO | VOL_VOH | -45 | GPIO_3P3_VOH_101 | 1.89 | 0.1625 | Corners
SS22 | GPIO | VOL_VOH | -45 | GPIO_3P3_VOH_101 | 1.8 | 0.1642 | Corners
SS22 | GPIO | VOL_VOH | -45 | GPIO_3P3_VOH_101 | 1.71 | 0.16623 | Corners
SS22 | GPIO | VOL_VOH | -45 | GPIO_3P3_VOH_110 | 3.6 | 4.1101 | Corners
SS22 | GPIO | VOL_VOH | -45 | GPIO_3P3_VOH_110 | 2.7 | 3.2101 | Corners
SS22 | GPIO | VOL_VOH | -45 | GPIO_3P3_VOH_110 | 1.89 | 2.4001 | Corners
SS22 | GPIO | VOL_VOH | -45 | GPIO_3P3_VOH_110 | 1.8 | 2.3101 | Corners
SS22 | GPIO | VOL_VOH | -45 | GPIO_3P3_VOH_110 | 1.71 | 2.2201 | Corners
SS22 | GPIO | VOL_VOH | -45 | GPIO_3P3_VOH_111 | 3.6 | 3.8546 | Corners
SS22 | GPIO | VOL_VOH | -45 | GPIO_3P3_VOH_111 | 2.7 | 2.9546 | Corners
SS22 | GPIO | VOL_VOH | -45 | GPIO_3P3_VOH_111 | 1.89 | 2.1446 | Corners
SS22 | GPIO | VOL_VOH | -45 | GPIO_3P3_VOH_111 | 1.8 | 2.0546 | Corners
SS22 | GPIO | VOL_VOH | -45 | GPIO_3P3_VOH_111 | 1.71 | 1.9646 | Corners
SS22 | GPIO | VOL_VOH | -45 | GPIO_3P3_VOL_000 | 3.6 | 0.021105 | Corners
SS22 | GPIO | VOL_VOH | -45 | GPIO_3P3_VOL_000 | 2.7 | 0.021103 | Corners
SS22 | GPIO | VOL_VOH | -45 | GPIO_3P3_VOL_000 | 1.89 | 0.021103 | Corners
SS22 | GPIO | VOL_VOH | -45 | GPIO_3P3_VOL_000 | 1.8 | 0.021101 | Corners
SS22 | GPIO | VOL_VOH | -45 | GPIO_3P3_VOL_000 | 1.71 | 0.0211 | Corners
SS22 | GPIO | VOL_VOH | -45 | GPIO_3P3_VOL_001 | 3.6 | 4.1806 | Corners
SS22 | GPIO | VOL_VOH | -45 | GPIO_3P3_VOL_001 | 2.7 | 3.2807 | Corners
SS22 | GPIO | VOL_VOH | -45 | GPIO_3P3_VOL_001 | 1.89 | 2.4707 | Corners
SS22 | GPIO | VOL_VOH | -45 | GPIO_3P3_VOL_001 | 1.8 | 2.3807 | Corners
SS22 | GPIO | VOL_VOH | -45 | GPIO_3P3_VOL_001 | 1.71 | 2.2907 | Corners
SS22 | GPIO | VOL_VOH | -45 | GPIO_3P3_VOL_010 | 3.6 | 4.0841 | Corners
SS22 | GPIO | VOL_VOH | -45 | GPIO_3P3_VOL_010 | 2.7 | 3.1843 | Corners
SS22 | GPIO | VOL_VOH | -45 | GPIO_3P3_VOL_010 | 1.89 | 2.3745 | Corners
SS22 | GPIO | VOL_VOH | -45 | GPIO_3P3_VOL_010 | 1.8 | 2.2846 | Corners
SS22 | GPIO | VOL_VOH | -45 | GPIO_3P3_VOL_010 | 1.71 | 2.195 | Corners
SS22 | GPIO | VOL_VOH | -45 | GPIO_3P3_VOL_011 | 3.6 | 3.7848 | Corners
SS22 | GPIO | VOL_VOH | -45 | GPIO_3P3_VOL_011 | 2.7 | 2.885 | Corners
SS22 | GPIO | VOL_VOH | -45 | GPIO_3P3_VOL_011 | 1.89 | 2.0753 | Corners
SS22 | GPIO | VOL_VOH | -45 | GPIO_3P3_VOL_011 | 1.8 | 1.9853 | Corners
SS22 | GPIO | VOL_VOH | -45 | GPIO_3P3_VOL_011 | 1.71 | 1.8957 | Corners
SS22 | GPIO | VOL_VOH | -45 | GPIO_3P3_VOL_100 | 3.6 | 3.7357 | Corners
SS22 | GPIO | VOL_VOH | -45 | GPIO_3P3_VOL_100 | 2.7 | 2.8358 | Corners
SS22 | GPIO | VOL_VOH | -45 | GPIO_3P3_VOL_100 | 1.89 | 2.026 | Corners
SS22 | GPIO | VOL_VOH | -45 | GPIO_3P3_VOL_100 | 1.8 | 1.9361 | Corners
SS22 | GPIO | VOL_VOH | -45 | GPIO_3P3_VOL_100 | 1.71 | 1.8464 | Corners
SS22 | GPIO | VOL_VOH | -45 | GPIO_3P3_VOL_101 | 3.6 | 0.46857 | Corners
SS22 | GPIO | VOL_VOH | -45 | GPIO_3P3_VOL_101 | 2.7 | 0.46856 | Corners
SS22 | GPIO | VOL_VOH | -45 | GPIO_3P3_VOL_101 | 1.89 | 0.46855 | Corners
SS22 | GPIO | VOL_VOH | -45 | GPIO_3P3_VOL_101 | 1.8 | 0.46855 | Corners
SS22 | GPIO | VOL_VOH | -45 | GPIO_3P3_VOL_101 | 1.71 | 0.46854 | Corners
SS22 | GPIO | VOL_VOH | -45 | GPIO_3P3_VOL_110 | 3.6 | 0.22362 | Corners
SS22 | GPIO | VOL_VOH | -45 | GPIO_3P3_VOL_110 | 2.7 | 0.22362 | Corners
SS22 | GPIO | VOL_VOH | -45 | GPIO_3P3_VOL_110 | 1.89 | 0.22362 | Corners
SS22 | GPIO | VOL_VOH | -45 | GPIO_3P3_VOL_110 | 1.8 | 0.22361 | Corners
SS22 | GPIO | VOL_VOH | -45 | GPIO_3P3_VOL_110 | 1.71 | 0.22361 | Corners
SS22 | GPIO | VOL_VOH | -45 | GPIO_3P3_VOL_111 | 3.6 | 0.16886 | Corners
SS22 | GPIO | VOL_VOH | -45 | GPIO_3P3_VOL_111 | 2.7 | 0.16886 | Corners
SS22 | GPIO | VOL_VOH | -45 | GPIO_3P3_VOL_111 | 1.89 | 0.16886 | Corners
SS22 | GPIO | VOL_VOH | -45 | GPIO_3P3_VOL_111 | 1.8 | 0.16886 | Corners
SS22 | GPIO | VOL_VOH | -45 | GPIO_3P3_VOL_111 | 1.71 | 0.16885 | Corners
SS22 | GPIO | Vh | -45 | GPIO_3P3_VIH_HYST1 | 2.7 | 1.52 | Corners
SS22 | GPIO | Vh | -45 | GPIO_3P3_VIL_HYST1 | 2.7 | 1.14 | Corners
SS22 | GPIO | Vh | -45 | GPIO_3P3_Vh_HYST1 | 2.7 | 0.38 | Corners
SS22 | GPIO | Vh | -45 | GPIO_3P3_VIH_HYST1 | 1.89 | 1.12 | Corners
SS22 | GPIO | Vh | -45 | GPIO_3P3_VIL_HYST1 | 1.89 | 0.8 | Corners
SS22 | GPIO | Vh | -45 | GPIO_3P3_Vh_HYST1 | 1.89 | 0.32 | Corners
SS22 | GPIO | Vh | -45 | GPIO_3P3_VIH_HYST1 | 1.8 | 1.08 | Corners
SS22 | GPIO | Vh | -45 | GPIO_3P3_VIL_HYST1 | 1.8 | 0.78 | Corners
SS22 | GPIO | Vh | -45 | GPIO_3P3_Vh_HYST1 | 1.8 | 0.3 | Corners
SS22 | GPIO | Vh | -45 | GPIO_3P3_VIH_HYST1 | 1.71 | 1.02 | Corners
SS22 | GPIO | Vh | -45 | GPIO_3P3_VIL_HYST1 | 1.71 | 0.74 | Corners
SS22 | GPIO | Vh | -45 | GPIO_3P3_Vh_HYST1 | 1.71 | 0.28 | Corners
SS22 | GPIO | Vh | -45 | GPIO_3P3_VIH_HYST0 | 3.6 | 1.32 | Corners
SS22 | GPIO | Vh | -45 | GPIO_3P3_VIL_HYST0 | 3.6 | 1.28 | Corners
SS22 | GPIO | Vh | -45 | GPIO_3P3_Vh_HYST0 | 3.6 | 0.04 | Corners
SS22 | GPIO | Vh | -45 | GPIO_3P3_VIH_HYST0 | 2.7 | 1.3 | Corners
SS22 | GPIO | Vh | -45 | GPIO_3P3_VIL_HYST0 | 2.7 | 1.22 | Corners
SS22 | GPIO | Vh | -45 | GPIO_3P3_Vh_HYST0 | 2.7 | 0.08 | Corners
SS22 | GPIO | Vh | -45 | GPIO_3P3_VIH_HYST0 | 1.89 | 1 | Corners
SS22 | GPIO | Vh | -45 | GPIO_3P3_VIL_HYST0 | 1.89 | 0.8 | Corners
SS22 | GPIO | Vh | -45 | GPIO_3P3_Vh_HYST0 | 1.89 | 0.2 | Corners
SS22 | GPIO | Vh | -45 | GPIO_3P3_VIH_HYST0 | 1.8 | 0.96 | Corners
SS22 | GPIO | Vh | -45 | GPIO_3P3_VIL_HYST0 | 1.8 | 0.78 | Corners
SS22 | GPIO | Vh | -45 | GPIO_3P3_Vh_HYST0 | 1.8 | 0.18 | Corners
SS22 | GPIO | Vh | -45 | GPIO_3P3_VIH_HYST0 | 1.71 | 0.92 | Corners
SS22 | GPIO | Vh | -45 | GPIO_3P3_VIL_HYST0 | 1.71 | 0.74 | Corners
SS22 | GPIO | Vh | -45 | GPIO_3P3_Vh_HYST0 | 1.71 | 0.18 | Corners
SS22 | GPIO | Rint | -45 | GPIO_3P3_RPU | 3.6 | 61165.55 | Corners
SS22 | GPIO | Rint | -45 | GPIO_3P3_RPU | 2.7 | 61132.78 | Corners
SS22 | GPIO | Rint | -45 | GPIO_3P3_RPU | 1.89 | 61126.5 | Corners
SS22 | GPIO | Rint | -45 | GPIO_3P3_RPU | 1.8 | 61128.62 | Corners
SS22 | GPIO | Rint | -45 | GPIO_3P3_RPU | 1.71 | 61134.33 | Corners
SS22 | GPIO | Rint | -45 | GPIO_3P3_RPD | 3.6 | 60653.19 | Corners
SS22 | GPIO | Rint | -45 | GPIO_3P3_RPD | 2.7 | 60653.74 | Corners
SS22 | GPIO | Rint | -45 | GPIO_3P3_RPD | 1.89 | 60653.04 | Corners
SS22 | GPIO | Rint | -45 | GPIO_3P3_RPD | 1.8 | 60653.08 | Corners
SS22 | GPIO | Rint | -45 | GPIO_3P3_RPD | 1.71 | 60653.08 | Corners
SS22 | GPIO | VOL_VOH | 130 | GPIO_1P8_VOH_000 | 1.89 | 2.3426 | Corners
SS22 | GPIO | VOL_VOH | 130 | GPIO_1P8_VOH_000 | 1.8 | 2.2524 | Corners
SS22 | GPIO | VOL_VOH | 130 | GPIO_1P8_VOH_000 | 1.71 | 2.1622 | Corners
SS22 | GPIO | VOL_VOH | 130 | GPIO_1P8_VOH_001 | 1.89 | 2.3995 | Corners
SS22 | GPIO | VOL_VOH | 130 | GPIO_1P8_VOH_001 | 1.8 | 2.3094 | Corners
SS22 | GPIO | VOL_VOH | 130 | GPIO_1P8_VOH_001 | 1.71 | 2.2192 | Corners
SS22 | GPIO | VOL_VOH | 130 | GPIO_1P8_VOH_010 | 1.89 | 2.4404 | Corners
SS22 | GPIO | VOL_VOH | 130 | GPIO_1P8_VOH_010 | 1.8 | 2.3504 | Corners
SS22 | GPIO | VOL_VOH | 130 | GPIO_1P8_VOH_010 | 1.71 | 2.2603 | Corners
SS22 | GPIO | VOL_VOH | 130 | GPIO_1P8_VOH_011 | 1.89 | 2.0921 | Corners
SS22 | GPIO | VOL_VOH | 130 | GPIO_1P8_VOH_011 | 1.8 | 2.0043 | Corners
SS22 | GPIO | VOL_VOH | 130 | GPIO_1P8_VOH_011 | 1.71 | 1.9168 | Corners
SS22 | GPIO | VOL_VOH | 130 | GPIO_1P8_VOH_100 | 1.89 | 2.0218 | Corners
SS22 | GPIO | VOL_VOH | 130 | GPIO_1P8_VOH_100 | 1.8 | 1.9332 | Corners
SS22 | GPIO | VOL_VOH | 130 | GPIO_1P8_VOH_100 | 1.71 | 1.8448 | Corners
SS22 | GPIO | VOL_VOH | 130 | GPIO_1P8_VOH_101 | 1.89 | 2.5229 | Corners
SS22 | GPIO | VOL_VOH | 130 | GPIO_1P8_VOH_101 | 1.8 | 2.4329 | Corners
SS22 | GPIO | VOL_VOH | 130 | GPIO_1P8_VOH_101 | 1.71 | 2.3429 | Corners
SS22 | GPIO | VOL_VOH | 130 | GPIO_1P8_VOH_110 | 1.89 | 0.24087 | Corners
SS22 | GPIO | VOL_VOH | 130 | GPIO_1P8_VOH_110 | 1.8 | 0.24403 | Corners
SS22 | GPIO | VOL_VOH | 130 | GPIO_1P8_VOH_110 | 1.71 | 0.24789 | Corners
SS22 | GPIO | VOL_VOH | 130 | GPIO_1P8_VOH_111 | 1.89 | 0.24306 | Corners
SS22 | GPIO | VOL_VOH | 130 | GPIO_1P8_VOH_111 | 1.8 | 0.24639 | Corners
SS22 | GPIO | VOL_VOH | 130 | GPIO_1P8_VOH_111 | 1.71 | 0.25026 | Corners
SS22 | GPIO | VOL_VOH | 130 | GPIO_1P8_VOL_000 | 1.89 | 0.19305 | Corners
SS22 | GPIO | VOL_VOH | 130 | GPIO_1P8_VOL_000 | 1.8 | 0.19557 | Corners
SS22 | GPIO | VOL_VOH | 130 | GPIO_1P8_VOL_000 | 1.71 | 0.19859 | Corners
SS22 | GPIO | VOL_VOH | 130 | GPIO_1P8_VOL_001 | 1.89 | 0.19938 | Corners
SS22 | GPIO | VOL_VOH | 130 | GPIO_1P8_VOL_001 | 1.8 | 0.20189 | Corners
SS22 | GPIO | VOL_VOH | 130 | GPIO_1P8_VOL_001 | 1.71 | 0.2049 | Corners
SS22 | GPIO | VOL_VOH | 130 | GPIO_1P8_VOL_010 | 1.89 | 0.20102 | Corners
SS22 | GPIO | VOL_VOH | 130 | GPIO_1P8_VOL_010 | 1.8 | 0.20344 | Corners
SS22 | GPIO | VOL_VOH | 130 | GPIO_1P8_VOL_010 | 1.71 | 0.20645 | Corners
SS22 | GPIO | VOL_VOH | 130 | GPIO_1P8_VOL_011 | 1.89 | 1.054 | Corners
SS22 | GPIO | VOL_VOH | 130 | GPIO_1P8_VOL_011 | 1.8 | 1.0126 | Corners
SS22 | GPIO | VOL_VOH | 130 | GPIO_1P8_VOL_011 | 1.71 | 0.97298 | Corners
SS22 | GPIO | VOL_VOH | 130 | GPIO_1P8_VOL_100 | 1.89 | 1.151 | Corners
SS22 | GPIO | VOL_VOH | 130 | GPIO_1P8_VOL_100 | 1.8 | 1.1124 | Corners
SS22 | GPIO | VOL_VOH | 130 | GPIO_1P8_VOL_100 | 1.71 | 1.0763 | Corners
SS22 | GPIO | VOL_VOH | 130 | GPIO_1P8_VOL_101 | 1.89 | 1.1152 | Corners
SS22 | GPIO | VOL_VOH | 130 | GPIO_1P8_VOL_101 | 1.8 | 1.0719 | Corners
SS22 | GPIO | VOL_VOH | 130 | GPIO_1P8_VOL_101 | 1.71 | 1.0304 | Corners
SS22 | GPIO | VOL_VOH | 130 | GPIO_1P8_VOL_110 | 1.89 | 1.227 | Corners
SS22 | GPIO | VOL_VOH | 130 | GPIO_1P8_VOL_110 | 1.8 | 1.1918 | Corners
SS22 | GPIO | VOL_VOH | 130 | GPIO_1P8_VOL_110 | 1.71 | 1.1605 | Corners
SS22 | GPIO | VOL_VOH | 130 | GPIO_1P8_VOL_111 | 1.89 | 1.1933 | Corners
SS22 | GPIO | VOL_VOH | 130 | GPIO_1P8_VOL_111 | 1.8 | 1.1515 | Corners
SS22 | GPIO | VOL_VOH | 130 | GPIO_1P8_VOL_111 | 1.71 | 1.1104 | Corners
SS22 | GPIO | Vh | 130 | GPIO_1P8_VIH_HYST1 | 1.89 | 1.22 | Corners
SS22 | GPIO | Vh | 130 | GPIO_1P8_VIL_HYST1 | 1.89 | 0.8 | Corners
SS22 | GPIO | Vh | 130 | GPIO_1P8_Vh_HYST1 | 1.89 | 0.42 | Corners
SS22 | GPIO | Vh | 130 | GPIO_1P8_VIH_HYST1 | 1.8 | 1.16 | Corners
SS22 | GPIO | Vh | 130 | GPIO_1P8_VIL_HYST1 | 1.8 | 0.78 | Corners
SS22 | GPIO | Vh | 130 | GPIO_1P8_Vh_HYST1 | 1.8 | 0.38 | Corners
SS22 | GPIO | Vh | 130 | GPIO_1P8_VIH_HYST1 | 1.71 | 1.1 | Corners
SS22 | GPIO | Vh | 130 | GPIO_1P8_VIL_HYST1 | 1.71 | 0.74 | Corners
SS22 | GPIO | Vh | 130 | GPIO_1P8_Vh_HYST1 | 1.71 | 0.36 | Corners
SS22 | GPIO | Vh | 130 | GPIO_1P8_VIH_HYST0 | 1.89 | 0.98 | Corners
SS22 | GPIO | Vh | 130 | GPIO_1P8_VIL_HYST0 | 1.89 | 0.8 | Corners
SS22 | GPIO | Vh | 130 | GPIO_1P8_Vh_HYST0 | 1.89 | 0.18 | Corners
SS22 | GPIO | Vh | 130 | GPIO_1P8_VIH_HYST0 | 1.8 | 0.94 | Corners
SS22 | GPIO | Vh | 130 | GPIO_1P8_VIL_HYST0 | 1.8 | 0.76 | Corners
SS22 | GPIO | Vh | 130 | GPIO_1P8_Vh_HYST0 | 1.8 | 0.18 | Corners
SS22 | GPIO | Vh | 130 | GPIO_1P8_VIH_HYST0 | 1.71 | 0.9 | Corners
SS22 | GPIO | Vh | 130 | GPIO_1P8_VIL_HYST0 | 1.71 | 0.74 | Corners
SS22 | GPIO | Vh | 130 | GPIO_1P8_Vh_HYST0 | 1.71 | 0.16 | Corners
SS22 | GPIO | Rint | 130 | GPIO_1P8_RPU | 1.89 | 198175600 | Corners
SS22 | GPIO | Rint | 130 | GPIO_1P8_RPU | 1.8 | 181789700 | Corners
SS22 | GPIO | Rint | 130 | GPIO_1P8_RPU | 1.71 | 169928700 | Corners
SS22 | GPIO | Rint | 130 | GPIO_1P8_RPD | 1.89 | 217821500 | Corners
SS22 | GPIO | Rint | 130 | GPIO_1P8_RPD | 1.8 | 225093200 | Corners
SS22 | GPIO | Rint | 130 | GPIO_1P8_RPD | 1.71 | 234274400 | Corners
SS22 | GPIO | VOL_VOH | 130 | GPIO_3P3_VOH_000 | 3.6 | 0.24573 | Corners
SS22 | GPIO | VOL_VOH | 130 | GPIO_3P3_VOH_000 | 2.7 | 0.24589 | Corners
SS22 | GPIO | VOL_VOH | 130 | GPIO_3P3_VOH_000 | 1.89 | 0.2462 | Corners
SS22 | GPIO | VOL_VOH | 130 | GPIO_3P3_VOH_000 | 1.8 | 0.24621 | Corners
SS22 | GPIO | VOL_VOH | 130 | GPIO_3P3_VOH_000 | 1.71 | 0.24857 | Corners
SS22 | GPIO | VOL_VOH | 130 | GPIO_3P3_VOH_001 | 3.6 | 0.24637 | Corners
SS22 | GPIO | VOL_VOH | 130 | GPIO_3P3_VOH_001 | 2.7 | 0.24652 | Corners
SS22 | GPIO | VOL_VOH | 130 | GPIO_3P3_VOH_001 | 1.89 | 0.24709 | Corners
SS22 | GPIO | VOL_VOH | 130 | GPIO_3P3_VOH_001 | 1.8 | 0.24712 | Corners
SS22 | GPIO | VOL_VOH | 130 | GPIO_3P3_VOH_001 | 1.71 | 0.24947 | Corners
SS22 | GPIO | VOL_VOH | 130 | GPIO_3P3_VOH_010 | 3.6 | 0.24505 | Corners
SS22 | GPIO | VOL_VOH | 130 | GPIO_3P3_VOH_010 | 2.7 | 0.24519 | Corners
SS22 | GPIO | VOL_VOH | 130 | GPIO_3P3_VOH_010 | 1.89 | 0.2455 | Corners
SS22 | GPIO | VOL_VOH | 130 | GPIO_3P3_VOH_010 | 1.8 | 0.24547 | Corners
SS22 | GPIO | VOL_VOH | 130 | GPIO_3P3_VOH_010 | 1.71 | 0.24777 | Corners
SS22 | GPIO | VOL_VOH | 130 | GPIO_3P3_VOH_011 | 3.6 | 0.88574 | Corners
SS22 | GPIO | VOL_VOH | 130 | GPIO_3P3_VOH_011 | 2.7 | 0.91931 | Corners
SS22 | GPIO | VOL_VOH | 130 | GPIO_3P3_VOH_011 | 1.89 | 1.0154 | Corners
SS22 | GPIO | VOL_VOH | 130 | GPIO_3P3_VOH_011 | 1.8 | 1.0371 | Corners
SS22 | GPIO | VOL_VOH | 130 | GPIO_3P3_VOH_011 | 1.71 | 1.0643 | Corners
SS22 | GPIO | VOL_VOH | 130 | GPIO_3P3_VOH_100 | 3.6 | 0.27379 | Corners
SS22 | GPIO | VOL_VOH | 130 | GPIO_3P3_VOH_100 | 2.7 | 0.28164 | Corners
SS22 | GPIO | VOL_VOH | 130 | GPIO_3P3_VOH_100 | 1.89 | 0.30305 | Corners
SS22 | GPIO | VOL_VOH | 130 | GPIO_3P3_VOH_100 | 1.8 | 0.30733 | Corners
SS22 | GPIO | VOL_VOH | 130 | GPIO_3P3_VOH_100 | 1.71 | 0.3126 | Corners
SS22 | GPIO | VOL_VOH | 130 | GPIO_3P3_VOH_101 | 3.6 | 0.19226 | Corners
SS22 | GPIO | VOL_VOH | 130 | GPIO_3P3_VOH_101 | 2.7 | 0.19781 | Corners
SS22 | GPIO | VOL_VOH | 130 | GPIO_3P3_VOH_101 | 1.89 | 0.21205 | Corners
SS22 | GPIO | VOL_VOH | 130 | GPIO_3P3_VOH_101 | 1.8 | 0.21488 | Corners
SS22 | GPIO | VOL_VOH | 130 | GPIO_3P3_VOH_101 | 1.71 | 0.2182 | Corners
SS22 | GPIO | VOL_VOH | 130 | GPIO_3P3_VOH_110 | 3.6 | 4.1222 | Corners
SS22 | GPIO | VOL_VOH | 130 | GPIO_3P3_VOH_110 | 2.7 | 3.2228 | Corners
SS22 | GPIO | VOL_VOH | 130 | GPIO_3P3_VOH_110 | 1.89 | 2.4134 | Corners
SS22 | GPIO | VOL_VOH | 130 | GPIO_3P3_VOH_110 | 1.8 | 2.3234 | Corners
SS22 | GPIO | VOL_VOH | 130 | GPIO_3P3_VOH_110 | 1.71 | 2.2335 | Corners
SS22 | GPIO | VOL_VOH | 130 | GPIO_3P3_VOH_111 | 3.6 | 3.9333 | Corners
SS22 | GPIO | VOL_VOH | 130 | GPIO_3P3_VOH_111 | 2.7 | 3.0333 | Corners
SS22 | GPIO | VOL_VOH | 130 | GPIO_3P3_VOH_111 | 1.89 | 2.2233 | Corners
SS22 | GPIO | VOL_VOH | 130 | GPIO_3P3_VOH_111 | 1.8 | 2.1333 | Corners
SS22 | GPIO | VOL_VOH | 130 | GPIO_3P3_VOH_111 | 1.71 | 2.0434 | Corners
SS22 | GPIO | VOL_VOH | 130 | GPIO_3P3_VOL_000 | 3.6 | 0.027723 | Corners
SS22 | GPIO | VOL_VOH | 130 | GPIO_3P3_VOL_000 | 2.7 | 0.027717 | Corners
SS22 | GPIO | VOL_VOH | 130 | GPIO_3P3_VOL_000 | 1.89 | 0.027752 | Corners
SS22 | GPIO | VOL_VOH | 130 | GPIO_3P3_VOL_000 | 1.8 | 0.027754 | Corners
SS22 | GPIO | VOL_VOH | 130 | GPIO_3P3_VOL_000 | 1.71 | 0.027731 | Corners
SS22 | GPIO | VOL_VOH | 130 | GPIO_3P3_VOL_001 | 3.6 | 4.1108 | Corners
SS22 | GPIO | VOL_VOH | 130 | GPIO_3P3_VOL_001 | 2.7 | 3.2106 | Corners
SS22 | GPIO | VOL_VOH | 130 | GPIO_3P3_VOL_001 | 1.89 | 2.4006 | Corners
SS22 | GPIO | VOL_VOH | 130 | GPIO_3P3_VOL_001 | 1.8 | 2.3107 | Corners
SS22 | GPIO | VOL_VOH | 130 | GPIO_3P3_VOL_001 | 1.71 | 2.2207 | Corners
SS22 | GPIO | VOL_VOH | 130 | GPIO_3P3_VOL_010 | 3.6 | 4.0588 | Corners
SS22 | GPIO | VOL_VOH | 130 | GPIO_3P3_VOL_010 | 2.7 | 3.1589 | Corners
SS22 | GPIO | VOL_VOH | 130 | GPIO_3P3_VOL_010 | 1.89 | 2.3492 | Corners
SS22 | GPIO | VOL_VOH | 130 | GPIO_3P3_VOL_010 | 1.8 | 2.2593 | Corners
SS22 | GPIO | VOL_VOH | 130 | GPIO_3P3_VOL_010 | 1.71 | 2.1702 | Corners
SS22 | GPIO | VOL_VOH | 130 | GPIO_3P3_VOL_011 | 3.6 | 3.8392 | Corners
SS22 | GPIO | VOL_VOH | 130 | GPIO_3P3_VOL_011 | 2.7 | 2.9393 | Corners
SS22 | GPIO | VOL_VOH | 130 | GPIO_3P3_VOL_011 | 1.89 | 2.1297 | Corners
SS22 | GPIO | VOL_VOH | 130 | GPIO_3P3_VOL_011 | 1.8 | 2.0399 | Corners
SS22 | GPIO | VOL_VOH | 130 | GPIO_3P3_VOL_011 | 1.71 | 1.9517 | Corners
SS22 | GPIO | VOL_VOH | 130 | GPIO_3P3_VOL_100 | 3.6 | 3.7751 | Corners
SS22 | GPIO | VOL_VOH | 130 | GPIO_3P3_VOL_100 | 2.7 | 2.8752 | Corners
SS22 | GPIO | VOL_VOH | 130 | GPIO_3P3_VOL_100 | 1.89 | 2.0654 | Corners
SS22 | GPIO | VOL_VOH | 130 | GPIO_3P3_VOL_100 | 1.8 | 1.9757 | Corners
SS22 | GPIO | VOL_VOH | 130 | GPIO_3P3_VOL_100 | 1.71 | 1.887 | Corners
SS22 | GPIO | VOL_VOH | 130 | GPIO_3P3_VOL_101 | 3.6 | 0.65809 | Corners
SS22 | GPIO | VOL_VOH | 130 | GPIO_3P3_VOL_101 | 2.7 | 0.65852 | Corners
SS22 | GPIO | VOL_VOH | 130 | GPIO_3P3_VOL_101 | 1.89 | 0.65818 | Corners
SS22 | GPIO | VOL_VOH | 130 | GPIO_3P3_VOL_101 | 1.8 | 0.65819 | Corners
SS22 | GPIO | VOL_VOH | 130 | GPIO_3P3_VOL_101 | 1.71 | 0.65867 | Corners
SS22 | GPIO | VOL_VOH | 130 | GPIO_3P3_VOL_110 | 3.6 | 0.30137 | Corners
SS22 | GPIO | VOL_VOH | 130 | GPIO_3P3_VOL_110 | 2.7 | 0.30138 | Corners
SS22 | GPIO | VOL_VOH | 130 | GPIO_3P3_VOL_110 | 1.89 | 0.30155 | Corners
SS22 | GPIO | VOL_VOH | 130 | GPIO_3P3_VOL_110 | 1.8 | 0.30158 | Corners
SS22 | GPIO | VOL_VOH | 130 | GPIO_3P3_VOL_110 | 1.71 | 0.3016 | Corners
SS22 | GPIO | VOL_VOH | 130 | GPIO_3P3_VOL_111 | 3.6 | 0.22408 | Corners
SS22 | GPIO | VOL_VOH | 130 | GPIO_3P3_VOL_111 | 2.7 | 0.22421 | Corners
SS22 | GPIO | VOL_VOH | 130 | GPIO_3P3_VOL_111 | 1.89 | 0.2241 | Corners
SS22 | GPIO | VOL_VOH | 130 | GPIO_3P3_VOL_111 | 1.8 | 0.22411 | Corners
SS22 | GPIO | VOL_VOH | 130 | GPIO_3P3_VOL_111 | 1.71 | 0.22411 | Corners
SS22 | GPIO | Vh | 130 | GPIO_3P3_VIH_HYST1 | 2.7 | 1.54 | Corners
SS22 | GPIO | Vh | 130 | GPIO_3P3_VIL_HYST1 | 2.7 | 1.14 | Corners
SS22 | GPIO | Vh | 130 | GPIO_3P3_Vh_HYST1 | 2.7 | 0.4 | Corners
SS22 | GPIO | Vh | 130 | GPIO_3P3_VIH_HYST1 | 1.89 | 1.12 | Corners
SS22 | GPIO | Vh | 130 | GPIO_3P3_VIL_HYST1 | 1.89 | 0.8 | Corners
SS22 | GPIO | Vh | 130 | GPIO_3P3_Vh_HYST1 | 1.89 | 0.32 | Corners
SS22 | GPIO | Vh | 130 | GPIO_3P3_VIH_HYST1 | 1.8 | 1.08 | Corners
SS22 | GPIO | Vh | 130 | GPIO_3P3_VIL_HYST1 | 1.8 | 0.76 | Corners
SS22 | GPIO | Vh | 130 | GPIO_3P3_Vh_HYST1 | 1.8 | 0.32 | Corners
SS22 | GPIO | Vh | 130 | GPIO_3P3_VIH_HYST1 | 1.71 | 1.04 | Corners
SS22 | GPIO | Vh | 130 | GPIO_3P3_VIL_HYST1 | 1.71 | 0.72 | Corners
SS22 | GPIO | Vh | 130 | GPIO_3P3_Vh_HYST1 | 1.71 | 0.32 | Corners
SS22 | GPIO | Vh | 130 | GPIO_3P3_VIH_HYST0 | 3.6 | 1.6 | Corners
SS22 | GPIO | Vh | 130 | GPIO_3P3_VIL_HYST0 | 3.6 | 1.42 | Corners
SS22 | GPIO | Vh | 130 | GPIO_3P3_Vh_HYST0 | 3.6 | 0.18 | Corners
SS22 | GPIO | Vh | 130 | GPIO_3P3_VIH_HYST0 | 2.7 | 1.32 | Corners
SS22 | GPIO | Vh | 130 | GPIO_3P3_VIL_HYST0 | 2.7 | 1.14 | Corners
SS22 | GPIO | Vh | 130 | GPIO_3P3_Vh_HYST0 | 2.7 | 0.18 | Corners
SS22 | GPIO | Vh | 130 | GPIO_3P3_VIH_HYST0 | 1.89 | 0.98 | Corners
SS22 | GPIO | Vh | 130 | GPIO_3P3_VIL_HYST0 | 1.89 | 0.8 | Corners
SS22 | GPIO | Vh | 130 | GPIO_3P3_Vh_HYST0 | 1.89 | 0.18 | Corners
SS22 | GPIO | Vh | 130 | GPIO_3P3_VIH_HYST0 | 1.8 | 0.94 | Corners
SS22 | GPIO | Vh | 130 | GPIO_3P3_VIL_HYST0 | 1.8 | 0.76 | Corners
SS22 | GPIO | Vh | 130 | GPIO_3P3_Vh_HYST0 | 1.8 | 0.18 | Corners
SS22 | GPIO | Vh | 130 | GPIO_3P3_VIH_HYST0 | 1.71 | 0.9 | Corners
SS22 | GPIO | Vh | 130 | GPIO_3P3_VIL_HYST0 | 1.71 | 0.72 | Corners
SS22 | GPIO | Vh | 130 | GPIO_3P3_Vh_HYST0 | 1.71 | 0.18 | Corners
SS22 | GPIO | Rint | 130 | GPIO_3P3_RPU | 3.6 | 62850.97 | Corners
SS22 | GPIO | Rint | 130 | GPIO_3P3_RPU | 2.7 | 62830.16 | Corners
SS22 | GPIO | Rint | 130 | GPIO_3P3_RPU | 1.89 | 62864.07 | Corners
SS22 | GPIO | Rint | 130 | GPIO_3P3_RPU | 1.8 | 62861.06 | Corners
SS22 | GPIO | Rint | 130 | GPIO_3P3_RPU | 1.71 | 62879.94 | Corners
SS22 | GPIO | Rint | 130 | GPIO_3P3_RPD | 3.6 | 62229.61 | Corners
SS22 | GPIO | Rint | 130 | GPIO_3P3_RPD | 2.7 | 62224.35 | Corners
SS22 | GPIO | Rint | 130 | GPIO_3P3_RPD | 1.89 | 62220.55 | Corners
SS22 | GPIO | Rint | 130 | GPIO_3P3_RPD | 1.8 | 62220.67 | Corners
SS22 | GPIO | Rint | 130 | GPIO_3P3_RPD | 1.71 | 62219.97 | Corners
SS22 | GPIO | VOL_VOH | 25 | GPIO_1P8_VOH_000 | 1.89 | 2.3824 | Corners
SS22 | GPIO | VOL_VOH | 25 | GPIO_1P8_VOH_000 | 1.8 | 2.2925 | Corners
SS22 | GPIO | VOL_VOH | 25 | GPIO_1P8_VOH_000 | 1.71 | 2.2026 | Corners
SS22 | GPIO | VOL_VOH | 25 | GPIO_1P8_VOH_001 | 1.89 | 2.4394 | Corners
SS22 | GPIO | VOL_VOH | 25 | GPIO_1P8_VOH_001 | 1.8 | 2.3495 | Corners
SS22 | GPIO | VOL_VOH | 25 | GPIO_1P8_VOH_001 | 1.71 | 2.2596 | Corners
SS22 | GPIO | VOL_VOH | 25 | GPIO_1P8_VOH_010 | 1.89 | 2.4828 | Corners
SS22 | GPIO | VOL_VOH | 25 | GPIO_1P8_VOH_010 | 1.8 | 2.3929 | Corners
SS22 | GPIO | VOL_VOH | 25 | GPIO_1P8_VOH_010 | 1.71 | 2.303 | Corners
SS22 | GPIO | VOL_VOH | 25 | GPIO_1P8_VOH_011 | 1.89 | 2.0663 | Corners
SS22 | GPIO | VOL_VOH | 25 | GPIO_1P8_VOH_011 | 1.8 | 1.9779 | Corners
SS22 | GPIO | VOL_VOH | 25 | GPIO_1P8_VOH_011 | 1.71 | 1.8898 | Corners
SS22 | GPIO | VOL_VOH | 25 | GPIO_1P8_VOH_100 | 1.89 | 2.005 | Corners
SS22 | GPIO | VOL_VOH | 25 | GPIO_1P8_VOH_100 | 1.8 | 1.9161 | Corners
SS22 | GPIO | VOL_VOH | 25 | GPIO_1P8_VOH_100 | 1.71 | 1.8273 | Corners
SS22 | GPIO | VOL_VOH | 25 | GPIO_1P8_VOH_101 | 1.89 | 2.576 | Corners
SS22 | GPIO | VOL_VOH | 25 | GPIO_1P8_VOH_101 | 1.8 | 2.4861 | Corners
SS22 | GPIO | VOL_VOH | 25 | GPIO_1P8_VOH_101 | 1.71 | 2.3963 | Corners
SS22 | GPIO | VOL_VOH | 25 | GPIO_1P8_VOH_110 | 1.89 | 0.21146 | Corners
SS22 | GPIO | VOL_VOH | 25 | GPIO_1P8_VOH_110 | 1.8 | 0.21409 | Corners
SS22 | GPIO | VOL_VOH | 25 | GPIO_1P8_VOH_110 | 1.71 | 0.21719 | Corners
SS22 | GPIO | VOL_VOH | 25 | GPIO_1P8_VOH_111 | 1.89 | 0.21333 | Corners
SS22 | GPIO | VOL_VOH | 25 | GPIO_1P8_VOH_111 | 1.8 | 0.21596 | Corners
SS22 | GPIO | VOL_VOH | 25 | GPIO_1P8_VOH_111 | 1.71 | 0.21906 | Corners
SS22 | GPIO | VOL_VOH | 25 | GPIO_1P8_VOL_000 | 1.89 | 0.16457 | Corners
SS22 | GPIO | VOL_VOH | 25 | GPIO_1P8_VOL_000 | 1.8 | 0.16639 | Corners
SS22 | GPIO | VOL_VOH | 25 | GPIO_1P8_VOL_000 | 1.71 | 0.16862 | Corners
SS22 | GPIO | VOL_VOH | 25 | GPIO_1P8_VOL_001 | 1.89 | 0.17015 | Corners
SS22 | GPIO | VOL_VOH | 25 | GPIO_1P8_VOL_001 | 1.8 | 0.17195 | Corners
SS22 | GPIO | VOL_VOH | 25 | GPIO_1P8_VOL_001 | 1.71 | 0.17416 | Corners
SS22 | GPIO | VOL_VOH | 25 | GPIO_1P8_VOL_010 | 1.89 | 0.17138 | Corners
SS22 | GPIO | VOL_VOH | 25 | GPIO_1P8_VOL_010 | 1.8 | 0.17316 | Corners
SS22 | GPIO | VOL_VOH | 25 | GPIO_1P8_VOL_010 | 1.71 | 0.17537 | Corners
SS22 | GPIO | VOL_VOH | 25 | GPIO_1P8_VOL_011 | 1.89 | 1.028 | Corners
SS22 | GPIO | VOL_VOH | 25 | GPIO_1P8_VOL_011 | 1.8 | 0.98674 | Corners
SS22 | GPIO | VOL_VOH | 25 | GPIO_1P8_VOL_011 | 1.71 | 0.94669 | Corners
SS22 | GPIO | VOL_VOH | 25 | GPIO_1P8_VOL_100 | 1.89 | 1.1061 | Corners
SS22 | GPIO | VOL_VOH | 25 | GPIO_1P8_VOL_100 | 1.8 | 1.0672 | Corners
SS22 | GPIO | VOL_VOH | 25 | GPIO_1P8_VOL_100 | 1.71 | 1.0304 | Corners
SS22 | GPIO | VOL_VOH | 25 | GPIO_1P8_VOL_101 | 1.89 | 1.0931 | Corners
SS22 | GPIO | VOL_VOH | 25 | GPIO_1P8_VOL_101 | 1.8 | 1.0489 | Corners
SS22 | GPIO | VOL_VOH | 25 | GPIO_1P8_VOL_101 | 1.71 | 1.0058 | Corners
SS22 | GPIO | VOL_VOH | 25 | GPIO_1P8_VOL_110 | 1.89 | 1.1689 | Corners
SS22 | GPIO | VOL_VOH | 25 | GPIO_1P8_VOL_110 | 1.8 | 1.1327 | Corners
SS22 | GPIO | VOL_VOH | 25 | GPIO_1P8_VOL_110 | 1.71 | 1.1 | Corners
SS22 | GPIO | VOL_VOH | 25 | GPIO_1P8_VOL_111 | 1.89 | 1.1542 | Corners
SS22 | GPIO | VOL_VOH | 25 | GPIO_1P8_VOL_111 | 1.8 | 1.1118 | Corners
SS22 | GPIO | VOL_VOH | 25 | GPIO_1P8_VOL_111 | 1.71 | 1.07 | Corners
SS22 | GPIO | Vh | 25 | GPIO_1P8_VIH_HYST1 | 1.89 | 1.2 | Corners
SS22 | GPIO | Vh | 25 | GPIO_1P8_VIL_HYST1 | 1.89 | 0.8 | Corners
SS22 | GPIO | Vh | 25 | GPIO_1P8_Vh_HYST1 | 1.89 | 0.4 | Corners
SS22 | GPIO | Vh | 25 | GPIO_1P8_VIH_HYST1 | 1.8 | 1.14 | Corners
SS22 | GPIO | Vh | 25 | GPIO_1P8_VIL_HYST1 | 1.8 | 0.86 | Corners
SS22 | GPIO | Vh | 25 | GPIO_1P8_Vh_HYST1 | 1.8 | 0.28 | Corners
SS22 | GPIO | Vh | 25 | GPIO_1P8_VIH_HYST1 | 1.71 | 1.1 | Corners
SS22 | GPIO | Vh | 25 | GPIO_1P8_VIL_HYST1 | 1.71 | 0.74 | Corners
SS22 | GPIO | Vh | 25 | GPIO_1P8_Vh_HYST1 | 1.71 | 0.36 | Corners
SS22 | GPIO | Vh | 25 | GPIO_1P8_VIH_HYST0 | 1.89 | 0.98 | Corners
SS22 | GPIO | Vh | 25 | GPIO_1P8_VIL_HYST0 | 1.89 | 0.8 | Corners
SS22 | GPIO | Vh | 25 | GPIO_1P8_Vh_HYST0 | 1.89 | 0.18 | Corners
SS22 | GPIO | Vh | 25 | GPIO_1P8_VIH_HYST0 | 1.8 | 0.94 | Corners
SS22 | GPIO | Vh | 25 | GPIO_1P8_VIL_HYST0 | 1.8 | 0.76 | Corners
SS22 | GPIO | Vh | 25 | GPIO_1P8_Vh_HYST0 | 1.8 | 0.18 | Corners
SS22 | GPIO | Vh | 25 | GPIO_1P8_VIH_HYST0 | 1.71 | 0.92 | Corners
SS22 | GPIO | Vh | 25 | GPIO_1P8_VIL_HYST0 | 1.71 | 0.74 | Corners
SS22 | GPIO | Vh | 25 | GPIO_1P8_Vh_HYST0 | 1.71 | 0.18 | Corners
SS22 | GPIO | Rint | 25 | GPIO_1P8_RPU | 1.89 | 1409018000 | Corners
SS22 | GPIO | Rint | 25 | GPIO_1P8_RPU | 1.8 | 1260101000 | Corners
SS22 | GPIO | Rint | 25 | GPIO_1P8_RPU | 1.71 | 1129815000 | Corners
SS22 | GPIO | Rint | 25 | GPIO_1P8_RPD | 1.89 | 1484650000 | Corners
SS22 | GPIO | Rint | 25 | GPIO_1P8_RPD | 1.8 | 1551489000 | Corners
SS22 | GPIO | Rint | 25 | GPIO_1P8_RPD | 1.71 | 1513631000 | Corners
SS22 | GPIO | VOL_VOH | 25 | GPIO_3P3_VOH_000 | 3.6 | 0.20955 | Corners
SS22 | GPIO | VOL_VOH | 25 | GPIO_3P3_VOH_000 | 2.7 | 0.20963 | Corners
SS22 | GPIO | VOL_VOH | 25 | GPIO_3P3_VOH_000 | 1.89 | 0.20985 | Corners
SS22 | GPIO | VOL_VOH | 25 | GPIO_3P3_VOH_000 | 1.8 | 0.20994 | Corners
SS22 | GPIO | VOL_VOH | 25 | GPIO_3P3_VOH_000 | 1.71 | 0.21144 | Corners
SS22 | GPIO | VOL_VOH | 25 | GPIO_3P3_VOH_001 | 3.6 | 0.20974 | Corners
SS22 | GPIO | VOL_VOH | 25 | GPIO_3P3_VOH_001 | 2.7 | 0.20984 | Corners
SS22 | GPIO | VOL_VOH | 25 | GPIO_3P3_VOH_001 | 1.89 | 0.21007 | Corners
SS22 | GPIO | VOL_VOH | 25 | GPIO_3P3_VOH_001 | 1.8 | 0.21016 | Corners
SS22 | GPIO | VOL_VOH | 25 | GPIO_3P3_VOH_001 | 1.71 | 0.21163 | Corners
SS22 | GPIO | VOL_VOH | 25 | GPIO_3P3_VOH_010 | 3.6 | 0.20709 | Corners
SS22 | GPIO | VOL_VOH | 25 | GPIO_3P3_VOH_010 | 2.7 | 0.20717 | Corners
SS22 | GPIO | VOL_VOH | 25 | GPIO_3P3_VOH_010 | 1.89 | 0.20739 | Corners
SS22 | GPIO | VOL_VOH | 25 | GPIO_3P3_VOH_010 | 1.8 | 0.20747 | Corners
SS22 | GPIO | VOL_VOH | 25 | GPIO_3P3_VOH_010 | 1.71 | 0.20888 | Corners
SS22 | GPIO | VOL_VOH | 25 | GPIO_3P3_VOH_011 | 3.6 | 0.76259 | Corners
SS22 | GPIO | VOL_VOH | 25 | GPIO_3P3_VOH_011 | 2.7 | 0.78506 | Corners
SS22 | GPIO | VOL_VOH | 25 | GPIO_3P3_VOH_011 | 1.89 | 0.85792 | Corners
SS22 | GPIO | VOL_VOH | 25 | GPIO_3P3_VOH_011 | 1.8 | 0.87502 | Corners
SS22 | GPIO | VOL_VOH | 25 | GPIO_3P3_VOH_011 | 1.71 | 0.89628 | Corners
SS22 | GPIO | VOL_VOH | 25 | GPIO_3P3_VOH_100 | 3.6 | 0.2353 | Corners
SS22 | GPIO | VOL_VOH | 25 | GPIO_3P3_VOH_100 | 2.7 | 0.24035 | Corners
SS22 | GPIO | VOL_VOH | 25 | GPIO_3P3_VOH_100 | 1.89 | 0.25626 | Corners
SS22 | GPIO | VOL_VOH | 25 | GPIO_3P3_VOH_100 | 1.8 | 0.25959 | Corners
SS22 | GPIO | VOL_VOH | 25 | GPIO_3P3_VOH_100 | 1.71 | 0.26355 | Corners
SS22 | GPIO | VOL_VOH | 25 | GPIO_3P3_VOH_101 | 3.6 | 0.16561 | Corners
SS22 | GPIO | VOL_VOH | 25 | GPIO_3P3_VOH_101 | 2.7 | 0.16898 | Corners
SS22 | GPIO | VOL_VOH | 25 | GPIO_3P3_VOH_101 | 1.89 | 0.17958 | Corners
SS22 | GPIO | VOL_VOH | 25 | GPIO_3P3_VOH_101 | 1.8 | 0.18179 | Corners
SS22 | GPIO | VOL_VOH | 25 | GPIO_3P3_VOH_101 | 1.71 | 0.18439 | Corners
SS22 | GPIO | VOL_VOH | 25 | GPIO_3P3_VOH_110 | 3.6 | 4.1202 | Corners
SS22 | GPIO | VOL_VOH | 25 | GPIO_3P3_VOH_110 | 2.7 | 3.2203 | Corners
SS22 | GPIO | VOL_VOH | 25 | GPIO_3P3_VOH_110 | 1.89 | 2.4103 | Corners
SS22 | GPIO | VOL_VOH | 25 | GPIO_3P3_VOH_110 | 1.8 | 2.3203 | Corners
SS22 | GPIO | VOL_VOH | 25 | GPIO_3P3_VOH_110 | 1.71 | 2.2303 | Corners
SS22 | GPIO | VOL_VOH | 25 | GPIO_3P3_VOH_111 | 3.6 | 3.8793 | Corners
SS22 | GPIO | VOL_VOH | 25 | GPIO_3P3_VOH_111 | 2.7 | 2.9792 | Corners
SS22 | GPIO | VOL_VOH | 25 | GPIO_3P3_VOH_111 | 1.89 | 2.1692 | Corners
SS22 | GPIO | VOL_VOH | 25 | GPIO_3P3_VOH_111 | 1.8 | 2.0792 | Corners
SS22 | GPIO | VOL_VOH | 25 | GPIO_3P3_VOH_111 | 1.71 | 1.9892 | Corners
SS22 | GPIO | VOL_VOH | 25 | GPIO_3P3_VOL_000 | 3.6 | 0.023018 | Corners
SS22 | GPIO | VOL_VOH | 25 | GPIO_3P3_VOL_000 | 2.7 | 0.023013 | Corners
SS22 | GPIO | VOL_VOH | 25 | GPIO_3P3_VOL_000 | 1.89 | 0.02301 | Corners
SS22 | GPIO | VOL_VOH | 25 | GPIO_3P3_VOL_000 | 1.8 | 0.023013 | Corners
SS22 | GPIO | VOL_VOH | 25 | GPIO_3P3_VOL_000 | 1.71 | 0.023012 | Corners
SS22 | GPIO | VOL_VOH | 25 | GPIO_3P3_VOL_001 | 3.6 | 4.1556 | Corners
SS22 | GPIO | VOL_VOH | 25 | GPIO_3P3_VOL_001 | 2.7 | 3.2556 | Corners
SS22 | GPIO | VOL_VOH | 25 | GPIO_3P3_VOL_001 | 1.89 | 2.4457 | Corners
SS22 | GPIO | VOL_VOH | 25 | GPIO_3P3_VOL_001 | 1.8 | 2.3557 | Corners
SS22 | GPIO | VOL_VOH | 25 | GPIO_3P3_VOL_001 | 1.71 | 2.2657 | Corners
SS22 | GPIO | VOL_VOH | 25 | GPIO_3P3_VOL_010 | 3.6 | 4.0762 | Corners
SS22 | GPIO | VOL_VOH | 25 | GPIO_3P3_VOL_010 | 2.7 | 3.1763 | Corners
SS22 | GPIO | VOL_VOH | 25 | GPIO_3P3_VOL_010 | 1.89 | 2.3665 | Corners
SS22 | GPIO | VOL_VOH | 25 | GPIO_3P3_VOL_010 | 1.8 | 2.2766 | Corners
SS22 | GPIO | VOL_VOH | 25 | GPIO_3P3_VOL_010 | 1.71 | 2.1875 | Corners
SS22 | GPIO | VOL_VOH | 25 | GPIO_3P3_VOL_011 | 3.6 | 3.8041 | Corners
SS22 | GPIO | VOL_VOH | 25 | GPIO_3P3_VOL_011 | 2.7 | 2.9042 | Corners
SS22 | GPIO | VOL_VOH | 25 | GPIO_3P3_VOL_011 | 1.89 | 2.0945 | Corners
SS22 | GPIO | VOL_VOH | 25 | GPIO_3P3_VOL_011 | 1.8 | 2.0045 | Corners
SS22 | GPIO | VOL_VOH | 25 | GPIO_3P3_VOL_011 | 1.71 | 1.9157 | Corners
SS22 | GPIO | VOL_VOH | 25 | GPIO_3P3_VOL_100 | 3.6 | 3.7495 | Corners
SS22 | GPIO | VOL_VOH | 25 | GPIO_3P3_VOL_100 | 2.7 | 2.8496 | Corners
SS22 | GPIO | VOL_VOH | 25 | GPIO_3P3_VOL_100 | 1.89 | 2.0399 | Corners
SS22 | GPIO | VOL_VOH | 25 | GPIO_3P3_VOL_100 | 1.8 | 1.9499 | Corners
SS22 | GPIO | VOL_VOH | 25 | GPIO_3P3_VOL_100 | 1.71 | 1.8607 | Corners
SS22 | GPIO | VOL_VOH | 25 | GPIO_3P3_VOL_101 | 3.6 | 0.5286 | Corners
SS22 | GPIO | VOL_VOH | 25 | GPIO_3P3_VOL_101 | 2.7 | 0.52859 | Corners
SS22 | GPIO | VOL_VOH | 25 | GPIO_3P3_VOL_101 | 1.89 | 0.52858 | Corners
SS22 | GPIO | VOL_VOH | 25 | GPIO_3P3_VOL_101 | 1.8 | 0.52855 | Corners
SS22 | GPIO | VOL_VOH | 25 | GPIO_3P3_VOL_101 | 1.71 | 0.52855 | Corners
SS22 | GPIO | VOL_VOH | 25 | GPIO_3P3_VOL_110 | 3.6 | 0.24707 | Corners
SS22 | GPIO | VOL_VOH | 25 | GPIO_3P3_VOL_110 | 2.7 | 0.24707 | Corners
SS22 | GPIO | VOL_VOH | 25 | GPIO_3P3_VOL_110 | 1.89 | 0.24706 | Corners
SS22 | GPIO | VOL_VOH | 25 | GPIO_3P3_VOL_110 | 1.8 | 0.24705 | Corners
SS22 | GPIO | VOL_VOH | 25 | GPIO_3P3_VOL_110 | 1.71 | 0.24705 | Corners
SS22 | GPIO | VOL_VOH | 25 | GPIO_3P3_VOL_111 | 3.6 | 0.18514 | Corners
SS22 | GPIO | VOL_VOH | 25 | GPIO_3P3_VOL_111 | 2.7 | 0.18514 | Corners
SS22 | GPIO | VOL_VOH | 25 | GPIO_3P3_VOL_111 | 1.89 | 0.18514 | Corners
SS22 | GPIO | VOL_VOH | 25 | GPIO_3P3_VOL_111 | 1.8 | 0.18513 | Corners
SS22 | GPIO | VOL_VOH | 25 | GPIO_3P3_VOL_111 | 1.71 | 0.18513 | Corners
SS22 | GPIO | Vh | 25 | GPIO_3P3_VIH_HYST1 | 2.7 | 1.52 | Corners
SS22 | GPIO | Vh | 25 | GPIO_3P3_VIL_HYST1 | 2.7 | 1.12 | Corners
SS22 | GPIO | Vh | 25 | GPIO_3P3_Vh_HYST1 | 2.7 | 0.4 | Corners
SS22 | GPIO | Vh | 25 | GPIO_3P3_VIH_HYST1 | 1.89 | 1.12 | Corners
SS22 | GPIO | Vh | 25 | GPIO_3P3_VIL_HYST1 | 1.89 | 0.8 | Corners
SS22 | GPIO | Vh | 25 | GPIO_3P3_Vh_HYST1 | 1.89 | 0.32 | Corners
SS22 | GPIO | Vh | 25 | GPIO_3P3_VIH_HYST1 | 1.8 | 1.08 | Corners
SS22 | GPIO | Vh | 25 | GPIO_3P3_VIL_HYST1 | 1.8 | 0.76 | Corners
SS22 | GPIO | Vh | 25 | GPIO_3P3_Vh_HYST1 | 1.8 | 0.32 | Corners
SS22 | GPIO | Vh | 25 | GPIO_3P3_VIH_HYST1 | 1.71 | 1.04 | Corners
SS22 | GPIO | Vh | 25 | GPIO_3P3_VIL_HYST1 | 1.71 | 0.74 | Corners
SS22 | GPIO | Vh | 25 | GPIO_3P3_Vh_HYST1 | 1.71 | 0.3 | Corners
SS22 | GPIO | Vh | 25 | GPIO_3P3_VIH_HYST0 | 3.6 | 1.52 | Corners
SS22 | GPIO | Vh | 25 | GPIO_3P3_VIL_HYST0 | 3.6 | 1.34 | Corners
SS22 | GPIO | Vh | 25 | GPIO_3P3_Vh_HYST0 | 3.6 | 0.18 | Corners
SS22 | GPIO | Vh | 25 | GPIO_3P3_VIH_HYST0 | 2.7 | 1.3 | Corners
SS22 | GPIO | Vh | 25 | GPIO_3P3_VIL_HYST0 | 2.7 | 1.12 | Corners
SS22 | GPIO | Vh | 25 | GPIO_3P3_Vh_HYST0 | 2.7 | 0.18 | Corners
SS22 | GPIO | Vh | 25 | GPIO_3P3_VIH_HYST0 | 1.89 | 0.98 | Corners
SS22 | GPIO | Vh | 25 | GPIO_3P3_VIL_HYST0 | 1.89 | 0.8 | Corners
SS22 | GPIO | Vh | 25 | GPIO_3P3_Vh_HYST0 | 1.89 | 0.18 | Corners
SS22 | GPIO | Vh | 25 | GPIO_3P3_VIH_HYST0 | 1.8 | 0.96 | Corners
SS22 | GPIO | Vh | 25 | GPIO_3P3_VIL_HYST0 | 1.8 | 0.76 | Corners
SS22 | GPIO | Vh | 25 | GPIO_3P3_Vh_HYST0 | 1.8 | 0.2 | Corners
SS22 | GPIO | Vh | 25 | GPIO_3P3_VIH_HYST0 | 1.71 | 0.92 | Corners
SS22 | GPIO | Vh | 25 | GPIO_3P3_VIL_HYST0 | 1.71 | 0.74 | Corners
SS22 | GPIO | Vh | 25 | GPIO_3P3_Vh_HYST0 | 1.71 | 0.18 | Corners
SS22 | GPIO | Rint | 25 | GPIO_3P3_RPU | 3.6 | 61808.38 | Corners
SS22 | GPIO | Rint | 25 | GPIO_3P3_RPU | 2.7 | 61777.32 | Corners
SS22 | GPIO | Rint | 25 | GPIO_3P3_RPU | 1.89 | 61774.5 | Corners
SS22 | GPIO | Rint | 25 | GPIO_3P3_RPU | 1.8 | 61776.4 | Corners
SS22 | GPIO | Rint | 25 | GPIO_3P3_RPU | 1.71 | 61784.74 | Corners
SS22 | GPIO | Rint | 25 | GPIO_3P3_RPD | 3.6 | 61245.99 | Corners
SS22 | GPIO | Rint | 25 | GPIO_3P3_RPD | 2.7 | 61245.95 | Corners
SS22 | GPIO | Rint | 25 | GPIO_3P3_RPD | 1.89 | 61246.29 | Corners
SS22 | GPIO | Rint | 25 | GPIO_3P3_RPD | 1.8 | 61245.88 | Corners
SS22 | GPIO | Rint | 25 | GPIO_3P3_RPD | 1.71 | 61245.8 | Corners
SF18 | GPIO | VOL_VOH | -45 | GPIO_1P8_VOH_000 | 1.89 | 2.4318 | Corners
SF18 | GPIO | VOL_VOH | -45 | GPIO_1P8_VOH_000 | 1.8 | 2.3418 | Corners
SF18 | GPIO | VOL_VOH | -45 | GPIO_1P8_VOH_000 | 1.71 | 2.2519 | Corners
SF18 | GPIO | VOL_VOH | -45 | GPIO_1P8_VOH_001 | 1.89 | 2.4839 | Corners
SF18 | GPIO | VOL_VOH | -45 | GPIO_1P8_VOH_001 | 1.8 | 2.394 | Corners
SF18 | GPIO | VOL_VOH | -45 | GPIO_1P8_VOH_001 | 1.71 | 2.304 | Corners
SF18 | GPIO | VOL_VOH | -45 | GPIO_1P8_VOH_010 | 1.89 | 2.525 | Corners
SF18 | GPIO | VOL_VOH | -45 | GPIO_1P8_VOH_010 | 1.8 | 2.4351 | Corners
SF18 | GPIO | VOL_VOH | -45 | GPIO_1P8_VOH_010 | 1.71 | 2.3451 | Corners
SF18 | GPIO | VOL_VOH | -45 | GPIO_1P8_VOH_011 | 1.89 | 2.0503 | Corners
SF18 | GPIO | VOL_VOH | -45 | GPIO_1P8_VOH_011 | 1.8 | 1.9615 | Corners
SF18 | GPIO | VOL_VOH | -45 | GPIO_1P8_VOH_011 | 1.71 | 1.8731 | Corners
SF18 | GPIO | VOL_VOH | -45 | GPIO_1P8_VOH_100 | 1.89 | 1.995 | Corners
SF18 | GPIO | VOL_VOH | -45 | GPIO_1P8_VOH_100 | 1.8 | 1.9058 | Corners
SF18 | GPIO | VOL_VOH | -45 | GPIO_1P8_VOH_100 | 1.71 | 1.8169 | Corners
SF18 | GPIO | VOL_VOH | -45 | GPIO_1P8_VOH_101 | 1.89 | 2.6219 | Corners
SF18 | GPIO | VOL_VOH | -45 | GPIO_1P8_VOH_101 | 1.8 | 2.532 | Corners
SF18 | GPIO | VOL_VOH | -45 | GPIO_1P8_VOH_101 | 1.71 | 2.4421 | Corners
SF18 | GPIO | VOL_VOH | -45 | GPIO_1P8_VOH_110 | 1.89 | 0.1889 | Corners
SF18 | GPIO | VOL_VOH | -45 | GPIO_1P8_VOH_110 | 1.8 | 0.19091 | Corners
SF18 | GPIO | VOL_VOH | -45 | GPIO_1P8_VOH_110 | 1.71 | 0.19328 | Corners
SF18 | GPIO | VOL_VOH | -45 | GPIO_1P8_VOH_111 | 1.89 | 0.19083 | Corners
SF18 | GPIO | VOL_VOH | -45 | GPIO_1P8_VOH_111 | 1.8 | 0.19284 | Corners
SF18 | GPIO | VOL_VOH | -45 | GPIO_1P8_VOH_111 | 1.71 | 0.19521 | Corners
SF18 | GPIO | VOL_VOH | -45 | GPIO_1P8_VOL_000 | 1.89 | 0.14787 | Corners
SF18 | GPIO | VOL_VOH | -45 | GPIO_1P8_VOL_000 | 1.8 | 0.14927 | Corners
SF18 | GPIO | VOL_VOH | -45 | GPIO_1P8_VOL_000 | 1.71 | 0.15106 | Corners
SF18 | GPIO | VOL_VOH | -45 | GPIO_1P8_VOL_001 | 1.89 | 0.15357 | Corners
SF18 | GPIO | VOL_VOH | -45 | GPIO_1P8_VOL_001 | 1.8 | 0.15497 | Corners
SF18 | GPIO | VOL_VOH | -45 | GPIO_1P8_VOL_001 | 1.71 | 0.15675 | Corners
SF18 | GPIO | VOL_VOH | -45 | GPIO_1P8_VOL_010 | 1.89 | 0.15492 | Corners
SF18 | GPIO | VOL_VOH | -45 | GPIO_1P8_VOL_010 | 1.8 | 0.15633 | Corners
SF18 | GPIO | VOL_VOH | -45 | GPIO_1P8_VOL_010 | 1.71 | 0.15812 | Corners
SF18 | GPIO | VOL_VOH | -45 | GPIO_1P8_VOL_011 | 1.89 | 1.0073 | Corners
SF18 | GPIO | VOL_VOH | -45 | GPIO_1P8_VOL_011 | 1.8 | 0.9666 | Corners
SF18 | GPIO | VOL_VOH | -45 | GPIO_1P8_VOL_011 | 1.71 | 0.92665 | Corners
SF18 | GPIO | VOL_VOH | -45 | GPIO_1P8_VOL_100 | 1.89 | 1.0707 | Corners
SF18 | GPIO | VOL_VOH | -45 | GPIO_1P8_VOL_100 | 1.8 | 1.0324 | Corners
SF18 | GPIO | VOL_VOH | -45 | GPIO_1P8_VOL_100 | 1.71 | 0.99627 | Corners
SF18 | GPIO | VOL_VOH | -45 | GPIO_1P8_VOL_101 | 1.89 | 1.078 | Corners
SF18 | GPIO | VOL_VOH | -45 | GPIO_1P8_VOL_101 | 1.8 | 1.0371 | Corners
SF18 | GPIO | VOL_VOH | -45 | GPIO_1P8_VOL_101 | 1.71 | 0.99163 | Corners
SF18 | GPIO | VOL_VOH | -45 | GPIO_1P8_VOL_110 | 1.89 | 1.1228 | Corners
SF18 | GPIO | VOL_VOH | -45 | GPIO_1P8_VOL_110 | 1.8 | 1.0871 | Corners
SF18 | GPIO | VOL_VOH | -45 | GPIO_1P8_VOL_110 | 1.71 | 1.0541 | Corners
SF18 | GPIO | VOL_VOH | -45 | GPIO_1P8_VOL_111 | 1.89 | 1.1334 | Corners
SF18 | GPIO | VOL_VOH | -45 | GPIO_1P8_VOL_111 | 1.8 | 1.0907 | Corners
SF18 | GPIO | VOL_VOH | -45 | GPIO_1P8_VOL_111 | 1.71 | 1.0485 | Corners
SF18 | GPIO | Vh | -45 | GPIO_1P8_VIH_HYST1 | 1.89 | 1.22 | Corners
SF18 | GPIO | Vh | -45 | GPIO_1P8_VIL_HYST1 | 1.89 | 0.86 | Corners
SF18 | GPIO | Vh | -45 | GPIO_1P8_Vh_HYST1 | 1.89 | 0.36 | Corners
SF18 | GPIO | Vh | -45 | GPIO_1P8_VIH_HYST1 | 1.8 | 1.16 | Corners
SF18 | GPIO | Vh | -45 | GPIO_1P8_VIL_HYST1 | 1.8 | 0.82 | Corners
SF18 | GPIO | Vh | -45 | GPIO_1P8_Vh_HYST1 | 1.8 | 0.34 | Corners
SF18 | GPIO | Vh | -45 | GPIO_1P8_VIH_HYST1 | 1.71 | 1.1 | Corners
SF18 | GPIO | Vh | -45 | GPIO_1P8_VIL_HYST1 | 1.71 | 0.78 | Corners
SF18 | GPIO | Vh | -45 | GPIO_1P8_Vh_HYST1 | 1.71 | 0.32 | Corners
SF18 | GPIO | Vh | -45 | GPIO_1P8_VIH_HYST0 | 1.89 | 1.02 | Corners
SF18 | GPIO | Vh | -45 | GPIO_1P8_VIL_HYST0 | 1.89 | 0.84 | Corners
SF18 | GPIO | Vh | -45 | GPIO_1P8_Vh_HYST0 | 1.89 | 0.18 | Corners
SF18 | GPIO | Vh | -45 | GPIO_1P8_VIH_HYST0 | 1.8 | 1 | Corners
SF18 | GPIO | Vh | -45 | GPIO_1P8_VIL_HYST0 | 1.8 | 0.82 | Corners
SF18 | GPIO | Vh | -45 | GPIO_1P8_Vh_HYST0 | 1.8 | 0.18 | Corners
SF18 | GPIO | Vh | -45 | GPIO_1P8_VIH_HYST0 | 1.71 | 0.96 | Corners
SF18 | GPIO | Vh | -45 | GPIO_1P8_VIL_HYST0 | 1.71 | 0.78 | Corners
SF18 | GPIO | Vh | -45 | GPIO_1P8_Vh_HYST0 | 1.71 | 0.18 | Corners
SF18 | GPIO | Rint | -45 | GPIO_1P8_RPU | 1.89 | 3411700000 | Corners
SF18 | GPIO | Rint | -45 | GPIO_1P8_RPU | 1.8 | 2759721000 | Corners
SF18 | GPIO | Rint | -45 | GPIO_1P8_RPU | 1.71 | 2504974000 | Corners
SF18 | GPIO | Rint | -45 | GPIO_1P8_RPD | 1.89 | 3568728000 | Corners
SF18 | GPIO | Rint | -45 | GPIO_1P8_RPD | 1.8 | 3302716000 | Corners
SF18 | GPIO | Rint | -45 | GPIO_1P8_RPD | 1.71 | 3302716000 | Corners
SF18 | GPIO | VOL_VOH | -45 | GPIO_3P3_VOH_000 | 3.6 | 0.18499 | Corners
SF18 | GPIO | VOL_VOH | -45 | GPIO_3P3_VOH_000 | 2.7 | 0.18503 | Corners
SF18 | GPIO | VOL_VOH | -45 | GPIO_3P3_VOH_000 | 1.89 | 0.1851 | Corners
SF18 | GPIO | VOL_VOH | -45 | GPIO_3P3_VOH_000 | 1.8 | 0.18514 | Corners
SF18 | GPIO | VOL_VOH | -45 | GPIO_3P3_VOH_000 | 1.71 | 0.18711 | Corners
SF18 | GPIO | VOL_VOH | -45 | GPIO_3P3_VOH_001 | 3.6 | 0.18585 | Corners
SF18 | GPIO | VOL_VOH | -45 | GPIO_3P3_VOH_001 | 2.7 | 0.18588 | Corners
SF18 | GPIO | VOL_VOH | -45 | GPIO_3P3_VOH_001 | 1.89 | 0.18591 | Corners
SF18 | GPIO | VOL_VOH | -45 | GPIO_3P3_VOH_001 | 1.8 | 0.18598 | Corners
SF18 | GPIO | VOL_VOH | -45 | GPIO_3P3_VOH_001 | 1.71 | 0.18791 | Corners
SF18 | GPIO | VOL_VOH | -45 | GPIO_3P3_VOH_010 | 3.6 | 0.18244 | Corners
SF18 | GPIO | VOL_VOH | -45 | GPIO_3P3_VOH_010 | 2.7 | 0.18246 | Corners
SF18 | GPIO | VOL_VOH | -45 | GPIO_3P3_VOH_010 | 1.89 | 0.18252 | Corners
SF18 | GPIO | VOL_VOH | -45 | GPIO_3P3_VOH_010 | 1.8 | 0.18256 | Corners
SF18 | GPIO | VOL_VOH | -45 | GPIO_3P3_VOH_010 | 1.71 | 0.1844 | Corners
SF18 | GPIO | VOL_VOH | -45 | GPIO_3P3_VOH_011 | 3.6 | 0.69159 | Corners
SF18 | GPIO | VOL_VOH | -45 | GPIO_3P3_VOH_011 | 2.7 | 0.70479 | Corners
SF18 | GPIO | VOL_VOH | -45 | GPIO_3P3_VOH_011 | 1.89 | 0.75705 | Corners
SF18 | GPIO | VOL_VOH | -45 | GPIO_3P3_VOH_011 | 1.8 | 0.76971 | Corners
SF18 | GPIO | VOL_VOH | -45 | GPIO_3P3_VOH_011 | 1.71 | 0.7855 | Corners
SF18 | GPIO | VOL_VOH | -45 | GPIO_3P3_VOH_100 | 3.6 | 0.21469 | Corners
SF18 | GPIO | VOL_VOH | -45 | GPIO_3P3_VOH_100 | 2.7 | 0.21737 | Corners
SF18 | GPIO | VOL_VOH | -45 | GPIO_3P3_VOH_100 | 1.89 | 0.22863 | Corners
SF18 | GPIO | VOL_VOH | -45 | GPIO_3P3_VOH_100 | 1.8 | 0.23112 | Corners
SF18 | GPIO | VOL_VOH | -45 | GPIO_3P3_VOH_100 | 1.71 | 0.23411 | Corners
SF18 | GPIO | VOL_VOH | -45 | GPIO_3P3_VOH_101 | 3.6 | 0.1516 | Corners
SF18 | GPIO | VOL_VOH | -45 | GPIO_3P3_VOH_101 | 2.7 | 0.1534 | Corners
SF18 | GPIO | VOL_VOH | -45 | GPIO_3P3_VOH_101 | 1.89 | 0.16098 | Corners
SF18 | GPIO | VOL_VOH | -45 | GPIO_3P3_VOH_101 | 1.8 | 0.16265 | Corners
SF18 | GPIO | VOL_VOH | -45 | GPIO_3P3_VOH_101 | 1.71 | 0.16463 | Corners
SF18 | GPIO | VOL_VOH | -45 | GPIO_3P3_VOH_110 | 3.6 | 4.1147 | Corners
SF18 | GPIO | VOL_VOH | -45 | GPIO_3P3_VOH_110 | 2.7 | 3.2147 | Corners
SF18 | GPIO | VOL_VOH | -45 | GPIO_3P3_VOH_110 | 1.89 | 2.4047 | Corners
SF18 | GPIO | VOL_VOH | -45 | GPIO_3P3_VOH_110 | 1.8 | 2.3147 | Corners
SF18 | GPIO | VOL_VOH | -45 | GPIO_3P3_VOH_110 | 1.71 | 2.2247 | Corners
SF18 | GPIO | VOL_VOH | -45 | GPIO_3P3_VOH_111 | 3.6 | 3.8547 | Corners
SF18 | GPIO | VOL_VOH | -45 | GPIO_3P3_VOH_111 | 2.7 | 2.9547 | Corners
SF18 | GPIO | VOL_VOH | -45 | GPIO_3P3_VOH_111 | 1.89 | 2.1447 | Corners
SF18 | GPIO | VOL_VOH | -45 | GPIO_3P3_VOH_111 | 1.8 | 2.0547 | Corners
SF18 | GPIO | VOL_VOH | -45 | GPIO_3P3_VOH_111 | 1.71 | 1.9647 | Corners
SF18 | GPIO | VOL_VOH | -45 | GPIO_3P3_VOL_000 | 3.6 | 0.021141 | Corners
SF18 | GPIO | VOL_VOH | -45 | GPIO_3P3_VOL_000 | 2.7 | 0.021138 | Corners
SF18 | GPIO | VOL_VOH | -45 | GPIO_3P3_VOL_000 | 1.89 | 0.021135 | Corners
SF18 | GPIO | VOL_VOH | -45 | GPIO_3P3_VOL_000 | 1.8 | 0.021137 | Corners
SF18 | GPIO | VOL_VOH | -45 | GPIO_3P3_VOL_000 | 1.71 | 0.021135 | Corners
SF18 | GPIO | VOL_VOH | -45 | GPIO_3P3_VOL_001 | 3.6 | 4.1774 | Corners
SF18 | GPIO | VOL_VOH | -45 | GPIO_3P3_VOL_001 | 2.7 | 3.2774 | Corners
SF18 | GPIO | VOL_VOH | -45 | GPIO_3P3_VOL_001 | 1.89 | 2.4675 | Corners
SF18 | GPIO | VOL_VOH | -45 | GPIO_3P3_VOL_001 | 1.8 | 2.3775 | Corners
SF18 | GPIO | VOL_VOH | -45 | GPIO_3P3_VOL_001 | 1.71 | 2.2875 | Corners
SF18 | GPIO | VOL_VOH | -45 | GPIO_3P3_VOL_010 | 3.6 | 4.078 | Corners
SF18 | GPIO | VOL_VOH | -45 | GPIO_3P3_VOL_010 | 2.7 | 3.1781 | Corners
SF18 | GPIO | VOL_VOH | -45 | GPIO_3P3_VOL_010 | 1.89 | 2.3682 | Corners
SF18 | GPIO | VOL_VOH | -45 | GPIO_3P3_VOL_010 | 1.8 | 2.2783 | Corners
SF18 | GPIO | VOL_VOH | -45 | GPIO_3P3_VOL_010 | 1.71 | 2.1899 | Corners
SF18 | GPIO | VOL_VOH | -45 | GPIO_3P3_VOL_011 | 3.6 | 3.7815 | Corners
SF18 | GPIO | VOL_VOH | -45 | GPIO_3P3_VOL_011 | 2.7 | 2.8816 | Corners
SF18 | GPIO | VOL_VOH | -45 | GPIO_3P3_VOL_011 | 1.89 | 2.0717 | Corners
SF18 | GPIO | VOL_VOH | -45 | GPIO_3P3_VOL_011 | 1.8 | 1.9818 | Corners
SF18 | GPIO | VOL_VOH | -45 | GPIO_3P3_VOL_011 | 1.71 | 1.8933 | Corners
SF18 | GPIO | VOL_VOH | -45 | GPIO_3P3_VOL_100 | 3.6 | 3.7335 | Corners
SF18 | GPIO | VOL_VOH | -45 | GPIO_3P3_VOL_100 | 2.7 | 2.8335 | Corners
SF18 | GPIO | VOL_VOH | -45 | GPIO_3P3_VOL_100 | 1.89 | 2.0236 | Corners
SF18 | GPIO | VOL_VOH | -45 | GPIO_3P3_VOL_100 | 1.8 | 1.9337 | Corners
SF18 | GPIO | VOL_VOH | -45 | GPIO_3P3_VOL_100 | 1.71 | 1.8448 | Corners
SF18 | GPIO | VOL_VOH | -45 | GPIO_3P3_VOL_101 | 3.6 | 0.46848 | Corners
SF18 | GPIO | VOL_VOH | -45 | GPIO_3P3_VOL_101 | 2.7 | 0.46846 | Corners
SF18 | GPIO | VOL_VOH | -45 | GPIO_3P3_VOL_101 | 1.89 | 0.46845 | Corners
SF18 | GPIO | VOL_VOH | -45 | GPIO_3P3_VOL_101 | 1.8 | 0.46845 | Corners
SF18 | GPIO | VOL_VOH | -45 | GPIO_3P3_VOL_101 | 1.71 | 0.46845 | Corners
SF18 | GPIO | VOL_VOH | -45 | GPIO_3P3_VOL_110 | 3.6 | 0.2239 | Corners
SF18 | GPIO | VOL_VOH | -45 | GPIO_3P3_VOL_110 | 2.7 | 0.22391 | Corners
SF18 | GPIO | VOL_VOH | -45 | GPIO_3P3_VOL_110 | 1.89 | 0.2239 | Corners
SF18 | GPIO | VOL_VOH | -45 | GPIO_3P3_VOL_110 | 1.8 | 0.2239 | Corners
SF18 | GPIO | VOL_VOH | -45 | GPIO_3P3_VOL_110 | 1.71 | 0.2239 | Corners
SF18 | GPIO | VOL_VOH | -45 | GPIO_3P3_VOL_111 | 3.6 | 0.16894 | Corners
SF18 | GPIO | VOL_VOH | -45 | GPIO_3P3_VOL_111 | 2.7 | 0.16894 | Corners
SF18 | GPIO | VOL_VOH | -45 | GPIO_3P3_VOL_111 | 1.89 | 0.16894 | Corners
SF18 | GPIO | VOL_VOH | -45 | GPIO_3P3_VOL_111 | 1.8 | 0.16894 | Corners
SF18 | GPIO | VOL_VOH | -45 | GPIO_3P3_VOL_111 | 1.71 | 0.16893 | Corners
SF18 | GPIO | Vh | -45 | GPIO_3P3_VIH_HYST1 | 2.7 | 1.52 | Corners
SF18 | GPIO | Vh | -45 | GPIO_3P3_VIL_HYST1 | 2.7 | 1.14 | Corners
SF18 | GPIO | Vh | -45 | GPIO_3P3_Vh_HYST1 | 2.7 | 0.38 | Corners
SF18 | GPIO | Vh | -45 | GPIO_3P3_VIH_HYST1 | 1.89 | 1.12 | Corners
SF18 | GPIO | Vh | -45 | GPIO_3P3_VIL_HYST1 | 1.89 | 0.84 | Corners
SF18 | GPIO | Vh | -45 | GPIO_3P3_Vh_HYST1 | 1.89 | 0.28 | Corners
SF18 | GPIO | Vh | -45 | GPIO_3P3_VIH_HYST1 | 1.8 | 1.08 | Corners
SF18 | GPIO | Vh | -45 | GPIO_3P3_VIL_HYST1 | 1.8 | 0.82 | Corners
SF18 | GPIO | Vh | -45 | GPIO_3P3_Vh_HYST1 | 1.8 | 0.26 | Corners
SF18 | GPIO | Vh | -45 | GPIO_3P3_VIH_HYST1 | 1.71 | 1.04 | Corners
SF18 | GPIO | Vh | -45 | GPIO_3P3_VIL_HYST1 | 1.71 | 0.78 | Corners
SF18 | GPIO | Vh | -45 | GPIO_3P3_Vh_HYST1 | 1.71 | 0.26 | Corners
SF18 | GPIO | Vh | -45 | GPIO_3P3_VIH_HYST0 | 3.6 | 1.46 | Corners
SF18 | GPIO | Vh | -45 | GPIO_3P3_VIL_HYST0 | 3.6 | 1.3 | Corners
SF18 | GPIO | Vh | -45 | GPIO_3P3_Vh_HYST0 | 3.6 | 0.16 | Corners
SF18 | GPIO | Vh | -45 | GPIO_3P3_VIH_HYST0 | 2.7 | 1.32 | Corners
SF18 | GPIO | Vh | -45 | GPIO_3P3_VIL_HYST0 | 2.7 | 1.14 | Corners
SF18 | GPIO | Vh | -45 | GPIO_3P3_Vh_HYST0 | 2.7 | 0.18 | Corners
SF18 | GPIO | Vh | -45 | GPIO_3P3_VIH_HYST0 | 1.89 | 1.04 | Corners
SF18 | GPIO | Vh | -45 | GPIO_3P3_VIL_HYST0 | 1.89 | 0.84 | Corners
SF18 | GPIO | Vh | -45 | GPIO_3P3_Vh_HYST0 | 1.89 | 0.2 | Corners
SF18 | GPIO | Vh | -45 | GPIO_3P3_VIH_HYST0 | 1.8 | 1 | Corners
SF18 | GPIO | Vh | -45 | GPIO_3P3_VIL_HYST0 | 1.8 | 0.82 | Corners
SF18 | GPIO | Vh | -45 | GPIO_3P3_Vh_HYST0 | 1.8 | 0.18 | Corners
SF18 | GPIO | Vh | -45 | GPIO_3P3_VIH_HYST0 | 1.71 | 0.96 | Corners
SF18 | GPIO | Vh | -45 | GPIO_3P3_VIL_HYST0 | 1.71 | 0.78 | Corners
SF18 | GPIO | Vh | -45 | GPIO_3P3_Vh_HYST0 | 1.71 | 0.18 | Corners
SF18 | GPIO | Rint | -45 | GPIO_3P3_RPU | 3.6 | 61195.35 | Corners
SF18 | GPIO | Rint | -45 | GPIO_3P3_RPU | 2.7 | 61163.44 | Corners
SF18 | GPIO | Rint | -45 | GPIO_3P3_RPU | 1.89 | 61157.08 | Corners
SF18 | GPIO | Rint | -45 | GPIO_3P3_RPU | 1.8 | 61158.9 | Corners
SF18 | GPIO | Rint | -45 | GPIO_3P3_RPU | 1.71 | 61167.09 | Corners
SF18 | GPIO | Rint | -45 | GPIO_3P3_RPD | 3.6 | 60704.84 | Corners
SF18 | GPIO | Rint | -45 | GPIO_3P3_RPD | 2.7 | 60705.07 | Corners
SF18 | GPIO | Rint | -45 | GPIO_3P3_RPD | 1.89 | 60705.21 | Corners
SF18 | GPIO | Rint | -45 | GPIO_3P3_RPD | 1.8 | 60704.77 | Corners
SF18 | GPIO | Rint | -45 | GPIO_3P3_RPD | 1.71 | 60705.21 | Corners
SF18 | GPIO | VOL_VOH | 130 | GPIO_1P8_VOH_000 | 1.89 | 2.353 | Corners
SF18 | GPIO | VOL_VOH | 130 | GPIO_1P8_VOH_000 | 1.8 | 2.2628 | Corners
SF18 | GPIO | VOL_VOH | 130 | GPIO_1P8_VOH_000 | 1.71 | 2.1726 | Corners
SF18 | GPIO | VOL_VOH | 130 | GPIO_1P8_VOH_001 | 1.89 | 2.4086 | Corners
SF18 | GPIO | VOL_VOH | 130 | GPIO_1P8_VOH_001 | 1.8 | 2.3185 | Corners
SF18 | GPIO | VOL_VOH | 130 | GPIO_1P8_VOH_001 | 1.71 | 2.2283 | Corners
SF18 | GPIO | VOL_VOH | 130 | GPIO_1P8_VOH_010 | 1.89 | 2.4484 | Corners
SF18 | GPIO | VOL_VOH | 130 | GPIO_1P8_VOH_010 | 1.8 | 2.3584 | Corners
SF18 | GPIO | VOL_VOH | 130 | GPIO_1P8_VOH_010 | 1.71 | 2.2683 | Corners
SF18 | GPIO | VOL_VOH | 130 | GPIO_1P8_VOH_011 | 1.89 | 2.0927 | Corners
SF18 | GPIO | VOL_VOH | 130 | GPIO_1P8_VOH_011 | 1.8 | 2.0049 | Corners
SF18 | GPIO | VOL_VOH | 130 | GPIO_1P8_VOH_011 | 1.71 | 1.9175 | Corners
SF18 | GPIO | VOL_VOH | 130 | GPIO_1P8_VOH_100 | 1.89 | 2.0223 | Corners
SF18 | GPIO | VOL_VOH | 130 | GPIO_1P8_VOH_100 | 1.8 | 1.9337 | Corners
SF18 | GPIO | VOL_VOH | 130 | GPIO_1P8_VOH_100 | 1.71 | 1.8454 | Corners
SF18 | GPIO | VOL_VOH | 130 | GPIO_1P8_VOH_101 | 1.89 | 2.528 | Corners
SF18 | GPIO | VOL_VOH | 130 | GPIO_1P8_VOH_101 | 1.8 | 2.4379 | Corners
SF18 | GPIO | VOL_VOH | 130 | GPIO_1P8_VOH_101 | 1.71 | 2.3478 | Corners
SF18 | GPIO | VOL_VOH | 130 | GPIO_1P8_VOH_110 | 1.89 | 0.23936 | Corners
SF18 | GPIO | VOL_VOH | 130 | GPIO_1P8_VOH_110 | 1.8 | 0.24265 | Corners
SF18 | GPIO | VOL_VOH | 130 | GPIO_1P8_VOH_110 | 1.71 | 0.24645 | Corners
SF18 | GPIO | VOL_VOH | 130 | GPIO_1P8_VOH_111 | 1.89 | 0.24179 | Corners
SF18 | GPIO | VOL_VOH | 130 | GPIO_1P8_VOH_111 | 1.8 | 0.24507 | Corners
SF18 | GPIO | VOL_VOH | 130 | GPIO_1P8_VOH_111 | 1.71 | 0.24888 | Corners
SF18 | GPIO | VOL_VOH | 130 | GPIO_1P8_VOL_000 | 1.89 | 0.19324 | Corners
SF18 | GPIO | VOL_VOH | 130 | GPIO_1P8_VOL_000 | 1.8 | 0.19581 | Corners
SF18 | GPIO | VOL_VOH | 130 | GPIO_1P8_VOL_000 | 1.71 | 0.1989 | Corners
SF18 | GPIO | VOL_VOH | 130 | GPIO_1P8_VOL_001 | 1.89 | 0.1999 | Corners
SF18 | GPIO | VOL_VOH | 130 | GPIO_1P8_VOL_001 | 1.8 | 0.20247 | Corners
SF18 | GPIO | VOL_VOH | 130 | GPIO_1P8_VOL_001 | 1.71 | 0.20555 | Corners
SF18 | GPIO | VOL_VOH | 130 | GPIO_1P8_VOL_010 | 1.89 | 0.20156 | Corners
SF18 | GPIO | VOL_VOH | 130 | GPIO_1P8_VOL_010 | 1.8 | 0.20415 | Corners
SF18 | GPIO | VOL_VOH | 130 | GPIO_1P8_VOL_010 | 1.71 | 0.20725 | Corners
SF18 | GPIO | VOL_VOH | 130 | GPIO_1P8_VOL_011 | 1.89 | 1.0451 | Corners
SF18 | GPIO | VOL_VOH | 130 | GPIO_1P8_VOL_011 | 1.8 | 1.0045 | Corners
SF18 | GPIO | VOL_VOH | 130 | GPIO_1P8_VOL_011 | 1.71 | 0.96521 | Corners
SF18 | GPIO | VOL_VOH | 130 | GPIO_1P8_VOL_100 | 1.89 | 1.1426 | Corners
SF18 | GPIO | VOL_VOH | 130 | GPIO_1P8_VOL_100 | 1.8 | 1.1046 | Corners
SF18 | GPIO | VOL_VOH | 130 | GPIO_1P8_VOL_100 | 1.71 | 1.0689 | Corners
SF18 | GPIO | VOL_VOH | 130 | GPIO_1P8_VOL_101 | 1.89 | 1.1156 | Corners
SF18 | GPIO | VOL_VOH | 130 | GPIO_1P8_VOL_101 | 1.8 | 1.0728 | Corners
SF18 | GPIO | VOL_VOH | 130 | GPIO_1P8_VOL_101 | 1.71 | 1.0301 | Corners
SF18 | GPIO | VOL_VOH | 130 | GPIO_1P8_VOL_110 | 1.89 | 1.2159 | Corners
SF18 | GPIO | VOL_VOH | 130 | GPIO_1P8_VOL_110 | 1.8 | 1.1816 | Corners
SF18 | GPIO | VOL_VOH | 130 | GPIO_1P8_VOL_110 | 1.71 | 1.1509 | Corners
SF18 | GPIO | VOL_VOH | 130 | GPIO_1P8_VOL_111 | 1.89 | 1.1949 | Corners
SF18 | GPIO | VOL_VOH | 130 | GPIO_1P8_VOL_111 | 1.8 | 1.1533 | Corners
SF18 | GPIO | VOL_VOH | 130 | GPIO_1P8_VOL_111 | 1.71 | 1.1123 | Corners
SF18 | GPIO | Vh | 130 | GPIO_1P8_VIH_HYST1 | 1.89 | 1.24 | Corners
SF18 | GPIO | Vh | 130 | GPIO_1P8_VIL_HYST1 | 1.89 | 0.84 | Corners
SF18 | GPIO | Vh | 130 | GPIO_1P8_Vh_HYST1 | 1.89 | 0.4 | Corners
SF18 | GPIO | Vh | 130 | GPIO_1P8_VIH_HYST1 | 1.8 | 1.18 | Corners
SF18 | GPIO | Vh | 130 | GPIO_1P8_VIL_HYST1 | 1.8 | 0.8 | Corners
SF18 | GPIO | Vh | 130 | GPIO_1P8_Vh_HYST1 | 1.8 | 0.38 | Corners
SF18 | GPIO | Vh | 130 | GPIO_1P8_VIH_HYST1 | 1.71 | 1.12 | Corners
SF18 | GPIO | Vh | 130 | GPIO_1P8_VIL_HYST1 | 1.71 | 0.76 | Corners
SF18 | GPIO | Vh | 130 | GPIO_1P8_Vh_HYST1 | 1.71 | 0.36 | Corners
SF18 | GPIO | Vh | 130 | GPIO_1P8_VIH_HYST0 | 1.89 | 1.02 | Corners
SF18 | GPIO | Vh | 130 | GPIO_1P8_VIL_HYST0 | 1.89 | 0.84 | Corners
SF18 | GPIO | Vh | 130 | GPIO_1P8_Vh_HYST0 | 1.89 | 0.18 | Corners
SF18 | GPIO | Vh | 130 | GPIO_1P8_VIH_HYST0 | 1.8 | 0.98 | Corners
SF18 | GPIO | Vh | 130 | GPIO_1P8_VIL_HYST0 | 1.8 | 0.8 | Corners
SF18 | GPIO | Vh | 130 | GPIO_1P8_Vh_HYST0 | 1.8 | 0.18 | Corners
SF18 | GPIO | Vh | 130 | GPIO_1P8_VIH_HYST0 | 1.71 | 0.94 | Corners
SF18 | GPIO | Vh | 130 | GPIO_1P8_VIL_HYST0 | 1.71 | 0.76 | Corners
SF18 | GPIO | Vh | 130 | GPIO_1P8_Vh_HYST0 | 1.71 | 0.18 | Corners
SF18 | GPIO | Rint | 130 | GPIO_1P8_RPU | 1.89 | 125136900 | Corners
SF18 | GPIO | Rint | 130 | GPIO_1P8_RPU | 1.8 | 116060300 | Corners
SF18 | GPIO | Rint | 130 | GPIO_1P8_RPU | 1.71 | 105067600 | Corners
SF18 | GPIO | Rint | 130 | GPIO_1P8_RPD | 1.89 | 139905600 | Corners
SF18 | GPIO | Rint | 130 | GPIO_1P8_RPD | 1.8 | 143200000 | Corners
SF18 | GPIO | Rint | 130 | GPIO_1P8_RPD | 1.71 | 146722500 | Corners
SF18 | GPIO | VOL_VOH | 130 | GPIO_3P3_VOH_000 | 3.6 | 0.24081 | Corners
SF18 | GPIO | VOL_VOH | 130 | GPIO_3P3_VOH_000 | 2.7 | 0.24091 | Corners
SF18 | GPIO | VOL_VOH | 130 | GPIO_3P3_VOH_000 | 1.89 | 0.24103 | Corners
SF18 | GPIO | VOL_VOH | 130 | GPIO_3P3_VOH_000 | 1.8 | 0.24129 | Corners
SF18 | GPIO | VOL_VOH | 130 | GPIO_3P3_VOH_000 | 1.71 | 0.24472 | Corners
SF18 | GPIO | VOL_VOH | 130 | GPIO_3P3_VOH_001 | 3.6 | 0.24251 | Corners
SF18 | GPIO | VOL_VOH | 130 | GPIO_3P3_VOH_001 | 2.7 | 0.24259 | Corners
SF18 | GPIO | VOL_VOH | 130 | GPIO_3P3_VOH_001 | 1.89 | 0.24272 | Corners
SF18 | GPIO | VOL_VOH | 130 | GPIO_3P3_VOH_001 | 1.8 | 0.24297 | Corners
SF18 | GPIO | VOL_VOH | 130 | GPIO_3P3_VOH_001 | 1.71 | 0.24638 | Corners
SF18 | GPIO | VOL_VOH | 130 | GPIO_3P3_VOH_010 | 3.6 | 0.24074 | Corners
SF18 | GPIO | VOL_VOH | 130 | GPIO_3P3_VOH_010 | 2.7 | 0.24085 | Corners
SF18 | GPIO | VOL_VOH | 130 | GPIO_3P3_VOH_010 | 1.89 | 0.24094 | Corners
SF18 | GPIO | VOL_VOH | 130 | GPIO_3P3_VOH_010 | 1.8 | 0.24119 | Corners
SF18 | GPIO | VOL_VOH | 130 | GPIO_3P3_VOH_010 | 1.71 | 0.24448 | Corners
SF18 | GPIO | VOL_VOH | 130 | GPIO_3P3_VOH_011 | 3.6 | 0.87597 | Corners
SF18 | GPIO | VOL_VOH | 130 | GPIO_3P3_VOH_011 | 2.7 | 0.90866 | Corners
SF18 | GPIO | VOL_VOH | 130 | GPIO_3P3_VOH_011 | 1.89 | 1.0026 | Corners
SF18 | GPIO | VOL_VOH | 130 | GPIO_3P3_VOH_011 | 1.8 | 1.0238 | Corners
SF18 | GPIO | VOL_VOH | 130 | GPIO_3P3_VOH_011 | 1.71 | 1.05 | Corners
SF18 | GPIO | VOL_VOH | 130 | GPIO_3P3_VOH_100 | 3.6 | 0.27156 | Corners
SF18 | GPIO | VOL_VOH | 130 | GPIO_3P3_VOH_100 | 2.7 | 0.27944 | Corners
SF18 | GPIO | VOL_VOH | 130 | GPIO_3P3_VOH_100 | 1.89 | 0.30052 | Corners
SF18 | GPIO | VOL_VOH | 130 | GPIO_3P3_VOH_100 | 1.8 | 0.30473 | Corners
SF18 | GPIO | VOL_VOH | 130 | GPIO_3P3_VOH_100 | 1.71 | 0.30967 | Corners
SF18 | GPIO | VOL_VOH | 130 | GPIO_3P3_VOH_101 | 3.6 | 0.19099 | Corners
SF18 | GPIO | VOL_VOH | 130 | GPIO_3P3_VOH_101 | 2.7 | 0.19627 | Corners
SF18 | GPIO | VOL_VOH | 130 | GPIO_3P3_VOH_101 | 1.89 | 0.21033 | Corners
SF18 | GPIO | VOL_VOH | 130 | GPIO_3P3_VOH_101 | 1.8 | 0.21312 | Corners
SF18 | GPIO | VOL_VOH | 130 | GPIO_3P3_VOH_101 | 1.71 | 0.21636 | Corners
SF18 | GPIO | VOL_VOH | 130 | GPIO_3P3_VOH_110 | 3.6 | 4.1282 | Corners
SF18 | GPIO | VOL_VOH | 130 | GPIO_3P3_VOH_110 | 2.7 | 3.2289 | Corners
SF18 | GPIO | VOL_VOH | 130 | GPIO_3P3_VOH_110 | 1.89 | 2.4194 | Corners
SF18 | GPIO | VOL_VOH | 130 | GPIO_3P3_VOH_110 | 1.8 | 2.3295 | Corners
SF18 | GPIO | VOL_VOH | 130 | GPIO_3P3_VOH_110 | 1.71 | 2.2396 | Corners
SF18 | GPIO | VOL_VOH | 130 | GPIO_3P3_VOH_111 | 3.6 | 3.9345 | Corners
SF18 | GPIO | VOL_VOH | 130 | GPIO_3P3_VOH_111 | 2.7 | 3.0346 | Corners
SF18 | GPIO | VOL_VOH | 130 | GPIO_3P3_VOH_111 | 1.89 | 2.2246 | Corners
SF18 | GPIO | VOL_VOH | 130 | GPIO_3P3_VOH_111 | 1.8 | 2.1347 | Corners
SF18 | GPIO | VOL_VOH | 130 | GPIO_3P3_VOH_111 | 1.71 | 2.0447 | Corners
SF18 | GPIO | VOL_VOH | 130 | GPIO_3P3_VOL_000 | 3.6 | 0.027866 | Corners
SF18 | GPIO | VOL_VOH | 130 | GPIO_3P3_VOL_000 | 2.7 | 0.027862 | Corners
SF18 | GPIO | VOL_VOH | 130 | GPIO_3P3_VOL_000 | 1.89 | 0.027865 | Corners
SF18 | GPIO | VOL_VOH | 130 | GPIO_3P3_VOL_000 | 1.8 | 0.027866 | Corners
SF18 | GPIO | VOL_VOH | 130 | GPIO_3P3_VOL_000 | 1.71 | 0.027869 | Corners
SF18 | GPIO | VOL_VOH | 130 | GPIO_3P3_VOL_001 | 3.6 | 4.1076 | Corners
SF18 | GPIO | VOL_VOH | 130 | GPIO_3P3_VOL_001 | 2.7 | 3.2076 | Corners
SF18 | GPIO | VOL_VOH | 130 | GPIO_3P3_VOL_001 | 1.89 | 2.3976 | Corners
SF18 | GPIO | VOL_VOH | 130 | GPIO_3P3_VOL_001 | 1.8 | 2.3076 | Corners
SF18 | GPIO | VOL_VOH | 130 | GPIO_3P3_VOL_001 | 1.71 | 2.2175 | Corners
SF18 | GPIO | VOL_VOH | 130 | GPIO_3P3_VOL_010 | 3.6 | 4.0547 | Corners
SF18 | GPIO | VOL_VOH | 130 | GPIO_3P3_VOL_010 | 2.7 | 3.1547 | Corners
SF18 | GPIO | VOL_VOH | 130 | GPIO_3P3_VOL_010 | 1.89 | 2.3448 | Corners
SF18 | GPIO | VOL_VOH | 130 | GPIO_3P3_VOL_010 | 1.8 | 2.2549 | Corners
SF18 | GPIO | VOL_VOH | 130 | GPIO_3P3_VOL_010 | 1.71 | 2.1662 | Corners
SF18 | GPIO | VOL_VOH | 130 | GPIO_3P3_VOL_011 | 3.6 | 3.8361 | Corners
SF18 | GPIO | VOL_VOH | 130 | GPIO_3P3_VOL_011 | 2.7 | 2.9363 | Corners
SF18 | GPIO | VOL_VOH | 130 | GPIO_3P3_VOL_011 | 1.89 | 2.1264 | Corners
SF18 | GPIO | VOL_VOH | 130 | GPIO_3P3_VOL_011 | 1.8 | 2.0366 | Corners
SF18 | GPIO | VOL_VOH | 130 | GPIO_3P3_VOL_011 | 1.71 | 1.9492 | Corners
SF18 | GPIO | VOL_VOH | 130 | GPIO_3P3_VOL_100 | 3.6 | 3.7731 | Corners
SF18 | GPIO | VOL_VOH | 130 | GPIO_3P3_VOL_100 | 2.7 | 2.8732 | Corners
SF18 | GPIO | VOL_VOH | 130 | GPIO_3P3_VOL_100 | 1.89 | 2.0633 | Corners
SF18 | GPIO | VOL_VOH | 130 | GPIO_3P3_VOL_100 | 1.8 | 1.9735 | Corners
SF18 | GPIO | VOL_VOH | 130 | GPIO_3P3_VOL_100 | 1.71 | 1.8855 | Corners
SF18 | GPIO | VOL_VOH | 130 | GPIO_3P3_VOL_101 | 3.6 | 0.65831 | Corners
SF18 | GPIO | VOL_VOH | 130 | GPIO_3P3_VOL_101 | 2.7 | 0.65834 | Corners
SF18 | GPIO | VOL_VOH | 130 | GPIO_3P3_VOL_101 | 1.89 | 0.6584 | Corners
SF18 | GPIO | VOL_VOH | 130 | GPIO_3P3_VOL_101 | 1.8 | 0.65848 | Corners
SF18 | GPIO | VOL_VOH | 130 | GPIO_3P3_VOL_101 | 1.71 | 0.65849 | Corners
SF18 | GPIO | VOL_VOH | 130 | GPIO_3P3_VOL_110 | 3.6 | 0.30231 | Corners
SF18 | GPIO | VOL_VOH | 130 | GPIO_3P3_VOL_110 | 2.7 | 0.30233 | Corners
SF18 | GPIO | VOL_VOH | 130 | GPIO_3P3_VOL_110 | 1.89 | 0.30234 | Corners
SF18 | GPIO | VOL_VOH | 130 | GPIO_3P3_VOL_110 | 1.8 | 0.30235 | Corners
SF18 | GPIO | VOL_VOH | 130 | GPIO_3P3_VOL_110 | 1.71 | 0.30238 | Corners
SF18 | GPIO | VOL_VOH | 130 | GPIO_3P3_VOL_111 | 3.6 | 0.22479 | Corners
SF18 | GPIO | VOL_VOH | 130 | GPIO_3P3_VOL_111 | 2.7 | 0.22481 | Corners
SF18 | GPIO | VOL_VOH | 130 | GPIO_3P3_VOL_111 | 1.89 | 0.22481 | Corners
SF18 | GPIO | VOL_VOH | 130 | GPIO_3P3_VOL_111 | 1.8 | 0.22482 | Corners
SF18 | GPIO | VOL_VOH | 130 | GPIO_3P3_VOL_111 | 1.71 | 0.22484 | Corners
SF18 | GPIO | Vh | 130 | GPIO_3P3_VIH_HYST1 | 2.7 | 1.54 | Corners
SF18 | GPIO | Vh | 130 | GPIO_3P3_VIL_HYST1 | 2.7 | 1.16 | Corners
SF18 | GPIO | Vh | 130 | GPIO_3P3_Vh_HYST1 | 2.7 | 0.38 | Corners
SF18 | GPIO | Vh | 130 | GPIO_3P3_VIH_HYST1 | 1.89 | 1.14 | Corners
SF18 | GPIO | Vh | 130 | GPIO_3P3_VIL_HYST1 | 1.89 | 0.84 | Corners
SF18 | GPIO | Vh | 130 | GPIO_3P3_Vh_HYST1 | 1.89 | 0.3 | Corners
SF18 | GPIO | Vh | 130 | GPIO_3P3_VIH_HYST1 | 1.8 | 1.08 | Corners
SF18 | GPIO | Vh | 130 | GPIO_3P3_VIL_HYST1 | 1.8 | 0.8 | Corners
SF18 | GPIO | Vh | 130 | GPIO_3P3_Vh_HYST1 | 1.8 | 0.28 | Corners
SF18 | GPIO | Vh | 130 | GPIO_3P3_VIH_HYST1 | 1.71 | 1.06 | Corners
SF18 | GPIO | Vh | 130 | GPIO_3P3_VIL_HYST1 | 1.71 | 0.76 | Corners
SF18 | GPIO | Vh | 130 | GPIO_3P3_Vh_HYST1 | 1.71 | 0.3 | Corners
SF18 | GPIO | Vh | 130 | GPIO_3P3_VIH_HYST0 | 3.6 | 1.6 | Corners
SF18 | GPIO | Vh | 130 | GPIO_3P3_VIL_HYST0 | 3.6 | 1.42 | Corners
SF18 | GPIO | Vh | 130 | GPIO_3P3_Vh_HYST0 | 3.6 | 0.18 | Corners
SF18 | GPIO | Vh | 130 | GPIO_3P3_VIH_HYST0 | 2.7 | 1.32 | Corners
SF18 | GPIO | Vh | 130 | GPIO_3P3_VIL_HYST0 | 2.7 | 1.14 | Corners
SF18 | GPIO | Vh | 130 | GPIO_3P3_Vh_HYST0 | 2.7 | 0.18 | Corners
SF18 | GPIO | Vh | 130 | GPIO_3P3_VIH_HYST0 | 1.89 | 1.02 | Corners
SF18 | GPIO | Vh | 130 | GPIO_3P3_VIL_HYST0 | 1.89 | 0.84 | Corners
SF18 | GPIO | Vh | 130 | GPIO_3P3_Vh_HYST0 | 1.89 | 0.18 | Corners
SF18 | GPIO | Vh | 130 | GPIO_3P3_VIH_HYST0 | 1.8 | 0.98 | Corners
SF18 | GPIO | Vh | 130 | GPIO_3P3_VIL_HYST0 | 1.8 | 0.8 | Corners
SF18 | GPIO | Vh | 130 | GPIO_3P3_Vh_HYST0 | 1.8 | 0.18 | Corners
SF18 | GPIO | Vh | 130 | GPIO_3P3_VIH_HYST0 | 1.71 | 0.94 | Corners
SF18 | GPIO | Vh | 130 | GPIO_3P3_VIL_HYST0 | 1.71 | 0.76 | Corners
SF18 | GPIO | Vh | 130 | GPIO_3P3_Vh_HYST0 | 1.71 | 0.18 | Corners
SF18 | GPIO | Rint | 130 | GPIO_3P3_RPU | 3.6 | 62849.39 | Corners
SF18 | GPIO | Rint | 130 | GPIO_3P3_RPU | 2.7 | 62824.24 | Corners
SF18 | GPIO | Rint | 130 | GPIO_3P3_RPU | 1.89 | 62835.58 | Corners
SF18 | GPIO | Rint | 130 | GPIO_3P3_RPU | 1.8 | 62841.45 | Corners
SF18 | GPIO | Rint | 130 | GPIO_3P3_RPU | 1.71 | 62860.28 | Corners
SF18 | GPIO | Rint | 130 | GPIO_3P3_RPD | 3.6 | 62279.45 | Corners
SF18 | GPIO | Rint | 130 | GPIO_3P3_RPD | 2.7 | 62270.26 | Corners
SF18 | GPIO | Rint | 130 | GPIO_3P3_RPD | 1.89 | 62263.75 | Corners
SF18 | GPIO | Rint | 130 | GPIO_3P3_RPD | 1.8 | 62261.96 | Corners
SF18 | GPIO | Rint | 130 | GPIO_3P3_RPD | 1.71 | 62262.78 | Corners
SF18 | GPIO | VOL_VOH | 25 | GPIO_1P8_VOH_000 | 1.89 | 2.395 | Corners
SF18 | GPIO | VOL_VOH | 25 | GPIO_1P8_VOH_000 | 1.8 | 2.3051 | Corners
SF18 | GPIO | VOL_VOH | 25 | GPIO_1P8_VOH_000 | 1.71 | 2.2152 | Corners
SF18 | GPIO | VOL_VOH | 25 | GPIO_1P8_VOH_001 | 1.89 | 2.4514 | Corners
SF18 | GPIO | VOL_VOH | 25 | GPIO_1P8_VOH_001 | 1.8 | 2.3615 | Corners
SF18 | GPIO | VOL_VOH | 25 | GPIO_1P8_VOH_001 | 1.71 | 2.2716 | Corners
SF18 | GPIO | VOL_VOH | 25 | GPIO_1P8_VOH_010 | 1.89 | 2.494 | Corners
SF18 | GPIO | VOL_VOH | 25 | GPIO_1P8_VOH_010 | 1.8 | 2.4041 | Corners
SF18 | GPIO | VOL_VOH | 25 | GPIO_1P8_VOH_010 | 1.71 | 2.3142 | Corners
SF18 | GPIO | VOL_VOH | 25 | GPIO_1P8_VOH_011 | 1.89 | 2.0664 | Corners
SF18 | GPIO | VOL_VOH | 25 | GPIO_1P8_VOH_011 | 1.8 | 1.978 | Corners
SF18 | GPIO | VOL_VOH | 25 | GPIO_1P8_VOH_011 | 1.71 | 1.89 | Corners
SF18 | GPIO | VOL_VOH | 25 | GPIO_1P8_VOH_100 | 1.89 | 2.0052 | Corners
SF18 | GPIO | VOL_VOH | 25 | GPIO_1P8_VOH_100 | 1.8 | 1.9163 | Corners
SF18 | GPIO | VOL_VOH | 25 | GPIO_1P8_VOH_100 | 1.71 | 1.8276 | Corners
SF18 | GPIO | VOL_VOH | 25 | GPIO_1P8_VOH_101 | 1.89 | 2.5842 | Corners
SF18 | GPIO | VOL_VOH | 25 | GPIO_1P8_VOH_101 | 1.8 | 2.4944 | Corners
SF18 | GPIO | VOL_VOH | 25 | GPIO_1P8_VOH_101 | 1.71 | 2.4046 | Corners
SF18 | GPIO | VOL_VOH | 25 | GPIO_1P8_VOH_110 | 1.89 | 0.20978 | Corners
SF18 | GPIO | VOL_VOH | 25 | GPIO_1P8_VOH_110 | 1.8 | 0.21237 | Corners
SF18 | GPIO | VOL_VOH | 25 | GPIO_1P8_VOH_110 | 1.71 | 0.21541 | Corners
SF18 | GPIO | VOL_VOH | 25 | GPIO_1P8_VOH_111 | 1.89 | 0.21174 | Corners
SF18 | GPIO | VOL_VOH | 25 | GPIO_1P8_VOH_111 | 1.8 | 0.21432 | Corners
SF18 | GPIO | VOL_VOH | 25 | GPIO_1P8_VOH_111 | 1.71 | 0.21736 | Corners
SF18 | GPIO | VOL_VOH | 25 | GPIO_1P8_VOL_000 | 1.89 | 0.16433 | Corners
SF18 | GPIO | VOL_VOH | 25 | GPIO_1P8_VOL_000 | 1.8 | 0.16618 | Corners
SF18 | GPIO | VOL_VOH | 25 | GPIO_1P8_VOL_000 | 1.71 | 0.16847 | Corners
SF18 | GPIO | VOL_VOH | 25 | GPIO_1P8_VOL_001 | 1.89 | 0.17017 | Corners
SF18 | GPIO | VOL_VOH | 25 | GPIO_1P8_VOL_001 | 1.8 | 0.17201 | Corners
SF18 | GPIO | VOL_VOH | 25 | GPIO_1P8_VOL_001 | 1.71 | 0.1743 | Corners
SF18 | GPIO | VOL_VOH | 25 | GPIO_1P8_VOL_010 | 1.89 | 0.1715 | Corners
SF18 | GPIO | VOL_VOH | 25 | GPIO_1P8_VOL_010 | 1.8 | 0.17335 | Corners
SF18 | GPIO | VOL_VOH | 25 | GPIO_1P8_VOL_010 | 1.71 | 0.17564 | Corners
SF18 | GPIO | VOL_VOH | 25 | GPIO_1P8_VOL_011 | 1.89 | 1.0208 | Corners
SF18 | GPIO | VOL_VOH | 25 | GPIO_1P8_VOL_011 | 1.8 | 0.98013 | Corners
SF18 | GPIO | VOL_VOH | 25 | GPIO_1P8_VOL_011 | 1.71 | 0.94018 | Corners
SF18 | GPIO | VOL_VOH | 25 | GPIO_1P8_VOL_100 | 1.89 | 1.0988 | Corners
SF18 | GPIO | VOL_VOH | 25 | GPIO_1P8_VOL_100 | 1.8 | 1.0603 | Corners
SF18 | GPIO | VOL_VOH | 25 | GPIO_1P8_VOL_100 | 1.71 | 1.024 | Corners
SF18 | GPIO | VOL_VOH | 25 | GPIO_1P8_VOL_101 | 1.89 | 1.0916 | Corners
SF18 | GPIO | VOL_VOH | 25 | GPIO_1P8_VOL_101 | 1.8 | 1.049 | Corners
SF18 | GPIO | VOL_VOH | 25 | GPIO_1P8_VOL_101 | 1.71 | 1.0068 | Corners
SF18 | GPIO | VOL_VOH | 25 | GPIO_1P8_VOL_110 | 1.89 | 1.1591 | Corners
SF18 | GPIO | VOL_VOH | 25 | GPIO_1P8_VOL_110 | 1.8 | 1.1236 | Corners
SF18 | GPIO | VOL_VOH | 25 | GPIO_1P8_VOL_110 | 1.71 | 1.0911 | Corners
SF18 | GPIO | VOL_VOH | 25 | GPIO_1P8_VOL_111 | 1.89 | 1.1553 | Corners
SF18 | GPIO | VOL_VOH | 25 | GPIO_1P8_VOL_111 | 1.8 | 1.113 | Corners
SF18 | GPIO | VOL_VOH | 25 | GPIO_1P8_VOL_111 | 1.71 | 1.0714 | Corners
SF18 | GPIO | Vh | 25 | GPIO_1P8_VIH_HYST1 | 1.89 | 1.22 | Corners
SF18 | GPIO | Vh | 25 | GPIO_1P8_VIL_HYST1 | 1.89 | 0.84 | Corners
SF18 | GPIO | Vh | 25 | GPIO_1P8_Vh_HYST1 | 1.89 | 0.38 | Corners
SF18 | GPIO | Vh | 25 | GPIO_1P8_VIH_HYST1 | 1.8 | 1.16 | Corners
SF18 | GPIO | Vh | 25 | GPIO_1P8_VIL_HYST1 | 1.8 | 0.8 | Corners
SF18 | GPIO | Vh | 25 | GPIO_1P8_Vh_HYST1 | 1.8 | 0.36 | Corners
SF18 | GPIO | Vh | 25 | GPIO_1P8_VIH_HYST1 | 1.71 | 1.1 | Corners
SF18 | GPIO | Vh | 25 | GPIO_1P8_VIL_HYST1 | 1.71 | 0.76 | Corners
SF18 | GPIO | Vh | 25 | GPIO_1P8_Vh_HYST1 | 1.71 | 0.34 | Corners
SF18 | GPIO | Vh | 25 | GPIO_1P8_VIH_HYST0 | 1.89 | 1.02 | Corners
SF18 | GPIO | Vh | 25 | GPIO_1P8_VIL_HYST0 | 1.89 | 0.84 | Corners
SF18 | GPIO | Vh | 25 | GPIO_1P8_Vh_HYST0 | 1.89 | 0.18 | Corners
SF18 | GPIO | Vh | 25 | GPIO_1P8_VIH_HYST0 | 1.8 | 0.98 | Corners
SF18 | GPIO | Vh | 25 | GPIO_1P8_VIL_HYST0 | 1.8 | 0.8 | Corners
SF18 | GPIO | Vh | 25 | GPIO_1P8_Vh_HYST0 | 1.8 | 0.18 | Corners
SF18 | GPIO | Vh | 25 | GPIO_1P8_VIH_HYST0 | 1.71 | 0.94 | Corners
SF18 | GPIO | Vh | 25 | GPIO_1P8_VIL_HYST0 | 1.71 | 0.76 | Corners
SF18 | GPIO | Vh | 25 | GPIO_1P8_Vh_HYST0 | 1.71 | 0.18 | Corners
SF18 | GPIO | Rint | 25 | GPIO_1P8_RPU | 1.89 | 2682351000 | Corners
SF18 | GPIO | Rint | 25 | GPIO_1P8_RPU | 1.8 | 2257543000 | Corners
SF18 | GPIO | Rint | 25 | GPIO_1P8_RPU | 1.71 | 1985504000 | Corners
SF18 | GPIO | Rint | 25 | GPIO_1P8_RPD | 1.89 | 2463332000 | Corners
SF18 | GPIO | Rint | 25 | GPIO_1P8_RPD | 1.8 | 2299000000 | Corners
SF18 | GPIO | Rint | 25 | GPIO_1P8_RPD | 1.71 | 2351286000 | Corners
SF18 | GPIO | VOL_VOH | 25 | GPIO_3P3_VOH_000 | 3.6 | 0.20488 | Corners
SF18 | GPIO | VOL_VOH | 25 | GPIO_3P3_VOH_000 | 2.7 | 0.20493 | Corners
SF18 | GPIO | VOL_VOH | 25 | GPIO_3P3_VOH_000 | 1.89 | 0.20495 | Corners
SF18 | GPIO | VOL_VOH | 25 | GPIO_3P3_VOH_000 | 1.8 | 0.20505 | Corners
SF18 | GPIO | VOL_VOH | 25 | GPIO_3P3_VOH_000 | 1.71 | 0.20778 | Corners
SF18 | GPIO | VOL_VOH | 25 | GPIO_3P3_VOH_001 | 3.6 | 0.2059 | Corners
SF18 | GPIO | VOL_VOH | 25 | GPIO_3P3_VOH_001 | 2.7 | 0.20595 | Corners
SF18 | GPIO | VOL_VOH | 25 | GPIO_3P3_VOH_001 | 1.89 | 0.20597 | Corners
SF18 | GPIO | VOL_VOH | 25 | GPIO_3P3_VOH_001 | 1.8 | 0.20609 | Corners
SF18 | GPIO | VOL_VOH | 25 | GPIO_3P3_VOH_001 | 1.71 | 0.20875 | Corners
SF18 | GPIO | VOL_VOH | 25 | GPIO_3P3_VOH_010 | 3.6 | 0.20313 | Corners
SF18 | GPIO | VOL_VOH | 25 | GPIO_3P3_VOH_010 | 2.7 | 0.20318 | Corners
SF18 | GPIO | VOL_VOH | 25 | GPIO_3P3_VOH_010 | 1.89 | 0.20319 | Corners
SF18 | GPIO | VOL_VOH | 25 | GPIO_3P3_VOH_010 | 1.8 | 0.2033 | Corners
SF18 | GPIO | VOL_VOH | 25 | GPIO_3P3_VOH_010 | 1.71 | 0.20584 | Corners
SF18 | GPIO | VOL_VOH | 25 | GPIO_3P3_VOH_011 | 3.6 | 0.75322 | Corners
SF18 | GPIO | VOL_VOH | 25 | GPIO_3P3_VOH_011 | 2.7 | 0.77485 | Corners
SF18 | GPIO | VOL_VOH | 25 | GPIO_3P3_VOH_011 | 1.89 | 0.84545 | Corners
SF18 | GPIO | VOL_VOH | 25 | GPIO_3P3_VOH_011 | 1.8 | 0.86189 | Corners
SF18 | GPIO | VOL_VOH | 25 | GPIO_3P3_VOH_011 | 1.71 | 0.88235 | Corners
SF18 | GPIO | VOL_VOH | 25 | GPIO_3P3_VOH_100 | 3.6 | 0.23337 | Corners
SF18 | GPIO | VOL_VOH | 25 | GPIO_3P3_VOH_100 | 2.7 | 0.2383 | Corners
SF18 | GPIO | VOL_VOH | 25 | GPIO_3P3_VOH_100 | 1.89 | 0.25389 | Corners
SF18 | GPIO | VOL_VOH | 25 | GPIO_3P3_VOH_100 | 1.8 | 0.25716 | Corners
SF18 | GPIO | VOL_VOH | 25 | GPIO_3P3_VOH_100 | 1.71 | 0.26104 | Corners
SF18 | GPIO | VOL_VOH | 25 | GPIO_3P3_VOH_101 | 3.6 | 0.16446 | Corners
SF18 | GPIO | VOL_VOH | 25 | GPIO_3P3_VOH_101 | 2.7 | 0.16776 | Corners
SF18 | GPIO | VOL_VOH | 25 | GPIO_3P3_VOH_101 | 1.89 | 0.17819 | Corners
SF18 | GPIO | VOL_VOH | 25 | GPIO_3P3_VOH_101 | 1.8 | 0.18036 | Corners
SF18 | GPIO | VOL_VOH | 25 | GPIO_3P3_VOH_101 | 1.71 | 0.18292 | Corners
SF18 | GPIO | VOL_VOH | 25 | GPIO_3P3_VOH_110 | 3.6 | 4.127 | Corners
SF18 | GPIO | VOL_VOH | 25 | GPIO_3P3_VOH_110 | 2.7 | 3.227 | Corners
SF18 | GPIO | VOL_VOH | 25 | GPIO_3P3_VOH_110 | 1.89 | 2.4171 | Corners
SF18 | GPIO | VOL_VOH | 25 | GPIO_3P3_VOH_110 | 1.8 | 2.3271 | Corners
SF18 | GPIO | VOL_VOH | 25 | GPIO_3P3_VOH_110 | 1.71 | 2.2371 | Corners
SF18 | GPIO | VOL_VOH | 25 | GPIO_3P3_VOH_111 | 3.6 | 3.8799 | Corners
SF18 | GPIO | VOL_VOH | 25 | GPIO_3P3_VOH_111 | 2.7 | 2.9799 | Corners
SF18 | GPIO | VOL_VOH | 25 | GPIO_3P3_VOH_111 | 1.89 | 2.1699 | Corners
SF18 | GPIO | VOL_VOH | 25 | GPIO_3P3_VOH_111 | 1.8 | 2.0798 | Corners
SF18 | GPIO | VOL_VOH | 25 | GPIO_3P3_VOH_111 | 1.71 | 1.9898 | Corners
SF18 | GPIO | VOL_VOH | 25 | GPIO_3P3_VOL_000 | 3.6 | 0.023118 | Corners
SF18 | GPIO | VOL_VOH | 25 | GPIO_3P3_VOL_000 | 2.7 | 0.023114 | Corners
SF18 | GPIO | VOL_VOH | 25 | GPIO_3P3_VOL_000 | 1.89 | 0.023113 | Corners
SF18 | GPIO | VOL_VOH | 25 | GPIO_3P3_VOL_000 | 1.8 | 0.023111 | Corners
SF18 | GPIO | VOL_VOH | 25 | GPIO_3P3_VOL_000 | 1.71 | 0.023111 | Corners
SF18 | GPIO | VOL_VOH | 25 | GPIO_3P3_VOL_001 | 3.6 | 4.1526 | Corners
SF18 | GPIO | VOL_VOH | 25 | GPIO_3P3_VOL_001 | 2.7 | 3.2526 | Corners
SF18 | GPIO | VOL_VOH | 25 | GPIO_3P3_VOL_001 | 1.89 | 2.4426 | Corners
SF18 | GPIO | VOL_VOH | 25 | GPIO_3P3_VOL_001 | 1.8 | 2.3526 | Corners
SF18 | GPIO | VOL_VOH | 25 | GPIO_3P3_VOL_001 | 1.71 | 2.2626 | Corners
SF18 | GPIO | VOL_VOH | 25 | GPIO_3P3_VOL_010 | 3.6 | 4.0712 | Corners
SF18 | GPIO | VOL_VOH | 25 | GPIO_3P3_VOL_010 | 2.7 | 3.1713 | Corners
SF18 | GPIO | VOL_VOH | 25 | GPIO_3P3_VOL_010 | 1.89 | 2.3614 | Corners
SF18 | GPIO | VOL_VOH | 25 | GPIO_3P3_VOL_010 | 1.8 | 2.2715 | Corners
SF18 | GPIO | VOL_VOH | 25 | GPIO_3P3_VOL_010 | 1.71 | 2.1831 | Corners
SF18 | GPIO | VOL_VOH | 25 | GPIO_3P3_VOL_011 | 3.6 | 3.8009 | Corners
SF18 | GPIO | VOL_VOH | 25 | GPIO_3P3_VOL_011 | 2.7 | 2.901 | Corners
SF18 | GPIO | VOL_VOH | 25 | GPIO_3P3_VOL_011 | 1.89 | 2.0911 | Corners
SF18 | GPIO | VOL_VOH | 25 | GPIO_3P3_VOL_011 | 1.8 | 2.0012 | Corners
SF18 | GPIO | VOL_VOH | 25 | GPIO_3P3_VOL_011 | 1.71 | 1.9133 | Corners
SF18 | GPIO | VOL_VOH | 25 | GPIO_3P3_VOL_100 | 3.6 | 3.7475 | Corners
SF18 | GPIO | VOL_VOH | 25 | GPIO_3P3_VOL_100 | 2.7 | 2.8475 | Corners
SF18 | GPIO | VOL_VOH | 25 | GPIO_3P3_VOL_100 | 1.89 | 2.0376 | Corners
SF18 | GPIO | VOL_VOH | 25 | GPIO_3P3_VOL_100 | 1.8 | 1.9477 | Corners
SF18 | GPIO | VOL_VOH | 25 | GPIO_3P3_VOL_100 | 1.71 | 1.8593 | Corners
SF18 | GPIO | VOL_VOH | 25 | GPIO_3P3_VOL_101 | 3.6 | 0.52895 | Corners
SF18 | GPIO | VOL_VOH | 25 | GPIO_3P3_VOL_101 | 2.7 | 0.52895 | Corners
SF18 | GPIO | VOL_VOH | 25 | GPIO_3P3_VOL_101 | 1.89 | 0.52894 | Corners
SF18 | GPIO | VOL_VOH | 25 | GPIO_3P3_VOL_101 | 1.8 | 0.52892 | Corners
SF18 | GPIO | VOL_VOH | 25 | GPIO_3P3_VOL_101 | 1.71 | 0.52891 | Corners
SF18 | GPIO | VOL_VOH | 25 | GPIO_3P3_VOL_110 | 3.6 | 0.24785 | Corners
SF18 | GPIO | VOL_VOH | 25 | GPIO_3P3_VOL_110 | 2.7 | 0.24785 | Corners
SF18 | GPIO | VOL_VOH | 25 | GPIO_3P3_VOL_110 | 1.89 | 0.24784 | Corners
SF18 | GPIO | VOL_VOH | 25 | GPIO_3P3_VOL_110 | 1.8 | 0.24784 | Corners
SF18 | GPIO | VOL_VOH | 25 | GPIO_3P3_VOL_110 | 1.71 | 0.24783 | Corners
SF18 | GPIO | VOL_VOH | 25 | GPIO_3P3_VOL_111 | 3.6 | 0.18571 | Corners
SF18 | GPIO | VOL_VOH | 25 | GPIO_3P3_VOL_111 | 2.7 | 0.18571 | Corners
SF18 | GPIO | VOL_VOH | 25 | GPIO_3P3_VOL_111 | 1.89 | 0.1857 | Corners
SF18 | GPIO | VOL_VOH | 25 | GPIO_3P3_VOL_111 | 1.8 | 0.1857 | Corners
SF18 | GPIO | VOL_VOH | 25 | GPIO_3P3_VOL_111 | 1.71 | 0.1857 | Corners
SF18 | GPIO | Vh | 25 | GPIO_3P3_VIH_HYST1 | 2.7 | 1.52 | Corners
SF18 | GPIO | Vh | 25 | GPIO_3P3_VIL_HYST1 | 2.7 | 1.14 | Corners
SF18 | GPIO | Vh | 25 | GPIO_3P3_Vh_HYST1 | 2.7 | 0.38 | Corners
SF18 | GPIO | Vh | 25 | GPIO_3P3_VIH_HYST1 | 1.89 | 1.12 | Corners
SF18 | GPIO | Vh | 25 | GPIO_3P3_VIL_HYST1 | 1.89 | 0.84 | Corners
SF18 | GPIO | Vh | 25 | GPIO_3P3_Vh_HYST1 | 1.89 | 0.28 | Corners
SF18 | GPIO | Vh | 25 | GPIO_3P3_VIH_HYST1 | 1.8 | 1.08 | Corners
SF18 | GPIO | Vh | 25 | GPIO_3P3_VIL_HYST1 | 1.8 | 0.8 | Corners
SF18 | GPIO | Vh | 25 | GPIO_3P3_Vh_HYST1 | 1.8 | 0.28 | Corners
SF18 | GPIO | Vh | 25 | GPIO_3P3_VIH_HYST1 | 1.71 | 1.04 | Corners
SF18 | GPIO | Vh | 25 | GPIO_3P3_VIL_HYST1 | 1.71 | 0.76 | Corners
SF18 | GPIO | Vh | 25 | GPIO_3P3_Vh_HYST1 | 1.71 | 0.28 | Corners
SF18 | GPIO | Vh | 25 | GPIO_3P3_VIH_HYST0 | 3.6 | 1.54 | Corners
SF18 | GPIO | Vh | 25 | GPIO_3P3_VIL_HYST0 | 3.6 | 1.36 | Corners
SF18 | GPIO | Vh | 25 | GPIO_3P3_Vh_HYST0 | 3.6 | 0.18 | Corners
SF18 | GPIO | Vh | 25 | GPIO_3P3_VIH_HYST0 | 2.7 | 1.32 | Corners
SF18 | GPIO | Vh | 25 | GPIO_3P3_VIL_HYST0 | 2.7 | 1.14 | Corners
SF18 | GPIO | Vh | 25 | GPIO_3P3_Vh_HYST0 | 2.7 | 0.18 | Corners
SF18 | GPIO | Vh | 25 | GPIO_3P3_VIH_HYST0 | 1.89 | 1.02 | Corners
SF18 | GPIO | Vh | 25 | GPIO_3P3_VIL_HYST0 | 1.89 | 0.84 | Corners
SF18 | GPIO | Vh | 25 | GPIO_3P3_Vh_HYST0 | 1.89 | 0.18 | Corners
SF18 | GPIO | Vh | 25 | GPIO_3P3_VIH_HYST0 | 1.8 | 0.98 | Corners
SF18 | GPIO | Vh | 25 | GPIO_3P3_VIL_HYST0 | 1.8 | 0.8 | Corners
SF18 | GPIO | Vh | 25 | GPIO_3P3_Vh_HYST0 | 1.8 | 0.18 | Corners
SF18 | GPIO | Vh | 25 | GPIO_3P3_VIH_HYST0 | 1.71 | 0.94 | Corners
SF18 | GPIO | Vh | 25 | GPIO_3P3_VIL_HYST0 | 1.71 | 0.76 | Corners
SF18 | GPIO | Vh | 25 | GPIO_3P3_Vh_HYST0 | 1.71 | 0.18 | Corners
SF18 | GPIO | Rint | 25 | GPIO_3P3_RPU | 3.6 | 61824.73 | Corners
SF18 | GPIO | Rint | 25 | GPIO_3P3_RPU | 2.7 | 61794.07 | Corners
SF18 | GPIO | Rint | 25 | GPIO_3P3_RPU | 1.89 | 61789.89 | Corners
SF18 | GPIO | Rint | 25 | GPIO_3P3_RPU | 1.8 | 61792.14 | Corners
SF18 | GPIO | Rint | 25 | GPIO_3P3_RPU | 1.71 | 61804.8 | Corners
SF18 | GPIO | Rint | 25 | GPIO_3P3_RPD | 3.6 | 61284.46 | Corners
SF18 | GPIO | Rint | 25 | GPIO_3P3_RPD | 2.7 | 61284.46 | Corners
SF18 | GPIO | Rint | 25 | GPIO_3P3_RPD | 1.89 | 61283.82 | Corners
SF18 | GPIO | Rint | 25 | GPIO_3P3_RPD | 1.8 | 61283.6 | Corners
SF18 | GPIO | Rint | 25 | GPIO_3P3_RPD | 1.71 | 61284.31 | Corners
SS19 | GPIO | VOL_VOH | -45 | GPIO_1P8_VOH_000 | 1.89 | 2.4176 | Corners
SS19 | GPIO | VOL_VOH | -45 | GPIO_1P8_VOH_000 | 1.8 | 2.329 | Corners
SS19 | GPIO | VOL_VOH | -45 | GPIO_1P8_VOH_000 | 1.71 | 2.2403 | Corners
SS19 | GPIO | VOL_VOH | -45 | GPIO_1P8_VOH_001 | 1.89 | 2.4756 | Corners
SS19 | GPIO | VOL_VOH | -45 | GPIO_1P8_VOH_001 | 1.8 | 2.3868 | Corners
SS19 | GPIO | VOL_VOH | -45 | GPIO_1P8_VOH_001 | 1.71 | 2.2978 | Corners
SS19 | GPIO | VOL_VOH | -45 | GPIO_1P8_VOH_010 | 1.89 | 2.5204 | Corners
SS19 | GPIO | VOL_VOH | -45 | GPIO_1P8_VOH_010 | 1.8 | 2.4313 | Corners
SS19 | GPIO | VOL_VOH | -45 | GPIO_1P8_VOH_010 | 1.71 | 2.3421 | Corners
SS19 | GPIO | VOL_VOH | -45 | GPIO_1P8_VOH_011 | 1.89 | 2.053 | Corners
SS19 | GPIO | VOL_VOH | -45 | GPIO_1P8_VOH_011 | 1.8 | 1.9641 | Corners
SS19 | GPIO | VOL_VOH | -45 | GPIO_1P8_VOH_011 | 1.71 | 1.8755 | Corners
SS19 | GPIO | VOL_VOH | -45 | GPIO_1P8_VOH_100 | 1.89 | 1.9962 | Corners
SS19 | GPIO | VOL_VOH | -45 | GPIO_1P8_VOH_100 | 1.8 | 1.9069 | Corners
SS19 | GPIO | VOL_VOH | -45 | GPIO_1P8_VOH_100 | 1.71 | 1.8179 | Corners
SS19 | GPIO | VOL_VOH | -45 | GPIO_1P8_VOH_101 | 1.89 | 2.6203 | Corners
SS19 | GPIO | VOL_VOH | -45 | GPIO_1P8_VOH_101 | 1.8 | 2.5309 | Corners
SS19 | GPIO | VOL_VOH | -45 | GPIO_1P8_VOH_101 | 1.71 | 2.4414 | Corners
SS19 | GPIO | VOL_VOH | -45 | GPIO_1P8_VOH_110 | 1.89 | 0.19432 | Corners
SS19 | GPIO | VOL_VOH | -45 | GPIO_1P8_VOH_110 | 1.8 | 0.19632 | Corners
SS19 | GPIO | VOL_VOH | -45 | GPIO_1P8_VOH_110 | 1.71 | 0.19878 | Corners
SS19 | GPIO | VOL_VOH | -45 | GPIO_1P8_VOH_111 | 1.89 | 0.19567 | Corners
SS19 | GPIO | VOL_VOH | -45 | GPIO_1P8_VOH_111 | 1.8 | 0.19771 | Corners
SS19 | GPIO | VOL_VOH | -45 | GPIO_1P8_VOH_111 | 1.71 | 0.20017 | Corners
SS19 | GPIO | VOL_VOH | -45 | GPIO_1P8_VOL_000 | 1.89 | 0.14839 | Corners
SS19 | GPIO | VOL_VOH | -45 | GPIO_1P8_VOL_000 | 1.8 | 0.14979 | Corners
SS19 | GPIO | VOL_VOH | -45 | GPIO_1P8_VOL_000 | 1.71 | 0.15158 | Corners
SS19 | GPIO | VOL_VOH | -45 | GPIO_1P8_VOL_001 | 1.89 | 0.15295 | Corners
SS19 | GPIO | VOL_VOH | -45 | GPIO_1P8_VOL_001 | 1.8 | 0.15433 | Corners
SS19 | GPIO | VOL_VOH | -45 | GPIO_1P8_VOL_001 | 1.71 | 0.15611 | Corners
SS19 | GPIO | VOL_VOH | -45 | GPIO_1P8_VOL_010 | 1.89 | 0.15493 | Corners
SS19 | GPIO | VOL_VOH | -45 | GPIO_1P8_VOL_010 | 1.8 | 0.15631 | Corners
SS19 | GPIO | VOL_VOH | -45 | GPIO_1P8_VOL_010 | 1.71 | 0.15807 | Corners
SS19 | GPIO | VOL_VOH | -45 | GPIO_1P8_VOL_011 | 1.89 | 1.0134 | Corners
SS19 | GPIO | VOL_VOH | -45 | GPIO_1P8_VOL_011 | 1.8 | 0.97231 | Corners
SS19 | GPIO | VOL_VOH | -45 | GPIO_1P8_VOL_011 | 1.71 | 0.93194 | Corners
SS19 | GPIO | VOL_VOH | -45 | GPIO_1P8_VOL_100 | 1.89 | 1.0776 | Corners
SS19 | GPIO | VOL_VOH | -45 | GPIO_1P8_VOL_100 | 1.8 | 1.0389 | Corners
SS19 | GPIO | VOL_VOH | -45 | GPIO_1P8_VOL_100 | 1.71 | 1.0023 | Corners
SS19 | GPIO | VOL_VOH | -45 | GPIO_1P8_VOL_101 | 1.89 | 1.0808 | Corners
SS19 | GPIO | VOL_VOH | -45 | GPIO_1P8_VOL_101 | 1.8 | 1.0368 | Corners
SS19 | GPIO | VOL_VOH | -45 | GPIO_1P8_VOL_101 | 1.71 | 0.99319 | Corners
SS19 | GPIO | VOL_VOH | -45 | GPIO_1P8_VOL_110 | 1.89 | 1.1324 | Corners
SS19 | GPIO | VOL_VOH | -45 | GPIO_1P8_VOL_110 | 1.8 | 1.0963 | Corners
SS19 | GPIO | VOL_VOH | -45 | GPIO_1P8_VOL_110 | 1.71 | 1.0631 | Corners
SS19 | GPIO | VOL_VOH | -45 | GPIO_1P8_VOL_111 | 1.89 | 1.1313 | Corners
SS19 | GPIO | VOL_VOH | -45 | GPIO_1P8_VOL_111 | 1.8 | 1.0886 | Corners
SS19 | GPIO | VOL_VOH | -45 | GPIO_1P8_VOL_111 | 1.71 | 1.0465 | Corners
SS19 | GPIO | Vh | -45 | GPIO_1P8_VIH_HYST1 | 1.89 | 1.2 | Corners
SS19 | GPIO | Vh | -45 | GPIO_1P8_VIL_HYST1 | 1.89 | 0.84 | Corners
SS19 | GPIO | Vh | -45 | GPIO_1P8_Vh_HYST1 | 1.89 | 0.36 | Corners
SS19 | GPIO | Vh | -45 | GPIO_1P8_VIH_HYST1 | 1.8 | 1.06 | Corners
SS19 | GPIO | Vh | -45 | GPIO_1P8_VIL_HYST1 | 1.8 | 0.8 | Corners
SS19 | GPIO | Vh | -45 | GPIO_1P8_Vh_HYST1 | 1.8 | 0.26 | Corners
SS19 | GPIO | Vh | -45 | GPIO_1P8_VIH_HYST1 | 1.71 | 1.1 | Corners
SS19 | GPIO | Vh | -45 | GPIO_1P8_VIL_HYST1 | 1.71 | 0.76 | Corners
SS19 | GPIO | Vh | -45 | GPIO_1P8_Vh_HYST1 | 1.71 | 0.34 | Corners
SS19 | GPIO | Vh | -45 | GPIO_1P8_VIH_HYST0 | 1.89 | 1.02 | Corners
SS19 | GPIO | Vh | -45 | GPIO_1P8_VIL_HYST0 | 1.89 | 0.84 | Corners
SS19 | GPIO | Vh | -45 | GPIO_1P8_Vh_HYST0 | 1.89 | 0.18 | Corners
SS19 | GPIO | Vh | -45 | GPIO_1P8_VIH_HYST0 | 1.8 | 0.98 | Corners
SS19 | GPIO | Vh | -45 | GPIO_1P8_VIL_HYST0 | 1.8 | 0.8 | Corners
SS19 | GPIO | Vh | -45 | GPIO_1P8_Vh_HYST0 | 1.8 | 0.18 | Corners
SS19 | GPIO | Vh | -45 | GPIO_1P8_VIH_HYST0 | 1.71 | 0.94 | Corners
SS19 | GPIO | Vh | -45 | GPIO_1P8_VIL_HYST0 | 1.71 | 0.76 | Corners
SS19 | GPIO | Vh | -45 | GPIO_1P8_Vh_HYST0 | 1.71 | 0.18 | Corners
SS19 | GPIO | Rint | -45 | GPIO_1P8_RPU | 1.89 | 1373952000 | Corners
SS19 | GPIO | Rint | -45 | GPIO_1P8_RPU | 1.8 | 1260101000 | Corners
SS19 | GPIO | Rint | -45 | GPIO_1P8_RPU | 1.71 | 1112689000 | Corners
SS19 | GPIO | Rint | -45 | GPIO_1P8_RPD | 1.89 | 1416830000 | Corners
SS19 | GPIO | Rint | -45 | GPIO_1P8_RPD | 1.8 | 1477577000 | Corners
SS19 | GPIO | Rint | -45 | GPIO_1P8_RPD | 1.71 | 1354935000 | Corners
SS19 | GPIO | VOL_VOH | -45 | GPIO_3P3_VOH_000 | 3.6 | 0.18889 | Corners
SS19 | GPIO | VOL_VOH | -45 | GPIO_3P3_VOH_000 | 2.7 | 0.18891 | Corners
SS19 | GPIO | VOL_VOH | -45 | GPIO_3P3_VOH_000 | 1.89 | 0.18899 | Corners
SS19 | GPIO | VOL_VOH | -45 | GPIO_3P3_VOH_000 | 1.8 | 0.18901 | Corners
SS19 | GPIO | VOL_VOH | -45 | GPIO_3P3_VOH_000 | 1.71 | 0.18989 | Corners
SS19 | GPIO | VOL_VOH | -45 | GPIO_3P3_VOH_001 | 3.6 | 0.18949 | Corners
SS19 | GPIO | VOL_VOH | -45 | GPIO_3P3_VOH_001 | 2.7 | 0.18953 | Corners
SS19 | GPIO | VOL_VOH | -45 | GPIO_3P3_VOH_001 | 1.89 | 0.18963 | Corners
SS19 | GPIO | VOL_VOH | -45 | GPIO_3P3_VOH_001 | 1.8 | 0.18963 | Corners
SS19 | GPIO | VOL_VOH | -45 | GPIO_3P3_VOH_001 | 1.71 | 0.19052 | Corners
SS19 | GPIO | VOL_VOH | -45 | GPIO_3P3_VOH_010 | 3.6 | 0.18622 | Corners
SS19 | GPIO | VOL_VOH | -45 | GPIO_3P3_VOH_010 | 2.7 | 0.18627 | Corners
SS19 | GPIO | VOL_VOH | -45 | GPIO_3P3_VOH_010 | 1.89 | 0.18634 | Corners
SS19 | GPIO | VOL_VOH | -45 | GPIO_3P3_VOH_010 | 1.8 | 0.18634 | Corners
SS19 | GPIO | VOL_VOH | -45 | GPIO_3P3_VOH_010 | 1.71 | 0.18718 | Corners
SS19 | GPIO | VOL_VOH | -45 | GPIO_3P3_VOH_011 | 3.6 | 0.69814 | Corners
SS19 | GPIO | VOL_VOH | -45 | GPIO_3P3_VOH_011 | 2.7 | 0.71216 | Corners
SS19 | GPIO | VOL_VOH | -45 | GPIO_3P3_VOH_011 | 1.89 | 0.76758 | Corners
SS19 | GPIO | VOL_VOH | -45 | GPIO_3P3_VOH_011 | 1.8 | 0.78116 | Corners
SS19 | GPIO | VOL_VOH | -45 | GPIO_3P3_VOH_011 | 1.71 | 0.79824 | Corners
SS19 | GPIO | VOL_VOH | -45 | GPIO_3P3_VOH_100 | 3.6 | 0.21665 | Corners
SS19 | GPIO | VOL_VOH | -45 | GPIO_3P3_VOH_100 | 2.7 | 0.21945 | Corners
SS19 | GPIO | VOL_VOH | -45 | GPIO_3P3_VOH_100 | 1.89 | 0.23131 | Corners
SS19 | GPIO | VOL_VOH | -45 | GPIO_3P3_VOH_100 | 1.8 | 0.23395 | Corners
SS19 | GPIO | VOL_VOH | -45 | GPIO_3P3_VOH_100 | 1.71 | 0.23711 | Corners
SS19 | GPIO | VOL_VOH | -45 | GPIO_3P3_VOH_101 | 3.6 | 0.15279 | Corners
SS19 | GPIO | VOL_VOH | -45 | GPIO_3P3_VOH_101 | 2.7 | 0.15466 | Corners
SS19 | GPIO | VOL_VOH | -45 | GPIO_3P3_VOH_101 | 1.89 | 0.16259 | Corners
SS19 | GPIO | VOL_VOH | -45 | GPIO_3P3_VOH_101 | 1.8 | 0.16434 | Corners
SS19 | GPIO | VOL_VOH | -45 | GPIO_3P3_VOH_101 | 1.71 | 0.16644 | Corners
SS19 | GPIO | VOL_VOH | -45 | GPIO_3P3_VOH_110 | 3.6 | 4.113 | Corners
SS19 | GPIO | VOL_VOH | -45 | GPIO_3P3_VOH_110 | 2.7 | 3.213 | Corners
SS19 | GPIO | VOL_VOH | -45 | GPIO_3P3_VOH_110 | 1.89 | 2.403 | Corners
SS19 | GPIO | VOL_VOH | -45 | GPIO_3P3_VOH_110 | 1.8 | 2.313 | Corners
SS19 | GPIO | VOL_VOH | -45 | GPIO_3P3_VOH_110 | 1.71 | 2.223 | Corners
SS19 | GPIO | VOL_VOH | -45 | GPIO_3P3_VOH_111 | 3.6 | 3.852 | Corners
SS19 | GPIO | VOL_VOH | -45 | GPIO_3P3_VOH_111 | 2.7 | 2.952 | Corners
SS19 | GPIO | VOL_VOH | -45 | GPIO_3P3_VOH_111 | 1.89 | 2.142 | Corners
SS19 | GPIO | VOL_VOH | -45 | GPIO_3P3_VOH_111 | 1.8 | 2.052 | Corners
SS19 | GPIO | VOL_VOH | -45 | GPIO_3P3_VOH_111 | 1.71 | 1.962 | Corners
SS19 | GPIO | VOL_VOH | -45 | GPIO_3P3_VOL_000 | 3.6 | 0.020859 | Corners
SS19 | GPIO | VOL_VOH | -45 | GPIO_3P3_VOL_000 | 2.7 | 0.020858 | Corners
SS19 | GPIO | VOL_VOH | -45 | GPIO_3P3_VOL_000 | 1.89 | 0.020858 | Corners
SS19 | GPIO | VOL_VOH | -45 | GPIO_3P3_VOL_000 | 1.8 | 0.020855 | Corners
SS19 | GPIO | VOL_VOH | -45 | GPIO_3P3_VOL_000 | 1.71 | 0.020854 | Corners
SS19 | GPIO | VOL_VOH | -45 | GPIO_3P3_VOL_001 | 3.6 | 4.1894 | Corners
SS19 | GPIO | VOL_VOH | -45 | GPIO_3P3_VOL_001 | 2.7 | 3.2894 | Corners
SS19 | GPIO | VOL_VOH | -45 | GPIO_3P3_VOL_001 | 1.89 | 2.4795 | Corners
SS19 | GPIO | VOL_VOH | -45 | GPIO_3P3_VOL_001 | 1.8 | 2.3895 | Corners
SS19 | GPIO | VOL_VOH | -45 | GPIO_3P3_VOL_001 | 1.71 | 2.2995 | Corners
SS19 | GPIO | VOL_VOH | -45 | GPIO_3P3_VOL_010 | 3.6 | 4.0881 | Corners
SS19 | GPIO | VOL_VOH | -45 | GPIO_3P3_VOL_010 | 2.7 | 3.1882 | Corners
SS19 | GPIO | VOL_VOH | -45 | GPIO_3P3_VOL_010 | 1.89 | 2.3784 | Corners
SS19 | GPIO | VOL_VOH | -45 | GPIO_3P3_VOL_010 | 1.8 | 2.2884 | Corners
SS19 | GPIO | VOL_VOH | -45 | GPIO_3P3_VOL_010 | 1.71 | 2.1991 | Corners
SS19 | GPIO | VOL_VOH | -45 | GPIO_3P3_VOL_011 | 3.6 | 3.7846 | Corners
SS19 | GPIO | VOL_VOH | -45 | GPIO_3P3_VOL_011 | 2.7 | 2.8847 | Corners
SS19 | GPIO | VOL_VOH | -45 | GPIO_3P3_VOL_011 | 1.89 | 2.0748 | Corners
SS19 | GPIO | VOL_VOH | -45 | GPIO_3P3_VOL_011 | 1.8 | 1.9848 | Corners
SS19 | GPIO | VOL_VOH | -45 | GPIO_3P3_VOL_011 | 1.71 | 1.8955 | Corners
SS19 | GPIO | VOL_VOH | -45 | GPIO_3P3_VOL_100 | 3.6 | 3.7355 | Corners
SS19 | GPIO | VOL_VOH | -45 | GPIO_3P3_VOL_100 | 2.7 | 2.8356 | Corners
SS19 | GPIO | VOL_VOH | -45 | GPIO_3P3_VOL_100 | 1.89 | 2.0257 | Corners
SS19 | GPIO | VOL_VOH | -45 | GPIO_3P3_VOL_100 | 1.8 | 1.9357 | Corners
SS19 | GPIO | VOL_VOH | -45 | GPIO_3P3_VOL_100 | 1.71 | 1.8462 | Corners
SS19 | GPIO | VOL_VOH | -45 | GPIO_3P3_VOL_101 | 3.6 | 0.46203 | Corners
SS19 | GPIO | VOL_VOH | -45 | GPIO_3P3_VOL_101 | 2.7 | 0.46203 | Corners
SS19 | GPIO | VOL_VOH | -45 | GPIO_3P3_VOL_101 | 1.89 | 0.46199 | Corners
SS19 | GPIO | VOL_VOH | -45 | GPIO_3P3_VOL_101 | 1.8 | 0.46196 | Corners
SS19 | GPIO | VOL_VOH | -45 | GPIO_3P3_VOL_101 | 1.71 | 0.46194 | Corners
SS19 | GPIO | VOL_VOH | -45 | GPIO_3P3_VOL_110 | 3.6 | 0.22147 | Corners
SS19 | GPIO | VOL_VOH | -45 | GPIO_3P3_VOL_110 | 2.7 | 0.22147 | Corners
SS19 | GPIO | VOL_VOH | -45 | GPIO_3P3_VOL_110 | 1.89 | 0.22146 | Corners
SS19 | GPIO | VOL_VOH | -45 | GPIO_3P3_VOL_110 | 1.8 | 0.22146 | Corners
SS19 | GPIO | VOL_VOH | -45 | GPIO_3P3_VOL_110 | 1.71 | 0.22146 | Corners
SS19 | GPIO | VOL_VOH | -45 | GPIO_3P3_VOL_111 | 3.6 | 0.167 | Corners
SS19 | GPIO | VOL_VOH | -45 | GPIO_3P3_VOL_111 | 2.7 | 0.16699 | Corners
SS19 | GPIO | VOL_VOH | -45 | GPIO_3P3_VOL_111 | 1.89 | 0.16699 | Corners
SS19 | GPIO | VOL_VOH | -45 | GPIO_3P3_VOL_111 | 1.8 | 0.16699 | Corners
SS19 | GPIO | VOL_VOH | -45 | GPIO_3P3_VOL_111 | 1.71 | 0.16698 | Corners
SS19 | GPIO | Vh | -45 | GPIO_3P3_VIH_HYST1 | 2.7 | 1.52 | Corners
SS19 | GPIO | Vh | -45 | GPIO_3P3_VIL_HYST1 | 2.7 | 1.14 | Corners
SS19 | GPIO | Vh | -45 | GPIO_3P3_Vh_HYST1 | 2.7 | 0.38 | Corners
SS19 | GPIO | Vh | -45 | GPIO_3P3_VIH_HYST1 | 1.89 | 1.12 | Corners
SS19 | GPIO | Vh | -45 | GPIO_3P3_VIL_HYST1 | 1.89 | 0.82 | Corners
SS19 | GPIO | Vh | -45 | GPIO_3P3_Vh_HYST1 | 1.89 | 0.3 | Corners
SS19 | GPIO | Vh | -45 | GPIO_3P3_VIH_HYST1 | 1.8 | 1.08 | Corners
SS19 | GPIO | Vh | -45 | GPIO_3P3_VIL_HYST1 | 1.8 | 0.8 | Corners
SS19 | GPIO | Vh | -45 | GPIO_3P3_Vh_HYST1 | 1.8 | 0.28 | Corners
SS19 | GPIO | Vh | -45 | GPIO_3P3_VIH_HYST1 | 1.71 | 1.04 | Corners
SS19 | GPIO | Vh | -45 | GPIO_3P3_VIL_HYST1 | 1.71 | 0.76 | Corners
SS19 | GPIO | Vh | -45 | GPIO_3P3_Vh_HYST1 | 1.71 | 0.28 | Corners
SS19 | GPIO | Vh | -45 | GPIO_3P3_VIH_HYST0 | 3.6 | 1.4 | Corners
SS19 | GPIO | Vh | -45 | GPIO_3P3_VIL_HYST0 | 3.6 | 1.36 | Corners
SS19 | GPIO | Vh | -45 | GPIO_3P3_Vh_HYST0 | 3.6 | 0.04 | Corners
SS19 | GPIO | Vh | -45 | GPIO_3P3_VIH_HYST0 | 2.7 | 1.3 | Corners
SS19 | GPIO | Vh | -45 | GPIO_3P3_VIL_HYST0 | 2.7 | 1.22 | Corners
SS19 | GPIO | Vh | -45 | GPIO_3P3_Vh_HYST0 | 2.7 | 0.08 | Corners
SS19 | GPIO | Vh | -45 | GPIO_3P3_VIH_HYST0 | 1.89 | 1.02 | Corners
SS19 | GPIO | Vh | -45 | GPIO_3P3_VIL_HYST0 | 1.89 | 0.82 | Corners
SS19 | GPIO | Vh | -45 | GPIO_3P3_Vh_HYST0 | 1.89 | 0.2 | Corners
SS19 | GPIO | Vh | -45 | GPIO_3P3_VIH_HYST0 | 1.8 | 0.98 | Corners
SS19 | GPIO | Vh | -45 | GPIO_3P3_VIL_HYST0 | 1.8 | 0.8 | Corners
SS19 | GPIO | Vh | -45 | GPIO_3P3_Vh_HYST0 | 1.8 | 0.18 | Corners
SS19 | GPIO | Vh | -45 | GPIO_3P3_VIH_HYST0 | 1.71 | 0.94 | Corners
SS19 | GPIO | Vh | -45 | GPIO_3P3_VIL_HYST0 | 1.71 | 0.76 | Corners
SS19 | GPIO | Vh | -45 | GPIO_3P3_Vh_HYST0 | 1.71 | 0.18 | Corners
SS19 | GPIO | Rint | -45 | GPIO_3P3_RPU | 3.6 | 62760.74 | Corners
SS19 | GPIO | Rint | -45 | GPIO_3P3_RPU | 2.7 | 62733.61 | Corners
SS19 | GPIO | Rint | -45 | GPIO_3P3_RPU | 1.89 | 62730.97 | Corners
SS19 | GPIO | Rint | -45 | GPIO_3P3_RPU | 1.8 | 62734.17 | Corners
SS19 | GPIO | Rint | -45 | GPIO_3P3_RPU | 1.71 | 62739.91 | Corners
SS19 | GPIO | Rint | -45 | GPIO_3P3_RPD | 3.6 | 62252.31 | Corners
SS19 | GPIO | Rint | -45 | GPIO_3P3_RPD | 2.7 | 62252.43 | Corners
SS19 | GPIO | Rint | -45 | GPIO_3P3_RPD | 1.89 | 62252.31 | Corners
SS19 | GPIO | Rint | -45 | GPIO_3P3_RPD | 1.8 | 62251.81 | Corners
SS19 | GPIO | Rint | -45 | GPIO_3P3_RPD | 1.71 | 62251.85 | Corners
SS19 | GPIO | VOL_VOH | 130 | GPIO_1P8_VOH_000 | 1.89 | 2.3611 | Corners
SS19 | GPIO | VOL_VOH | 130 | GPIO_1P8_VOH_000 | 1.8 | 2.2709 | Corners
SS19 | GPIO | VOL_VOH | 130 | GPIO_1P8_VOH_000 | 1.71 | 2.1807 | Corners
SS19 | GPIO | VOL_VOH | 130 | GPIO_1P8_VOH_001 | 1.89 | 2.4157 | Corners
SS19 | GPIO | VOL_VOH | 130 | GPIO_1P8_VOH_001 | 1.8 | 2.3255 | Corners
SS19 | GPIO | VOL_VOH | 130 | GPIO_1P8_VOH_001 | 1.71 | 2.2354 | Corners
SS19 | GPIO | VOL_VOH | 130 | GPIO_1P8_VOH_010 | 1.89 | 2.4545 | Corners
SS19 | GPIO | VOL_VOH | 130 | GPIO_1P8_VOH_010 | 1.8 | 2.3644 | Corners
SS19 | GPIO | VOL_VOH | 130 | GPIO_1P8_VOH_010 | 1.71 | 2.2742 | Corners
SS19 | GPIO | VOL_VOH | 130 | GPIO_1P8_VOH_011 | 1.89 | 2.09 | Corners
SS19 | GPIO | VOL_VOH | 130 | GPIO_1P8_VOH_011 | 1.8 | 2.0022 | Corners
SS19 | GPIO | VOL_VOH | 130 | GPIO_1P8_VOH_011 | 1.71 | 1.9148 | Corners
SS19 | GPIO | VOL_VOH | 130 | GPIO_1P8_VOH_100 | 1.89 | 2.0206 | Corners
SS19 | GPIO | VOL_VOH | 130 | GPIO_1P8_VOH_100 | 1.8 | 1.932 | Corners
SS19 | GPIO | VOL_VOH | 130 | GPIO_1P8_VOH_100 | 1.71 | 1.8437 | Corners
SS19 | GPIO | VOL_VOH | 130 | GPIO_1P8_VOH_101 | 1.89 | 2.5317 | Corners
SS19 | GPIO | VOL_VOH | 130 | GPIO_1P8_VOH_101 | 1.8 | 2.4416 | Corners
SS19 | GPIO | VOL_VOH | 130 | GPIO_1P8_VOH_101 | 1.71 | 2.3515 | Corners
SS19 | GPIO | VOL_VOH | 130 | GPIO_1P8_VOH_110 | 1.89 | 0.23945 | Corners
SS19 | GPIO | VOL_VOH | 130 | GPIO_1P8_VOH_110 | 1.8 | 0.24284 | Corners
SS19 | GPIO | VOL_VOH | 130 | GPIO_1P8_VOH_110 | 1.71 | 0.24674 | Corners
SS19 | GPIO | VOL_VOH | 130 | GPIO_1P8_VOH_111 | 1.89 | 0.24202 | Corners
SS19 | GPIO | VOL_VOH | 130 | GPIO_1P8_VOH_111 | 1.8 | 0.24525 | Corners
SS19 | GPIO | VOL_VOH | 130 | GPIO_1P8_VOH_111 | 1.71 | 0.24919 | Corners
SS19 | GPIO | VOL_VOH | 130 | GPIO_1P8_VOL_000 | 1.89 | 0.19123 | Corners
SS19 | GPIO | VOL_VOH | 130 | GPIO_1P8_VOL_000 | 1.8 | 0.19385 | Corners
SS19 | GPIO | VOL_VOH | 130 | GPIO_1P8_VOL_000 | 1.71 | 0.19701 | Corners
SS19 | GPIO | VOL_VOH | 130 | GPIO_1P8_VOL_001 | 1.89 | 0.19683 | Corners
SS19 | GPIO | VOL_VOH | 130 | GPIO_1P8_VOL_001 | 1.8 | 0.19942 | Corners
SS19 | GPIO | VOL_VOH | 130 | GPIO_1P8_VOL_001 | 1.71 | 0.20251 | Corners
SS19 | GPIO | VOL_VOH | 130 | GPIO_1P8_VOL_010 | 1.89 | 0.19934 | Corners
SS19 | GPIO | VOL_VOH | 130 | GPIO_1P8_VOL_010 | 1.8 | 0.20191 | Corners
SS19 | GPIO | VOL_VOH | 130 | GPIO_1P8_VOL_010 | 1.71 | 0.20501 | Corners
SS19 | GPIO | VOL_VOH | 130 | GPIO_1P8_VOL_011 | 1.89 | 1.0531 | Corners
SS19 | GPIO | VOL_VOH | 130 | GPIO_1P8_VOL_011 | 1.8 | 1.0118 | Corners
SS19 | GPIO | VOL_VOH | 130 | GPIO_1P8_VOL_011 | 1.71 | 0.97236 | Corners
SS19 | GPIO | VOL_VOH | 130 | GPIO_1P8_VOL_100 | 1.89 | 1.1506 | Corners
SS19 | GPIO | VOL_VOH | 130 | GPIO_1P8_VOL_100 | 1.8 | 1.1119 | Corners
SS19 | GPIO | VOL_VOH | 130 | GPIO_1P8_VOL_100 | 1.71 | 1.0759 | Corners
SS19 | GPIO | VOL_VOH | 130 | GPIO_1P8_VOL_101 | 1.89 | 1.1146 | Corners
SS19 | GPIO | VOL_VOH | 130 | GPIO_1P8_VOL_101 | 1.8 | 1.0714 | Corners
SS19 | GPIO | VOL_VOH | 130 | GPIO_1P8_VOL_101 | 1.71 | 1.0288 | Corners
SS19 | GPIO | VOL_VOH | 130 | GPIO_1P8_VOL_110 | 1.89 | 1.2263 | Corners
SS19 | GPIO | VOL_VOH | 130 | GPIO_1P8_VOL_110 | 1.8 | 1.1917 | Corners
SS19 | GPIO | VOL_VOH | 130 | GPIO_1P8_VOL_110 | 1.71 | 1.1606 | Corners
SS19 | GPIO | VOL_VOH | 130 | GPIO_1P8_VOL_111 | 1.89 | 1.1917 | Corners
SS19 | GPIO | VOL_VOH | 130 | GPIO_1P8_VOL_111 | 1.8 | 1.15 | Corners
SS19 | GPIO | VOL_VOH | 130 | GPIO_1P8_VOL_111 | 1.71 | 1.1091 | Corners
SS19 | GPIO | Vh | 130 | GPIO_1P8_VIH_HYST1 | 1.89 | 1.22 | Corners
SS19 | GPIO | Vh | 130 | GPIO_1P8_VIL_HYST1 | 1.89 | 0.82 | Corners
SS19 | GPIO | Vh | 130 | GPIO_1P8_Vh_HYST1 | 1.89 | 0.4 | Corners
SS19 | GPIO | Vh | 130 | GPIO_1P8_VIH_HYST1 | 1.8 | 1.16 | Corners
SS19 | GPIO | Vh | 130 | GPIO_1P8_VIL_HYST1 | 1.8 | 0.78 | Corners
SS19 | GPIO | Vh | 130 | GPIO_1P8_Vh_HYST1 | 1.8 | 0.38 | Corners
SS19 | GPIO | Vh | 130 | GPIO_1P8_VIH_HYST1 | 1.71 | 1.12 | Corners
SS19 | GPIO | Vh | 130 | GPIO_1P8_VIL_HYST1 | 1.71 | 0.74 | Corners
SS19 | GPIO | Vh | 130 | GPIO_1P8_Vh_HYST1 | 1.71 | 0.38 | Corners
SS19 | GPIO | Vh | 130 | GPIO_1P8_VIH_HYST0 | 1.89 | 1 | Corners
SS19 | GPIO | Vh | 130 | GPIO_1P8_VIL_HYST0 | 1.89 | 0.82 | Corners
SS19 | GPIO | Vh | 130 | GPIO_1P8_Vh_HYST0 | 1.89 | 0.18 | Corners
SS19 | GPIO | Vh | 130 | GPIO_1P8_VIH_HYST0 | 1.8 | 0.96 | Corners
SS19 | GPIO | Vh | 130 | GPIO_1P8_VIL_HYST0 | 1.8 | 0.78 | Corners
SS19 | GPIO | Vh | 130 | GPIO_1P8_Vh_HYST0 | 1.8 | 0.18 | Corners
SS19 | GPIO | Vh | 130 | GPIO_1P8_VIH_HYST0 | 1.71 | 0.92 | Corners
SS19 | GPIO | Vh | 130 | GPIO_1P8_VIL_HYST0 | 1.71 | 0.74 | Corners
SS19 | GPIO | Vh | 130 | GPIO_1P8_Vh_HYST0 | 1.71 | 0.18 | Corners
SS19 | GPIO | Rint | 130 | GPIO_1P8_RPU | 1.89 | 153876600 | Corners
SS19 | GPIO | Rint | 130 | GPIO_1P8_RPU | 1.8 | 142526900 | Corners
SS19 | GPIO | Rint | 130 | GPIO_1P8_RPU | 1.71 | 129467400 | Corners
SS19 | GPIO | Rint | 130 | GPIO_1P8_RPD | 1.89 | 173378300 | Corners
SS19 | GPIO | Rint | 130 | GPIO_1P8_RPD | 1.8 | 177546800 | Corners
SS19 | GPIO | Rint | 130 | GPIO_1P8_RPD | 1.71 | 181814000 | Corners
SS19 | GPIO | VOL_VOH | 130 | GPIO_3P3_VOH_000 | 3.6 | 0.24227 | Corners
SS19 | GPIO | VOL_VOH | 130 | GPIO_3P3_VOH_000 | 2.7 | 0.24237 | Corners
SS19 | GPIO | VOL_VOH | 130 | GPIO_3P3_VOH_000 | 1.89 | 0.24246 | Corners
SS19 | GPIO | VOL_VOH | 130 | GPIO_3P3_VOH_000 | 1.8 | 0.24261 | Corners
SS19 | GPIO | VOL_VOH | 130 | GPIO_3P3_VOH_000 | 1.71 | 0.24503 | Corners
SS19 | GPIO | VOL_VOH | 130 | GPIO_3P3_VOH_001 | 3.6 | 0.24383 | Corners
SS19 | GPIO | VOL_VOH | 130 | GPIO_3P3_VOH_001 | 2.7 | 0.2439 | Corners
SS19 | GPIO | VOL_VOH | 130 | GPIO_3P3_VOH_001 | 1.89 | 0.24403 | Corners
SS19 | GPIO | VOL_VOH | 130 | GPIO_3P3_VOH_001 | 1.8 | 0.24416 | Corners
SS19 | GPIO | VOL_VOH | 130 | GPIO_3P3_VOH_001 | 1.71 | 0.24659 | Corners
SS19 | GPIO | VOL_VOH | 130 | GPIO_3P3_VOH_010 | 3.6 | 0.24221 | Corners
SS19 | GPIO | VOL_VOH | 130 | GPIO_3P3_VOH_010 | 2.7 | 0.24229 | Corners
SS19 | GPIO | VOL_VOH | 130 | GPIO_3P3_VOH_010 | 1.89 | 0.24238 | Corners
SS19 | GPIO | VOL_VOH | 130 | GPIO_3P3_VOH_010 | 1.8 | 0.24251 | Corners
SS19 | GPIO | VOL_VOH | 130 | GPIO_3P3_VOH_010 | 1.71 | 0.24488 | Corners
SS19 | GPIO | VOL_VOH | 130 | GPIO_3P3_VOH_011 | 3.6 | 0.87566 | Corners
SS19 | GPIO | VOL_VOH | 130 | GPIO_3P3_VOH_011 | 2.7 | 0.9085 | Corners
SS19 | GPIO | VOL_VOH | 130 | GPIO_3P3_VOH_011 | 1.89 | 1.0047 | Corners
SS19 | GPIO | VOL_VOH | 130 | GPIO_3P3_VOH_011 | 1.8 | 1.0267 | Corners
SS19 | GPIO | VOL_VOH | 130 | GPIO_3P3_VOH_011 | 1.71 | 1.054 | Corners
SS19 | GPIO | VOL_VOH | 130 | GPIO_3P3_VOH_100 | 3.6 | 0.27134 | Corners
SS19 | GPIO | VOL_VOH | 130 | GPIO_3P3_VOH_100 | 2.7 | 0.27923 | Corners
SS19 | GPIO | VOL_VOH | 130 | GPIO_3P3_VOH_100 | 1.89 | 0.30068 | Corners
SS19 | GPIO | VOL_VOH | 130 | GPIO_3P3_VOH_100 | 1.8 | 0.30519 | Corners
SS19 | GPIO | VOL_VOH | 130 | GPIO_3P3_VOH_100 | 1.71 | 0.31012 | Corners
SS19 | GPIO | VOL_VOH | 130 | GPIO_3P3_VOH_101 | 3.6 | 0.19072 | Corners
SS19 | GPIO | VOL_VOH | 130 | GPIO_3P3_VOH_101 | 2.7 | 0.19597 | Corners
SS19 | GPIO | VOL_VOH | 130 | GPIO_3P3_VOH_101 | 1.89 | 0.21026 | Corners
SS19 | GPIO | VOL_VOH | 130 | GPIO_3P3_VOH_101 | 1.8 | 0.21311 | Corners
SS19 | GPIO | VOL_VOH | 130 | GPIO_3P3_VOH_101 | 1.71 | 0.21644 | Corners
SS19 | GPIO | VOL_VOH | 130 | GPIO_3P3_VOH_110 | 3.6 | 4.1294 | Corners
SS19 | GPIO | VOL_VOH | 130 | GPIO_3P3_VOH_110 | 2.7 | 3.23 | Corners
SS19 | GPIO | VOL_VOH | 130 | GPIO_3P3_VOH_110 | 1.89 | 2.4205 | Corners
SS19 | GPIO | VOL_VOH | 130 | GPIO_3P3_VOH_110 | 1.8 | 2.3306 | Corners
SS19 | GPIO | VOL_VOH | 130 | GPIO_3P3_VOH_110 | 1.71 | 2.2406 | Corners
SS19 | GPIO | VOL_VOH | 130 | GPIO_3P3_VOH_111 | 3.6 | 3.931 | Corners
SS19 | GPIO | VOL_VOH | 130 | GPIO_3P3_VOH_111 | 2.7 | 3.031 | Corners
SS19 | GPIO | VOL_VOH | 130 | GPIO_3P3_VOH_111 | 1.89 | 2.221 | Corners
SS19 | GPIO | VOL_VOH | 130 | GPIO_3P3_VOH_111 | 1.8 | 2.1311 | Corners
SS19 | GPIO | VOL_VOH | 130 | GPIO_3P3_VOH_111 | 1.71 | 2.0411 | Corners
SS19 | GPIO | VOL_VOH | 130 | GPIO_3P3_VOL_000 | 3.6 | 0.02742 | Corners
SS19 | GPIO | VOL_VOH | 130 | GPIO_3P3_VOL_000 | 2.7 | 0.027413 | Corners
SS19 | GPIO | VOL_VOH | 130 | GPIO_3P3_VOL_000 | 1.89 | 0.027413 | Corners
SS19 | GPIO | VOL_VOH | 130 | GPIO_3P3_VOL_000 | 1.8 | 0.027415 | Corners
SS19 | GPIO | VOL_VOH | 130 | GPIO_3P3_VOL_000 | 1.71 | 0.027417 | Corners
SS19 | GPIO | VOL_VOH | 130 | GPIO_3P3_VOL_001 | 3.6 | 4.1178 | Corners
SS19 | GPIO | VOL_VOH | 130 | GPIO_3P3_VOL_001 | 2.7 | 3.2178 | Corners
SS19 | GPIO | VOL_VOH | 130 | GPIO_3P3_VOL_001 | 1.89 | 2.4078 | Corners
SS19 | GPIO | VOL_VOH | 130 | GPIO_3P3_VOL_001 | 1.8 | 2.3178 | Corners
SS19 | GPIO | VOL_VOH | 130 | GPIO_3P3_VOL_001 | 1.71 | 2.2277 | Corners
SS19 | GPIO | VOL_VOH | 130 | GPIO_3P3_VOL_010 | 3.6 | 4.0628 | Corners
SS19 | GPIO | VOL_VOH | 130 | GPIO_3P3_VOL_010 | 2.7 | 3.1629 | Corners
SS19 | GPIO | VOL_VOH | 130 | GPIO_3P3_VOL_010 | 1.89 | 2.3529 | Corners
SS19 | GPIO | VOL_VOH | 130 | GPIO_3P3_VOL_010 | 1.8 | 2.263 | Corners
SS19 | GPIO | VOL_VOH | 130 | GPIO_3P3_VOL_010 | 1.71 | 2.1739 | Corners
SS19 | GPIO | VOL_VOH | 130 | GPIO_3P3_VOL_011 | 3.6 | 3.837 | Corners
SS19 | GPIO | VOL_VOH | 130 | GPIO_3P3_VOL_011 | 2.7 | 2.9372 | Corners
SS19 | GPIO | VOL_VOH | 130 | GPIO_3P3_VOL_011 | 1.89 | 2.1273 | Corners
SS19 | GPIO | VOL_VOH | 130 | GPIO_3P3_VOL_011 | 1.8 | 2.0374 | Corners
SS19 | GPIO | VOL_VOH | 130 | GPIO_3P3_VOL_011 | 1.71 | 1.9493 | Corners
SS19 | GPIO | VOL_VOH | 130 | GPIO_3P3_VOL_100 | 3.6 | 3.7736 | Corners
SS19 | GPIO | VOL_VOH | 130 | GPIO_3P3_VOL_100 | 2.7 | 2.8737 | Corners
SS19 | GPIO | VOL_VOH | 130 | GPIO_3P3_VOL_100 | 1.89 | 2.0638 | Corners
SS19 | GPIO | VOL_VOH | 130 | GPIO_3P3_VOL_100 | 1.8 | 1.9739 | Corners
SS19 | GPIO | VOL_VOH | 130 | GPIO_3P3_VOL_100 | 1.71 | 1.8853 | Corners
SS19 | GPIO | VOL_VOH | 130 | GPIO_3P3_VOL_101 | 3.6 | 0.64875 | Corners
SS19 | GPIO | VOL_VOH | 130 | GPIO_3P3_VOL_101 | 2.7 | 0.64883 | Corners
SS19 | GPIO | VOL_VOH | 130 | GPIO_3P3_VOL_101 | 1.89 | 0.64882 | Corners
SS19 | GPIO | VOL_VOH | 130 | GPIO_3P3_VOL_101 | 1.8 | 0.64891 | Corners
SS19 | GPIO | VOL_VOH | 130 | GPIO_3P3_VOL_101 | 1.71 | 0.64896 | Corners
SS19 | GPIO | VOL_VOH | 130 | GPIO_3P3_VOL_110 | 3.6 | 0.29852 | Corners
SS19 | GPIO | VOL_VOH | 130 | GPIO_3P3_VOL_110 | 2.7 | 0.29853 | Corners
SS19 | GPIO | VOL_VOH | 130 | GPIO_3P3_VOL_110 | 1.89 | 0.29854 | Corners
SS19 | GPIO | VOL_VOH | 130 | GPIO_3P3_VOL_110 | 1.8 | 0.29856 | Corners
SS19 | GPIO | VOL_VOH | 130 | GPIO_3P3_VOL_110 | 1.71 | 0.29858 | Corners
SS19 | GPIO | VOL_VOH | 130 | GPIO_3P3_VOL_111 | 3.6 | 0.22169 | Corners
SS19 | GPIO | VOL_VOH | 130 | GPIO_3P3_VOL_111 | 2.7 | 0.2217 | Corners
SS19 | GPIO | VOL_VOH | 130 | GPIO_3P3_VOL_111 | 1.89 | 0.22171 | Corners
SS19 | GPIO | VOL_VOH | 130 | GPIO_3P3_VOL_111 | 1.8 | 0.22173 | Corners
SS19 | GPIO | VOL_VOH | 130 | GPIO_3P3_VOL_111 | 1.71 | 0.22174 | Corners
SS19 | GPIO | Vh | 130 | GPIO_3P3_VIH_HYST1 | 2.7 | 1.54 | Corners
SS19 | GPIO | Vh | 130 | GPIO_3P3_VIL_HYST1 | 2.7 | 1.14 | Corners
SS19 | GPIO | Vh | 130 | GPIO_3P3_Vh_HYST1 | 2.7 | 0.4 | Corners
SS19 | GPIO | Vh | 130 | GPIO_3P3_VIH_HYST1 | 1.89 | 1.12 | Corners
SS19 | GPIO | Vh | 130 | GPIO_3P3_VIL_HYST1 | 1.89 | 0.82 | Corners
SS19 | GPIO | Vh | 130 | GPIO_3P3_Vh_HYST1 | 1.89 | 0.3 | Corners
SS19 | GPIO | Vh | 130 | GPIO_3P3_VIH_HYST1 | 1.8 | 1.08 | Corners
SS19 | GPIO | Vh | 130 | GPIO_3P3_VIL_HYST1 | 1.8 | 0.8 | Corners
SS19 | GPIO | Vh | 130 | GPIO_3P3_Vh_HYST1 | 1.8 | 0.28 | Corners
SS19 | GPIO | Vh | 130 | GPIO_3P3_VIH_HYST1 | 1.71 | 1.06 | Corners
SS19 | GPIO | Vh | 130 | GPIO_3P3_VIL_HYST1 | 1.71 | 0.74 | Corners
SS19 | GPIO | Vh | 130 | GPIO_3P3_Vh_HYST1 | 1.71 | 0.32 | Corners
SS19 | GPIO | Vh | 130 | GPIO_3P3_VIH_HYST0 | 3.6 | 1.56 | Corners
SS19 | GPIO | Vh | 130 | GPIO_3P3_VIL_HYST0 | 3.6 | 1.38 | Corners
SS19 | GPIO | Vh | 130 | GPIO_3P3_Vh_HYST0 | 3.6 | 0.18 | Corners
SS19 | GPIO | Vh | 130 | GPIO_3P3_VIH_HYST0 | 2.7 | 1.32 | Corners
SS19 | GPIO | Vh | 130 | GPIO_3P3_VIL_HYST0 | 2.7 | 1.14 | Corners
SS19 | GPIO | Vh | 130 | GPIO_3P3_Vh_HYST0 | 2.7 | 0.18 | Corners
SS19 | GPIO | Vh | 130 | GPIO_3P3_VIH_HYST0 | 1.89 | 1 | Corners
SS19 | GPIO | Vh | 130 | GPIO_3P3_VIL_HYST0 | 1.89 | 0.82 | Corners
SS19 | GPIO | Vh | 130 | GPIO_3P3_Vh_HYST0 | 1.89 | 0.18 | Corners
SS19 | GPIO | Vh | 130 | GPIO_3P3_VIH_HYST0 | 1.8 | 0.96 | Corners
SS19 | GPIO | Vh | 130 | GPIO_3P3_VIL_HYST0 | 1.8 | 0.78 | Corners
SS19 | GPIO | Vh | 130 | GPIO_3P3_Vh_HYST0 | 1.8 | 0.18 | Corners
SS19 | GPIO | Vh | 130 | GPIO_3P3_VIH_HYST0 | 1.71 | 0.92 | Corners
SS19 | GPIO | Vh | 130 | GPIO_3P3_VIL_HYST0 | 1.71 | 0.74 | Corners
SS19 | GPIO | Vh | 130 | GPIO_3P3_Vh_HYST0 | 1.71 | 0.18 | Corners
SS19 | GPIO | Rint | 130 | GPIO_3P3_RPU | 3.6 | 64339.41 | Corners
SS19 | GPIO | Rint | 130 | GPIO_3P3_RPU | 2.7 | 64319 | Corners
SS19 | GPIO | Rint | 130 | GPIO_3P3_RPU | 1.89 | 64335.27 | Corners
SS19 | GPIO | Rint | 130 | GPIO_3P3_RPU | 1.8 | 64341.68 | Corners
SS19 | GPIO | Rint | 130 | GPIO_3P3_RPU | 1.71 | 64359.16 | Corners
SS19 | GPIO | Rint | 130 | GPIO_3P3_RPD | 3.6 | 63740.14 | Corners
SS19 | GPIO | Rint | 130 | GPIO_3P3_RPD | 2.7 | 63734.09 | Corners
SS19 | GPIO | Rint | 130 | GPIO_3P3_RPD | 1.89 | 63729.3 | Corners
SS19 | GPIO | Rint | 130 | GPIO_3P3_RPD | 1.8 | 63728.12 | Corners
SS19 | GPIO | Rint | 130 | GPIO_3P3_RPD | 1.71 | 63727.67 | Corners
SS19 | GPIO | VOL_VOH | 25 | GPIO_1P8_VOH_000 | 1.89 | 2.4043 | Corners
SS19 | GPIO | VOL_VOH | 25 | GPIO_1P8_VOH_000 | 1.8 | 2.3144 | Corners
SS19 | GPIO | VOL_VOH | 25 | GPIO_1P8_VOH_000 | 1.71 | 2.2245 | Corners
SS19 | GPIO | VOL_VOH | 25 | GPIO_1P8_VOH_001 | 1.89 | 2.4601 | Corners
SS19 | GPIO | VOL_VOH | 25 | GPIO_1P8_VOH_001 | 1.8 | 2.3702 | Corners
SS19 | GPIO | VOL_VOH | 25 | GPIO_1P8_VOH_001 | 1.71 | 2.2803 | Corners
SS19 | GPIO | VOL_VOH | 25 | GPIO_1P8_VOH_010 | 1.89 | 2.5019 | Corners
SS19 | GPIO | VOL_VOH | 25 | GPIO_1P8_VOH_010 | 1.8 | 2.4121 | Corners
SS19 | GPIO | VOL_VOH | 25 | GPIO_1P8_VOH_010 | 1.71 | 2.3222 | Corners
SS19 | GPIO | VOL_VOH | 25 | GPIO_1P8_VOH_011 | 1.89 | 2.0639 | Corners
SS19 | GPIO | VOL_VOH | 25 | GPIO_1P8_VOH_011 | 1.8 | 1.9755 | Corners
SS19 | GPIO | VOL_VOH | 25 | GPIO_1P8_VOH_011 | 1.71 | 1.8875 | Corners
SS19 | GPIO | VOL_VOH | 25 | GPIO_1P8_VOH_100 | 1.89 | 2.0037 | Corners
SS19 | GPIO | VOL_VOH | 25 | GPIO_1P8_VOH_100 | 1.8 | 1.9147 | Corners
SS19 | GPIO | VOL_VOH | 25 | GPIO_1P8_VOH_100 | 1.71 | 1.826 | Corners
SS19 | GPIO | VOL_VOH | 25 | GPIO_1P8_VOH_101 | 1.89 | 2.59 | Corners
SS19 | GPIO | VOL_VOH | 25 | GPIO_1P8_VOH_101 | 1.8 | 2.5002 | Corners
SS19 | GPIO | VOL_VOH | 25 | GPIO_1P8_VOH_101 | 1.71 | 2.4103 | Corners
SS19 | GPIO | VOL_VOH | 25 | GPIO_1P8_VOH_110 | 1.89 | 0.21055 | Corners
SS19 | GPIO | VOL_VOH | 25 | GPIO_1P8_VOH_110 | 1.8 | 0.21324 | Corners
SS19 | GPIO | VOL_VOH | 25 | GPIO_1P8_VOH_110 | 1.71 | 0.21642 | Corners
SS19 | GPIO | VOL_VOH | 25 | GPIO_1P8_VOH_111 | 1.89 | 0.2125 | Corners
SS19 | GPIO | VOL_VOH | 25 | GPIO_1P8_VOH_111 | 1.8 | 0.21518 | Corners
SS19 | GPIO | VOL_VOH | 25 | GPIO_1P8_VOH_111 | 1.71 | 0.21835 | Corners
SS19 | GPIO | VOL_VOH | 25 | GPIO_1P8_VOL_000 | 1.89 | 0.16245 | Corners
SS19 | GPIO | VOL_VOH | 25 | GPIO_1P8_VOL_000 | 1.8 | 0.16433 | Corners
SS19 | GPIO | VOL_VOH | 25 | GPIO_1P8_VOL_000 | 1.71 | 0.16664 | Corners
SS19 | GPIO | VOL_VOH | 25 | GPIO_1P8_VOL_001 | 1.89 | 0.16734 | Corners
SS19 | GPIO | VOL_VOH | 25 | GPIO_1P8_VOL_001 | 1.8 | 0.16918 | Corners
SS19 | GPIO | VOL_VOH | 25 | GPIO_1P8_VOL_001 | 1.71 | 0.17146 | Corners
SS19 | GPIO | VOL_VOH | 25 | GPIO_1P8_VOL_010 | 1.89 | 0.16948 | Corners
SS19 | GPIO | VOL_VOH | 25 | GPIO_1P8_VOL_010 | 1.8 | 0.17132 | Corners
SS19 | GPIO | VOL_VOH | 25 | GPIO_1P8_VOL_010 | 1.71 | 0.17359 | Corners
SS19 | GPIO | VOL_VOH | 25 | GPIO_1P8_VOL_011 | 1.89 | 1.0268 | Corners
SS19 | GPIO | VOL_VOH | 25 | GPIO_1P8_VOL_011 | 1.8 | 0.98577 | Corners
SS19 | GPIO | VOL_VOH | 25 | GPIO_1P8_VOL_011 | 1.71 | 0.94549 | Corners
SS19 | GPIO | VOL_VOH | 25 | GPIO_1P8_VOL_100 | 1.89 | 1.1043 | Corners
SS19 | GPIO | VOL_VOH | 25 | GPIO_1P8_VOL_100 | 1.8 | 1.0654 | Corners
SS19 | GPIO | VOL_VOH | 25 | GPIO_1P8_VOL_100 | 1.71 | 1.0289 | Corners
SS19 | GPIO | VOL_VOH | 25 | GPIO_1P8_VOL_101 | 1.89 | 1.0902 | Corners
SS19 | GPIO | VOL_VOH | 25 | GPIO_1P8_VOL_101 | 1.8 | 1.0485 | Corners
SS19 | GPIO | VOL_VOH | 25 | GPIO_1P8_VOL_101 | 1.71 | 1.0061 | Corners
SS19 | GPIO | VOL_VOH | 25 | GPIO_1P8_VOL_110 | 1.89 | 1.1672 | Corners
SS19 | GPIO | VOL_VOH | 25 | GPIO_1P8_VOL_110 | 1.8 | 1.1315 | Corners
SS19 | GPIO | VOL_VOH | 25 | GPIO_1P8_VOL_110 | 1.71 | 1.0985 | Corners
SS19 | GPIO | VOL_VOH | 25 | GPIO_1P8_VOL_111 | 1.89 | 1.1516 | Corners
SS19 | GPIO | VOL_VOH | 25 | GPIO_1P8_VOL_111 | 1.8 | 1.1093 | Corners
SS19 | GPIO | VOL_VOH | 25 | GPIO_1P8_VOL_111 | 1.71 | 1.0677 | Corners
SS19 | GPIO | Vh | 25 | GPIO_1P8_VIH_HYST1 | 1.89 | 1.22 | Corners
SS19 | GPIO | Vh | 25 | GPIO_1P8_VIL_HYST1 | 1.89 | 0.82 | Corners
SS19 | GPIO | Vh | 25 | GPIO_1P8_Vh_HYST1 | 1.89 | 0.4 | Corners
SS19 | GPIO | Vh | 25 | GPIO_1P8_VIH_HYST1 | 1.8 | 1.16 | Corners
SS19 | GPIO | Vh | 25 | GPIO_1P8_VIL_HYST1 | 1.8 | 0.78 | Corners
SS19 | GPIO | Vh | 25 | GPIO_1P8_Vh_HYST1 | 1.8 | 0.38 | Corners
SS19 | GPIO | Vh | 25 | GPIO_1P8_VIH_HYST1 | 1.71 | 1.1 | Corners
SS19 | GPIO | Vh | 25 | GPIO_1P8_VIL_HYST1 | 1.71 | 0.76 | Corners
SS19 | GPIO | Vh | 25 | GPIO_1P8_Vh_HYST1 | 1.71 | 0.34 | Corners
SS19 | GPIO | Vh | 25 | GPIO_1P8_VIH_HYST0 | 1.89 | 1 | Corners
SS19 | GPIO | Vh | 25 | GPIO_1P8_VIL_HYST0 | 1.89 | 0.82 | Corners
SS19 | GPIO | Vh | 25 | GPIO_1P8_Vh_HYST0 | 1.89 | 0.18 | Corners
SS19 | GPIO | Vh | 25 | GPIO_1P8_VIH_HYST0 | 1.8 | 0.96 | Corners
SS19 | GPIO | Vh | 25 | GPIO_1P8_VIL_HYST0 | 1.8 | 0.78 | Corners
SS19 | GPIO | Vh | 25 | GPIO_1P8_Vh_HYST0 | 1.8 | 0.18 | Corners
SS19 | GPIO | Vh | 25 | GPIO_1P8_VIH_HYST0 | 1.71 | 0.94 | Corners
SS19 | GPIO | Vh | 25 | GPIO_1P8_VIL_HYST0 | 1.71 | 0.74 | Corners
SS19 | GPIO | Vh | 25 | GPIO_1P8_Vh_HYST0 | 1.71 | 0.2 | Corners
SS19 | GPIO | Rint | 25 | GPIO_1P8_RPU | 1.89 | 1367148000 | Corners
SS19 | GPIO | Rint | 25 | GPIO_1P8_RPU | 1.8 | 1154560000 | Corners
SS19 | GPIO | Rint | 25 | GPIO_1P8_RPU | 1.71 | 1054101000 | Corners
SS19 | GPIO | Rint | 25 | GPIO_1P8_RPD | 1.89 | 1436516000 | Corners
SS19 | GPIO | Rint | 25 | GPIO_1P8_RPD | 1.8 | 1463632000 | Corners
SS19 | GPIO | Rint | 25 | GPIO_1P8_RPD | 1.71 | 1491791000 | Corners
SS19 | GPIO | VOL_VOH | 25 | GPIO_3P3_VOH_000 | 3.6 | 0.20746 | Corners
SS19 | GPIO | VOL_VOH | 25 | GPIO_3P3_VOH_000 | 2.7 | 0.20749 | Corners
SS19 | GPIO | VOL_VOH | 25 | GPIO_3P3_VOH_000 | 1.89 | 0.20754 | Corners
SS19 | GPIO | VOL_VOH | 25 | GPIO_3P3_VOH_000 | 1.8 | 0.20759 | Corners
SS19 | GPIO | VOL_VOH | 25 | GPIO_3P3_VOH_000 | 1.71 | 0.20927 | Corners
SS19 | GPIO | VOL_VOH | 25 | GPIO_3P3_VOH_001 | 3.6 | 0.20833 | Corners
SS19 | GPIO | VOL_VOH | 25 | GPIO_3P3_VOH_001 | 2.7 | 0.20838 | Corners
SS19 | GPIO | VOL_VOH | 25 | GPIO_3P3_VOH_001 | 1.89 | 0.20842 | Corners
SS19 | GPIO | VOL_VOH | 25 | GPIO_3P3_VOH_001 | 1.8 | 0.20847 | Corners
SS19 | GPIO | VOL_VOH | 25 | GPIO_3P3_VOH_001 | 1.71 | 0.21013 | Corners
SS19 | GPIO | VOL_VOH | 25 | GPIO_3P3_VOH_010 | 3.6 | 0.20574 | Corners
SS19 | GPIO | VOL_VOH | 25 | GPIO_3P3_VOH_010 | 2.7 | 0.20577 | Corners
SS19 | GPIO | VOL_VOH | 25 | GPIO_3P3_VOH_010 | 1.89 | 0.20582 | Corners
SS19 | GPIO | VOL_VOH | 25 | GPIO_3P3_VOH_010 | 1.8 | 0.20586 | Corners
SS19 | GPIO | VOL_VOH | 25 | GPIO_3P3_VOH_010 | 1.71 | 0.20746 | Corners
SS19 | GPIO | VOL_VOH | 25 | GPIO_3P3_VOH_011 | 3.6 | 0.75611 | Corners
SS19 | GPIO | VOL_VOH | 25 | GPIO_3P3_VOH_011 | 2.7 | 0.77831 | Corners
SS19 | GPIO | VOL_VOH | 25 | GPIO_3P3_VOH_011 | 1.89 | 0.85177 | Corners
SS19 | GPIO | VOL_VOH | 25 | GPIO_3P3_VOH_011 | 1.8 | 0.86905 | Corners
SS19 | GPIO | VOL_VOH | 25 | GPIO_3P3_VOH_011 | 1.71 | 0.89083 | Corners
SS19 | GPIO | VOL_VOH | 25 | GPIO_3P3_VOH_100 | 3.6 | 0.23417 | Corners
SS19 | GPIO | VOL_VOH | 25 | GPIO_3P3_VOH_100 | 2.7 | 0.23916 | Corners
SS19 | GPIO | VOL_VOH | 25 | GPIO_3P3_VOH_100 | 1.89 | 0.25524 | Corners
SS19 | GPIO | VOL_VOH | 25 | GPIO_3P3_VOH_100 | 1.8 | 0.25865 | Corners
SS19 | GPIO | VOL_VOH | 25 | GPIO_3P3_VOH_100 | 1.71 | 0.2627 | Corners
SS19 | GPIO | VOL_VOH | 25 | GPIO_3P3_VOH_101 | 3.6 | 0.16487 | Corners
SS19 | GPIO | VOL_VOH | 25 | GPIO_3P3_VOH_101 | 2.7 | 0.16819 | Corners
SS19 | GPIO | VOL_VOH | 25 | GPIO_3P3_VOH_101 | 1.89 | 0.179 | Corners
SS19 | GPIO | VOL_VOH | 25 | GPIO_3P3_VOH_101 | 1.8 | 0.18116 | Corners
SS19 | GPIO | VOL_VOH | 25 | GPIO_3P3_VOH_101 | 1.71 | 0.18381 | Corners
SS19 | GPIO | VOL_VOH | 25 | GPIO_3P3_VOH_110 | 3.6 | 4.1271 | Corners
SS19 | GPIO | VOL_VOH | 25 | GPIO_3P3_VOH_110 | 2.7 | 3.2271 | Corners
SS19 | GPIO | VOL_VOH | 25 | GPIO_3P3_VOH_110 | 1.89 | 2.4171 | Corners
SS19 | GPIO | VOL_VOH | 25 | GPIO_3P3_VOH_110 | 1.8 | 2.3271 | Corners
SS19 | GPIO | VOL_VOH | 25 | GPIO_3P3_VOH_110 | 1.71 | 2.2371 | Corners
SS19 | GPIO | VOL_VOH | 25 | GPIO_3P3_VOH_111 | 3.6 | 3.8763 | Corners
SS19 | GPIO | VOL_VOH | 25 | GPIO_3P3_VOH_111 | 2.7 | 2.9763 | Corners
SS19 | GPIO | VOL_VOH | 25 | GPIO_3P3_VOH_111 | 1.89 | 2.1663 | Corners
SS19 | GPIO | VOL_VOH | 25 | GPIO_3P3_VOH_111 | 1.8 | 2.0763 | Corners
SS19 | GPIO | VOL_VOH | 25 | GPIO_3P3_VOH_111 | 1.71 | 1.9863 | Corners
SS19 | GPIO | VOL_VOH | 25 | GPIO_3P3_VOL_000 | 3.6 | 0.02276 | Corners
SS19 | GPIO | VOL_VOH | 25 | GPIO_3P3_VOL_000 | 2.7 | 0.022757 | Corners
SS19 | GPIO | VOL_VOH | 25 | GPIO_3P3_VOL_000 | 1.89 | 0.022755 | Corners
SS19 | GPIO | VOL_VOH | 25 | GPIO_3P3_VOL_000 | 1.8 | 0.022755 | Corners
SS19 | GPIO | VOL_VOH | 25 | GPIO_3P3_VOL_000 | 1.71 | 0.022754 | Corners
SS19 | GPIO | VOL_VOH | 25 | GPIO_3P3_VOL_001 | 3.6 | 4.1643 | Corners
SS19 | GPIO | VOL_VOH | 25 | GPIO_3P3_VOL_001 | 2.7 | 3.2643 | Corners
SS19 | GPIO | VOL_VOH | 25 | GPIO_3P3_VOL_001 | 1.89 | 2.4543 | Corners
SS19 | GPIO | VOL_VOH | 25 | GPIO_3P3_VOL_001 | 1.8 | 2.3643 | Corners
SS19 | GPIO | VOL_VOH | 25 | GPIO_3P3_VOL_001 | 1.71 | 2.2743 | Corners
SS19 | GPIO | VOL_VOH | 25 | GPIO_3P3_VOL_010 | 3.6 | 4.0806 | Corners
SS19 | GPIO | VOL_VOH | 25 | GPIO_3P3_VOL_010 | 2.7 | 3.1807 | Corners
SS19 | GPIO | VOL_VOH | 25 | GPIO_3P3_VOL_010 | 1.89 | 2.3708 | Corners
SS19 | GPIO | VOL_VOH | 25 | GPIO_3P3_VOL_010 | 1.8 | 2.2808 | Corners
SS19 | GPIO | VOL_VOH | 25 | GPIO_3P3_VOL_010 | 1.71 | 2.1918 | Corners
SS19 | GPIO | VOL_VOH | 25 | GPIO_3P3_VOL_011 | 3.6 | 3.8029 | Corners
SS19 | GPIO | VOL_VOH | 25 | GPIO_3P3_VOL_011 | 2.7 | 2.903 | Corners
SS19 | GPIO | VOL_VOH | 25 | GPIO_3P3_VOL_011 | 1.89 | 2.0931 | Corners
SS19 | GPIO | VOL_VOH | 25 | GPIO_3P3_VOL_011 | 1.8 | 2.0032 | Corners
SS19 | GPIO | VOL_VOH | 25 | GPIO_3P3_VOL_011 | 1.71 | 1.9145 | Corners
SS19 | GPIO | VOL_VOH | 25 | GPIO_3P3_VOL_100 | 3.6 | 3.7488 | Corners
SS19 | GPIO | VOL_VOH | 25 | GPIO_3P3_VOL_100 | 2.7 | 2.8489 | Corners
SS19 | GPIO | VOL_VOH | 25 | GPIO_3P3_VOL_100 | 1.89 | 2.039 | Corners
SS19 | GPIO | VOL_VOH | 25 | GPIO_3P3_VOL_100 | 1.8 | 1.949 | Corners
SS19 | GPIO | VOL_VOH | 25 | GPIO_3P3_VOL_100 | 1.71 | 1.8599 | Corners
SS19 | GPIO | VOL_VOH | 25 | GPIO_3P3_VOL_101 | 3.6 | 0.52096 | Corners
SS19 | GPIO | VOL_VOH | 25 | GPIO_3P3_VOL_101 | 2.7 | 0.52095 | Corners
SS19 | GPIO | VOL_VOH | 25 | GPIO_3P3_VOL_101 | 1.89 | 0.52095 | Corners
SS19 | GPIO | VOL_VOH | 25 | GPIO_3P3_VOL_101 | 1.8 | 0.52093 | Corners
SS19 | GPIO | VOL_VOH | 25 | GPIO_3P3_VOL_101 | 1.71 | 0.52092 | Corners
SS19 | GPIO | VOL_VOH | 25 | GPIO_3P3_VOL_110 | 3.6 | 0.24476 | Corners
SS19 | GPIO | VOL_VOH | 25 | GPIO_3P3_VOL_110 | 2.7 | 0.24476 | Corners
SS19 | GPIO | VOL_VOH | 25 | GPIO_3P3_VOL_110 | 1.89 | 0.24474 | Corners
SS19 | GPIO | VOL_VOH | 25 | GPIO_3P3_VOL_110 | 1.8 | 0.24475 | Corners
SS19 | GPIO | VOL_VOH | 25 | GPIO_3P3_VOL_110 | 1.71 | 0.24474 | Corners
SS19 | GPIO | VOL_VOH | 25 | GPIO_3P3_VOL_111 | 3.6 | 0.18322 | Corners
SS19 | GPIO | VOL_VOH | 25 | GPIO_3P3_VOL_111 | 2.7 | 0.18322 | Corners
SS19 | GPIO | VOL_VOH | 25 | GPIO_3P3_VOL_111 | 1.89 | 0.18321 | Corners
SS19 | GPIO | VOL_VOH | 25 | GPIO_3P3_VOL_111 | 1.8 | 0.18321 | Corners
SS19 | GPIO | VOL_VOH | 25 | GPIO_3P3_VOL_111 | 1.71 | 0.1832 | Corners
SS19 | GPIO | Vh | 25 | GPIO_3P3_VIH_HYST1 | 2.7 | 1.52 | Corners
SS19 | GPIO | Vh | 25 | GPIO_3P3_VIL_HYST1 | 2.7 | 1.12 | Corners
SS19 | GPIO | Vh | 25 | GPIO_3P3_Vh_HYST1 | 2.7 | 0.4 | Corners
SS19 | GPIO | Vh | 25 | GPIO_3P3_VIH_HYST1 | 1.89 | 1.12 | Corners
SS19 | GPIO | Vh | 25 | GPIO_3P3_VIL_HYST1 | 1.89 | 0.82 | Corners
SS19 | GPIO | Vh | 25 | GPIO_3P3_Vh_HYST1 | 1.89 | 0.3 | Corners
SS19 | GPIO | Vh | 25 | GPIO_3P3_VIH_HYST1 | 1.8 | 1.08 | Corners
SS19 | GPIO | Vh | 25 | GPIO_3P3_VIL_HYST1 | 1.8 | 0.78 | Corners
SS19 | GPIO | Vh | 25 | GPIO_3P3_Vh_HYST1 | 1.8 | 0.3 | Corners
SS19 | GPIO | Vh | 25 | GPIO_3P3_VIH_HYST1 | 1.71 | 1.04 | Corners
SS19 | GPIO | Vh | 25 | GPIO_3P3_VIL_HYST1 | 1.71 | 0.76 | Corners
SS19 | GPIO | Vh | 25 | GPIO_3P3_Vh_HYST1 | 1.71 | 0.28 | Corners
SS19 | GPIO | Vh | 25 | GPIO_3P3_VIH_HYST0 | 3.6 | 1.5 | Corners
SS19 | GPIO | Vh | 25 | GPIO_3P3_VIL_HYST0 | 3.6 | 1.32 | Corners
SS19 | GPIO | Vh | 25 | GPIO_3P3_Vh_HYST0 | 3.6 | 0.18 | Corners
SS19 | GPIO | Vh | 25 | GPIO_3P3_VIH_HYST0 | 2.7 | 1.3 | Corners
SS19 | GPIO | Vh | 25 | GPIO_3P3_VIL_HYST0 | 2.7 | 1.12 | Corners
SS19 | GPIO | Vh | 25 | GPIO_3P3_Vh_HYST0 | 2.7 | 0.18 | Corners
SS19 | GPIO | Vh | 25 | GPIO_3P3_VIH_HYST0 | 1.89 | 1 | Corners
SS19 | GPIO | Vh | 25 | GPIO_3P3_VIL_HYST0 | 1.89 | 0.82 | Corners
SS19 | GPIO | Vh | 25 | GPIO_3P3_Vh_HYST0 | 1.89 | 0.18 | Corners
SS19 | GPIO | Vh | 25 | GPIO_3P3_VIH_HYST0 | 1.8 | 0.96 | Corners
SS19 | GPIO | Vh | 25 | GPIO_3P3_VIL_HYST0 | 1.8 | 0.78 | Corners
SS19 | GPIO | Vh | 25 | GPIO_3P3_Vh_HYST0 | 1.8 | 0.18 | Corners
SS19 | GPIO | Vh | 25 | GPIO_3P3_VIH_HYST0 | 1.71 | 0.94 | Corners
SS19 | GPIO | Vh | 25 | GPIO_3P3_VIL_HYST0 | 1.71 | 0.84 | Corners
SS19 | GPIO | Vh | 25 | GPIO_3P3_Vh_HYST0 | 1.71 | 0.1 | Corners
SS19 | GPIO | Rint | 25 | GPIO_3P3_RPU | 3.6 | 63351.61 | Corners
SS19 | GPIO | Rint | 25 | GPIO_3P3_RPU | 2.7 | 63325.09 | Corners
SS19 | GPIO | Rint | 25 | GPIO_3P3_RPU | 1.89 | 63323.7 | Corners
SS19 | GPIO | Rint | 25 | GPIO_3P3_RPU | 1.8 | 63326.76 | Corners
SS19 | GPIO | Rint | 25 | GPIO_3P3_RPU | 1.71 | 63335.74 | Corners
SS19 | GPIO | Rint | 25 | GPIO_3P3_RPD | 3.6 | 62795.65 | Corners
SS19 | GPIO | Rint | 25 | GPIO_3P3_RPD | 2.7 | 62796.36 | Corners
SS19 | GPIO | Rint | 25 | GPIO_3P3_RPD | 1.89 | 62795.81 | Corners
SS19 | GPIO | Rint | 25 | GPIO_3P3_RPD | 1.8 | 62796.28 | Corners
SS19 | GPIO | Rint | 25 | GPIO_3P3_RPD | 1.71 | 62796.44 | Corners
SS21 | Clocks | Frequency | -45 | GPIO_3P3_Fout_000_12.5MHz | 3.6 | 12526220 | Corners
SS21 | Clocks | Frequency | -45 | GPIO_3P3_Fout_000_12.5MHz | 2.7 | 12525320 | Corners
SS21 | Clocks | Frequency | -45 | GPIO_3P3_Fout_000_12.5MHz | 1.89 | 12525720 | Corners
SS21 | Clocks | Frequency | -45 | GPIO_3P3_Fout_000_12.5MHz | 1.8 | 12526310 | Corners
SS21 | Clocks | Frequency | -45 | GPIO_3P3_Fout_000_12.5MHz | 1.71 | 12525180 | Corners
SS21 | Clocks | Frequency | -45 | GPIO_3P3_Fout_001_25MHz | 3.6 | 25056040 | Corners
SS21 | Clocks | Frequency | -45 | GPIO_3P3_Fout_001_25MHz | 2.7 | 25052790 | Corners
SS21 | Clocks | Frequency | -45 | GPIO_3P3_Fout_001_25MHz | 1.89 | 25050520 | Corners
SS21 | Clocks | Frequency | -45 | GPIO_3P3_Fout_001_25MHz | 1.8 | 25053810 | Corners
SS21 | Clocks | Frequency | -45 | GPIO_3P3_Fout_001_25MHz | 1.71 | 25050020 | Corners
SS21 | Clocks | Frequency | -45 | GPIO_3P3_Fout_010_30MHz | 3.6 | 33406340 | Corners
SS21 | Clocks | Frequency | -45 | GPIO_3P3_Fout_010_30MHz | 2.7 | 33402100 | Corners
SS21 | Clocks | Frequency | -45 | GPIO_3P3_Fout_010_30MHz | 1.89 | 33404460 | Corners
SS21 | Clocks | Frequency | -45 | GPIO_3P3_Fout_010_30MHz | 1.8 | 33402150 | Corners
SS21 | Clocks | Frequency | -45 | GPIO_3P3_Fout_010_30MHz | 1.71 | 33410500 | Corners
SS21 | Clocks | Frequency | -45 | GPIO_3P3_Fout_011_35MHz | 3.6 | 37578320 | Corners
SS21 | Clocks | Frequency | -45 | GPIO_3P3_Fout_011_35MHz | 2.7 | 37583500 | Corners
SS21 | Clocks | Frequency | -45 | GPIO_3P3_Fout_011_35MHz | 1.89 | 37585490 | Corners
SS21 | Clocks | Frequency | -45 | GPIO_3P3_Fout_011_35MHz | 1.8 | 37583060 | Corners
SS21 | Clocks | Frequency | -45 | GPIO_3P3_Fout_011_35MHz | 1.71 | 37582700 | Corners
SS21 | Clocks | Frequency | -45 | GPIO_3P3_Fout_100_40MHz | 3.6 | 40092770 | Corners
SS21 | Clocks | Frequency | -45 | GPIO_3P3_Fout_100_40MHz | 2.7 | 40084580 | Corners
SS21 | Clocks | Frequency | -45 | GPIO_3P3_Fout_100_40MHz | 1.89 | 40085510 | Corners
SS21 | Clocks | Frequency | -45 | GPIO_3P3_Fout_100_40MHz | 1.8 | 40089020 | Corners
SS21 | Clocks | Frequency | -45 | GPIO_3P3_Fout_100_40MHz | 1.71 | 40083670 | Corners
SS21 | Clocks | Frequency | -45 | GPIO_3P3_Fout_101_45MHz | 3.6 | 45099610 | Corners
SS21 | Clocks | Frequency | -45 | GPIO_3P3_Fout_101_45MHz | 2.7 | 45097560 | Corners
SS21 | Clocks | Frequency | -45 | GPIO_3P3_Fout_101_45MHz | 1.89 | 45096250 | Corners
SS21 | Clocks | Frequency | -45 | GPIO_3P3_Fout_101_45MHz | 1.8 | 45100380 | Corners
SS21 | Clocks | Frequency | -45 | GPIO_3P3_Fout_101_45MHz | 1.71 | 45102260 | Corners
SS21 | Clocks | Frequency | -45 | GPIO_3P3_Fout_110_50MHz | 3.6 | 50114250 | Corners
SS21 | Clocks | Frequency | -45 | GPIO_3P3_Fout_110_50MHz | 2.7 | 50119050 | Corners
SS21 | Clocks | Frequency | -45 | GPIO_3P3_Fout_110_50MHz | 1.89 | 50107040 | Corners
SS21 | Clocks | Frequency | -45 | GPIO_3P3_Fout_110_50MHz | 1.8 | 50109990 | Corners
SS21 | Clocks | Frequency | -45 | GPIO_3P3_Fout_110_50MHz | 1.71 | 50107240 | Corners
SS21 | Clocks | Frequency | -45 | GPIO_3P3_Fout_111_55MHz | 3.6 | 55118650 | Corners
SS21 | Clocks | Frequency | -45 | GPIO_3P3_Fout_111_55MHz | 2.7 | 55120740 | Corners
SS21 | Clocks | Frequency | -45 | GPIO_3P3_Fout_111_55MHz | 1.89 | 55127440 | Corners
SS21 | Clocks | Frequency | -45 | GPIO_3P3_Fout_111_55MHz | 1.8 | 55120130 | Corners
SS21 | Clocks | Frequency | -45 | GPIO_3P3_Fout_111_55MHz | 1.71 | 55118780 | Corners
SS21 | Clocks | Frequency | -45 | GPIO_3P3_Fout_1P8_111_100MHz | 1.89 | 100210400 | Corners
SS21 | Clocks | Frequency | -45 | GPIO_3P3_Fout_1P8_111_100MHz | 1.8 | 100222700 | Corners
SS21 | Clocks | Frequency | -45 | GPIO_3P3_Fout_1P8_111_100MHz | 1.71 | 100193800 | Corners
SS21 | Clocks | Frequency | -45 | GPIO_3P3_Fout_Slew_111_50MHz | 3.6 | 50111880 | Corners
SS21 | Clocks | Frequency | -45 | GPIO_3P3_Fout_Slew_111_50MHz | 2.7 | 50117850 | Corners
SS21 | Clocks | Frequency | -45 | GPIO_3P3_Fout_Slew_111_50MHz | 1.89 | 50111680 | Corners
SS21 | Clocks | Frequency | -45 | GPIO_3P3_Fout_Slew_111_50MHz | 1.8 | 50111360 | Corners
SS21 | Clocks | Frequency | -45 | GPIO_3P3_Fout_Slew_111_50MHz | 1.71 | 50108000 | Corners
SS21 | Clocks | Frequency | -45 | GPIO_3P3_Fout_Slow_111_1MHz | 3.6 | 1503296 | Corners
SS21 | Clocks | Frequency | -45 | GPIO_3P3_Fout_Slow_111_1MHz | 2.7 | 1503210 | Corners
SS21 | Clocks | Frequency | -45 | GPIO_3P3_Fout_Slow_111_1MHz | 1.89 | 1503537 | Corners
SS21 | Clocks | Frequency | -45 | GPIO_3P3_Fout_Slow_111_1MHz | 1.8 | 1503462 | Corners
SS21 | Clocks | Frequency | -45 | GPIO_3P3_Fout_Slow_111_1MHz | 1.71 | 1502993 | Corners
SS21 | GPIO | Tr | -45 | GPIO_3P3_Tedge_111 | 3.6 | 2.0051e-09 | Corners
SS21 | GPIO | Tr | -45 | GPIO_3P3_Tedge_111 | 2.7 | 1.7964e-09 | Corners
SS21 | GPIO | Tr | -45 | GPIO_3P3_Tedge_111 | 1.89 | 1.6067e-09 | Corners
SS21 | GPIO | Tr | -45 | GPIO_3P3_Tedge_111 | 1.8 | 1.5854e-09 | Corners
SS21 | GPIO | Tr | -45 | GPIO_3P3_Tedge_111 | 1.71 | 1.5962e-09 | Corners
SS21 | GPIO | Tr | -45 | GPIO_3P3_Tedge_1P8_111 | 1.89 | 8.8472e-10 | Corners
SS21 | GPIO | Tr | -45 | GPIO_3P3_Tedge_1P8_111 | 1.8 | 9.3618e-10 | Corners
SS21 | GPIO | Tr | -45 | GPIO_3P3_Tedge_1P8_111 | 1.71 | 1.0866e-09 | Corners
SS21 | GPIO | Tr | -45 | GPIO_3P3_Tedge_Slew_111 | 3.6 | 2.128e-09 | Corners
SS21 | GPIO | Tr | -45 | GPIO_3P3_Tedge_Slew_111 | 2.7 | 1.872e-09 | Corners
SS21 | GPIO | Tr | -45 | GPIO_3P3_Tedge_Slew_111 | 1.89 | 1.6794e-09 | Corners
SS21 | GPIO | Tr | -45 | GPIO_3P3_Tedge_Slew_111 | 1.8 | 1.6599e-09 | Corners
SS21 | GPIO | Tr | -45 | GPIO_3P3_Tedge_Slew_111 | 1.71 | 1.6676e-09 | Corners
SS21 | GPIO | Tr | -45 | GPIO_3P3_Tedge_Slew_1P8_111 | 1.89 | 1.2841e-09 | Corners
SS21 | GPIO | Tr | -45 | GPIO_3P3_Tedge_Slew_1P8_111 | 1.8 | 1.3638e-09 | Corners
SS21 | GPIO | Tr | -45 | GPIO_3P3_Tedge_Slew_1P8_111 | 1.71 | 1.4413e-09 | Corners
SS21 | GPIO | Tr | -45 | GPIO_3P3_Tedge_Slow_111 | 3.6 | 8.7112e-08 | Corners
SS21 | GPIO | Tr | -45 | GPIO_3P3_Tedge_Slow_111 | 2.7 | 7.857e-08 | Corners
SS21 | GPIO | Tr | -45 | GPIO_3P3_Tedge_Slow_111 | 1.89 | 7.1249e-08 | Corners
SS21 | GPIO | Tr | -45 | GPIO_3P3_Tedge_Slow_111 | 1.8 | 7.0336e-08 | Corners
SS21 | GPIO | Tr | -45 | GPIO_3P3_Tedge_Slow_111 | 1.71 | 7.0439e-08 | Corners
SS21 | GPIO | Tr | -45 | GPIO_3P3_Tedge_Slow_1P8_111 | 1.89 | 6.4675e-08 | Corners
SS21 | GPIO | Tr | -45 | GPIO_3P3_Tedge_Slow_1P8_111 | 1.8 | 6.6999e-08 | Corners
SS21 | GPIO | Tr | -45 | GPIO_3P3_Tedge_Slow_1P8_111 | 1.71 | 7.0071e-08 | Corners
SS21 | Clocks | Frequency | 130 | GPIO_3P3_Fout_000_12.5MHz | 3.6 | 12508050 | Corners
SS21 | Clocks | Frequency | 130 | GPIO_3P3_Fout_000_12.5MHz | 2.7 | 12505890 | Corners
SS21 | Clocks | Frequency | 130 | GPIO_3P3_Fout_000_12.5MHz | 1.89 | 12505110 | Corners
SS21 | Clocks | Frequency | 130 | GPIO_3P3_Fout_000_12.5MHz | 1.8 | 12507410 | Corners
SS21 | Clocks | Frequency | 130 | GPIO_3P3_Fout_000_12.5MHz | 1.71 | 12508690 | Corners
SS21 | Clocks | Frequency | 130 | GPIO_3P3_Fout_001_25MHz | 3.6 | 25013070 | Corners
SS21 | Clocks | Frequency | 130 | GPIO_3P3_Fout_001_25MHz | 2.7 | 25010240 | Corners
SS21 | Clocks | Frequency | 130 | GPIO_3P3_Fout_001_25MHz | 1.89 | 25014560 | Corners
SS21 | Clocks | Frequency | 130 | GPIO_3P3_Fout_001_25MHz | 1.8 | 25016590 | Corners
SS21 | Clocks | Frequency | 130 | GPIO_3P3_Fout_001_25MHz | 1.71 | 25019080 | Corners
SS21 | Clocks | Frequency | 130 | GPIO_3P3_Fout_010_30MHz | 3.6 | 33354410 | Corners
SS21 | Clocks | Frequency | 130 | GPIO_3P3_Fout_010_30MHz | 2.7 | 33354440 | Corners
SS21 | Clocks | Frequency | 130 | GPIO_3P3_Fout_010_30MHz | 1.89 | 33357160 | Corners
SS21 | Clocks | Frequency | 130 | GPIO_3P3_Fout_010_30MHz | 1.8 | 33352240 | Corners
SS21 | Clocks | Frequency | 130 | GPIO_3P3_Fout_010_30MHz | 1.71 | 33354540 | Corners
SS21 | Clocks | Frequency | 130 | GPIO_3P3_Fout_011_35MHz | 3.6 | 37522890 | Corners
SS21 | Clocks | Frequency | 130 | GPIO_3P3_Fout_011_35MHz | 2.7 | 37524790 | Corners
SS21 | Clocks | Frequency | 130 | GPIO_3P3_Fout_011_35MHz | 1.89 | 37520640 | Corners
SS21 | Clocks | Frequency | 130 | GPIO_3P3_Fout_011_35MHz | 1.8 | 37519460 | Corners
SS21 | Clocks | Frequency | 130 | GPIO_3P3_Fout_011_35MHz | 1.71 | 37516040 | Corners
SS21 | Clocks | Frequency | 130 | GPIO_3P3_Fout_100_40MHz | 3.6 | 40022630 | Corners
SS21 | Clocks | Frequency | 130 | GPIO_3P3_Fout_100_40MHz | 2.7 | 40015970 | Corners
SS21 | Clocks | Frequency | 130 | GPIO_3P3_Fout_100_40MHz | 1.89 | 40021620 | Corners
SS21 | Clocks | Frequency | 130 | GPIO_3P3_Fout_100_40MHz | 1.8 | 40022020 | Corners
SS21 | Clocks | Frequency | 130 | GPIO_3P3_Fout_100_40MHz | 1.71 | 40016470 | Corners
SS21 | Clocks | Frequency | 130 | GPIO_3P3_Fout_101_45MHz | 3.6 | 45018760 | Corners
SS21 | Clocks | Frequency | 130 | GPIO_3P3_Fout_101_45MHz | 2.7 | 45017840 | Corners
SS21 | Clocks | Frequency | 130 | GPIO_3P3_Fout_101_45MHz | 1.89 | 45016850 | Corners
SS21 | Clocks | Frequency | 130 | GPIO_3P3_Fout_101_45MHz | 1.8 | 45028630 | Corners
SS21 | Clocks | Frequency | 130 | GPIO_3P3_Fout_101_45MHz | 1.71 | 45028960 | Corners
SS21 | Clocks | Frequency | 130 | GPIO_3P3_Fout_110_50MHz | 3.6 | 50033180 | Corners
SS21 | Clocks | Frequency | 130 | GPIO_3P3_Fout_110_50MHz | 2.7 | 50023920 | Corners
SS21 | Clocks | Frequency | 130 | GPIO_3P3_Fout_110_50MHz | 1.89 | 50027960 | Corners
SS21 | Clocks | Frequency | 130 | GPIO_3P3_Fout_110_50MHz | 1.8 | 50028110 | Corners
SS21 | Clocks | Frequency | 130 | GPIO_3P3_Fout_110_50MHz | 1.71 | 50027440 | Corners
SS21 | Clocks | Frequency | 130 | GPIO_3P3_Fout_111_55MHz | 3.6 | 55016220 | Corners
SS21 | Clocks | Frequency | 130 | GPIO_3P3_Fout_111_55MHz | 2.7 | 55022270 | Corners
SS21 | Clocks | Frequency | 130 | GPIO_3P3_Fout_111_55MHz | 1.89 | 55023470 | Corners
SS21 | Clocks | Frequency | 130 | GPIO_3P3_Fout_111_55MHz | 1.8 | 55027820 | Corners
SS21 | Clocks | Frequency | 130 | GPIO_3P3_Fout_111_55MHz | 1.71 | 55022900 | Corners
SS21 | Clocks | Frequency | 130 | GPIO_3P3_Fout_1P8_111_100MHz | 1.89 | 100055100 | Corners
SS21 | Clocks | Frequency | 130 | GPIO_3P3_Fout_1P8_111_100MHz | 1.8 | 100050500 | Corners
SS21 | Clocks | Frequency | 130 | GPIO_3P3_Fout_1P8_111_100MHz | 1.71 | 100029400 | Corners
SS21 | Clocks | Frequency | 130 | GPIO_3P3_Fout_Slew_111_50MHz | 3.6 | 50023320 | Corners
SS21 | Clocks | Frequency | 130 | GPIO_3P3_Fout_Slew_111_50MHz | 2.7 | 50020170 | Corners
SS21 | Clocks | Frequency | 130 | GPIO_3P3_Fout_Slew_111_50MHz | 1.89 | 50016900 | Corners
SS21 | Clocks | Frequency | 130 | GPIO_3P3_Fout_Slew_111_50MHz | 1.8 | 50018030 | Corners
SS21 | Clocks | Frequency | 130 | GPIO_3P3_Fout_Slew_111_50MHz | 1.71 | 50018280 | Corners
SS21 | Clocks | Frequency | 130 | GPIO_3P3_Fout_Slow_111_1MHz | 3.6 | 1500472 | Corners
SS21 | Clocks | Frequency | 130 | GPIO_3P3_Fout_Slow_111_1MHz | 2.7 | 1500520 | Corners
SS21 | Clocks | Frequency | 130 | GPIO_3P3_Fout_Slow_111_1MHz | 1.89 | 1500786 | Corners
SS21 | Clocks | Frequency | 130 | GPIO_3P3_Fout_Slow_111_1MHz | 1.8 | 1500776 | Corners
SS21 | Clocks | Frequency | 130 | GPIO_3P3_Fout_Slow_111_1MHz | 1.71 | 1500497 | Corners
SS21 | GPIO | Tr | 130 | GPIO_3P3_Tedge_111 | 3.6 | 2.5171e-09 | Corners
SS21 | GPIO | Tr | 130 | GPIO_3P3_Tedge_111 | 2.7 | 2.1886e-09 | Corners
SS21 | GPIO | Tr | 130 | GPIO_3P3_Tedge_111 | 1.89 | 2.0087e-09 | Corners
SS21 | GPIO | Tr | 130 | GPIO_3P3_Tedge_111 | 1.8 | 1.992e-09 | Corners
SS21 | GPIO | Tr | 130 | GPIO_3P3_Tedge_111 | 1.71 | 2.0243e-09 | Corners
SS21 | GPIO | Tr | 130 | GPIO_3P3_Tedge_1P8_111 | 1.89 | 1.6485e-09 | Corners
SS21 | GPIO | Tr | 130 | GPIO_3P3_Tedge_1P8_111 | 1.8 | 1.6924e-09 | Corners
SS21 | GPIO | Tr | 130 | GPIO_3P3_Tedge_1P8_111 | 1.71 | 1.7585e-09 | Corners
SS21 | GPIO | Tr | 130 | GPIO_3P3_Tedge_Slew_111 | 3.6 | 2.5807e-09 | Corners
SS21 | GPIO | Tr | 130 | GPIO_3P3_Tedge_Slew_111 | 2.7 | 2.2995e-09 | Corners
SS21 | GPIO | Tr | 130 | GPIO_3P3_Tedge_Slew_111 | 1.89 | 2.0458e-09 | Corners
SS21 | GPIO | Tr | 130 | GPIO_3P3_Tedge_Slew_111 | 1.8 | 2.0151e-09 | Corners
SS21 | GPIO | Tr | 130 | GPIO_3P3_Tedge_Slew_111 | 1.71 | 2.0792e-09 | Corners
SS21 | GPIO | Tr | 130 | GPIO_3P3_Tedge_Slew_1P8_111 | 1.89 | 1.7268e-09 | Corners
SS21 | GPIO | Tr | 130 | GPIO_3P3_Tedge_Slew_1P8_111 | 1.8 | 1.7845e-09 | Corners
SS21 | GPIO | Tr | 130 | GPIO_3P3_Tedge_Slew_1P8_111 | 1.71 | 1.8362e-09 | Corners
SS21 | GPIO | Tr | 130 | GPIO_3P3_Tedge_Slow_111 | 3.6 | 8.8285e-08 | Corners
SS21 | GPIO | Tr | 130 | GPIO_3P3_Tedge_Slow_111 | 2.7 | 7.9646e-08 | Corners
SS21 | GPIO | Tr | 130 | GPIO_3P3_Tedge_Slow_111 | 1.89 | 7.1808e-08 | Corners
SS21 | GPIO | Tr | 130 | GPIO_3P3_Tedge_Slow_111 | 1.8 | 7.0768e-08 | Corners
SS21 | GPIO | Tr | 130 | GPIO_3P3_Tedge_Slow_111 | 1.71 | 7.2063e-08 | Corners
SS21 | GPIO | Tr | 130 | GPIO_3P3_Tedge_Slow_1P8_111 | 1.89 | 6.6759e-08 | Corners
SS21 | GPIO | Tr | 130 | GPIO_3P3_Tedge_Slow_1P8_111 | 1.8 | 6.9039e-08 | Corners
SS21 | GPIO | Tr | 130 | GPIO_3P3_Tedge_Slow_1P8_111 | 1.71 | 7.1637e-08 | Corners
SS21 | Clocks | Frequency | 25 | GPIO_3P3_Fout_000_12.5MHz | 3.6 | 12524660 | Corners
SS21 | Clocks | Frequency | 25 | GPIO_3P3_Fout_000_12.5MHz | 2.7 | 12523090 | Corners
SS21 | Clocks | Frequency | 25 | GPIO_3P3_Fout_000_12.5MHz | 1.89 | 12521950 | Corners
SS21 | Clocks | Frequency | 25 | GPIO_3P3_Fout_000_12.5MHz | 1.8 | 12523980 | Corners
SS21 | Clocks | Frequency | 25 | GPIO_3P3_Fout_000_12.5MHz | 1.71 | 12523540 | Corners
SS21 | Clocks | Frequency | 25 | GPIO_3P3_Fout_001_25MHz | 3.6 | 25045020 | Corners
SS21 | Clocks | Frequency | 25 | GPIO_3P3_Fout_001_25MHz | 2.7 | 25048980 | Corners
SS21 | Clocks | Frequency | 25 | GPIO_3P3_Fout_001_25MHz | 1.89 | 25047560 | Corners
SS21 | Clocks | Frequency | 25 | GPIO_3P3_Fout_001_25MHz | 1.8 | 25049310 | Corners
SS21 | Clocks | Frequency | 25 | GPIO_3P3_Fout_001_25MHz | 1.71 | 25048790 | Corners
SS21 | Clocks | Frequency | 25 | GPIO_3P3_Fout_010_30MHz | 3.6 | 33392570 | Corners
SS21 | Clocks | Frequency | 25 | GPIO_3P3_Fout_010_30MHz | 2.7 | 33395220 | Corners
SS21 | Clocks | Frequency | 25 | GPIO_3P3_Fout_010_30MHz | 1.89 | 33398360 | Corners
SS21 | Clocks | Frequency | 25 | GPIO_3P3_Fout_010_30MHz | 1.8 | 33391220 | Corners
SS21 | Clocks | Frequency | 25 | GPIO_3P3_Fout_010_30MHz | 1.71 | 33394010 | Corners
SS21 | Clocks | Frequency | 25 | GPIO_3P3_Fout_011_35MHz | 3.6 | 37563290 | Corners
SS21 | Clocks | Frequency | 25 | GPIO_3P3_Fout_011_35MHz | 2.7 | 37574760 | Corners
SS21 | Clocks | Frequency | 25 | GPIO_3P3_Fout_011_35MHz | 1.89 | 37567930 | Corners
SS21 | Clocks | Frequency | 25 | GPIO_3P3_Fout_011_35MHz | 1.8 | 37569580 | Corners
SS21 | Clocks | Frequency | 25 | GPIO_3P3_Fout_011_35MHz | 1.71 | 37567110 | Corners
SS21 | Clocks | Frequency | 25 | GPIO_3P3_Fout_100_40MHz | 3.6 | 40073700 | Corners
SS21 | Clocks | Frequency | 25 | GPIO_3P3_Fout_100_40MHz | 2.7 | 40075930 | Corners
SS21 | Clocks | Frequency | 25 | GPIO_3P3_Fout_100_40MHz | 1.89 | 40072900 | Corners
SS21 | Clocks | Frequency | 25 | GPIO_3P3_Fout_100_40MHz | 1.8 | 40072860 | Corners
SS21 | Clocks | Frequency | 25 | GPIO_3P3_Fout_100_40MHz | 1.71 | 40071960 | Corners
SS21 | Clocks | Frequency | 25 | GPIO_3P3_Fout_101_45MHz | 3.6 | 45083850 | Corners
SS21 | Clocks | Frequency | 25 | GPIO_3P3_Fout_101_45MHz | 2.7 | 45080920 | Corners
SS21 | Clocks | Frequency | 25 | GPIO_3P3_Fout_101_45MHz | 1.89 | 45078660 | Corners
SS21 | Clocks | Frequency | 25 | GPIO_3P3_Fout_101_45MHz | 1.8 | 45078230 | Corners
SS21 | Clocks | Frequency | 25 | GPIO_3P3_Fout_101_45MHz | 1.71 | 45076720 | Corners
SS21 | Clocks | Frequency | 25 | GPIO_3P3_Fout_110_50MHz | 3.6 | 50091340 | Corners
SS21 | Clocks | Frequency | 25 | GPIO_3P3_Fout_110_50MHz | 2.7 | 50096580 | Corners
SS21 | Clocks | Frequency | 25 | GPIO_3P3_Fout_110_50MHz | 1.89 | 50089950 | Corners
SS21 | Clocks | Frequency | 25 | GPIO_3P3_Fout_110_50MHz | 1.8 | 50093230 | Corners
SS21 | Clocks | Frequency | 25 | GPIO_3P3_Fout_110_50MHz | 1.71 | 50095230 | Corners
SS21 | Clocks | Frequency | 25 | GPIO_3P3_Fout_111_55MHz | 3.6 | 55094680 | Corners
SS21 | Clocks | Frequency | 25 | GPIO_3P3_Fout_111_55MHz | 2.7 | 55109070 | Corners
SS21 | Clocks | Frequency | 25 | GPIO_3P3_Fout_111_55MHz | 1.89 | 55104860 | Corners
SS21 | Clocks | Frequency | 25 | GPIO_3P3_Fout_111_55MHz | 1.8 | 55087110 | Corners
SS21 | Clocks | Frequency | 25 | GPIO_3P3_Fout_111_55MHz | 1.71 | 55103220 | Corners
SS21 | Clocks | Frequency | 25 | GPIO_3P3_Fout_1P8_111_100MHz | 1.89 | 100189500 | Corners
SS21 | Clocks | Frequency | 25 | GPIO_3P3_Fout_1P8_111_100MHz | 1.8 | 100182600 | Corners
SS21 | Clocks | Frequency | 25 | GPIO_3P3_Fout_1P8_111_100MHz | 1.71 | 100158300 | Corners
SS21 | Clocks | Frequency | 25 | GPIO_3P3_Fout_Slew_111_50MHz | 3.6 | 50087820 | Corners
SS21 | Clocks | Frequency | 25 | GPIO_3P3_Fout_Slew_111_50MHz | 2.7 | 50088370 | Corners
SS21 | Clocks | Frequency | 25 | GPIO_3P3_Fout_Slew_111_50MHz | 1.89 | 50092870 | Corners
SS21 | Clocks | Frequency | 25 | GPIO_3P3_Fout_Slew_111_50MHz | 1.8 | 50090550 | Corners
SS21 | Clocks | Frequency | 25 | GPIO_3P3_Fout_Slew_111_50MHz | 1.71 | 50090980 | Corners
SS21 | Clocks | Frequency | 25 | GPIO_3P3_Fout_Slow_111_1MHz | 3.6 | 1503097 | Corners
SS21 | Clocks | Frequency | 25 | GPIO_3P3_Fout_Slow_111_1MHz | 2.7 | 1502827 | Corners
SS21 | Clocks | Frequency | 25 | GPIO_3P3_Fout_Slow_111_1MHz | 1.89 | 1502893 | Corners
SS21 | Clocks | Frequency | 25 | GPIO_3P3_Fout_Slow_111_1MHz | 1.8 | 1502990 | Corners
SS21 | Clocks | Frequency | 25 | GPIO_3P3_Fout_Slow_111_1MHz | 1.71 | 1503090 | Corners
SS21 | GPIO | Tr | 25 | GPIO_3P3_Tedge_111 | 3.6 | 2.1515e-09 | Corners
SS21 | GPIO | Tr | 25 | GPIO_3P3_Tedge_111 | 2.7 | 1.9435e-09 | Corners
SS21 | GPIO | Tr | 25 | GPIO_3P3_Tedge_111 | 1.89 | 1.7686e-09 | Corners
SS21 | GPIO | Tr | 25 | GPIO_3P3_Tedge_111 | 1.8 | 1.7412e-09 | Corners
SS21 | GPIO | Tr | 25 | GPIO_3P3_Tedge_111 | 1.71 | 1.7667e-09 | Corners
SS21 | GPIO | Tr | 25 | GPIO_3P3_Tedge_1P8_111 | 1.89 | 1.2923e-09 | Corners
SS21 | GPIO | Tr | 25 | GPIO_3P3_Tedge_1P8_111 | 1.8 | 1.389e-09 | Corners
SS21 | GPIO | Tr | 25 | GPIO_3P3_Tedge_1P8_111 | 1.71 | 1.4929e-09 | Corners
SS21 | GPIO | Tr | 25 | GPIO_3P3_Tedge_Slew_111 | 3.6 | 2.2968e-09 | Corners
SS21 | GPIO | Tr | 25 | GPIO_3P3_Tedge_Slew_111 | 2.7 | 2.0185e-09 | Corners
SS21 | GPIO | Tr | 25 | GPIO_3P3_Tedge_Slew_111 | 1.89 | 1.8135e-09 | Corners
SS21 | GPIO | Tr | 25 | GPIO_3P3_Tedge_Slew_111 | 1.8 | 1.795e-09 | Corners
SS21 | GPIO | Tr | 25 | GPIO_3P3_Tedge_Slew_111 | 1.71 | 1.8142e-09 | Corners
SS21 | GPIO | Tr | 25 | GPIO_3P3_Tedge_Slew_1P8_111 | 1.89 | 1.4889e-09 | Corners
SS21 | GPIO | Tr | 25 | GPIO_3P3_Tedge_Slew_1P8_111 | 1.8 | 1.5323e-09 | Corners
SS21 | GPIO | Tr | 25 | GPIO_3P3_Tedge_Slew_1P8_111 | 1.71 | 1.6106e-09 | Corners
SS21 | GPIO | Tr | 25 | GPIO_3P3_Tedge_Slow_111 | 3.6 | 8.7037e-08 | Corners
SS21 | GPIO | Tr | 25 | GPIO_3P3_Tedge_Slow_111 | 2.7 | 7.8571e-08 | Corners
SS21 | GPIO | Tr | 25 | GPIO_3P3_Tedge_Slow_111 | 1.89 | 7.0899e-08 | Corners
SS21 | GPIO | Tr | 25 | GPIO_3P3_Tedge_Slow_111 | 1.8 | 6.9956e-08 | Corners
SS21 | GPIO | Tr | 25 | GPIO_3P3_Tedge_Slow_111 | 1.71 | 7.072e-08 | Corners
SS21 | GPIO | Tr | 25 | GPIO_3P3_Tedge_Slow_1P8_111 | 1.89 | 6.5342e-08 | Corners
SS21 | GPIO | Tr | 25 | GPIO_3P3_Tedge_Slow_1P8_111 | 1.8 | 6.7494e-08 | Corners
SS21 | GPIO | Tr | 25 | GPIO_3P3_Tedge_Slow_1P8_111 | 1.71 | 7.0371e-08 | Corners
SS22 | Clocks | Frequency | -45 | GPIO_3P3_Fout_000_12.5MHz | 3.6 | 12497020 | Corners
SS22 | Clocks | Frequency | -45 | GPIO_3P3_Fout_000_12.5MHz | 2.7 | 12497460 | Corners
SS22 | Clocks | Frequency | -45 | GPIO_3P3_Fout_000_12.5MHz | 1.89 | 12498990 | Corners
SS22 | Clocks | Frequency | -45 | GPIO_3P3_Fout_000_12.5MHz | 1.8 | 12499570 | Corners
SS22 | Clocks | Frequency | -45 | GPIO_3P3_Fout_000_12.5MHz | 1.71 | 12500020 | Corners
SS22 | Clocks | Frequency | -45 | GPIO_3P3_Fout_001_25MHz | 3.6 | 24999930 | Corners
SS22 | Clocks | Frequency | -45 | GPIO_3P3_Fout_001_25MHz | 2.7 | 25003040 | Corners
SS22 | Clocks | Frequency | -45 | GPIO_3P3_Fout_001_25MHz | 1.89 | 25000500 | Corners
SS22 | Clocks | Frequency | -45 | GPIO_3P3_Fout_001_25MHz | 1.8 | 24998600 | Corners
SS22 | Clocks | Frequency | -45 | GPIO_3P3_Fout_001_25MHz | 1.71 | 24993550 | Corners
SS22 | Clocks | Frequency | -45 | GPIO_3P3_Fout_010_30MHz | 3.6 | 33329270 | Corners
SS22 | Clocks | Frequency | -45 | GPIO_3P3_Fout_010_30MHz | 2.7 | 33333100 | Corners
SS22 | Clocks | Frequency | -45 | GPIO_3P3_Fout_010_30MHz | 1.89 | 33333030 | Corners
SS22 | Clocks | Frequency | -45 | GPIO_3P3_Fout_010_30MHz | 1.8 | 33331000 | Corners
SS22 | Clocks | Frequency | -45 | GPIO_3P3_Fout_010_30MHz | 1.71 | 33333000 | Corners
SS22 | Clocks | Frequency | -45 | GPIO_3P3_Fout_011_35MHz | 3.6 | 37502170 | Corners
SS22 | Clocks | Frequency | -45 | GPIO_3P3_Fout_011_35MHz | 2.7 | 37501430 | Corners
SS22 | Clocks | Frequency | -45 | GPIO_3P3_Fout_011_35MHz | 1.89 | 37497450 | Corners
SS22 | Clocks | Frequency | -45 | GPIO_3P3_Fout_011_35MHz | 1.8 | 37497420 | Corners
SS22 | Clocks | Frequency | -45 | GPIO_3P3_Fout_011_35MHz | 1.71 | 37500450 | Corners
SS22 | Clocks | Frequency | -45 | GPIO_3P3_Fout_100_40MHz | 3.6 | 39998870 | Corners
SS22 | Clocks | Frequency | -45 | GPIO_3P3_Fout_100_40MHz | 2.7 | 40002110 | Corners
SS22 | Clocks | Frequency | -45 | GPIO_3P3_Fout_100_40MHz | 1.89 | 40001350 | Corners
SS22 | Clocks | Frequency | -45 | GPIO_3P3_Fout_100_40MHz | 1.8 | 39998970 | Corners
SS22 | Clocks | Frequency | -45 | GPIO_3P3_Fout_100_40MHz | 1.71 | 40004000 | Corners
SS22 | Clocks | Frequency | -45 | GPIO_3P3_Fout_101_45MHz | 3.6 | 44998290 | Corners
SS22 | Clocks | Frequency | -45 | GPIO_3P3_Fout_101_45MHz | 2.7 | 45001370 | Corners
SS22 | Clocks | Frequency | -45 | GPIO_3P3_Fout_101_45MHz | 1.89 | 45003020 | Corners
SS22 | Clocks | Frequency | -45 | GPIO_3P3_Fout_101_45MHz | 1.8 | 45004830 | Corners
SS22 | Clocks | Frequency | -45 | GPIO_3P3_Fout_101_45MHz | 1.71 | 45003360 | Corners
SS22 | Clocks | Frequency | -45 | GPIO_3P3_Fout_110_50MHz | 3.6 | 49997620 | Corners
SS22 | Clocks | Frequency | -45 | GPIO_3P3_Fout_110_50MHz | 2.7 | 49995910 | Corners
SS22 | Clocks | Frequency | -45 | GPIO_3P3_Fout_110_50MHz | 1.89 | 50007990 | Corners
SS22 | Clocks | Frequency | -45 | GPIO_3P3_Fout_110_50MHz | 1.8 | 49994130 | Corners
SS22 | Clocks | Frequency | -45 | GPIO_3P3_Fout_110_50MHz | 1.71 | 49997310 | Corners
SS22 | Clocks | Frequency | -45 | GPIO_3P3_Fout_111_55MHz | 3.6 | 55003350 | Corners
SS22 | Clocks | Frequency | -45 | GPIO_3P3_Fout_111_55MHz | 2.7 | 55001480 | Corners
SS22 | Clocks | Frequency | -45 | GPIO_3P3_Fout_111_55MHz | 1.89 | 54999420 | Corners
SS22 | Clocks | Frequency | -45 | GPIO_3P3_Fout_111_55MHz | 1.8 | 54999240 | Corners
SS22 | Clocks | Frequency | -45 | GPIO_3P3_Fout_111_55MHz | 1.71 | 55006590 | Corners
SS22 | Clocks | Frequency | -45 | GPIO_3P3_Fout_1P8_111_100MHz | 1.89 | 100021800 | Corners
SS22 | Clocks | Frequency | -45 | GPIO_3P3_Fout_1P8_111_100MHz | 1.8 | 100005400 | Corners
SS22 | Clocks | Frequency | -45 | GPIO_3P3_Fout_1P8_111_100MHz | 1.71 | 99998210 | Corners
SS22 | Clocks | Frequency | -45 | GPIO_3P3_Fout_Slew_111_50MHz | 3.6 | 49996210 | Corners
SS22 | Clocks | Frequency | -45 | GPIO_3P3_Fout_Slew_111_50MHz | 2.7 | 50003300 | Corners
SS22 | Clocks | Frequency | -45 | GPIO_3P3_Fout_Slew_111_50MHz | 1.89 | 49996230 | Corners
SS22 | Clocks | Frequency | -45 | GPIO_3P3_Fout_Slew_111_50MHz | 1.8 | 50005900 | Corners
SS22 | Clocks | Frequency | -45 | GPIO_3P3_Fout_Slew_111_50MHz | 1.71 | 50006200 | Corners
SS22 | Clocks | Frequency | -45 | GPIO_3P3_Fout_Slow_111_1MHz | 3.6 | 1500117 | Corners
SS22 | Clocks | Frequency | -45 | GPIO_3P3_Fout_Slow_111_1MHz | 2.7 | 1500078 | Corners
SS22 | Clocks | Frequency | -45 | GPIO_3P3_Fout_Slow_111_1MHz | 1.89 | 1500313 | Corners
SS22 | Clocks | Frequency | -45 | GPIO_3P3_Fout_Slow_111_1MHz | 1.8 | 1500071 | Corners
SS22 | Clocks | Frequency | -45 | GPIO_3P3_Fout_Slow_111_1MHz | 1.71 | 1500406 | Corners
SS22 | GPIO | Tr | -45 | GPIO_3P3_Tedge_111 | 3.6 | 2.0483e-09 | Corners
SS22 | GPIO | Tr | -45 | GPIO_3P3_Tedge_111 | 2.7 | 1.834e-09 | Corners
SS22 | GPIO | Tr | -45 | GPIO_3P3_Tedge_111 | 1.89 | 1.6453e-09 | Corners
SS22 | GPIO | Tr | -45 | GPIO_3P3_Tedge_111 | 1.8 | 1.6112e-09 | Corners
SS22 | GPIO | Tr | -45 | GPIO_3P3_Tedge_111 | 1.71 | 1.6291e-09 | Corners
SS22 | GPIO | Tr | -45 | GPIO_3P3_Tedge_1P8_111 | 1.89 | 8.8772e-10 | Corners
SS22 | GPIO | Tr | -45 | GPIO_3P3_Tedge_1P8_111 | 1.8 | 9.3246e-10 | Corners
SS22 | GPIO | Tr | -45 | GPIO_3P3_Tedge_1P8_111 | 1.71 | 1.064e-09 | Corners
SS22 | GPIO | Tr | -45 | GPIO_3P3_Tedge_Slew_111 | 3.6 | 2.2067e-09 | Corners
SS22 | GPIO | Tr | -45 | GPIO_3P3_Tedge_Slew_111 | 2.7 | 1.92e-09 | Corners
SS22 | GPIO | Tr | -45 | GPIO_3P3_Tedge_Slew_111 | 1.89 | 1.7327e-09 | Corners
SS22 | GPIO | Tr | -45 | GPIO_3P3_Tedge_Slew_111 | 1.8 | 1.7105e-09 | Corners
SS22 | GPIO | Tr | -45 | GPIO_3P3_Tedge_Slew_111 | 1.71 | 1.725e-09 | Corners
SS22 | GPIO | Tr | -45 | GPIO_3P3_Tedge_Slew_1P8_111 | 1.89 | 1.3302e-09 | Corners
SS22 | GPIO | Tr | -45 | GPIO_3P3_Tedge_Slew_1P8_111 | 1.8 | 1.3961e-09 | Corners
SS22 | GPIO | Tr | -45 | GPIO_3P3_Tedge_Slew_1P8_111 | 1.71 | 1.4778e-09 | Corners
SS22 | GPIO | Tr | -45 | GPIO_3P3_Tedge_Slow_111 | 3.6 | 8.8137e-08 | Corners
SS22 | GPIO | Tr | -45 | GPIO_3P3_Tedge_Slow_111 | 2.7 | 7.9378e-08 | Corners
SS22 | GPIO | Tr | -45 | GPIO_3P3_Tedge_Slow_111 | 1.89 | 7.1756e-08 | Corners
SS22 | GPIO | Tr | -45 | GPIO_3P3_Tedge_Slow_111 | 1.8 | 7.0785e-08 | Corners
SS22 | GPIO | Tr | -45 | GPIO_3P3_Tedge_Slow_111 | 1.71 | 7.1346e-08 | Corners
SS22 | GPIO | Tr | -45 | GPIO_3P3_Tedge_Slow_1P8_111 | 1.89 | 6.4261e-08 | Corners
SS22 | GPIO | Tr | -45 | GPIO_3P3_Tedge_Slow_1P8_111 | 1.8 | 6.6724e-08 | Corners
SS22 | GPIO | Tr | -45 | GPIO_3P3_Tedge_Slow_1P8_111 | 1.71 | 6.9689e-08 | Corners
SS22 | Clocks | Frequency | 130 | GPIO_3P3_Fout_000_12.5MHz | 3.6 | 12489540 | Corners
SS22 | Clocks | Frequency | 130 | GPIO_3P3_Fout_000_12.5MHz | 2.7 | 12490790 | Corners
SS22 | Clocks | Frequency | 130 | GPIO_3P3_Fout_000_12.5MHz | 1.89 | 12491020 | Corners
SS22 | Clocks | Frequency | 130 | GPIO_3P3_Fout_000_12.5MHz | 1.8 | 12489190 | Corners
SS22 | Clocks | Frequency | 130 | GPIO_3P3_Fout_000_12.5MHz | 1.71 | 12489570 | Corners
SS22 | Clocks | Frequency | 130 | GPIO_3P3_Fout_001_25MHz | 3.6 | 24974000 | Corners
SS22 | Clocks | Frequency | 130 | GPIO_3P3_Fout_001_25MHz | 2.7 | 24975010 | Corners
SS22 | Clocks | Frequency | 130 | GPIO_3P3_Fout_001_25MHz | 1.89 | 24972600 | Corners
SS22 | Clocks | Frequency | 130 | GPIO_3P3_Fout_001_25MHz | 1.8 | 24973850 | Corners
SS22 | Clocks | Frequency | 130 | GPIO_3P3_Fout_001_25MHz | 1.71 | 24977460 | Corners
SS22 | Clocks | Frequency | 130 | GPIO_3P3_Fout_010_30MHz | 3.6 | 33305240 | Corners
SS22 | Clocks | Frequency | 130 | GPIO_3P3_Fout_010_30MHz | 2.7 | 33306120 | Corners
SS22 | Clocks | Frequency | 130 | GPIO_3P3_Fout_010_30MHz | 1.89 | 33308580 | Corners
SS22 | Clocks | Frequency | 130 | GPIO_3P3_Fout_010_30MHz | 1.8 | 33305780 | Corners
SS22 | Clocks | Frequency | 130 | GPIO_3P3_Fout_010_30MHz | 1.71 | 33307030 | Corners
SS22 | Clocks | Frequency | 130 | GPIO_3P3_Fout_011_35MHz | 3.6 | 37467860 | Corners
SS22 | Clocks | Frequency | 130 | GPIO_3P3_Fout_011_35MHz | 2.7 | 37466490 | Corners
SS22 | Clocks | Frequency | 130 | GPIO_3P3_Fout_011_35MHz | 1.89 | 37461150 | Corners
SS22 | Clocks | Frequency | 130 | GPIO_3P3_Fout_011_35MHz | 1.8 | 37469770 | Corners
SS22 | Clocks | Frequency | 130 | GPIO_3P3_Fout_011_35MHz | 1.71 | 37466110 | Corners
SS22 | Clocks | Frequency | 130 | GPIO_3P3_Fout_100_40MHz | 3.6 | 39965990 | Corners
SS22 | Clocks | Frequency | 130 | GPIO_3P3_Fout_100_40MHz | 2.7 | 39960160 | Corners
SS22 | Clocks | Frequency | 130 | GPIO_3P3_Fout_100_40MHz | 1.89 | 39964370 | Corners
SS22 | Clocks | Frequency | 130 | GPIO_3P3_Fout_100_40MHz | 1.8 | 39967990 | Corners
SS22 | Clocks | Frequency | 130 | GPIO_3P3_Fout_100_40MHz | 1.71 | 39966550 | Corners
SS22 | Clocks | Frequency | 130 | GPIO_3P3_Fout_101_45MHz | 3.6 | 44959640 | Corners
SS22 | Clocks | Frequency | 130 | GPIO_3P3_Fout_101_45MHz | 2.7 | 44960590 | Corners
SS22 | Clocks | Frequency | 130 | GPIO_3P3_Fout_101_45MHz | 1.89 | 44961670 | Corners
SS22 | Clocks | Frequency | 130 | GPIO_3P3_Fout_101_45MHz | 1.8 | 44962570 | Corners
SS22 | Clocks | Frequency | 130 | GPIO_3P3_Fout_101_45MHz | 1.71 | 44960350 | Corners
SS22 | Clocks | Frequency | 130 | GPIO_3P3_Fout_110_50MHz | 3.6 | 49962800 | Corners
SS22 | Clocks | Frequency | 130 | GPIO_3P3_Fout_110_50MHz | 2.7 | 49968050 | Corners
SS22 | Clocks | Frequency | 130 | GPIO_3P3_Fout_110_50MHz | 1.89 | 49957800 | Corners
SS22 | Clocks | Frequency | 130 | GPIO_3P3_Fout_110_50MHz | 1.8 | 49958140 | Corners
SS22 | Clocks | Frequency | 130 | GPIO_3P3_Fout_110_50MHz | 1.71 | 49951850 | Corners
SS22 | Clocks | Frequency | 130 | GPIO_3P3_Fout_111_55MHz | 3.6 | 54944680 | Corners
SS22 | Clocks | Frequency | 130 | GPIO_3P3_Fout_111_55MHz | 2.7 | 54951100 | Corners
SS22 | Clocks | Frequency | 130 | GPIO_3P3_Fout_111_55MHz | 1.89 | 54946540 | Corners
SS22 | Clocks | Frequency | 130 | GPIO_3P3_Fout_111_55MHz | 1.8 | 54949250 | Corners
SS22 | Clocks | Frequency | 130 | GPIO_3P3_Fout_111_55MHz | 1.71 | 54951510 | Corners
SS22 | Clocks | Frequency | 130 | GPIO_3P3_Fout_1P8_111_100MHz | 1.89 | 99934290 | Corners
SS22 | Clocks | Frequency | 130 | GPIO_3P3_Fout_1P8_111_100MHz | 1.8 | 99914070 | Corners
SS22 | Clocks | Frequency | 130 | GPIO_3P3_Fout_1P8_111_100MHz | 1.71 | 99888890 | Corners
SS22 | Clocks | Frequency | 130 | GPIO_3P3_Fout_Slew_111_50MHz | 3.6 | 49956360 | Corners
SS22 | Clocks | Frequency | 130 | GPIO_3P3_Fout_Slew_111_50MHz | 2.7 | 49951780 | Corners
SS22 | Clocks | Frequency | 130 | GPIO_3P3_Fout_Slew_111_50MHz | 1.89 | 49958360 | Corners
SS22 | Clocks | Frequency | 130 | GPIO_3P3_Fout_Slew_111_50MHz | 1.8 | 49952250 | Corners
SS22 | Clocks | Frequency | 130 | GPIO_3P3_Fout_Slew_111_50MHz | 1.71 | 49947280 | Corners
SS22 | Clocks | Frequency | 130 | GPIO_3P3_Fout_Slow_111_1MHz | 3.6 | 1498606 | Corners
SS22 | Clocks | Frequency | 130 | GPIO_3P3_Fout_Slow_111_1MHz | 2.7 | 1498668 | Corners
SS22 | Clocks | Frequency | 130 | GPIO_3P3_Fout_Slow_111_1MHz | 1.89 | 1498642 | Corners
SS22 | Clocks | Frequency | 130 | GPIO_3P3_Fout_Slow_111_1MHz | 1.8 | 1498768 | Corners
SS22 | Clocks | Frequency | 130 | GPIO_3P3_Fout_Slow_111_1MHz | 1.71 | 1498923 | Corners
SS22 | GPIO | Tr | 130 | GPIO_3P3_Tedge_111 | 3.6 | 2.5665e-09 | Corners
SS22 | GPIO | Tr | 130 | GPIO_3P3_Tedge_111 | 2.7 | 2.2391e-09 | Corners
SS22 | GPIO | Tr | 130 | GPIO_3P3_Tedge_111 | 1.89 | 2.049e-09 | Corners
SS22 | GPIO | Tr | 130 | GPIO_3P3_Tedge_111 | 1.8 | 2.0251e-09 | Corners
SS22 | GPIO | Tr | 130 | GPIO_3P3_Tedge_111 | 1.71 | 2.0697e-09 | Corners
SS22 | GPIO | Tr | 130 | GPIO_3P3_Tedge_1P8_111 | 1.89 | 1.668e-09 | Corners
SS22 | GPIO | Tr | 130 | GPIO_3P3_Tedge_1P8_111 | 1.8 | 1.7067e-09 | Corners
SS22 | GPIO | Tr | 130 | GPIO_3P3_Tedge_1P8_111 | 1.71 | 1.7747e-09 | Corners
SS22 | GPIO | Tr | 130 | GPIO_3P3_Tedge_Slew_111 | 3.6 | 2.6335e-09 | Corners
SS22 | GPIO | Tr | 130 | GPIO_3P3_Tedge_Slew_111 | 2.7 | 2.3523e-09 | Corners
SS22 | GPIO | Tr | 130 | GPIO_3P3_Tedge_Slew_111 | 1.89 | 2.1e-09 | Corners
SS22 | GPIO | Tr | 130 | GPIO_3P3_Tedge_Slew_111 | 1.8 | 2.0789e-09 | Corners
SS22 | GPIO | Tr | 130 | GPIO_3P3_Tedge_Slew_111 | 1.71 | 2.1561e-09 | Corners
SS22 | GPIO | Tr | 130 | GPIO_3P3_Tedge_Slew_1P8_111 | 1.89 | 1.752e-09 | Corners
SS22 | GPIO | Tr | 130 | GPIO_3P3_Tedge_Slew_1P8_111 | 1.8 | 1.8016e-09 | Corners
SS22 | GPIO | Tr | 130 | GPIO_3P3_Tedge_Slew_1P8_111 | 1.71 | 1.8614e-09 | Corners
SS22 | GPIO | Tr | 130 | GPIO_3P3_Tedge_Slow_111 | 3.6 | 8.9259e-08 | Corners
SS22 | GPIO | Tr | 130 | GPIO_3P3_Tedge_Slow_111 | 2.7 | 8.0583e-08 | Corners
SS22 | GPIO | Tr | 130 | GPIO_3P3_Tedge_Slow_111 | 1.89 | 7.2548e-08 | Corners
SS22 | GPIO | Tr | 130 | GPIO_3P3_Tedge_Slow_111 | 1.8 | 7.183e-08 | Corners
SS22 | GPIO | Tr | 130 | GPIO_3P3_Tedge_Slow_111 | 1.71 | 7.3362e-08 | Corners
SS22 | GPIO | Tr | 130 | GPIO_3P3_Tedge_Slow_1P8_111 | 1.89 | 6.6612e-08 | Corners
SS22 | GPIO | Tr | 130 | GPIO_3P3_Tedge_Slow_1P8_111 | 1.8 | 6.87e-08 | Corners
SS22 | GPIO | Tr | 130 | GPIO_3P3_Tedge_Slow_1P8_111 | 1.71 | 7.1434e-08 | Corners
SS22 | Clocks | Frequency | 25 | GPIO_3P3_Fout_000_12.5MHz | 3.6 | 12506150 | Corners
SS22 | Clocks | Frequency | 25 | GPIO_3P3_Fout_000_12.5MHz | 2.7 | 12506510 | Corners
SS22 | Clocks | Frequency | 25 | GPIO_3P3_Fout_000_12.5MHz | 1.89 | 12505970 | Corners
SS22 | Clocks | Frequency | 25 | GPIO_3P3_Fout_000_12.5MHz | 1.8 | 12504850 | Corners
SS22 | Clocks | Frequency | 25 | GPIO_3P3_Fout_000_12.5MHz | 1.71 | 12506660 | Corners
SS22 | Clocks | Frequency | 25 | GPIO_3P3_Fout_001_25MHz | 3.6 | 25010680 | Corners
SS22 | Clocks | Frequency | 25 | GPIO_3P3_Fout_001_25MHz | 2.7 | 25009040 | Corners
SS22 | Clocks | Frequency | 25 | GPIO_3P3_Fout_001_25MHz | 1.89 | 25009330 | Corners
SS22 | Clocks | Frequency | 25 | GPIO_3P3_Fout_001_25MHz | 1.8 | 25007010 | Corners
SS22 | Clocks | Frequency | 25 | GPIO_3P3_Fout_001_25MHz | 1.71 | 25004670 | Corners
SS22 | Clocks | Frequency | 25 | GPIO_3P3_Fout_010_30MHz | 3.6 | 33343750 | Corners
SS22 | Clocks | Frequency | 25 | GPIO_3P3_Fout_010_30MHz | 2.7 | 33343700 | Corners
SS22 | Clocks | Frequency | 25 | GPIO_3P3_Fout_010_30MHz | 1.89 | 33339360 | Corners
SS22 | Clocks | Frequency | 25 | GPIO_3P3_Fout_010_30MHz | 1.8 | 33345370 | Corners
SS22 | Clocks | Frequency | 25 | GPIO_3P3_Fout_010_30MHz | 1.71 | 33349270 | Corners
SS22 | Clocks | Frequency | 25 | GPIO_3P3_Fout_011_35MHz | 3.6 | 37515430 | Corners
SS22 | Clocks | Frequency | 25 | GPIO_3P3_Fout_011_35MHz | 2.7 | 37512870 | Corners
SS22 | Clocks | Frequency | 25 | GPIO_3P3_Fout_011_35MHz | 1.89 | 37513500 | Corners
SS22 | Clocks | Frequency | 25 | GPIO_3P3_Fout_011_35MHz | 1.8 | 37517980 | Corners
SS22 | Clocks | Frequency | 25 | GPIO_3P3_Fout_011_35MHz | 1.71 | 37513550 | Corners
SS22 | Clocks | Frequency | 25 | GPIO_3P3_Fout_100_40MHz | 3.6 | 40014680 | Corners
SS22 | Clocks | Frequency | 25 | GPIO_3P3_Fout_100_40MHz | 2.7 | 40014530 | Corners
SS22 | Clocks | Frequency | 25 | GPIO_3P3_Fout_100_40MHz | 1.89 | 40014580 | Corners
SS22 | Clocks | Frequency | 25 | GPIO_3P3_Fout_100_40MHz | 1.8 | 40011500 | Corners
SS22 | Clocks | Frequency | 25 | GPIO_3P3_Fout_100_40MHz | 1.71 | 40012320 | Corners
SS22 | Clocks | Frequency | 25 | GPIO_3P3_Fout_101_45MHz | 3.6 | 45012050 | Corners
SS22 | Clocks | Frequency | 25 | GPIO_3P3_Fout_101_45MHz | 2.7 | 45016790 | Corners
SS22 | Clocks | Frequency | 25 | GPIO_3P3_Fout_101_45MHz | 1.89 | 45014150 | Corners
SS22 | Clocks | Frequency | 25 | GPIO_3P3_Fout_101_45MHz | 1.8 | 45005470 | Corners
SS22 | Clocks | Frequency | 25 | GPIO_3P3_Fout_101_45MHz | 1.71 | 45011580 | Corners
SS22 | Clocks | Frequency | 25 | GPIO_3P3_Fout_110_50MHz | 3.6 | 50020590 | Corners
SS22 | Clocks | Frequency | 25 | GPIO_3P3_Fout_110_50MHz | 2.7 | 50009640 | Corners
SS22 | Clocks | Frequency | 25 | GPIO_3P3_Fout_110_50MHz | 1.89 | 50022300 | Corners
SS22 | Clocks | Frequency | 25 | GPIO_3P3_Fout_110_50MHz | 1.8 | 50020870 | Corners
SS22 | Clocks | Frequency | 25 | GPIO_3P3_Fout_110_50MHz | 1.71 | 50019260 | Corners
SS22 | Clocks | Frequency | 25 | GPIO_3P3_Fout_111_55MHz | 3.6 | 55019010 | Corners
SS22 | Clocks | Frequency | 25 | GPIO_3P3_Fout_111_55MHz | 2.7 | 55024550 | Corners
SS22 | Clocks | Frequency | 25 | GPIO_3P3_Fout_111_55MHz | 1.89 | 55010740 | Corners
SS22 | Clocks | Frequency | 25 | GPIO_3P3_Fout_111_55MHz | 1.8 | 55020900 | Corners
SS22 | Clocks | Frequency | 25 | GPIO_3P3_Fout_111_55MHz | 1.71 | 55016230 | Corners
SS22 | Clocks | Frequency | 25 | GPIO_3P3_Fout_1P8_111_100MHz | 1.89 | 100046500 | Corners
SS22 | Clocks | Frequency | 25 | GPIO_3P3_Fout_1P8_111_100MHz | 1.8 | 100046600 | Corners
SS22 | Clocks | Frequency | 25 | GPIO_3P3_Fout_1P8_111_100MHz | 1.71 | 100030900 | Corners
SS22 | Clocks | Frequency | 25 | GPIO_3P3_Fout_Slew_111_50MHz | 3.6 | 50019400 | Corners
SS22 | Clocks | Frequency | 25 | GPIO_3P3_Fout_Slew_111_50MHz | 2.7 | 50019330 | Corners
SS22 | Clocks | Frequency | 25 | GPIO_3P3_Fout_Slew_111_50MHz | 1.89 | 50024830 | Corners
SS22 | Clocks | Frequency | 25 | GPIO_3P3_Fout_Slew_111_50MHz | 1.8 | 50025480 | Corners
SS22 | Clocks | Frequency | 25 | GPIO_3P3_Fout_Slew_111_50MHz | 1.71 | 50020920 | Corners
SS22 | Clocks | Frequency | 25 | GPIO_3P3_Fout_Slow_111_1MHz | 3.6 | 1500747 | Corners
SS22 | Clocks | Frequency | 25 | GPIO_3P3_Fout_Slow_111_1MHz | 2.7 | 1500654 | Corners
SS22 | Clocks | Frequency | 25 | GPIO_3P3_Fout_Slow_111_1MHz | 1.89 | 1500687 | Corners
SS22 | Clocks | Frequency | 25 | GPIO_3P3_Fout_Slow_111_1MHz | 1.8 | 1500434 | Corners
SS22 | Clocks | Frequency | 25 | GPIO_3P3_Fout_Slow_111_1MHz | 1.71 | 1500579 | Corners
SS22 | GPIO | Tr | 25 | GPIO_3P3_Tedge_111 | 3.6 | 2.2124e-09 | Corners
SS22 | GPIO | Tr | 25 | GPIO_3P3_Tedge_111 | 2.7 | 1.9722e-09 | Corners
SS22 | GPIO | Tr | 25 | GPIO_3P3_Tedge_111 | 1.89 | 1.7876e-09 | Corners
SS22 | GPIO | Tr | 25 | GPIO_3P3_Tedge_111 | 1.8 | 1.7727e-09 | Corners
SS22 | GPIO | Tr | 25 | GPIO_3P3_Tedge_111 | 1.71 | 1.8011e-09 | Corners
SS22 | GPIO | Tr | 25 | GPIO_3P3_Tedge_1P8_111 | 1.89 | 1.2805e-09 | Corners
SS22 | GPIO | Tr | 25 | GPIO_3P3_Tedge_1P8_111 | 1.8 | 1.4233e-09 | Corners
SS22 | GPIO | Tr | 25 | GPIO_3P3_Tedge_1P8_111 | 1.71 | 1.5081e-09 | Corners
SS22 | GPIO | Tr | 25 | GPIO_3P3_Tedge_Slew_111 | 3.6 | 2.3519e-09 | Corners
SS22 | GPIO | Tr | 25 | GPIO_3P3_Tedge_Slew_111 | 2.7 | 2.059e-09 | Corners
SS22 | GPIO | Tr | 25 | GPIO_3P3_Tedge_Slew_111 | 1.89 | 1.8495e-09 | Corners
SS22 | GPIO | Tr | 25 | GPIO_3P3_Tedge_Slew_111 | 1.8 | 1.8292e-09 | Corners
SS22 | GPIO | Tr | 25 | GPIO_3P3_Tedge_Slew_111 | 1.71 | 1.8566e-09 | Corners
SS22 | GPIO | Tr | 25 | GPIO_3P3_Tedge_Slew_1P8_111 | 1.89 | 1.5152e-09 | Corners
SS22 | GPIO | Tr | 25 | GPIO_3P3_Tedge_Slew_1P8_111 | 1.8 | 1.5552e-09 | Corners
SS22 | GPIO | Tr | 25 | GPIO_3P3_Tedge_Slew_1P8_111 | 1.71 | 1.6225e-09 | Corners
SS22 | GPIO | Tr | 25 | GPIO_3P3_Tedge_Slow_111 | 3.6 | 8.812e-08 | Corners
SS22 | GPIO | Tr | 25 | GPIO_3P3_Tedge_Slow_111 | 2.7 | 7.9363e-08 | Corners
SS22 | GPIO | Tr | 25 | GPIO_3P3_Tedge_Slow_111 | 1.89 | 7.1557e-08 | Corners
SS22 | GPIO | Tr | 25 | GPIO_3P3_Tedge_Slow_111 | 1.8 | 7.0654e-08 | Corners
SS22 | GPIO | Tr | 25 | GPIO_3P3_Tedge_Slow_111 | 1.71 | 7.1772e-08 | Corners
SS22 | GPIO | Tr | 25 | GPIO_3P3_Tedge_Slow_1P8_111 | 1.89 | 6.5022e-08 | Corners
SS22 | GPIO | Tr | 25 | GPIO_3P3_Tedge_Slow_1P8_111 | 1.8 | 6.7303e-08 | Corners
SS22 | GPIO | Tr | 25 | GPIO_3P3_Tedge_Slow_1P8_111 | 1.71 | 7.0233e-08 | Corners
SS8 | Clocks | Frequency | -45 | GPIO_3P3_Fout_000_12.5MHz | 3.6 | 12503260 | Corners
SS8 | Clocks | Frequency | -45 | GPIO_3P3_Fout_000_12.5MHz | 2.7 | 12503630 | Corners
SS8 | Clocks | Frequency | -45 | GPIO_3P3_Fout_000_12.5MHz | 1.89 | 12505370 | Corners
SS8 | Clocks | Frequency | -45 | GPIO_3P3_Fout_000_12.5MHz | 1.8 | 12503780 | Corners
SS8 | Clocks | Frequency | -45 | GPIO_3P3_Fout_000_12.5MHz | 1.71 | 12505300 | Corners
SS8 | Clocks | Frequency | -45 | GPIO_3P3_Fout_001_25MHz | 3.6 | 25011360 | Corners
SS8 | Clocks | Frequency | -45 | GPIO_3P3_Fout_001_25MHz | 2.7 | 25009960 | Corners
SS8 | Clocks | Frequency | -45 | GPIO_3P3_Fout_001_25MHz | 1.89 | 25008690 | Corners
SS8 | Clocks | Frequency | -45 | GPIO_3P3_Fout_001_25MHz | 1.8 | 25008830 | Corners
SS8 | Clocks | Frequency | -45 | GPIO_3P3_Fout_001_25MHz | 1.71 | 25012200 | Corners
SS8 | Clocks | Frequency | -45 | GPIO_3P3_Fout_010_30MHz | 3.6 | 33343060 | Corners
SS8 | Clocks | Frequency | -45 | GPIO_3P3_Fout_010_30MHz | 2.7 | 33346130 | Corners
SS8 | Clocks | Frequency | -45 | GPIO_3P3_Fout_010_30MHz | 1.89 | 33348130 | Corners
SS8 | Clocks | Frequency | -45 | GPIO_3P3_Fout_010_30MHz | 1.8 | 33346870 | Corners
SS8 | Clocks | Frequency | -45 | GPIO_3P3_Fout_010_30MHz | 1.71 | 33347800 | Corners
SS8 | Clocks | Frequency | -45 | GPIO_3P3_Fout_011_35MHz | 3.6 | 37517580 | Corners
SS8 | Clocks | Frequency | -45 | GPIO_3P3_Fout_011_35MHz | 2.7 | 37515230 | Corners
SS8 | Clocks | Frequency | -45 | GPIO_3P3_Fout_011_35MHz | 1.89 | 37515050 | Corners
SS8 | Clocks | Frequency | -45 | GPIO_3P3_Fout_011_35MHz | 1.8 | 37516030 | Corners
SS8 | Clocks | Frequency | -45 | GPIO_3P3_Fout_011_35MHz | 1.71 | 37513560 | Corners
SS8 | Clocks | Frequency | -45 | GPIO_3P3_Fout_100_40MHz | 3.6 | 40015780 | Corners
SS8 | Clocks | Frequency | -45 | GPIO_3P3_Fout_100_40MHz | 2.7 | 40014090 | Corners
SS8 | Clocks | Frequency | -45 | GPIO_3P3_Fout_100_40MHz | 1.89 | 40011120 | Corners
SS8 | Clocks | Frequency | -45 | GPIO_3P3_Fout_100_40MHz | 1.8 | 40012600 | Corners
SS8 | Clocks | Frequency | -45 | GPIO_3P3_Fout_100_40MHz | 1.71 | 40012970 | Corners
SS8 | Clocks | Frequency | -45 | GPIO_3P3_Fout_101_45MHz | 3.6 | 45017090 | Corners
SS8 | Clocks | Frequency | -45 | GPIO_3P3_Fout_101_45MHz | 2.7 | 45020000 | Corners
SS8 | Clocks | Frequency | -45 | GPIO_3P3_Fout_101_45MHz | 1.89 | 45020900 | Corners
SS8 | Clocks | Frequency | -45 | GPIO_3P3_Fout_101_45MHz | 1.8 | 45022760 | Corners
SS8 | Clocks | Frequency | -45 | GPIO_3P3_Fout_101_45MHz | 1.71 | 45016310 | Corners
SS8 | Clocks | Frequency | -45 | GPIO_3P3_Fout_110_50MHz | 3.6 | 50019550 | Corners
SS8 | Clocks | Frequency | -45 | GPIO_3P3_Fout_110_50MHz | 2.7 | 50013940 | Corners
SS8 | Clocks | Frequency | -45 | GPIO_3P3_Fout_110_50MHz | 1.89 | 50012260 | Corners
SS8 | Clocks | Frequency | -45 | GPIO_3P3_Fout_110_50MHz | 1.8 | 50013740 | Corners
SS8 | Clocks | Frequency | -45 | GPIO_3P3_Fout_110_50MHz | 1.71 | 50019340 | Corners
SS8 | Clocks | Frequency | -45 | GPIO_3P3_Fout_111_55MHz | 3.6 | 55020860 | Corners
SS8 | Clocks | Frequency | -45 | GPIO_3P3_Fout_111_55MHz | 2.7 | 55014170 | Corners
SS8 | Clocks | Frequency | -45 | GPIO_3P3_Fout_111_55MHz | 1.89 | 55016630 | Corners
SS8 | Clocks | Frequency | -45 | GPIO_3P3_Fout_111_55MHz | 1.8 | 55012530 | Corners
SS8 | Clocks | Frequency | -45 | GPIO_3P3_Fout_111_55MHz | 1.71 | 55013430 | Corners
SS8 | Clocks | Frequency | -45 | GPIO_3P3_Fout_1P8_111_100MHz | 1.89 | 100039400 | Corners
SS8 | Clocks | Frequency | -45 | GPIO_3P3_Fout_1P8_111_100MHz | 1.8 | 100030900 | Corners
SS8 | Clocks | Frequency | -45 | GPIO_3P3_Fout_1P8_111_100MHz | 1.71 | 100012800 | Corners
SS8 | Clocks | Frequency | -45 | GPIO_3P3_Fout_Slew_111_50MHz | 3.6 | 50014290 | Corners
SS8 | Clocks | Frequency | -45 | GPIO_3P3_Fout_Slew_111_50MHz | 2.7 | 50018030 | Corners
SS8 | Clocks | Frequency | -45 | GPIO_3P3_Fout_Slew_111_50MHz | 1.89 | 50009090 | Corners
SS8 | Clocks | Frequency | -45 | GPIO_3P3_Fout_Slew_111_50MHz | 1.8 | 50013980 | Corners
SS8 | Clocks | Frequency | -45 | GPIO_3P3_Fout_Slew_111_50MHz | 1.71 | 50013110 | Corners
SS8 | Clocks | Frequency | -45 | GPIO_3P3_Fout_Slow_111_1MHz | 3.6 | 1500528 | Corners
SS8 | Clocks | Frequency | -45 | GPIO_3P3_Fout_Slow_111_1MHz | 2.7 | 1500364 | Corners
SS8 | Clocks | Frequency | -45 | GPIO_3P3_Fout_Slow_111_1MHz | 1.89 | 1500391 | Corners
SS8 | Clocks | Frequency | -45 | GPIO_3P3_Fout_Slow_111_1MHz | 1.8 | 1500380 | Corners
SS8 | Clocks | Frequency | -45 | GPIO_3P3_Fout_Slow_111_1MHz | 1.71 | 1500602 | Corners
SS8 | GPIO | Tr | -45 | GPIO_3P3_Tedge_111 | 3.6 | 1.9966e-09 | Corners
SS8 | GPIO | Tr | -45 | GPIO_3P3_Tedge_111 | 2.7 | 1.7827e-09 | Corners
SS8 | GPIO | Tr | -45 | GPIO_3P3_Tedge_111 | 1.89 | 1.6019e-09 | Corners
SS8 | GPIO | Tr | -45 | GPIO_3P3_Tedge_111 | 1.8 | 1.574e-09 | Corners
SS8 | GPIO | Tr | -45 | GPIO_3P3_Tedge_111 | 1.71 | 1.5984e-09 | Corners
SS8 | GPIO | Tr | -45 | GPIO_3P3_Tedge_1P8_111 | 1.89 | 9.1158e-10 | Corners
SS8 | GPIO | Tr | -45 | GPIO_3P3_Tedge_1P8_111 | 1.8 | 9.7324e-10 | Corners
SS8 | GPIO | Tr | -45 | GPIO_3P3_Tedge_1P8_111 | 1.71 | 1.1486e-09 | Corners
SS8 | GPIO | Tr | -45 | GPIO_3P3_Tedge_Slew_111 | 3.6 | 2.1205e-09 | Corners
SS8 | GPIO | Tr | -45 | GPIO_3P3_Tedge_Slew_111 | 2.7 | 1.8691e-09 | Corners
SS8 | GPIO | Tr | -45 | GPIO_3P3_Tedge_Slew_111 | 1.89 | 1.6794e-09 | Corners
SS8 | GPIO | Tr | -45 | GPIO_3P3_Tedge_Slew_111 | 1.8 | 1.6553e-09 | Corners
SS8 | GPIO | Tr | -45 | GPIO_3P3_Tedge_Slew_111 | 1.71 | 1.6806e-09 | Corners
SS8 | GPIO | Tr | -45 | GPIO_3P3_Tedge_Slew_1P8_111 | 1.89 | 1.3339e-09 | Corners
SS8 | GPIO | Tr | -45 | GPIO_3P3_Tedge_Slew_1P8_111 | 1.8 | 1.4029e-09 | Corners
SS8 | GPIO | Tr | -45 | GPIO_3P3_Tedge_Slew_1P8_111 | 1.71 | 1.4779e-09 | Corners
SS8 | GPIO | Tr | -45 | GPIO_3P3_Tedge_Slow_111 | 3.6 | 8.6853e-08 | Corners
SS8 | GPIO | Tr | -45 | GPIO_3P3_Tedge_Slow_111 | 2.7 | 7.8094e-08 | Corners
SS8 | GPIO | Tr | -45 | GPIO_3P3_Tedge_Slow_111 | 1.89 | 7.037e-08 | Corners
SS8 | GPIO | Tr | -45 | GPIO_3P3_Tedge_Slow_111 | 1.8 | 6.9547e-08 | Corners
SS8 | GPIO | Tr | -45 | GPIO_3P3_Tedge_Slow_111 | 1.71 | 7.0568e-08 | Corners
SS8 | GPIO | Tr | -45 | GPIO_3P3_Tedge_Slow_1P8_111 | 1.89 | 6.4849e-08 | Corners
SS8 | GPIO | Tr | -45 | GPIO_3P3_Tedge_Slow_1P8_111 | 1.8 | 6.7375e-08 | Corners
SS8 | GPIO | Tr | -45 | GPIO_3P3_Tedge_Slow_1P8_111 | 1.71 | 7.0373e-08 | Corners
SS8 | Clocks | Frequency | 130 | GPIO_3P3_Fout_000_12.5MHz | 3.6 | 12473130 | Corners
SS8 | Clocks | Frequency | 130 | GPIO_3P3_Fout_000_12.5MHz | 2.7 | 12474290 | Corners
SS8 | Clocks | Frequency | 130 | GPIO_3P3_Fout_000_12.5MHz | 1.89 | 12472650 | Corners
SS8 | Clocks | Frequency | 130 | GPIO_3P3_Fout_000_12.5MHz | 1.8 | 12471550 | Corners
SS8 | Clocks | Frequency | 130 | GPIO_3P3_Fout_000_12.5MHz | 1.71 | 12472160 | Corners
SS8 | Clocks | Frequency | 130 | GPIO_3P3_Fout_001_25MHz | 3.6 | 24941680 | Corners
SS8 | Clocks | Frequency | 130 | GPIO_3P3_Fout_001_25MHz | 2.7 | 24943780 | Corners
SS8 | Clocks | Frequency | 130 | GPIO_3P3_Fout_001_25MHz | 1.89 | 24945350 | Corners
SS8 | Clocks | Frequency | 130 | GPIO_3P3_Fout_001_25MHz | 1.8 | 24944190 | Corners
SS8 | Clocks | Frequency | 130 | GPIO_3P3_Fout_001_25MHz | 1.71 | 24945730 | Corners
SS8 | Clocks | Frequency | 130 | GPIO_3P3_Fout_010_30MHz | 3.6 | 33260440 | Corners
SS8 | Clocks | Frequency | 130 | GPIO_3P3_Fout_010_30MHz | 2.7 | 33260890 | Corners
SS8 | Clocks | Frequency | 130 | GPIO_3P3_Fout_010_30MHz | 1.89 | 33261400 | Corners
SS8 | Clocks | Frequency | 130 | GPIO_3P3_Fout_010_30MHz | 1.8 | 33257930 | Corners
SS8 | Clocks | Frequency | 130 | GPIO_3P3_Fout_010_30MHz | 1.71 | 33265140 | Corners
SS8 | Clocks | Frequency | 130 | GPIO_3P3_Fout_011_35MHz | 3.6 | 37416800 | Corners
SS8 | Clocks | Frequency | 130 | GPIO_3P3_Fout_011_35MHz | 2.7 | 37419540 | Corners
SS8 | Clocks | Frequency | 130 | GPIO_3P3_Fout_011_35MHz | 1.89 | 37418740 | Corners
SS8 | Clocks | Frequency | 130 | GPIO_3P3_Fout_011_35MHz | 1.8 | 37413990 | Corners
SS8 | Clocks | Frequency | 130 | GPIO_3P3_Fout_011_35MHz | 1.71 | 37415620 | Corners
SS8 | Clocks | Frequency | 130 | GPIO_3P3_Fout_100_40MHz | 3.6 | 39911460 | Corners
SS8 | Clocks | Frequency | 130 | GPIO_3P3_Fout_100_40MHz | 2.7 | 39911800 | Corners
SS8 | Clocks | Frequency | 130 | GPIO_3P3_Fout_100_40MHz | 1.89 | 39908970 | Corners
SS8 | Clocks | Frequency | 130 | GPIO_3P3_Fout_100_40MHz | 1.8 | 39906290 | Corners
SS8 | Clocks | Frequency | 130 | GPIO_3P3_Fout_100_40MHz | 1.71 | 39907060 | Corners
SS8 | Clocks | Frequency | 130 | GPIO_3P3_Fout_101_45MHz | 3.6 | 44893070 | Corners
SS8 | Clocks | Frequency | 130 | GPIO_3P3_Fout_101_45MHz | 2.7 | 44896880 | Corners
SS8 | Clocks | Frequency | 130 | GPIO_3P3_Fout_101_45MHz | 1.89 | 44894370 | Corners
SS8 | Clocks | Frequency | 130 | GPIO_3P3_Fout_101_45MHz | 1.8 | 44895750 | Corners
SS8 | Clocks | Frequency | 130 | GPIO_3P3_Fout_101_45MHz | 1.71 | 44899670 | Corners
SS8 | Clocks | Frequency | 130 | GPIO_3P3_Fout_110_50MHz | 3.6 | 49885580 | Corners
SS8 | Clocks | Frequency | 130 | GPIO_3P3_Fout_110_50MHz | 2.7 | 49879180 | Corners
SS8 | Clocks | Frequency | 130 | GPIO_3P3_Fout_110_50MHz | 1.89 | 49893730 | Corners
SS8 | Clocks | Frequency | 130 | GPIO_3P3_Fout_110_50MHz | 1.8 | 49887000 | Corners
SS8 | Clocks | Frequency | 130 | GPIO_3P3_Fout_110_50MHz | 1.71 | 49893630 | Corners
SS8 | Clocks | Frequency | 130 | GPIO_3P3_Fout_111_55MHz | 3.6 | 54876680 | Corners
SS8 | Clocks | Frequency | 130 | GPIO_3P3_Fout_111_55MHz | 2.7 | 54883720 | Corners
SS8 | Clocks | Frequency | 130 | GPIO_3P3_Fout_111_55MHz | 1.89 | 54874290 | Corners
SS8 | Clocks | Frequency | 130 | GPIO_3P3_Fout_111_55MHz | 1.8 | 54871540 | Corners
SS8 | Clocks | Frequency | 130 | GPIO_3P3_Fout_111_55MHz | 1.71 | 54879570 | Corners
SS8 | Clocks | Frequency | 130 | GPIO_3P3_Fout_1P8_111_100MHz | 1.89 | 99779370 | Corners
SS8 | Clocks | Frequency | 130 | GPIO_3P3_Fout_1P8_111_100MHz | 1.8 | 99776910 | Corners
SS8 | Clocks | Frequency | 130 | GPIO_3P3_Fout_1P8_111_100MHz | 1.71 | 99756050 | Corners
SS8 | Clocks | Frequency | 130 | GPIO_3P3_Fout_Slew_111_50MHz | 3.6 | 49874020 | Corners
SS8 | Clocks | Frequency | 130 | GPIO_3P3_Fout_Slew_111_50MHz | 2.7 | 49889310 | Corners
SS8 | Clocks | Frequency | 130 | GPIO_3P3_Fout_Slew_111_50MHz | 1.89 | 49881820 | Corners
SS8 | Clocks | Frequency | 130 | GPIO_3P3_Fout_Slew_111_50MHz | 1.8 | 49885690 | Corners
SS8 | Clocks | Frequency | 130 | GPIO_3P3_Fout_Slew_111_50MHz | 1.71 | 49888370 | Corners
SS8 | Clocks | Frequency | 130 | GPIO_3P3_Fout_Slow_111_1MHz | 3.6 | 1496896 | Corners
SS8 | Clocks | Frequency | 130 | GPIO_3P3_Fout_Slow_111_1MHz | 2.7 | 1496731 | Corners
SS8 | Clocks | Frequency | 130 | GPIO_3P3_Fout_Slow_111_1MHz | 1.89 | 1496666 | Corners
SS8 | Clocks | Frequency | 130 | GPIO_3P3_Fout_Slow_111_1MHz | 1.8 | 1496292 | Corners
SS8 | Clocks | Frequency | 130 | GPIO_3P3_Fout_Slow_111_1MHz | 1.71 | 1496352 | Corners
SS8 | GPIO | Tr | 130 | GPIO_3P3_Tedge_111 | 3.6 | 2.5009e-09 | Corners
SS8 | GPIO | Tr | 130 | GPIO_3P3_Tedge_111 | 2.7 | 2.1737e-09 | Corners
SS8 | GPIO | Tr | 130 | GPIO_3P3_Tedge_111 | 1.89 | 2.0054e-09 | Corners
SS8 | GPIO | Tr | 130 | GPIO_3P3_Tedge_111 | 1.8 | 1.9799e-09 | Corners
SS8 | GPIO | Tr | 130 | GPIO_3P3_Tedge_111 | 1.71 | 2.0416e-09 | Corners
SS8 | GPIO | Tr | 130 | GPIO_3P3_Tedge_1P8_111 | 1.89 | 1.6657e-09 | Corners
SS8 | GPIO | Tr | 130 | GPIO_3P3_Tedge_1P8_111 | 1.8 | 1.7088e-09 | Corners
SS8 | GPIO | Tr | 130 | GPIO_3P3_Tedge_1P8_111 | 1.71 | 1.7721e-09 | Corners
SS8 | GPIO | Tr | 130 | GPIO_3P3_Tedge_Slew_111 | 3.6 | 2.5513e-09 | Corners
SS8 | GPIO | Tr | 130 | GPIO_3P3_Tedge_Slew_111 | 2.7 | 2.2909e-09 | Corners
SS8 | GPIO | Tr | 130 | GPIO_3P3_Tedge_Slew_111 | 1.89 | 2.0419e-09 | Corners
SS8 | GPIO | Tr | 130 | GPIO_3P3_Tedge_Slew_111 | 1.8 | 2.0108e-09 | Corners
SS8 | GPIO | Tr | 130 | GPIO_3P3_Tedge_Slew_111 | 1.71 | 2.0897e-09 | Corners
SS8 | GPIO | Tr | 130 | GPIO_3P3_Tedge_Slew_1P8_111 | 1.89 | 1.7402e-09 | Corners
SS8 | GPIO | Tr | 130 | GPIO_3P3_Tedge_Slew_1P8_111 | 1.8 | 1.7911e-09 | Corners
SS8 | GPIO | Tr | 130 | GPIO_3P3_Tedge_Slew_1P8_111 | 1.71 | 1.849e-09 | Corners
SS8 | GPIO | Tr | 130 | GPIO_3P3_Tedge_Slow_111 | 3.6 | 8.8061e-08 | Corners
SS8 | GPIO | Tr | 130 | GPIO_3P3_Tedge_Slow_111 | 2.7 | 7.9532e-08 | Corners
SS8 | GPIO | Tr | 130 | GPIO_3P3_Tedge_Slow_111 | 1.89 | 7.1329e-08 | Corners
SS8 | GPIO | Tr | 130 | GPIO_3P3_Tedge_Slow_111 | 1.8 | 7.037e-08 | Corners
SS8 | GPIO | Tr | 130 | GPIO_3P3_Tedge_Slow_111 | 1.71 | 7.2237e-08 | Corners
SS8 | GPIO | Tr | 130 | GPIO_3P3_Tedge_Slow_1P8_111 | 1.89 | 6.7073e-08 | Corners
SS8 | GPIO | Tr | 130 | GPIO_3P3_Tedge_Slow_1P8_111 | 1.8 | 6.9296e-08 | Corners
SS8 | GPIO | Tr | 130 | GPIO_3P3_Tedge_Slow_1P8_111 | 1.71 | 7.194e-08 | Corners
SS8 | Clocks | Frequency | 25 | GPIO_3P3_Fout_000_12.5MHz | 3.6 | 12502770 | Corners
SS8 | Clocks | Frequency | 25 | GPIO_3P3_Fout_000_12.5MHz | 2.7 | 12500470 | Corners
SS8 | Clocks | Frequency | 25 | GPIO_3P3_Fout_000_12.5MHz | 1.89 | 12503200 | Corners
SS8 | Clocks | Frequency | 25 | GPIO_3P3_Fout_000_12.5MHz | 1.8 | 12502930 | Corners
SS8 | Clocks | Frequency | 25 | GPIO_3P3_Fout_000_12.5MHz | 1.71 | 12501100 | Corners
SS8 | Clocks | Frequency | 25 | GPIO_3P3_Fout_001_25MHz | 3.6 | 24999530 | Corners
SS8 | Clocks | Frequency | 25 | GPIO_3P3_Fout_001_25MHz | 2.7 | 25004550 | Corners
SS8 | Clocks | Frequency | 25 | GPIO_3P3_Fout_001_25MHz | 1.89 | 25003540 | Corners
SS8 | Clocks | Frequency | 25 | GPIO_3P3_Fout_001_25MHz | 1.8 | 25003470 | Corners
SS8 | Clocks | Frequency | 25 | GPIO_3P3_Fout_001_25MHz | 1.71 | 25001410 | Corners
SS8 | Clocks | Frequency | 25 | GPIO_3P3_Fout_010_30MHz | 3.6 | 33340080 | Corners
SS8 | Clocks | Frequency | 25 | GPIO_3P3_Fout_010_30MHz | 2.7 | 33334860 | Corners
SS8 | Clocks | Frequency | 25 | GPIO_3P3_Fout_010_30MHz | 1.89 | 33333500 | Corners
SS8 | Clocks | Frequency | 25 | GPIO_3P3_Fout_010_30MHz | 1.8 | 33337300 | Corners
SS8 | Clocks | Frequency | 25 | GPIO_3P3_Fout_010_30MHz | 1.71 | 33332220 | Corners
SS8 | Clocks | Frequency | 25 | GPIO_3P3_Fout_011_35MHz | 3.6 | 37502830 | Corners
SS8 | Clocks | Frequency | 25 | GPIO_3P3_Fout_011_35MHz | 2.7 | 37502970 | Corners
SS8 | Clocks | Frequency | 25 | GPIO_3P3_Fout_011_35MHz | 1.89 | 37511260 | Corners
SS8 | Clocks | Frequency | 25 | GPIO_3P3_Fout_011_35MHz | 1.8 | 37510220 | Corners
SS8 | Clocks | Frequency | 25 | GPIO_3P3_Fout_011_35MHz | 1.71 | 37512180 | Corners
SS8 | Clocks | Frequency | 25 | GPIO_3P3_Fout_100_40MHz | 3.6 | 40004460 | Corners
SS8 | Clocks | Frequency | 25 | GPIO_3P3_Fout_100_40MHz | 2.7 | 40000230 | Corners
SS8 | Clocks | Frequency | 25 | GPIO_3P3_Fout_100_40MHz | 1.89 | 40007770 | Corners
SS8 | Clocks | Frequency | 25 | GPIO_3P3_Fout_100_40MHz | 1.8 | 40006740 | Corners
SS8 | Clocks | Frequency | 25 | GPIO_3P3_Fout_100_40MHz | 1.71 | 40001420 | Corners
SS8 | Clocks | Frequency | 25 | GPIO_3P3_Fout_101_45MHz | 3.6 | 45015410 | Corners
SS8 | Clocks | Frequency | 25 | GPIO_3P3_Fout_101_45MHz | 2.7 | 45004320 | Corners
SS8 | Clocks | Frequency | 25 | GPIO_3P3_Fout_101_45MHz | 1.89 | 45001990 | Corners
SS8 | Clocks | Frequency | 25 | GPIO_3P3_Fout_101_45MHz | 1.8 | 45004410 | Corners
SS8 | Clocks | Frequency | 25 | GPIO_3P3_Fout_101_45MHz | 1.71 | 45013250 | Corners
SS8 | Clocks | Frequency | 25 | GPIO_3P3_Fout_110_50MHz | 3.6 | 50009560 | Corners
SS8 | Clocks | Frequency | 25 | GPIO_3P3_Fout_110_50MHz | 2.7 | 50004730 | Corners
SS8 | Clocks | Frequency | 25 | GPIO_3P3_Fout_110_50MHz | 1.89 | 50006680 | Corners
SS8 | Clocks | Frequency | 25 | GPIO_3P3_Fout_110_50MHz | 1.8 | 50005830 | Corners
SS8 | Clocks | Frequency | 25 | GPIO_3P3_Fout_110_50MHz | 1.71 | 50003290 | Corners
SS8 | Clocks | Frequency | 25 | GPIO_3P3_Fout_111_55MHz | 3.6 | 55017060 | Corners
SS8 | Clocks | Frequency | 25 | GPIO_3P3_Fout_111_55MHz | 2.7 | 55014570 | Corners
SS8 | Clocks | Frequency | 25 | GPIO_3P3_Fout_111_55MHz | 1.89 | 55009030 | Corners
SS8 | Clocks | Frequency | 25 | GPIO_3P3_Fout_111_55MHz | 1.8 | 55008790 | Corners
SS8 | Clocks | Frequency | 25 | GPIO_3P3_Fout_111_55MHz | 1.71 | 55010950 | Corners
SS8 | Clocks | Frequency | 25 | GPIO_3P3_Fout_1P8_111_100MHz | 1.89 | 100022500 | Corners
SS8 | Clocks | Frequency | 25 | GPIO_3P3_Fout_1P8_111_100MHz | 1.8 | 100012200 | Corners
SS8 | Clocks | Frequency | 25 | GPIO_3P3_Fout_1P8_111_100MHz | 1.71 | 99999160 | Corners
SS8 | Clocks | Frequency | 25 | GPIO_3P3_Fout_Slew_111_50MHz | 3.6 | 50005080 | Corners
SS8 | Clocks | Frequency | 25 | GPIO_3P3_Fout_Slew_111_50MHz | 2.7 | 50002470 | Corners
SS8 | Clocks | Frequency | 25 | GPIO_3P3_Fout_Slew_111_50MHz | 1.89 | 50010680 | Corners
SS8 | Clocks | Frequency | 25 | GPIO_3P3_Fout_Slew_111_50MHz | 1.8 | 50006950 | Corners
SS8 | Clocks | Frequency | 25 | GPIO_3P3_Fout_Slew_111_50MHz | 1.71 | 50010530 | Corners
SS8 | Clocks | Frequency | 25 | GPIO_3P3_Fout_Slow_111_1MHz | 3.6 | 1500172 | Corners
SS8 | Clocks | Frequency | 25 | GPIO_3P3_Fout_Slow_111_1MHz | 2.7 | 1500235 | Corners
SS8 | Clocks | Frequency | 25 | GPIO_3P3_Fout_Slow_111_1MHz | 1.89 | 1500141 | Corners
SS8 | Clocks | Frequency | 25 | GPIO_3P3_Fout_Slow_111_1MHz | 1.8 | 1500365 | Corners
SS8 | Clocks | Frequency | 25 | GPIO_3P3_Fout_Slow_111_1MHz | 1.71 | 1500322 | Corners
SS8 | GPIO | Tr | 25 | GPIO_3P3_Tedge_111 | 3.6 | 2.1508e-09 | Corners
SS8 | GPIO | Tr | 25 | GPIO_3P3_Tedge_111 | 2.7 | 1.9434e-09 | Corners
SS8 | GPIO | Tr | 25 | GPIO_3P3_Tedge_111 | 1.89 | 1.7623e-09 | Corners
SS8 | GPIO | Tr | 25 | GPIO_3P3_Tedge_111 | 1.8 | 1.7244e-09 | Corners
SS8 | GPIO | Tr | 25 | GPIO_3P3_Tedge_111 | 1.71 | 1.7821e-09 | Corners
SS8 | GPIO | Tr | 25 | GPIO_3P3_Tedge_1P8_111 | 1.89 | 1.3703e-09 | Corners
SS8 | GPIO | Tr | 25 | GPIO_3P3_Tedge_1P8_111 | 1.8 | 1.4382e-09 | Corners
SS8 | GPIO | Tr | 25 | GPIO_3P3_Tedge_1P8_111 | 1.71 | 1.5189e-09 | Corners
SS8 | GPIO | Tr | 25 | GPIO_3P3_Tedge_Slew_111 | 3.6 | 2.29e-09 | Corners
SS8 | GPIO | Tr | 25 | GPIO_3P3_Tedge_Slew_111 | 2.7 | 2.0099e-09 | Corners
SS8 | GPIO | Tr | 25 | GPIO_3P3_Tedge_Slew_111 | 1.89 | 1.8158e-09 | Corners
SS8 | GPIO | Tr | 25 | GPIO_3P3_Tedge_Slew_111 | 1.8 | 1.7903e-09 | Corners
SS8 | GPIO | Tr | 25 | GPIO_3P3_Tedge_Slew_111 | 1.71 | 1.8285e-09 | Corners
SS8 | GPIO | Tr | 25 | GPIO_3P3_Tedge_Slew_1P8_111 | 1.89 | 1.5179e-09 | Corners
SS8 | GPIO | Tr | 25 | GPIO_3P3_Tedge_Slew_1P8_111 | 1.8 | 1.5529e-09 | Corners
SS8 | GPIO | Tr | 25 | GPIO_3P3_Tedge_Slew_1P8_111 | 1.71 | 1.6228e-09 | Corners
SS8 | GPIO | Tr | 25 | GPIO_3P3_Tedge_Slow_111 | 3.6 | 8.7061e-08 | Corners
SS8 | GPIO | Tr | 25 | GPIO_3P3_Tedge_Slow_111 | 2.7 | 7.8286e-08 | Corners
SS8 | GPIO | Tr | 25 | GPIO_3P3_Tedge_Slow_111 | 1.89 | 7.0519e-08 | Corners
SS8 | GPIO | Tr | 25 | GPIO_3P3_Tedge_Slow_111 | 1.8 | 6.9333e-08 | Corners
SS8 | GPIO | Tr | 25 | GPIO_3P3_Tedge_Slow_111 | 1.71 | 7.0962e-08 | Corners
SS8 | GPIO | Tr | 25 | GPIO_3P3_Tedge_Slow_1P8_111 | 1.89 | 6.555e-08 | Corners
SS8 | GPIO | Tr | 25 | GPIO_3P3_Tedge_Slow_1P8_111 | 1.8 | 6.7949e-08 | Corners
SS8 | GPIO | Tr | 25 | GPIO_3P3_Tedge_Slow_1P8_111 | 1.71 | 7.0805e-08 | Corners
FS23 | Clocks | Frequency | -45 | GPIO_3P3_Fout_000_12.5MHz | 3.6 | 12527490 | Corners
FS23 | Clocks | Frequency | -45 | GPIO_3P3_Fout_000_12.5MHz | 2.7 | 12528300 | Corners
FS23 | Clocks | Frequency | -45 | GPIO_3P3_Fout_000_12.5MHz | 1.89 | 12528050 | Corners
FS23 | Clocks | Frequency | -45 | GPIO_3P3_Fout_000_12.5MHz | 1.8 | 12527880 | Corners
FS23 | Clocks | Frequency | -45 | GPIO_3P3_Fout_000_12.5MHz | 1.71 | 12528490 | Corners
FS23 | Clocks | Frequency | -45 | GPIO_3P3_Fout_001_25MHz | 3.6 | 25055240 | Corners
FS23 | Clocks | Frequency | -45 | GPIO_3P3_Fout_001_25MHz | 2.7 | 25055970 | Corners
FS23 | Clocks | Frequency | -45 | GPIO_3P3_Fout_001_25MHz | 1.89 | 25054140 | Corners
FS23 | Clocks | Frequency | -45 | GPIO_3P3_Fout_001_25MHz | 1.8 | 25057610 | Corners
FS23 | Clocks | Frequency | -45 | GPIO_3P3_Fout_001_25MHz | 1.71 | 25057870 | Corners
FS23 | Clocks | Frequency | -45 | GPIO_3P3_Fout_010_30MHz | 3.6 | 33413170 | Corners
FS23 | Clocks | Frequency | -45 | GPIO_3P3_Fout_010_30MHz | 2.7 | 33409740 | Corners
FS23 | Clocks | Frequency | -45 | GPIO_3P3_Fout_010_30MHz | 1.89 | 33409520 | Corners
FS23 | Clocks | Frequency | -45 | GPIO_3P3_Fout_010_30MHz | 1.8 | 33410240 | Corners
FS23 | Clocks | Frequency | -45 | GPIO_3P3_Fout_010_30MHz | 1.71 | 33413340 | Corners
FS23 | Clocks | Frequency | -45 | GPIO_3P3_Fout_011_35MHz | 3.6 | 37589460 | Corners
FS23 | Clocks | Frequency | -45 | GPIO_3P3_Fout_011_35MHz | 2.7 | 37591910 | Corners
FS23 | Clocks | Frequency | -45 | GPIO_3P3_Fout_011_35MHz | 1.89 | 37594230 | Corners
FS23 | Clocks | Frequency | -45 | GPIO_3P3_Fout_011_35MHz | 1.8 | 37592640 | Corners
FS23 | Clocks | Frequency | -45 | GPIO_3P3_Fout_011_35MHz | 1.71 | 37586330 | Corners
FS23 | Clocks | Frequency | -45 | GPIO_3P3_Fout_100_40MHz | 3.6 | 40089930 | Corners
FS23 | Clocks | Frequency | -45 | GPIO_3P3_Fout_100_40MHz | 2.7 | 40089370 | Corners
FS23 | Clocks | Frequency | -45 | GPIO_3P3_Fout_100_40MHz | 1.89 | 40094660 | Corners
FS23 | Clocks | Frequency | -45 | GPIO_3P3_Fout_100_40MHz | 1.8 | 40090010 | Corners
FS23 | Clocks | Frequency | -45 | GPIO_3P3_Fout_100_40MHz | 1.71 | 40095370 | Corners
FS23 | Clocks | Frequency | -45 | GPIO_3P3_Fout_101_45MHz | 3.6 | 45105720 | Corners
FS23 | Clocks | Frequency | -45 | GPIO_3P3_Fout_101_45MHz | 2.7 | 45104530 | Corners
FS23 | Clocks | Frequency | -45 | GPIO_3P3_Fout_101_45MHz | 1.89 | 45106890 | Corners
FS23 | Clocks | Frequency | -45 | GPIO_3P3_Fout_101_45MHz | 1.8 | 45105410 | Corners
FS23 | Clocks | Frequency | -45 | GPIO_3P3_Fout_101_45MHz | 1.71 | 45105040 | Corners
FS23 | Clocks | Frequency | -45 | GPIO_3P3_Fout_110_50MHz | 3.6 | 50116400 | Corners
FS23 | Clocks | Frequency | -45 | GPIO_3P3_Fout_110_50MHz | 2.7 | 50116580 | Corners
FS23 | Clocks | Frequency | -45 | GPIO_3P3_Fout_110_50MHz | 1.89 | 50111370 | Corners
FS23 | Clocks | Frequency | -45 | GPIO_3P3_Fout_110_50MHz | 1.8 | 50110470 | Corners
FS23 | Clocks | Frequency | -45 | GPIO_3P3_Fout_110_50MHz | 1.71 | 50112170 | Corners
FS23 | Clocks | Frequency | -45 | GPIO_3P3_Fout_111_55MHz | 3.6 | 55119920 | Corners
FS23 | Clocks | Frequency | -45 | GPIO_3P3_Fout_111_55MHz | 2.7 | 55122690 | Corners
FS23 | Clocks | Frequency | -45 | GPIO_3P3_Fout_111_55MHz | 1.89 | 55126120 | Corners
FS23 | Clocks | Frequency | -45 | GPIO_3P3_Fout_111_55MHz | 1.8 | 55122700 | Corners
FS23 | Clocks | Frequency | -45 | GPIO_3P3_Fout_111_55MHz | 1.71 | 55130770 | Corners
FS23 | Clocks | Frequency | -45 | GPIO_3P3_Fout_1P8_111_100MHz | 1.89 | 100241900 | Corners
FS23 | Clocks | Frequency | -45 | GPIO_3P3_Fout_1P8_111_100MHz | 1.8 | 100220500 | Corners
FS23 | Clocks | Frequency | -45 | GPIO_3P3_Fout_1P8_111_100MHz | 1.71 | 100192700 | Corners
FS23 | Clocks | Frequency | -45 | GPIO_3P3_Fout_Slew_111_50MHz | 3.6 | 50115400 | Corners
FS23 | Clocks | Frequency | -45 | GPIO_3P3_Fout_Slew_111_50MHz | 2.7 | 50112600 | Corners
FS23 | Clocks | Frequency | -45 | GPIO_3P3_Fout_Slew_111_50MHz | 1.89 | 50118630 | Corners
FS23 | Clocks | Frequency | -45 | GPIO_3P3_Fout_Slew_111_50MHz | 1.8 | 50112620 | Corners
FS23 | Clocks | Frequency | -45 | GPIO_3P3_Fout_Slew_111_50MHz | 1.71 | 50117420 | Corners
FS23 | Clocks | Frequency | -45 | GPIO_3P3_Fout_Slow_111_1MHz | 3.6 | 1503376 | Corners
FS23 | Clocks | Frequency | -45 | GPIO_3P3_Fout_Slow_111_1MHz | 2.7 | 1503301 | Corners
FS23 | Clocks | Frequency | -45 | GPIO_3P3_Fout_Slow_111_1MHz | 1.89 | 1503559 | Corners
FS23 | Clocks | Frequency | -45 | GPIO_3P3_Fout_Slow_111_1MHz | 1.8 | 1503558 | Corners
FS23 | Clocks | Frequency | -45 | GPIO_3P3_Fout_Slow_111_1MHz | 1.71 | 1503636 | Corners
FS23 | GPIO | Tr | -45 | GPIO_3P3_Tedge_111 | 3.6 | 2.0152e-09 | Corners
FS23 | GPIO | Tr | -45 | GPIO_3P3_Tedge_111 | 2.7 | 1.8059e-09 | Corners
FS23 | GPIO | Tr | -45 | GPIO_3P3_Tedge_111 | 1.89 | 1.6042e-09 | Corners
FS23 | GPIO | Tr | -45 | GPIO_3P3_Tedge_111 | 1.8 | 1.585e-09 | Corners
FS23 | GPIO | Tr | -45 | GPIO_3P3_Tedge_111 | 1.71 | 1.5697e-09 | Corners
FS23 | GPIO | Tr | -45 | GPIO_3P3_Tedge_1P8_111 | 1.89 | 9.0662e-10 | Corners
FS23 | GPIO | Tr | -45 | GPIO_3P3_Tedge_1P8_111 | 1.8 | 9.6253e-10 | Corners
FS23 | GPIO | Tr | -45 | GPIO_3P3_Tedge_1P8_111 | 1.71 | 1.1301e-09 | Corners
FS23 | GPIO | Tr | -45 | GPIO_3P3_Tedge_Slew_111 | 3.6 | 2.1457e-09 | Corners
FS23 | GPIO | Tr | -45 | GPIO_3P3_Tedge_Slew_111 | 2.7 | 1.8661e-09 | Corners
FS23 | GPIO | Tr | -45 | GPIO_3P3_Tedge_Slew_111 | 1.89 | 1.671e-09 | Corners
FS23 | GPIO | Tr | -45 | GPIO_3P3_Tedge_Slew_111 | 1.8 | 1.6429e-09 | Corners
FS23 | GPIO | Tr | -45 | GPIO_3P3_Tedge_Slew_111 | 1.71 | 1.6355e-09 | Corners
FS23 | GPIO | Tr | -45 | GPIO_3P3_Tedge_Slew_1P8_111 | 1.89 | 1.2538e-09 | Corners
FS23 | GPIO | Tr | -45 | GPIO_3P3_Tedge_Slew_1P8_111 | 1.8 | 1.3293e-09 | Corners
FS23 | GPIO | Tr | -45 | GPIO_3P3_Tedge_Slew_1P8_111 | 1.71 | 1.4081e-09 | Corners
FS23 | GPIO | Tr | -45 | GPIO_3P3_Tedge_Slow_111 | 3.6 | 8.6629e-08 | Corners
FS23 | GPIO | Tr | -45 | GPIO_3P3_Tedge_Slow_111 | 2.7 | 7.7943e-08 | Corners
FS23 | GPIO | Tr | -45 | GPIO_3P3_Tedge_Slow_111 | 1.89 | 7.0385e-08 | Corners
FS23 | GPIO | Tr | -45 | GPIO_3P3_Tedge_Slow_111 | 1.8 | 6.9414e-08 | Corners
FS23 | GPIO | Tr | -45 | GPIO_3P3_Tedge_Slow_111 | 1.71 | 6.8911e-08 | Corners
FS23 | GPIO | Tr | -45 | GPIO_3P3_Tedge_Slow_1P8_111 | 1.89 | 6.3219e-08 | Corners
FS23 | GPIO | Tr | -45 | GPIO_3P3_Tedge_Slow_1P8_111 | 1.8 | 6.5468e-08 | Corners
FS23 | GPIO | Tr | -45 | GPIO_3P3_Tedge_Slow_1P8_111 | 1.71 | 6.839e-08 | Corners
FS23 | Clocks | Frequency | 130 | GPIO_3P3_Fout_000_12.5MHz | 3.6 | 12513680 | Corners
FS23 | Clocks | Frequency | 130 | GPIO_3P3_Fout_000_12.5MHz | 2.7 | 12510580 | Corners
FS23 | Clocks | Frequency | 130 | GPIO_3P3_Fout_000_12.5MHz | 1.89 | 45042810 | Corners
FS23 | Clocks | Frequency | 130 | GPIO_3P3_Fout_000_12.5MHz | 1.8 | 12508740 | Corners
SF19 | Clocks | Frequency | -45 | GPIO_3P3_Fout_000_12.5MHz | 3.6 | 12546600 | Corners
SF19 | Clocks | Frequency | -45 | GPIO_3P3_Fout_000_12.5MHz | 2.7 | 12547550 | Corners
SF19 | Clocks | Frequency | -45 | GPIO_3P3_Fout_000_12.5MHz | 1.89 | 12547470 | Corners
SF19 | Clocks | Frequency | -45 | GPIO_3P3_Fout_000_12.5MHz | 1.8 | 12548420 | Corners
SF19 | Clocks | Frequency | -45 | GPIO_3P3_Fout_000_12.5MHz | 1.71 | 12550420 | Corners
SF19 | Clocks | Frequency | -45 | GPIO_3P3_Fout_001_25MHz | 3.6 | 25092040 | Corners
SF19 | Clocks | Frequency | -45 | GPIO_3P3_Fout_001_25MHz | 2.7 | 25088760 | Corners
SF19 | Clocks | Frequency | -45 | GPIO_3P3_Fout_001_25MHz | 1.89 | 25093850 | Corners
SF19 | Clocks | Frequency | -45 | GPIO_3P3_Fout_001_25MHz | 1.8 | 25090430 | Corners
SF19 | Clocks | Frequency | -45 | GPIO_3P3_Fout_001_25MHz | 1.71 | 25092030 | Corners
SF19 | Clocks | Frequency | -45 | GPIO_3P3_Fout_010_30MHz | 3.6 | 33454700 | Corners
SF19 | Clocks | Frequency | -45 | GPIO_3P3_Fout_010_30MHz | 2.7 | 33455580 | Corners
SF19 | Clocks | Frequency | -45 | GPIO_3P3_Fout_010_30MHz | 1.89 | 33455940 | Corners
SF19 | Clocks | Frequency | -45 | GPIO_3P3_Fout_010_30MHz | 1.8 | 33455070 | Corners
SF19 | Clocks | Frequency | -45 | GPIO_3P3_Fout_010_30MHz | 1.71 | 33447410 | Corners
SF19 | Clocks | Frequency | -45 | GPIO_3P3_Fout_011_35MHz | 3.6 | 37631000 | Corners
SF19 | Clocks | Frequency | -45 | GPIO_3P3_Fout_011_35MHz | 2.7 | 37636510 | Corners
SF19 | Clocks | Frequency | -45 | GPIO_3P3_Fout_011_35MHz | 1.89 | 37632550 | Corners
SF19 | Clocks | Frequency | -45 | GPIO_3P3_Fout_011_35MHz | 1.8 | 37633100 | Corners
SF19 | Clocks | Frequency | -45 | GPIO_3P3_Fout_011_35MHz | 1.71 | 37639250 | Corners
SF19 | Clocks | Frequency | -45 | GPIO_3P3_Fout_100_40MHz | 3.6 | 40154330 | Corners
SF19 | Clocks | Frequency | -45 | GPIO_3P3_Fout_100_40MHz | 2.7 | 40151920 | Corners
SF19 | Clocks | Frequency | -45 | GPIO_3P3_Fout_100_40MHz | 1.89 | 40152770 | Corners
SF19 | Clocks | Frequency | -45 | GPIO_3P3_Fout_100_40MHz | 1.8 | 40145330 | Corners
SF19 | Clocks | Frequency | -45 | GPIO_3P3_Fout_100_40MHz | 1.71 | 40148290 | Corners
SF19 | Clocks | Frequency | -45 | GPIO_3P3_Fout_101_45MHz | 3.6 | 45167130 | Corners
SF19 | Clocks | Frequency | -45 | GPIO_3P3_Fout_101_45MHz | 2.7 | 45161710 | Corners
SF19 | Clocks | Frequency | -45 | GPIO_3P3_Fout_101_45MHz | 1.89 | 45157540 | Corners
SF19 | Clocks | Frequency | -45 | GPIO_3P3_Fout_101_45MHz | 1.8 | 45161800 | Corners
SF19 | Clocks | Frequency | -45 | GPIO_3P3_Fout_101_45MHz | 1.71 | 45154720 | Corners
SF19 | Clocks | Frequency | -45 | GPIO_3P3_Fout_110_50MHz | 3.6 | 50176500 | Corners
SF19 | Clocks | Frequency | -45 | GPIO_3P3_Fout_110_50MHz | 2.7 | 50170590 | Corners
SF19 | Clocks | Frequency | -45 | GPIO_3P3_Fout_110_50MHz | 1.89 | 50179130 | Corners
SF19 | Clocks | Frequency | -45 | GPIO_3P3_Fout_110_50MHz | 1.8 | 50171400 | Corners
SF19 | Clocks | Frequency | -45 | GPIO_3P3_Fout_110_50MHz | 1.71 | 50170280 | Corners
SF19 | Clocks | Frequency | -45 | GPIO_3P3_Fout_111_55MHz | 3.6 | 55184830 | Corners
SF19 | Clocks | Frequency | -45 | GPIO_3P3_Fout_111_55MHz | 2.7 | 55197070 | Corners
SF19 | Clocks | Frequency | -45 | GPIO_3P3_Fout_111_55MHz | 1.89 | 55184510 | Corners
SF19 | Clocks | Frequency | -45 | GPIO_3P3_Fout_111_55MHz | 1.8 | 55200520 | Corners
SF19 | Clocks | Frequency | -45 | GPIO_3P3_Fout_111_55MHz | 1.71 | 55198700 | Corners
SF19 | Clocks | Frequency | -45 | GPIO_3P3_Fout_1P8_111_100MHz | 1.89 | 100363100 | Corners
SF19 | Clocks | Frequency | -45 | GPIO_3P3_Fout_1P8_111_100MHz | 1.8 | 100351500 | Corners
SF19 | Clocks | Frequency | -45 | GPIO_3P3_Fout_1P8_111_100MHz | 1.71 | 100334300 | Corners
SF19 | Clocks | Frequency | -45 | GPIO_3P3_Fout_Slew_111_50MHz | 3.6 | 50179670 | Corners
SF19 | Clocks | Frequency | -45 | GPIO_3P3_Fout_Slew_111_50MHz | 2.7 | 50183110 | Corners
SF19 | Clocks | Frequency | -45 | GPIO_3P3_Fout_Slew_111_50MHz | 1.89 | 50178850 | Corners
SF19 | Clocks | Frequency | -45 | GPIO_3P3_Fout_Slew_111_50MHz | 1.8 | 50183200 | Corners
SF19 | Clocks | Frequency | -45 | GPIO_3P3_Fout_Slew_111_50MHz | 1.71 | 50177080 | Corners
SF19 | Clocks | Frequency | -45 | GPIO_3P3_Fout_Slow_111_1MHz | 3.6 | 1505482 | Corners
SF19 | Clocks | Frequency | -45 | GPIO_3P3_Fout_Slow_111_1MHz | 2.7 | 1505449 | Corners
SF19 | Clocks | Frequency | -45 | GPIO_3P3_Fout_Slow_111_1MHz | 1.89 | 1505580 | Corners
SF19 | Clocks | Frequency | -45 | GPIO_3P3_Fout_Slow_111_1MHz | 1.8 | 1505522 | Corners
SF19 | Clocks | Frequency | -45 | GPIO_3P3_Fout_Slow_111_1MHz | 1.71 | 1504940 | Corners
SF19 | GPIO | Tr | -45 | GPIO_3P3_Tedge_111 | 3.6 | 1.9971e-09 | Corners
SF19 | GPIO | Tr | -45 | GPIO_3P3_Tedge_111 | 2.7 | 1.7847e-09 | Corners
SF19 | GPIO | Tr | -45 | GPIO_3P3_Tedge_111 | 1.89 | 1.6008e-09 | Corners
SF19 | GPIO | Tr | -45 | GPIO_3P3_Tedge_111 | 1.8 | 1.5718e-09 | Corners
SF19 | GPIO | Tr | -45 | GPIO_3P3_Tedge_111 | 1.71 | 1.591e-09 | Corners
SF19 | GPIO | Tr | -45 | GPIO_3P3_Tedge_1P8_111 | 1.89 | 8.9011e-10 | Corners
SF19 | GPIO | Tr | -45 | GPIO_3P3_Tedge_1P8_111 | 1.8 | 9.447e-10 | Corners
SF19 | GPIO | Tr | -45 | GPIO_3P3_Tedge_1P8_111 | 1.71 | 1.097e-09 | Corners
SF19 | GPIO | Tr | -45 | GPIO_3P3_Tedge_Slew_111 | 3.6 | 2.1395e-09 | Corners
SF19 | GPIO | Tr | -45 | GPIO_3P3_Tedge_Slew_111 | 2.7 | 1.8765e-09 | Corners
SF19 | GPIO | Tr | -45 | GPIO_3P3_Tedge_Slew_111 | 1.89 | 1.6836e-09 | Corners
SF19 | GPIO | Tr | -45 | GPIO_3P3_Tedge_Slew_111 | 1.8 | 1.6537e-09 | Corners
SF19 | GPIO | Tr | -45 | GPIO_3P3_Tedge_Slew_111 | 1.71 | 1.6716e-09 | Corners
SF19 | GPIO | Tr | -45 | GPIO_3P3_Tedge_Slew_1P8_111 | 1.89 | 1.2814e-09 | Corners
SF19 | GPIO | Tr | -45 | GPIO_3P3_Tedge_Slew_1P8_111 | 1.8 | 1.3666e-09 | Corners
SF19 | GPIO | Tr | -45 | GPIO_3P3_Tedge_Slew_1P8_111 | 1.71 | 1.446e-09 | Corners
SF19 | GPIO | Tr | -45 | GPIO_3P3_Tedge_Slow_111 | 3.6 | 8.55e-08 | Corners
SF19 | GPIO | Tr | -45 | GPIO_3P3_Tedge_Slow_111 | 2.7 | 7.683e-08 | Corners
SF19 | GPIO | Tr | -45 | GPIO_3P3_Tedge_Slow_111 | 1.89 | 6.9413e-08 | Corners
SF19 | GPIO | Tr | -45 | GPIO_3P3_Tedge_Slow_111 | 1.8 | 6.8604e-08 | Corners
SF19 | GPIO | Tr | -45 | GPIO_3P3_Tedge_Slow_111 | 1.71 | 6.9114e-08 | Corners
SF19 | GPIO | Tr | -45 | GPIO_3P3_Tedge_Slow_1P8_111 | 1.89 | 6.3241e-08 | Corners
SF19 | GPIO | Tr | -45 | GPIO_3P3_Tedge_Slow_1P8_111 | 1.8 | 6.5627e-08 | Corners
SF19 | GPIO | Tr | -45 | GPIO_3P3_Tedge_Slow_1P8_111 | 1.71 | 6.8456e-08 | Corners
FF6 | Clocks | Frequency | -45 | GPIO_3P3_Fout_000_12.5MHz | 3.6 | 12512810 | Corners
FF6 | Clocks | Frequency | -45 | GPIO_3P3_Fout_000_12.5MHz | 2.7 | 12513730 | Corners
FF6 | Clocks | Frequency | -45 | GPIO_3P3_Fout_000_12.5MHz | 1.89 | 12514160 | Corners
FF6 | Clocks | Frequency | -45 | GPIO_3P3_Fout_000_12.5MHz | 1.8 | 12512690 | Corners
FF6 | Clocks | Frequency | -45 | GPIO_3P3_Fout_000_12.5MHz | 1.71 | 12512930 | Corners
FF6 | Clocks | Frequency | -45 | GPIO_3P3_Fout_001_25MHz | 3.6 | 25028080 | Corners
FF6 | Clocks | Frequency | -45 | GPIO_3P3_Fout_001_25MHz | 2.7 | 25032850 | Corners
FF6 | Clocks | Frequency | -45 | GPIO_3P3_Fout_001_25MHz | 1.89 | 25027340 | Corners
FF6 | Clocks | Frequency | -45 | GPIO_3P3_Fout_001_25MHz | 1.8 | 25026100 | Corners
FF6 | Clocks | Frequency | -45 | GPIO_3P3_Fout_001_25MHz | 1.71 | 25025370 | Corners
FF6 | Clocks | Frequency | -45 | GPIO_3P3_Fout_010_30MHz | 3.6 | 33374570 | Corners
FF6 | Clocks | Frequency | -45 | GPIO_3P3_Fout_010_30MHz | 2.7 | 33371960 | Corners
FF6 | Clocks | Frequency | -45 | GPIO_3P3_Fout_010_30MHz | 1.89 | 33374400 | Corners
FF6 | Clocks | Frequency | -45 | GPIO_3P3_Fout_010_30MHz | 1.8 | 33377350 | Corners
FF6 | Clocks | Frequency | -45 | GPIO_3P3_Fout_010_30MHz | 1.71 | 33375640 | Corners
FF6 | Clocks | Frequency | -45 | GPIO_3P3_Fout_011_35MHz | 3.6 | 37544060 | Corners
FF6 | Clocks | Frequency | -45 | GPIO_3P3_Fout_011_35MHz | 2.7 | 37545340 | Corners
FF6 | Clocks | Frequency | -45 | GPIO_3P3_Fout_011_35MHz | 1.89 | 37545290 | Corners
FF6 | Clocks | Frequency | -45 | GPIO_3P3_Fout_011_35MHz | 1.8 | 37540360 | Corners
FF6 | Clocks | Frequency | -45 | GPIO_3P3_Fout_011_35MHz | 1.71 | 37541300 | Corners
FF6 | Clocks | Frequency | -45 | GPIO_3P3_Fout_100_40MHz | 3.6 | 40044260 | Corners
FF6 | Clocks | Frequency | -45 | GPIO_3P3_Fout_100_40MHz | 2.7 | 40047800 | Corners
FF6 | Clocks | Frequency | -45 | GPIO_3P3_Fout_100_40MHz | 1.89 | 40050350 | Corners
FF6 | Clocks | Frequency | -45 | GPIO_3P3_Fout_100_40MHz | 1.8 | 40050720 | Corners
FF6 | Clocks | Frequency | -45 | GPIO_3P3_Fout_100_40MHz | 1.71 | 40042540 | Corners
FF6 | Clocks | Frequency | -45 | GPIO_3P3_Fout_101_45MHz | 3.6 | 45053540 | Corners
FF6 | Clocks | Frequency | -45 | GPIO_3P3_Fout_101_45MHz | 2.7 | 45048540 | Corners
FF6 | Clocks | Frequency | -45 | GPIO_3P3_Fout_101_45MHz | 1.89 | 45050740 | Corners
FF6 | Clocks | Frequency | -45 | GPIO_3P3_Fout_101_45MHz | 1.8 | 45051670 | Corners
FF6 | Clocks | Frequency | -45 | GPIO_3P3_Fout_101_45MHz | 1.71 | 45052000 | Corners
FF6 | Clocks | Frequency | -45 | GPIO_3P3_Fout_110_50MHz | 3.6 | 50060170 | Corners
FF6 | Clocks | Frequency | -45 | GPIO_3P3_Fout_110_50MHz | 2.7 | 50052160 | Corners
FF6 | Clocks | Frequency | -45 | GPIO_3P3_Fout_110_50MHz | 1.89 | 50056500 | Corners
FF6 | Clocks | Frequency | -45 | GPIO_3P3_Fout_110_50MHz | 1.8 | 50053840 | Corners
FF6 | Clocks | Frequency | -45 | GPIO_3P3_Fout_110_50MHz | 1.71 | 50063240 | Corners
FF6 | Clocks | Frequency | -45 | GPIO_3P3_Fout_111_55MHz | 3.6 | 55062080 | Corners
FF6 | Clocks | Frequency | -45 | GPIO_3P3_Fout_111_55MHz | 2.7 | 55061540 | Corners
FF6 | Clocks | Frequency | -45 | GPIO_3P3_Fout_111_55MHz | 1.89 | 55063560 | Corners
FF6 | Clocks | Frequency | -45 | GPIO_3P3_Fout_111_55MHz | 1.8 | 55074250 | Corners
FF6 | Clocks | Frequency | -45 | GPIO_3P3_Fout_111_55MHz | 1.71 | 55071270 | Corners
FF6 | Clocks | Frequency | -45 | GPIO_3P3_Fout_1P8_111_100MHz | 1.89 | 100145100 | Corners
FF6 | Clocks | Frequency | -45 | GPIO_3P3_Fout_1P8_111_100MHz | 1.8 | 100141200 | Corners
FF6 | Clocks | Frequency | -45 | GPIO_3P3_Fout_1P8_111_100MHz | 1.71 | 100111900 | Corners
FF6 | Clocks | Frequency | -45 | GPIO_3P3_Fout_Slew_111_50MHz | 3.6 | 50065430 | Corners
FF6 | Clocks | Frequency | -45 | GPIO_3P3_Fout_Slew_111_50MHz | 2.7 | 50065550 | Corners
FF6 | Clocks | Frequency | -45 | GPIO_3P3_Fout_Slew_111_50MHz | 1.89 | 50060700 | Corners
FF6 | Clocks | Frequency | -45 | GPIO_3P3_Fout_Slew_111_50MHz | 1.8 | 50063630 | Corners
FF6 | Clocks | Frequency | -45 | GPIO_3P3_Fout_Slew_111_50MHz | 1.71 | 50072210 | Corners
FF6 | Clocks | Frequency | -45 | GPIO_3P3_Fout_Slow_111_1MHz | 3.6 | 1501879 | Corners
FF6 | Clocks | Frequency | -45 | GPIO_3P3_Fout_Slow_111_1MHz | 2.7 | 1502255 | Corners
FF6 | Clocks | Frequency | -45 | GPIO_3P3_Fout_Slow_111_1MHz | 1.89 | 1502079 | Corners
FF6 | Clocks | Frequency | -45 | GPIO_3P3_Fout_Slow_111_1MHz | 1.8 | 1502011 | Corners
FF6 | Clocks | Frequency | -45 | GPIO_3P3_Fout_Slow_111_1MHz | 1.71 | 1502121 | Corners
FF6 | GPIO | Tr | -45 | GPIO_3P3_Tedge_111 | 3.6 | 2.0216e-09 | Corners
FF6 | GPIO | Tr | -45 | GPIO_3P3_Tedge_111 | 2.7 | 1.8297e-09 | Corners
FF6 | GPIO | Tr | -45 | GPIO_3P3_Tedge_111 | 1.89 | 1.6514e-09 | Corners
FF6 | GPIO | Tr | -45 | GPIO_3P3_Tedge_111 | 1.8 | 1.6368e-09 | Corners
FF6 | GPIO | Tr | -45 | GPIO_3P3_Tedge_111 | 1.71 | 1.629e-09 | Corners
FF6 | GPIO | Tr | -45 | GPIO_3P3_Tedge_1P8_111 | 1.89 | 9.3698e-10 | Corners
FF6 | GPIO | Tr | -45 | GPIO_3P3_Tedge_1P8_111 | 1.8 | 1.0289e-09 | Corners
FF6 | GPIO | Tr | -45 | GPIO_3P3_Tedge_1P8_111 | 1.71 | 1.2566e-09 | Corners
FF6 | GPIO | Tr | -45 | GPIO_3P3_Tedge_Slew_111 | 3.6 | 2.1509e-09 | Corners
FF6 | GPIO | Tr | -45 | GPIO_3P3_Tedge_Slew_111 | 2.7 | 1.9003e-09 | Corners
FF6 | GPIO | Tr | -45 | GPIO_3P3_Tedge_Slew_111 | 1.89 | 1.7227e-09 | Corners
FF6 | GPIO | Tr | -45 | GPIO_3P3_Tedge_Slew_111 | 1.8 | 1.7055e-09 | Corners
FF6 | GPIO | Tr | -45 | GPIO_3P3_Tedge_Slew_111 | 1.71 | 1.697e-09 | Corners
FF6 | GPIO | Tr | -45 | GPIO_3P3_Tedge_Slew_1P8_111 | 1.89 | 1.3622e-09 | Corners
FF6 | GPIO | Tr | -45 | GPIO_3P3_Tedge_Slew_1P8_111 | 1.8 | 1.4243e-09 | Corners
FF6 | GPIO | Tr | -45 | GPIO_3P3_Tedge_Slew_1P8_111 | 1.71 | 1.4898e-09 | Corners
FF6 | GPIO | Tr | -45 | GPIO_3P3_Tedge_Slow_111 | 3.6 | 9.0345e-08 | Corners
FF6 | GPIO | Tr | -45 | GPIO_3P3_Tedge_Slow_111 | 2.7 | 8.1781e-08 | Corners
FF6 | GPIO | Tr | -45 | GPIO_3P3_Tedge_Slow_111 | 1.89 | 7.4311e-08 | Corners
FF6 | GPIO | Tr | -45 | GPIO_3P3_Tedge_Slow_111 | 1.8 | 7.3547e-08 | Corners
FF6 | GPIO | Tr | -45 | GPIO_3P3_Tedge_Slow_111 | 1.71 | 7.3144e-08 | Corners
FF6 | GPIO | Tr | -45 | GPIO_3P3_Tedge_Slow_1P8_111 | 1.89 | 6.7143e-08 | Corners
FF6 | GPIO | Tr | -45 | GPIO_3P3_Tedge_Slow_1P8_111 | 1.8 | 6.9759e-08 | Corners
FF6 | GPIO | Tr | -45 | GPIO_3P3_Tedge_Slow_1P8_111 | 1.71 | 7.2696e-08 | Corners
FF6 | Clocks | Frequency | 130 | GPIO_3P3_Fout_000_12.5MHz | 3.6 | 12498640 | Corners
FF6 | Clocks | Frequency | 130 | GPIO_3P3_Fout_000_12.5MHz | 2.7 | 12500290 | Corners
FF6 | Clocks | Frequency | 130 | GPIO_3P3_Fout_000_12.5MHz | 1.89 | 12498640 | Corners
FF6 | Clocks | Frequency | 130 | GPIO_3P3_Fout_000_12.5MHz | 1.8 | 12499370 | Corners
FF6 | Clocks | Frequency | 130 | GPIO_3P3_Fout_000_12.5MHz | 1.71 | 12497160 | Corners
FF6 | Clocks | Frequency | 130 | GPIO_3P3_Fout_001_25MHz | 3.6 | 24997100 | Corners
FF6 | Clocks | Frequency | 130 | GPIO_3P3_Fout_001_25MHz | 2.7 | 24999270 | Corners
FF6 | Clocks | Frequency | 130 | GPIO_3P3_Fout_001_25MHz | 1.89 | 24998590 | Corners
FF6 | Clocks | Frequency | 130 | GPIO_3P3_Fout_001_25MHz | 1.8 | 25002830 | Corners
FF6 | Clocks | Frequency | 130 | GPIO_3P3_Fout_001_25MHz | 1.71 | 25001110 | Corners
FF6 | Clocks | Frequency | 130 | GPIO_3P3_Fout_010_30MHz | 3.6 | 33335830 | Corners
FF6 | Clocks | Frequency | 130 | GPIO_3P3_Fout_010_30MHz | 2.7 | 33334790 | Corners
FF6 | Clocks | Frequency | 130 | GPIO_3P3_Fout_010_30MHz | 1.89 | 33333700 | Corners
FF6 | Clocks | Frequency | 130 | GPIO_3P3_Fout_010_30MHz | 1.8 | 33334840 | Corners
FF6 | Clocks | Frequency | 130 | GPIO_3P3_Fout_010_30MHz | 1.71 | 33326490 | Corners
FF6 | Clocks | Frequency | 130 | GPIO_3P3_Fout_011_35MHz | 3.6 | 37499700 | Corners
FF6 | Clocks | Frequency | 130 | GPIO_3P3_Fout_011_35MHz | 2.7 | 37496070 | Corners
FF6 | Clocks | Frequency | 130 | GPIO_3P3_Fout_011_35MHz | 1.89 | 37497420 | Corners
FF6 | Clocks | Frequency | 130 | GPIO_3P3_Fout_011_35MHz | 1.8 | 37500990 | Corners
FF6 | Clocks | Frequency | 130 | GPIO_3P3_Fout_011_35MHz | 1.71 | 37495640 | Corners
FF6 | Clocks | Frequency | 130 | GPIO_3P3_Fout_100_40MHz | 3.6 | 40003180 | Corners
FF6 | Clocks | Frequency | 130 | GPIO_3P3_Fout_100_40MHz | 2.7 | 40005980 | Corners
FF6 | Clocks | Frequency | 130 | GPIO_3P3_Fout_100_40MHz | 1.89 | 40001150 | Corners
FF6 | Clocks | Frequency | 130 | GPIO_3P3_Fout_100_40MHz | 1.8 | 39998460 | Corners
FF6 | Clocks | Frequency | 130 | GPIO_3P3_Fout_100_40MHz | 1.71 | 40000080 | Corners
FF6 | Clocks | Frequency | 130 | GPIO_3P3_Fout_101_45MHz | 3.6 | 44989610 | Corners
FF6 | Clocks | Frequency | 130 | GPIO_3P3_Fout_101_45MHz | 2.7 | 45001290 | Corners
FF6 | Clocks | Frequency | 130 | GPIO_3P3_Fout_101_45MHz | 1.89 | 44992180 | Corners
FF6 | Clocks | Frequency | 130 | GPIO_3P3_Fout_101_45MHz | 1.8 | 44996820 | Corners
FF6 | Clocks | Frequency | 130 | GPIO_3P3_Fout_101_45MHz | 1.71 | 45003290 | Corners
FF6 | Clocks | Frequency | 130 | GPIO_3P3_Fout_110_50MHz | 3.6 | 49998980 | Corners
FF6 | Clocks | Frequency | 130 | GPIO_3P3_Fout_110_50MHz | 2.7 | 49998180 | Corners
FF6 | Clocks | Frequency | 130 | GPIO_3P3_Fout_110_50MHz | 1.89 | 49990990 | Corners
FF6 | Clocks | Frequency | 130 | GPIO_3P3_Fout_110_50MHz | 1.8 | 49991000 | Corners
FF6 | Clocks | Frequency | 130 | GPIO_3P3_Fout_110_50MHz | 1.71 | 49986120 | Corners
FF6 | Clocks | Frequency | 130 | GPIO_3P3_Fout_111_55MHz | 3.6 | 54984600 | Corners
FF6 | Clocks | Frequency | 130 | GPIO_3P3_Fout_111_55MHz | 2.7 | 54984780 | Corners
FF6 | Clocks | Frequency | 130 | GPIO_3P3_Fout_111_55MHz | 1.89 | 54981490 | Corners
FF6 | Clocks | Frequency | 130 | GPIO_3P3_Fout_111_55MHz | 1.8 | 54989010 | Corners
FF6 | Clocks | Frequency | 130 | GPIO_3P3_Fout_111_55MHz | 1.71 | 54983840 | Corners
FF6 | Clocks | Frequency | 130 | GPIO_3P3_Fout_1P8_111_100MHz | 1.89 | 99977470 | Corners
FF6 | Clocks | Frequency | 130 | GPIO_3P3_Fout_1P8_111_100MHz | 1.8 | 99968370 | Corners
FF6 | Clocks | Frequency | 130 | GPIO_3P3_Fout_1P8_111_100MHz | 1.71 | 99959190 | Corners
FF6 | Clocks | Frequency | 130 | GPIO_3P3_Fout_Slew_111_50MHz | 3.6 | 49991260 | Corners
FF6 | Clocks | Frequency | 130 | GPIO_3P3_Fout_Slew_111_50MHz | 2.7 | 49990140 | Corners
FF6 | Clocks | Frequency | 130 | GPIO_3P3_Fout_Slew_111_50MHz | 1.89 | 49988940 | Corners
FF6 | Clocks | Frequency | 130 | GPIO_3P3_Fout_Slew_111_50MHz | 1.8 | 49988120 | Corners
FF6 | Clocks | Frequency | 130 | GPIO_3P3_Fout_Slew_111_50MHz | 1.71 | 49990110 | Corners
FF6 | Clocks | Frequency | 130 | GPIO_3P3_Fout_Slow_111_1MHz | 3.6 | 1499662 | Corners
FF6 | Clocks | Frequency | 130 | GPIO_3P3_Fout_Slow_111_1MHz | 2.7 | 1499827 | Corners
FF6 | Clocks | Frequency | 130 | GPIO_3P3_Fout_Slow_111_1MHz | 1.89 | 1499506 | Corners
FF6 | Clocks | Frequency | 130 | GPIO_3P3_Fout_Slow_111_1MHz | 1.8 | 1499726 | Corners
FF6 | Clocks | Frequency | 130 | GPIO_3P3_Fout_Slow_111_1MHz | 1.71 | 1499865 | Corners
FF6 | GPIO | Tr | 130 | GPIO_3P3_Tedge_111 | 3.6 | 2.5336e-09 | Corners
FF6 | GPIO | Tr | 130 | GPIO_3P3_Tedge_111 | 2.7 | 2.2149e-09 | Corners
FF6 | GPIO | Tr | 130 | GPIO_3P3_Tedge_111 | 1.89 | 2.0306e-09 | Corners
FF6 | GPIO | Tr | 130 | GPIO_3P3_Tedge_111 | 1.8 | 2.0092e-09 | Corners
FF6 | GPIO | Tr | 130 | GPIO_3P3_Tedge_111 | 1.71 | 2.0365e-09 | Corners
FF6 | GPIO | Tr | 130 | GPIO_3P3_Tedge_1P8_111 | 1.89 | 1.679e-09 | Corners
FF6 | GPIO | Tr | 130 | GPIO_3P3_Tedge_1P8_111 | 1.8 | 1.7215e-09 | Corners
FF6 | GPIO | Tr | 130 | GPIO_3P3_Tedge_1P8_111 | 1.71 | 1.7913e-09 | Corners
FF6 | GPIO | Tr | 130 | GPIO_3P3_Tedge_Slew_111 | 3.6 | 2.5902e-09 | Corners
FF6 | GPIO | Tr | 130 | GPIO_3P3_Tedge_Slew_111 | 2.7 | 2.3224e-09 | Corners
FF6 | GPIO | Tr | 130 | GPIO_3P3_Tedge_Slew_111 | 1.89 | 2.0846e-09 | Corners
FF6 | GPIO | Tr | 130 | GPIO_3P3_Tedge_Slew_111 | 1.8 | 2.0544e-09 | Corners
FF6 | GPIO | Tr | 130 | GPIO_3P3_Tedge_Slew_111 | 1.71 | 2.1003e-09 | Corners
FF6 | GPIO | Tr | 130 | GPIO_3P3_Tedge_Slew_1P8_111 | 1.89 | 1.7576e-09 | Corners
FF6 | GPIO | Tr | 130 | GPIO_3P3_Tedge_Slew_1P8_111 | 1.8 | 1.8e-09 | Corners
FF6 | GPIO | Tr | 130 | GPIO_3P3_Tedge_Slew_1P8_111 | 1.71 | 1.8661e-09 | Corners
FF6 | GPIO | Tr | 130 | GPIO_3P3_Tedge_Slow_111 | 3.6 | 9.1869e-08 | Corners
FF6 | GPIO | Tr | 130 | GPIO_3P3_Tedge_Slow_111 | 2.7 | 8.2942e-08 | Corners
FF6 | GPIO | Tr | 130 | GPIO_3P3_Tedge_Slow_111 | 1.89 | 7.4718e-08 | Corners
FF6 | GPIO | Tr | 130 | GPIO_3P3_Tedge_Slow_111 | 1.8 | 7.3769e-08 | Corners
FF6 | GPIO | Tr | 130 | GPIO_3P3_Tedge_Slow_111 | 1.71 | 7.4721e-08 | Corners
FF6 | GPIO | Tr | 130 | GPIO_3P3_Tedge_Slow_1P8_111 | 1.89 | 6.931e-08 | Corners
FF6 | GPIO | Tr | 130 | GPIO_3P3_Tedge_Slow_1P8_111 | 1.8 | 7.1736e-08 | Corners
FF6 | GPIO | Tr | 130 | GPIO_3P3_Tedge_Slow_1P8_111 | 1.71 | 7.4455e-08 | Corners
FF6 | Clocks | Frequency | 25 | GPIO_3P3_Fout_000_12.5MHz | 3.6 | 12518080 | Corners
FF6 | Clocks | Frequency | 25 | GPIO_3P3_Fout_000_12.5MHz | 2.7 | 12515790 | Corners
FF6 | Clocks | Frequency | 25 | GPIO_3P3_Fout_000_12.5MHz | 1.89 | 12514170 | Corners
FF6 | Clocks | Frequency | 25 | GPIO_3P3_Fout_000_12.5MHz | 1.8 | 12513700 | Corners
FF6 | Clocks | Frequency | 25 | GPIO_3P3_Fout_000_12.5MHz | 1.71 | 12516450 | Corners
FF6 | Clocks | Frequency | 25 | GPIO_3P3_Fout_001_25MHz | 3.6 | 25030460 | Corners
FF6 | Clocks | Frequency | 25 | GPIO_3P3_Fout_001_25MHz | 2.7 | 25029210 | Corners
FF6 | Clocks | Frequency | 25 | GPIO_3P3_Fout_001_25MHz | 1.89 | 25031840 | Corners
FF6 | Clocks | Frequency | 25 | GPIO_3P3_Fout_001_25MHz | 1.8 | 25028540 | Corners
FF6 | Clocks | Frequency | 25 | GPIO_3P3_Fout_001_25MHz | 1.71 | 25030250 | Corners
FF6 | Clocks | Frequency | 25 | GPIO_3P3_Fout_010_30MHz | 3.6 | 33373520 | Corners
FF6 | Clocks | Frequency | 25 | GPIO_3P3_Fout_010_30MHz | 2.7 | 33370330 | Corners
FF6 | Clocks | Frequency | 25 | GPIO_3P3_Fout_010_30MHz | 1.89 | 33370780 | Corners
FF6 | Clocks | Frequency | 25 | GPIO_3P3_Fout_010_30MHz | 1.8 | 33369760 | Corners
FF6 | Clocks | Frequency | 25 | GPIO_3P3_Fout_010_30MHz | 1.71 | 33372850 | Corners
FF6 | Clocks | Frequency | 25 | GPIO_3P3_Fout_011_35MHz | 3.6 | 37534340 | Corners
FF6 | Clocks | Frequency | 25 | GPIO_3P3_Fout_011_35MHz | 2.7 | 37538500 | Corners
FF6 | Clocks | Frequency | 25 | GPIO_3P3_Fout_011_35MHz | 1.89 | 37533930 | Corners
FF6 | Clocks | Frequency | 25 | GPIO_3P3_Fout_011_35MHz | 1.8 | 37536110 | Corners
FF6 | Clocks | Frequency | 25 | GPIO_3P3_Fout_011_35MHz | 1.71 | 37536640 | Corners
FF6 | Clocks | Frequency | 25 | GPIO_3P3_Fout_100_40MHz | 3.6 | 40037950 | Corners
FF6 | Clocks | Frequency | 25 | GPIO_3P3_Fout_100_40MHz | 2.7 | 40046830 | Corners
FF6 | Clocks | Frequency | 25 | GPIO_3P3_Fout_100_40MHz | 1.89 | 40040310 | Corners
FF6 | Clocks | Frequency | 25 | GPIO_3P3_Fout_100_40MHz | 1.8 | 40041950 | Corners
FF6 | Clocks | Frequency | 25 | GPIO_3P3_Fout_100_40MHz | 1.71 | 40039490 | Corners
FF6 | Clocks | Frequency | 25 | GPIO_3P3_Fout_101_45MHz | 3.6 | 45043180 | Corners
FF6 | Clocks | Frequency | 25 | GPIO_3P3_Fout_101_45MHz | 2.7 | 45047850 | Corners
FF6 | Clocks | Frequency | 25 | GPIO_3P3_Fout_101_45MHz | 1.89 | 45055430 | Corners
FF6 | Clocks | Frequency | 25 | GPIO_3P3_Fout_101_45MHz | 1.8 | 45056860 | Corners
FF6 | Clocks | Frequency | 25 | GPIO_3P3_Fout_101_45MHz | 1.71 | 45050270 | Corners
FF6 | Clocks | Frequency | 25 | GPIO_3P3_Fout_110_50MHz | 3.6 | 50057970 | Corners
FF6 | Clocks | Frequency | 25 | GPIO_3P3_Fout_110_50MHz | 2.7 | 50056160 | Corners
FF6 | Clocks | Frequency | 25 | GPIO_3P3_Fout_110_50MHz | 1.89 | 50056190 | Corners
FF6 | Clocks | Frequency | 25 | GPIO_3P3_Fout_110_50MHz | 1.8 | 50046040 | Corners
FF6 | Clocks | Frequency | 25 | GPIO_3P3_Fout_110_50MHz | 1.71 | 50048010 | Corners
FF6 | Clocks | Frequency | 25 | GPIO_3P3_Fout_111_55MHz | 3.6 | 55061570 | Corners
FF6 | Clocks | Frequency | 25 | GPIO_3P3_Fout_111_55MHz | 2.7 | 55056970 | Corners
FF6 | Clocks | Frequency | 25 | GPIO_3P3_Fout_111_55MHz | 1.89 | 55061990 | Corners
FF6 | Clocks | Frequency | 25 | GPIO_3P3_Fout_111_55MHz | 1.8 | 55064930 | Corners
FF6 | Clocks | Frequency | 25 | GPIO_3P3_Fout_111_55MHz | 1.71 | 55059520 | Corners
FF6 | Clocks | Frequency | 25 | GPIO_3P3_Fout_1P8_111_100MHz | 1.89 | 100130300 | Corners
FF6 | Clocks | Frequency | 25 | GPIO_3P3_Fout_1P8_111_100MHz | 1.8 | 100124600 | Corners
FF6 | Clocks | Frequency | 25 | GPIO_3P3_Fout_1P8_111_100MHz | 1.71 | 100115400 | Corners
FF6 | Clocks | Frequency | 25 | GPIO_3P3_Fout_Slew_111_50MHz | 3.6 | 50061880 | Corners
FF6 | Clocks | Frequency | 25 | GPIO_3P3_Fout_Slew_111_50MHz | 2.7 | 50054240 | Corners
FF6 | Clocks | Frequency | 25 | GPIO_3P3_Fout_Slew_111_50MHz | 1.89 | 50063510 | Corners
FF6 | Clocks | Frequency | 25 | GPIO_3P3_Fout_Slew_111_50MHz | 1.8 | 50051530 | Corners
FF6 | Clocks | Frequency | 25 | GPIO_3P3_Fout_Slew_111_50MHz | 1.71 | 50048990 | Corners
FF6 | Clocks | Frequency | 25 | GPIO_3P3_Fout_Slow_111_1MHz | 3.6 | 1501880 | Corners
FF6 | Clocks | Frequency | 25 | GPIO_3P3_Fout_Slow_111_1MHz | 2.7 | 1501658 | Corners
FF6 | Clocks | Frequency | 25 | GPIO_3P3_Fout_Slow_111_1MHz | 1.89 | 1501670 | Corners
FF6 | Clocks | Frequency | 25 | GPIO_3P3_Fout_Slow_111_1MHz | 1.8 | 1501701 | Corners
FF6 | Clocks | Frequency | 25 | GPIO_3P3_Fout_Slow_111_1MHz | 1.71 | 1501741 | Corners
FF6 | GPIO | Tr | 25 | GPIO_3P3_Tedge_111 | 3.6 | 2.1874e-09 | Corners
FF6 | GPIO | Tr | 25 | GPIO_3P3_Tedge_111 | 2.7 | 1.9694e-09 | Corners
FF6 | GPIO | Tr | 25 | GPIO_3P3_Tedge_111 | 1.89 | 1.8029e-09 | Corners
FF6 | GPIO | Tr | 25 | GPIO_3P3_Tedge_111 | 1.8 | 1.7792e-09 | Corners
FF6 | GPIO | Tr | 25 | GPIO_3P3_Tedge_111 | 1.71 | 1.7915e-09 | Corners
FF6 | GPIO | Tr | 25 | GPIO_3P3_Tedge_1P8_111 | 1.89 | 1.3939e-09 | Corners
FF6 | GPIO | Tr | 25 | GPIO_3P3_Tedge_1P8_111 | 1.8 | 1.46e-09 | Corners
FF6 | GPIO | Tr | 25 | GPIO_3P3_Tedge_1P8_111 | 1.71 | 1.5458e-09 | Corners
FF6 | GPIO | Tr | 25 | GPIO_3P3_Tedge_Slew_111 | 3.6 | 2.311e-09 | Corners
FF6 | GPIO | Tr | 25 | GPIO_3P3_Tedge_Slew_111 | 2.7 | 2.0468e-09 | Corners
FF6 | GPIO | Tr | 25 | GPIO_3P3_Tedge_Slew_111 | 1.89 | 1.8486e-09 | Corners
FF6 | GPIO | Tr | 25 | GPIO_3P3_Tedge_Slew_111 | 1.8 | 1.8212e-09 | Corners
FF6 | GPIO | Tr | 25 | GPIO_3P3_Tedge_Slew_111 | 1.71 | 1.829e-09 | Corners
FF6 | GPIO | Tr | 25 | GPIO_3P3_Tedge_Slew_1P8_111 | 1.89 | 1.524e-09 | Corners
FF6 | GPIO | Tr | 25 | GPIO_3P3_Tedge_Slew_1P8_111 | 1.8 | 1.5717e-09 | Corners
FF6 | GPIO | Tr | 25 | GPIO_3P3_Tedge_Slew_1P8_111 | 1.71 | 1.6428e-09 | Corners
FF6 | GPIO | Tr | 25 | GPIO_3P3_Tedge_Slow_111 | 3.6 | 9.0715e-08 | Corners
FF6 | GPIO | Tr | 25 | GPIO_3P3_Tedge_Slow_111 | 2.7 | 8.1912e-08 | Corners
FF6 | GPIO | Tr | 25 | GPIO_3P3_Tedge_Slow_111 | 1.89 | 7.3969e-08 | Corners
FF6 | GPIO | Tr | 25 | GPIO_3P3_Tedge_Slow_111 | 1.8 | 7.3e-08 | Corners
FF6 | GPIO | Tr | 25 | GPIO_3P3_Tedge_Slow_111 | 1.71 | 7.3522e-08 | Corners
FF6 | GPIO | Tr | 25 | GPIO_3P3_Tedge_Slow_1P8_111 | 1.89 | 6.778e-08 | Corners
FF6 | GPIO | Tr | 25 | GPIO_3P3_Tedge_Slow_1P8_111 | 1.8 | 7.0276e-08 | Corners
FF6 | GPIO | Tr | 25 | GPIO_3P3_Tedge_Slow_1P8_111 | 1.71 | 7.3197e-08 | Corners
FF22 | Clocks | Frequency | -45 | GPIO_3P3_Fout_000_12.5MHz | 3.6 | 12464220 | Corners
FF22 | Clocks | Frequency | -45 | GPIO_3P3_Fout_000_12.5MHz | 2.7 | 12463920 | Corners
FF22 | Clocks | Frequency | -45 | GPIO_3P3_Fout_000_12.5MHz | 1.89 | 12462310 | Corners
FF22 | Clocks | Frequency | -45 | GPIO_3P3_Fout_000_12.5MHz | 1.8 | 12463550 | Corners
FF22 | Clocks | Frequency | -45 | GPIO_3P3_Fout_000_12.5MHz | 1.71 | 12463850 | Corners
FF22 | Clocks | Frequency | -45 | GPIO_3P3_Fout_001_25MHz | 3.6 | 24926210 | Corners
FF22 | Clocks | Frequency | -45 | GPIO_3P3_Fout_001_25MHz | 2.7 | 24923160 | Corners
FF22 | Clocks | Frequency | -45 | GPIO_3P3_Fout_001_25MHz | 1.89 | 24926620 | Corners
FF22 | Clocks | Frequency | -45 | GPIO_3P3_Fout_001_25MHz | 1.8 | 24924900 | Corners
FF22 | Clocks | Frequency | -45 | GPIO_3P3_Fout_001_25MHz | 1.71 | 24926180 | Corners
FF22 | Clocks | Frequency | -45 | GPIO_3P3_Fout_010_30MHz | 3.6 | 33234660 | Corners
FF22 | Clocks | Frequency | -45 | GPIO_3P3_Fout_010_30MHz | 2.7 | 33237230 | Corners
FF22 | Clocks | Frequency | -45 | GPIO_3P3_Fout_010_30MHz | 1.89 | 33238470 | Corners
FF22 | Clocks | Frequency | -45 | GPIO_3P3_Fout_010_30MHz | 1.8 | 33236210 | Corners
FF22 | Clocks | Frequency | -45 | GPIO_3P3_Fout_010_30MHz | 1.71 | 33234060 | Corners
FF22 | Clocks | Frequency | -45 | GPIO_3P3_Fout_011_35MHz | 3.6 | 37387140 | Corners
FF22 | Clocks | Frequency | -45 | GPIO_3P3_Fout_011_35MHz | 2.7 | 37389640 | Corners
FF22 | Clocks | Frequency | -45 | GPIO_3P3_Fout_011_35MHz | 1.89 | 37388810 | Corners
FF22 | Clocks | Frequency | -45 | GPIO_3P3_Fout_011_35MHz | 1.8 | 37390090 | Corners
FF22 | Clocks | Frequency | -45 | GPIO_3P3_Fout_011_35MHz | 1.71 | 37388000 | Corners
FF22 | Clocks | Frequency | -45 | GPIO_3P3_Fout_100_40MHz | 3.6 | 39883360 | Corners
FF22 | Clocks | Frequency | -45 | GPIO_3P3_Fout_100_40MHz | 2.7 | 39888810 | Corners
FF22 | Clocks | Frequency | -45 | GPIO_3P3_Fout_100_40MHz | 1.89 | 39881030 | Corners
FF22 | Clocks | Frequency | -45 | GPIO_3P3_Fout_100_40MHz | 1.8 | 39882780 | Corners
FF22 | Clocks | Frequency | -45 | GPIO_3P3_Fout_100_40MHz | 1.71 | 39876590 | Corners
FF22 | Clocks | Frequency | -45 | GPIO_3P3_Fout_101_45MHz | 3.6 | 44859160 | Corners
FF22 | Clocks | Frequency | -45 | GPIO_3P3_Fout_101_45MHz | 2.7 | 44866480 | Corners
FF22 | Clocks | Frequency | -45 | GPIO_3P3_Fout_101_45MHz | 1.89 | 44863700 | Corners
FF22 | Clocks | Frequency | -45 | GPIO_3P3_Fout_101_45MHz | 1.8 | 44865550 | Corners
FF22 | Clocks | Frequency | -45 | GPIO_3P3_Fout_101_45MHz | 1.71 | 44861580 | Corners
FF22 | Clocks | Frequency | -45 | GPIO_3P3_Fout_110_50MHz | 3.6 | 49846930 | Corners
FF22 | Clocks | Frequency | -45 | GPIO_3P3_Fout_110_50MHz | 2.7 | 49853290 | Corners
FF22 | Clocks | Frequency | -45 | GPIO_3P3_Fout_110_50MHz | 1.89 | 49846780 | Corners
FF22 | Clocks | Frequency | -45 | GPIO_3P3_Fout_110_50MHz | 1.8 | 49844090 | Corners
FF22 | Clocks | Frequency | -45 | GPIO_3P3_Fout_110_50MHz | 1.71 | 49842950 | Corners
FF22 | Clocks | Frequency | -45 | GPIO_3P3_Fout_111_55MHz | 3.6 | 54824280 | Corners
FF22 | Clocks | Frequency | -45 | GPIO_3P3_Fout_111_55MHz | 2.7 | 54832490 | Corners
FF22 | Clocks | Frequency | -45 | GPIO_3P3_Fout_111_55MHz | 1.89 | 54831300 | Corners
FF22 | Clocks | Frequency | -45 | GPIO_3P3_Fout_111_55MHz | 1.8 | 54827580 | Corners
FF22 | Clocks | Frequency | -45 | GPIO_3P3_Fout_111_55MHz | 1.71 | 54836160 | Corners
FF22 | Clocks | Frequency | -45 | GPIO_3P3_Fout_1P8_111_100MHz | 1.89 | 99722430 | Corners
FF22 | Clocks | Frequency | -45 | GPIO_3P3_Fout_1P8_111_100MHz | 1.8 | 99734770 | Corners
FF22 | Clocks | Frequency | -45 | GPIO_3P3_Fout_1P8_111_100MHz | 1.71 | 99718240 | Corners
FF22 | Clocks | Frequency | -45 | GPIO_3P3_Fout_Slew_111_50MHz | 3.6 | 49847720 | Corners
FF22 | Clocks | Frequency | -45 | GPIO_3P3_Fout_Slew_111_50MHz | 2.7 | 49847530 | Corners
FF22 | Clocks | Frequency | -45 | GPIO_3P3_Fout_Slew_111_50MHz | 1.89 | 49850470 | Corners
FF22 | Clocks | Frequency | -45 | GPIO_3P3_Fout_Slew_111_50MHz | 1.8 | 49847320 | Corners
FF22 | Clocks | Frequency | -45 | GPIO_3P3_Fout_Slew_111_50MHz | 1.71 | 49847160 | Corners
FF22 | Clocks | Frequency | -45 | GPIO_3P3_Fout_Slow_111_1MHz | 3.6 | 1495571 | Corners
FF22 | Clocks | Frequency | -45 | GPIO_3P3_Fout_Slow_111_1MHz | 2.7 | 1495495 | Corners
FF22 | Clocks | Frequency | -45 | GPIO_3P3_Fout_Slow_111_1MHz | 1.89 | 1495354 | Corners
FF22 | Clocks | Frequency | -45 | GPIO_3P3_Fout_Slow_111_1MHz | 1.8 | 1495204 | Corners
FF22 | Clocks | Frequency | -45 | GPIO_3P3_Fout_Slow_111_1MHz | 1.71 | 1495355 | Corners
FF22 | GPIO | Tr | -45 | GPIO_3P3_Tedge_111 | 3.6 | 2.0472e-09 | Corners
FF22 | GPIO | Tr | -45 | GPIO_3P3_Tedge_111 | 2.7 | 1.8382e-09 | Corners
FF22 | GPIO | Tr | -45 | GPIO_3P3_Tedge_111 | 1.89 | 1.6477e-09 | Corners
FF22 | GPIO | Tr | -45 | GPIO_3P3_Tedge_111 | 1.8 | 1.616e-09 | Corners
FF22 | GPIO | Tr | -45 | GPIO_3P3_Tedge_111 | 1.71 | 1.6423e-09 | Corners
FF22 | GPIO | Tr | -45 | GPIO_3P3_Tedge_1P8_111 | 1.89 | 8.5721e-10 | Corners
FF22 | GPIO | Tr | -45 | GPIO_3P3_Tedge_1P8_111 | 1.8 | 9.078e-10 | Corners
FF22 | GPIO | Tr | -45 | GPIO_3P3_Tedge_1P8_111 | 1.71 | 1.0212e-09 | Corners
FF22 | GPIO | Tr | -45 | GPIO_3P3_Tedge_Slew_111 | 3.6 | 2.2123e-09 | Corners
FF22 | GPIO | Tr | -45 | GPIO_3P3_Tedge_Slew_111 | 2.7 | 1.9567e-09 | Corners
FF22 | GPIO | Tr | -45 | GPIO_3P3_Tedge_Slew_111 | 1.89 | 1.7781e-09 | Corners
FF22 | GPIO | Tr | -45 | GPIO_3P3_Tedge_Slew_111 | 1.8 | 1.7502e-09 | Corners
FF22 | GPIO | Tr | -45 | GPIO_3P3_Tedge_Slew_111 | 1.71 | 1.7679e-09 | Corners
FF22 | GPIO | Tr | -45 | GPIO_3P3_Tedge_Slew_1P8_111 | 1.89 | 1.3048e-09 | Corners
FF22 | GPIO | Tr | -45 | GPIO_3P3_Tedge_Slew_1P8_111 | 1.8 | 1.4222e-09 | Corners
FF22 | GPIO | Tr | -45 | GPIO_3P3_Tedge_Slew_1P8_111 | 1.71 | 1.5248e-09 | Corners
FF22 | GPIO | Tr | -45 | GPIO_3P3_Tedge_Slow_111 | 3.6 | 9.1656e-08 | Corners
FF22 | GPIO | Tr | -45 | GPIO_3P3_Tedge_Slow_111 | 2.7 | 8.2604e-08 | Corners
FF22 | GPIO | Tr | -45 | GPIO_3P3_Tedge_Slow_111 | 1.89 | 7.481e-08 | Corners
FF22 | GPIO | Tr | -45 | GPIO_3P3_Tedge_Slow_111 | 1.8 | 7.3848e-08 | Corners
FF22 | GPIO | Tr | -45 | GPIO_3P3_Tedge_Slow_111 | 1.71 | 7.4561e-08 | Corners
FF22 | GPIO | Tr | -45 | GPIO_3P3_Tedge_Slow_1P8_111 | 1.89 | 6.8001e-08 | Corners
FF22 | GPIO | Tr | -45 | GPIO_3P3_Tedge_Slow_1P8_111 | 1.8 | 7.0607e-08 | Corners
FF22 | GPIO | Tr | -45 | GPIO_3P3_Tedge_Slow_1P8_111 | 1.71 | 7.3652e-08 | Corners
FF22 | Clocks | Frequency | 130 | GPIO_3P3_Fout_000_12.5MHz | 3.6 | 12460790 | Corners
FF22 | Clocks | Frequency | 130 | GPIO_3P3_Fout_000_12.5MHz | 2.7 | 12460580 | Corners
FF22 | Clocks | Frequency | 130 | GPIO_3P3_Fout_000_12.5MHz | 1.89 | 12460570 | Corners
FF22 | Clocks | Frequency | 130 | GPIO_3P3_Fout_000_12.5MHz | 1.8 | 12461510 | Corners
FF22 | Clocks | Frequency | 130 | GPIO_3P3_Fout_000_12.5MHz | 1.71 | 12459870 | Corners
FF22 | Clocks | Frequency | 130 | GPIO_3P3_Fout_001_25MHz | 3.6 | 24918050 | Corners
FF22 | Clocks | Frequency | 130 | GPIO_3P3_Fout_001_25MHz | 2.7 | 24921020 | Corners
FF22 | Clocks | Frequency | 130 | GPIO_3P3_Fout_001_25MHz | 1.89 | 24921190 | Corners
FF22 | Clocks | Frequency | 130 | GPIO_3P3_Fout_001_25MHz | 1.8 | 24917050 | Corners
FF22 | Clocks | Frequency | 130 | GPIO_3P3_Fout_001_25MHz | 1.71 | 24918420 | Corners
FF22 | Clocks | Frequency | 130 | GPIO_3P3_Fout_010_30MHz | 3.6 | 33221510 | Corners
FF22 | Clocks | Frequency | 130 | GPIO_3P3_Fout_010_30MHz | 2.7 | 33220160 | Corners
FF22 | Clocks | Frequency | 130 | GPIO_3P3_Fout_010_30MHz | 1.89 | 33217970 | Corners
FF22 | Clocks | Frequency | 130 | GPIO_3P3_Fout_010_30MHz | 1.8 | 33219990 | Corners
FF22 | Clocks | Frequency | 130 | GPIO_3P3_Fout_010_30MHz | 1.71 | 33221350 | Corners
FF22 | Clocks | Frequency | 130 | GPIO_3P3_Fout_011_35MHz | 3.6 | 37375330 | Corners
FF22 | Clocks | Frequency | 130 | GPIO_3P3_Fout_011_35MHz | 2.7 | 37376120 | Corners
FF22 | Clocks | Frequency | 130 | GPIO_3P3_Fout_011_35MHz | 1.89 | 37378120 | Corners
FF22 | Clocks | Frequency | 130 | GPIO_3P3_Fout_011_35MHz | 1.8 | 37379150 | Corners
FF22 | Clocks | Frequency | 130 | GPIO_3P3_Fout_011_35MHz | 1.71 | 37374820 | Corners
FF22 | Clocks | Frequency | 130 | GPIO_3P3_Fout_100_40MHz | 3.6 | 39865440 | Corners
FF22 | Clocks | Frequency | 130 | GPIO_3P3_Fout_100_40MHz | 2.7 | 39862660 | Corners
FF22 | Clocks | Frequency | 130 | GPIO_3P3_Fout_100_40MHz | 1.89 | 39870130 | Corners
FF22 | Clocks | Frequency | 130 | GPIO_3P3_Fout_100_40MHz | 1.8 | 39869190 | Corners
FF22 | Clocks | Frequency | 130 | GPIO_3P3_Fout_100_40MHz | 1.71 | 39867930 | Corners
FF22 | Clocks | Frequency | 130 | GPIO_3P3_Fout_101_45MHz | 3.6 | 44855480 | Corners
FF22 | Clocks | Frequency | 130 | GPIO_3P3_Fout_101_45MHz | 2.7 | 44856510 | Corners
FF22 | Clocks | Frequency | 130 | GPIO_3P3_Fout_101_45MHz | 1.89 | 44851290 | Corners
FF22 | Clocks | Frequency | 130 | GPIO_3P3_Fout_101_45MHz | 1.8 | 44853280 | Corners
FF22 | Clocks | Frequency | 130 | GPIO_3P3_Fout_101_45MHz | 1.71 | 44856880 | Corners
FF22 | Clocks | Frequency | 130 | GPIO_3P3_Fout_110_50MHz | 3.6 | 49849870 | Corners
FF22 | Clocks | Frequency | 130 | GPIO_3P3_Fout_110_50MHz | 2.7 | 49838240 | Corners
FF22 | Clocks | Frequency | 130 | GPIO_3P3_Fout_110_50MHz | 1.89 | 49839790 | Corners
FF22 | Clocks | Frequency | 130 | GPIO_3P3_Fout_110_50MHz | 1.8 | 49846950 | Corners
FF22 | Clocks | Frequency | 130 | GPIO_3P3_Fout_110_50MHz | 1.71 | 49840680 | Corners
FF22 | Clocks | Frequency | 130 | GPIO_3P3_Fout_111_55MHz | 3.6 | 54835410 | Corners
FF22 | Clocks | Frequency | 130 | GPIO_3P3_Fout_111_55MHz | 2.7 | 54827790 | Corners
FF22 | Clocks | Frequency | 130 | GPIO_3P3_Fout_111_55MHz | 1.89 | 54819840 | Corners
FF22 | Clocks | Frequency | 130 | GPIO_3P3_Fout_111_55MHz | 1.8 | 54823240 | Corners
FF22 | Clocks | Frequency | 130 | GPIO_3P3_Fout_111_55MHz | 1.71 | 54823930 | Corners
FF22 | Clocks | Frequency | 130 | GPIO_3P3_Fout_1P8_111_100MHz | 1.89 | 99697400 | Corners
FF22 | Clocks | Frequency | 130 | GPIO_3P3_Fout_1P8_111_100MHz | 1.8 | 99673010 | Corners
FF22 | Clocks | Frequency | 130 | GPIO_3P3_Fout_1P8_111_100MHz | 1.71 | 99677840 | Corners
FF22 | Clocks | Frequency | 130 | GPIO_3P3_Fout_Slew_111_50MHz | 3.6 | 49837470 | Corners
FF22 | Clocks | Frequency | 130 | GPIO_3P3_Fout_Slew_111_50MHz | 2.7 | 49847140 | Corners
FF22 | Clocks | Frequency | 130 | GPIO_3P3_Fout_Slew_111_50MHz | 1.89 | 49844140 | Corners
FF22 | Clocks | Frequency | 130 | GPIO_3P3_Fout_Slew_111_50MHz | 1.8 | 49840120 | Corners
FF22 | Clocks | Frequency | 130 | GPIO_3P3_Fout_Slew_111_50MHz | 1.71 | 49838420 | Corners
FF22 | Clocks | Frequency | 130 | GPIO_3P3_Fout_Slow_111_1MHz | 3.6 | 1495174 | Corners
FF22 | Clocks | Frequency | 130 | GPIO_3P3_Fout_Slow_111_1MHz | 2.7 | 1495350 | Corners
FF22 | Clocks | Frequency | 130 | GPIO_3P3_Fout_Slow_111_1MHz | 1.89 | 1495191 | Corners
FF22 | Clocks | Frequency | 130 | GPIO_3P3_Fout_Slow_111_1MHz | 1.8 | 1495158 | Corners
FF22 | Clocks | Frequency | 130 | GPIO_3P3_Fout_Slow_111_1MHz | 1.71 | 1495368 | Corners
FF22 | GPIO | Tr | 130 | GPIO_3P3_Tedge_111 | 3.6 | 2.5974e-09 | Corners
FF22 | GPIO | Tr | 130 | GPIO_3P3_Tedge_111 | 2.7 | 2.2718e-09 | Corners
FF22 | GPIO | Tr | 130 | GPIO_3P3_Tedge_111 | 1.89 | 2.0765e-09 | Corners
FF22 | GPIO | Tr | 130 | GPIO_3P3_Tedge_111 | 1.8 | 2.0589e-09 | Corners
FF22 | GPIO | Tr | 130 | GPIO_3P3_Tedge_111 | 1.71 | 2.0989e-09 | Corners
FF22 | GPIO | Tr | 130 | GPIO_3P3_Tedge_1P8_111 | 1.89 | 1.7153e-09 | Corners
FF22 | GPIO | Tr | 130 | GPIO_3P3_Tedge_1P8_111 | 1.8 | 1.7553e-09 | Corners
FF22 | GPIO | Tr | 130 | GPIO_3P3_Tedge_1P8_111 | 1.71 | 1.8162e-09 | Corners
FF22 | GPIO | Tr | 130 | GPIO_3P3_Tedge_Slew_111 | 3.6 | 2.6682e-09 | Corners
FF22 | GPIO | Tr | 130 | GPIO_3P3_Tedge_Slew_111 | 2.7 | 2.4011e-09 | Corners
FF22 | GPIO | Tr | 130 | GPIO_3P3_Tedge_Slew_111 | 1.89 | 2.142e-09 | Corners
FF22 | GPIO | Tr | 130 | GPIO_3P3_Tedge_Slew_111 | 1.8 | 2.1138e-09 | Corners
FF22 | GPIO | Tr | 130 | GPIO_3P3_Tedge_Slew_111 | 1.71 | 2.1791e-09 | Corners
FF22 | GPIO | Tr | 130 | GPIO_3P3_Tedge_Slew_1P8_111 | 1.89 | 1.8047e-09 | Corners
FF22 | GPIO | Tr | 130 | GPIO_3P3_Tedge_Slew_1P8_111 | 1.8 | 1.8445e-09 | Corners
FF22 | GPIO | Tr | 130 | GPIO_3P3_Tedge_Slew_1P8_111 | 1.71 | 1.9096e-09 | Corners
FF22 | GPIO | Tr | 130 | GPIO_3P3_Tedge_Slow_111 | 3.6 | 9.346e-08 | Corners
FF22 | GPIO | Tr | 130 | GPIO_3P3_Tedge_Slow_111 | 2.7 | 8.4375e-08 | Corners
FF22 | GPIO | Tr | 130 | GPIO_3P3_Tedge_Slow_111 | 1.89 | 7.5982e-08 | Corners
FF22 | GPIO | Tr | 130 | GPIO_3P3_Tedge_Slow_111 | 1.8 | 7.5076e-08 | Corners
FF22 | GPIO | Tr | 130 | GPIO_3P3_Tedge_Slow_111 | 1.71 | 7.6488e-08 | Corners
FF22 | GPIO | Tr | 130 | GPIO_3P3_Tedge_Slow_1P8_111 | 1.89 | 7.0184e-08 | Corners
FF22 | GPIO | Tr | 130 | GPIO_3P3_Tedge_Slow_1P8_111 | 1.8 | 7.248e-08 | Corners
FF22 | GPIO | Tr | 130 | GPIO_3P3_Tedge_Slow_1P8_111 | 1.71 | 7.5293e-08 | Corners
FF22 | Clocks | Frequency | 25 | GPIO_3P3_Fout_000_12.5MHz | 3.6 | 12466120 | Corners
FF22 | Clocks | Frequency | 25 | GPIO_3P3_Fout_000_12.5MHz | 2.7 | 12464800 | Corners
FF22 | Clocks | Frequency | 25 | GPIO_3P3_Fout_000_12.5MHz | 1.89 | 12463410 | Corners
FF22 | Clocks | Frequency | 25 | GPIO_3P3_Fout_000_12.5MHz | 1.8 | 12464240 | Corners
FF22 | Clocks | Frequency | 25 | GPIO_3P3_Fout_000_12.5MHz | 1.71 | 12464870 | Corners
FF22 | Clocks | Frequency | 25 | GPIO_3P3_Fout_001_25MHz | 3.6 | 24935430 | Corners
FF22 | Clocks | Frequency | 25 | GPIO_3P3_Fout_001_25MHz | 2.7 | 24932240 | Corners
FF22 | Clocks | Frequency | 25 | GPIO_3P3_Fout_001_25MHz | 1.89 | 24933930 | Corners
FF22 | Clocks | Frequency | 25 | GPIO_3P3_Fout_001_25MHz | 1.8 | 24934390 | Corners
FF22 | Clocks | Frequency | 25 | GPIO_3P3_Fout_001_25MHz | 1.71 | 24931620 | Corners
FF22 | Clocks | Frequency | 25 | GPIO_3P3_Fout_010_30MHz | 3.6 | 33245750 | Corners
FF22 | Clocks | Frequency | 25 | GPIO_3P3_Fout_010_30MHz | 2.7 | 33252650 | Corners
FF22 | Clocks | Frequency | 25 | GPIO_3P3_Fout_010_30MHz | 1.89 | 33244350 | Corners
FF22 | Clocks | Frequency | 25 | GPIO_3P3_Fout_010_30MHz | 1.8 | 33245050 | Corners
FF22 | Clocks | Frequency | 25 | GPIO_3P3_Fout_010_30MHz | 1.71 | 33244470 | Corners
FF22 | Clocks | Frequency | 25 | GPIO_3P3_Fout_011_35MHz | 3.6 | 37403440 | Corners
FF22 | Clocks | Frequency | 25 | GPIO_3P3_Fout_011_35MHz | 2.7 | 37400150 | Corners
FF22 | Clocks | Frequency | 25 | GPIO_3P3_Fout_011_35MHz | 1.89 | 37406000 | Corners
FF22 | Clocks | Frequency | 25 | GPIO_3P3_Fout_011_35MHz | 1.8 | 37404190 | Corners
FF22 | Clocks | Frequency | 25 | GPIO_3P3_Fout_011_35MHz | 1.71 | 37400610 | Corners
FF22 | Clocks | Frequency | 25 | GPIO_3P3_Fout_100_40MHz | 3.6 | 39892250 | Corners
FF22 | Clocks | Frequency | 25 | GPIO_3P3_Fout_100_40MHz | 2.7 | 39890420 | Corners
FF22 | Clocks | Frequency | 25 | GPIO_3P3_Fout_100_40MHz | 1.89 | 39886020 | Corners
FF22 | Clocks | Frequency | 25 | GPIO_3P3_Fout_100_40MHz | 1.8 | 39883250 | Corners
FF22 | Clocks | Frequency | 25 | GPIO_3P3_Fout_100_40MHz | 1.71 | 39892260 | Corners
FF22 | Clocks | Frequency | 25 | GPIO_3P3_Fout_101_45MHz | 3.6 | 44876100 | Corners
FF22 | Clocks | Frequency | 25 | GPIO_3P3_Fout_101_45MHz | 2.7 | 44880720 | Corners
FF22 | Clocks | Frequency | 25 | GPIO_3P3_Fout_101_45MHz | 1.89 | 44880420 | Corners
FF22 | Clocks | Frequency | 25 | GPIO_3P3_Fout_101_45MHz | 1.8 | 44873860 | Corners
FF22 | Clocks | Frequency | 25 | GPIO_3P3_Fout_101_45MHz | 1.71 | 44866210 | Corners
FF22 | Clocks | Frequency | 25 | GPIO_3P3_Fout_110_50MHz | 3.6 | 49864310 | Corners
FF22 | Clocks | Frequency | 25 | GPIO_3P3_Fout_110_50MHz | 2.7 | 49857090 | Corners
FF22 | Clocks | Frequency | 25 | GPIO_3P3_Fout_110_50MHz | 1.89 | 49862440 | Corners
FF22 | Clocks | Frequency | 25 | GPIO_3P3_Fout_110_50MHz | 1.8 | 49860690 | Corners
FF22 | Clocks | Frequency | 25 | GPIO_3P3_Fout_110_50MHz | 1.71 | 49858370 | Corners
FF22 | Clocks | Frequency | 25 | GPIO_3P3_Fout_111_55MHz | 3.6 | 54846510 | Corners
FF22 | Clocks | Frequency | 25 | GPIO_3P3_Fout_111_55MHz | 2.7 | 54850060 | Corners
FF22 | Clocks | Frequency | 25 | GPIO_3P3_Fout_111_55MHz | 1.89 | 54846860 | Corners
FF22 | Clocks | Frequency | 25 | GPIO_3P3_Fout_111_55MHz | 1.8 | 54845850 | Corners
FF22 | Clocks | Frequency | 25 | GPIO_3P3_Fout_111_55MHz | 1.71 | 54859120 | Corners
FF22 | Clocks | Frequency | 25 | GPIO_3P3_Fout_1P8_111_100MHz | 1.89 | 99739970 | Corners
FF22 | Clocks | Frequency | 25 | GPIO_3P3_Fout_1P8_111_100MHz | 1.8 | 99723180 | Corners
FF22 | Clocks | Frequency | 25 | GPIO_3P3_Fout_1P8_111_100MHz | 1.71 | 99709770 | Corners
FF22 | Clocks | Frequency | 25 | GPIO_3P3_Fout_Slew_111_50MHz | 3.6 | 49857840 | Corners
FF22 | Clocks | Frequency | 25 | GPIO_3P3_Fout_Slew_111_50MHz | 2.7 | 49867440 | Corners
FF22 | Clocks | Frequency | 25 | GPIO_3P3_Fout_Slew_111_50MHz | 1.89 | 49864790 | Corners
FF22 | Clocks | Frequency | 25 | GPIO_3P3_Fout_Slew_111_50MHz | 1.8 | 49866100 | Corners
FF22 | Clocks | Frequency | 25 | GPIO_3P3_Fout_Slew_111_50MHz | 1.71 | 49873950 | Corners
FF22 | Clocks | Frequency | 25 | GPIO_3P3_Fout_Slow_111_1MHz | 3.6 | 1496065 | Corners
FF22 | Clocks | Frequency | 25 | GPIO_3P3_Fout_Slow_111_1MHz | 2.7 | 1496177 | Corners
FF22 | Clocks | Frequency | 25 | GPIO_3P3_Fout_Slow_111_1MHz | 1.89 | 1496128 | Corners
FF22 | Clocks | Frequency | 25 | GPIO_3P3_Fout_Slow_111_1MHz | 1.8 | 1496103 | Corners
FF22 | Clocks | Frequency | 25 | GPIO_3P3_Fout_Slow_111_1MHz | 1.71 | 1496216 | Corners
FF22 | GPIO | Tr | 25 | GPIO_3P3_Tedge_111 | 3.6 | 2.2316e-09 | Corners
FF22 | GPIO | Tr | 25 | GPIO_3P3_Tedge_111 | 2.7 | 1.9987e-09 | Corners
FF22 | GPIO | Tr | 25 | GPIO_3P3_Tedge_111 | 1.89 | 1.8332e-09 | Corners
FF22 | GPIO | Tr | 25 | GPIO_3P3_Tedge_111 | 1.8 | 1.8054e-09 | Corners
FF22 | GPIO | Tr | 25 | GPIO_3P3_Tedge_111 | 1.71 | 1.8365e-09 | Corners
FF22 | GPIO | Tr | 25 | GPIO_3P3_Tedge_1P8_111 | 1.89 | 1.1734e-09 | Corners
FF22 | GPIO | Tr | 25 | GPIO_3P3_Tedge_1P8_111 | 1.8 | 1.3923e-09 | Corners
FF22 | GPIO | Tr | 25 | GPIO_3P3_Tedge_1P8_111 | 1.71 | 1.5202e-09 | Corners
FF22 | GPIO | Tr | 25 | GPIO_3P3_Tedge_Slew_111 | 3.6 | 2.3923e-09 | Corners
FF22 | GPIO | Tr | 25 | GPIO_3P3_Tedge_Slew_111 | 2.7 | 2.107e-09 | Corners
FF22 | GPIO | Tr | 25 | GPIO_3P3_Tedge_Slew_111 | 1.89 | 1.9032e-09 | Corners
FF22 | GPIO | Tr | 25 | GPIO_3P3_Tedge_Slew_111 | 1.8 | 1.876e-09 | Corners
FF22 | GPIO | Tr | 25 | GPIO_3P3_Tedge_Slew_111 | 1.71 | 1.9095e-09 | Corners
FF22 | GPIO | Tr | 25 | GPIO_3P3_Tedge_Slew_1P8_111 | 1.89 | 1.5804e-09 | Corners
FF22 | GPIO | Tr | 25 | GPIO_3P3_Tedge_Slew_1P8_111 | 1.8 | 1.6177e-09 | Corners
FF22 | GPIO | Tr | 25 | GPIO_3P3_Tedge_Slew_1P8_111 | 1.71 | 1.6806e-09 | Corners
FF22 | GPIO | Tr | 25 | GPIO_3P3_Tedge_Slow_111 | 3.6 | 9.2165e-08 | Corners
FF22 | GPIO | Tr | 25 | GPIO_3P3_Tedge_Slow_111 | 2.7 | 8.3158e-08 | Corners
FF22 | GPIO | Tr | 25 | GPIO_3P3_Tedge_Slow_111 | 1.89 | 7.4982e-08 | Corners
FF22 | GPIO | Tr | 25 | GPIO_3P3_Tedge_Slow_111 | 1.8 | 7.3989e-08 | Corners
FF22 | GPIO | Tr | 25 | GPIO_3P3_Tedge_Slow_111 | 1.71 | 7.5112e-08 | Corners
FF22 | GPIO | Tr | 25 | GPIO_3P3_Tedge_Slow_1P8_111 | 1.89 | 6.8744e-08 | Corners
FF22 | GPIO | Tr | 25 | GPIO_3P3_Tedge_Slow_1P8_111 | 1.8 | 7.124e-08 | Corners
FF22 | GPIO | Tr | 25 | GPIO_3P3_Tedge_Slow_1P8_111 | 1.71 | 7.4184e-08 | Corners
FF20 | Clocks | Frequency | -45 | GPIO_3P3_Fout_000_12.5MHz | 3.6 | 12528360 | Corners
FF20 | Clocks | Frequency | -45 | GPIO_3P3_Fout_000_12.5MHz | 2.7 | 12526730 | Corners
FF20 | Clocks | Frequency | -45 | GPIO_3P3_Fout_000_12.5MHz | 1.89 | 12528260 | Corners
FF20 | Clocks | Frequency | -45 | GPIO_3P3_Fout_000_12.5MHz | 1.8 | 12525490 | Corners
FF20 | Clocks | Frequency | -45 | GPIO_3P3_Fout_000_12.5MHz | 1.71 | 12525160 | Corners
FF20 | Clocks | Frequency | -45 | GPIO_3P3_Fout_001_25MHz | 3.6 | 25051200 | Corners
FF20 | Clocks | Frequency | -45 | GPIO_3P3_Fout_001_25MHz | 2.7 | 25046420 | Corners
FF20 | Clocks | Frequency | -45 | GPIO_3P3_Fout_001_25MHz | 1.89 | 25049170 | Corners
FF20 | Clocks | Frequency | -45 | GPIO_3P3_Fout_001_25MHz | 1.8 | 25053630 | Corners
FF20 | Clocks | Frequency | -45 | GPIO_3P3_Fout_001_25MHz | 1.71 | 25049630 | Corners
FF20 | Clocks | Frequency | -45 | GPIO_3P3_Fout_010_30MHz | 3.6 | 33399290 | Corners
FF20 | Clocks | Frequency | -45 | GPIO_3P3_Fout_010_30MHz | 2.7 | 33402300 | Corners
FF20 | Clocks | Frequency | -45 | GPIO_3P3_Fout_010_30MHz | 1.89 | 33395730 | Corners
FF20 | Clocks | Frequency | -45 | GPIO_3P3_Fout_010_30MHz | 1.8 | 33398050 | Corners
FF20 | Clocks | Frequency | -45 | GPIO_3P3_Fout_010_30MHz | 1.71 | 33395470 | Corners
FF20 | Clocks | Frequency | -45 | GPIO_3P3_Fout_011_35MHz | 3.6 | 37569260 | Corners
FF20 | Clocks | Frequency | -45 | GPIO_3P3_Fout_011_35MHz | 2.7 | 37570960 | Corners
FF20 | Clocks | Frequency | -45 | GPIO_3P3_Fout_011_35MHz | 1.89 | 37564720 | Corners
FF20 | Clocks | Frequency | -45 | GPIO_3P3_Fout_011_35MHz | 1.8 | 37569320 | Corners
FF20 | Clocks | Frequency | -45 | GPIO_3P3_Fout_011_35MHz | 1.71 | 37570210 | Corners
FF20 | Clocks | Frequency | -45 | GPIO_3P3_Fout_100_40MHz | 3.6 | 40070040 | Corners
FF20 | Clocks | Frequency | -45 | GPIO_3P3_Fout_100_40MHz | 2.7 | 40071110 | Corners
FF20 | Clocks | Frequency | -45 | GPIO_3P3_Fout_100_40MHz | 1.89 | 40069800 | Corners
FF20 | Clocks | Frequency | -45 | GPIO_3P3_Fout_100_40MHz | 1.8 | 40074790 | Corners
FF20 | Clocks | Frequency | -45 | GPIO_3P3_Fout_100_40MHz | 1.71 | 40078050 | Corners
FF20 | Clocks | Frequency | -45 | GPIO_3P3_Fout_101_45MHz | 3.6 | 45075940 | Corners
FF20 | Clocks | Frequency | -45 | GPIO_3P3_Fout_101_45MHz | 2.7 | 45084560 | Corners
FF20 | Clocks | Frequency | -45 | GPIO_3P3_Fout_101_45MHz | 1.89 | 45079590 | Corners
FF20 | Clocks | Frequency | -45 | GPIO_3P3_Fout_101_45MHz | 1.8 | 45077350 | Corners
FF20 | Clocks | Frequency | -45 | GPIO_3P3_Fout_101_45MHz | 1.71 | 45076220 | Corners
FF20 | Clocks | Frequency | -45 | GPIO_3P3_Fout_110_50MHz | 3.6 | 50086960 | Corners
FF20 | Clocks | Frequency | -45 | GPIO_3P3_Fout_110_50MHz | 2.7 | 50090860 | Corners
FF20 | Clocks | Frequency | -45 | GPIO_3P3_Fout_110_50MHz | 1.89 | 50091730 | Corners
FF20 | Clocks | Frequency | -45 | GPIO_3P3_Fout_110_50MHz | 1.8 | 50098730 | Corners
FF20 | Clocks | Frequency | -45 | GPIO_3P3_Fout_110_50MHz | 1.71 | 50091690 | Corners
FF20 | Clocks | Frequency | -45 | GPIO_3P3_Fout_111_55MHz | 3.6 | 55099960 | Corners
FF20 | Clocks | Frequency | -45 | GPIO_3P3_Fout_111_55MHz | 2.7 | 55103630 | Corners
FF20 | Clocks | Frequency | -45 | GPIO_3P3_Fout_111_55MHz | 1.89 | 55107380 | Corners
FF20 | Clocks | Frequency | -45 | GPIO_3P3_Fout_111_55MHz | 1.8 | 55106260 | Corners
FF20 | Clocks | Frequency | -45 | GPIO_3P3_Fout_111_55MHz | 1.71 | 55103310 | Corners
FF20 | Clocks | Frequency | -45 | GPIO_3P3_Fout_1P8_111_100MHz | 1.89 | 100192200 | Corners
FF20 | Clocks | Frequency | -45 | GPIO_3P3_Fout_1P8_111_100MHz | 1.8 | 100215200 | Corners
FF20 | Clocks | Frequency | -45 | GPIO_3P3_Fout_1P8_111_100MHz | 1.71 | 100187300 | Corners
FF20 | Clocks | Frequency | -45 | GPIO_3P3_Fout_Slew_111_50MHz | 3.6 | 50089130 | Corners
FF20 | Clocks | Frequency | -45 | GPIO_3P3_Fout_Slew_111_50MHz | 2.7 | 50096520 | Corners
FF20 | Clocks | Frequency | -45 | GPIO_3P3_Fout_Slew_111_50MHz | 1.89 | 50088450 | Corners
FF20 | Clocks | Frequency | -45 | GPIO_3P3_Fout_Slew_111_50MHz | 1.8 | 50092450 | Corners
FF20 | Clocks | Frequency | -45 | GPIO_3P3_Fout_Slew_111_50MHz | 1.71 | 50095910 | Corners
FF20 | Clocks | Frequency | -45 | GPIO_3P3_Fout_Slow_111_1MHz | 3.6 | 1502854 | Corners
FF20 | Clocks | Frequency | -45 | GPIO_3P3_Fout_Slow_111_1MHz | 2.7 | 1502803 | Corners
FF20 | Clocks | Frequency | -45 | GPIO_3P3_Fout_Slow_111_1MHz | 1.89 | 1502843 | Corners
FF20 | Clocks | Frequency | -45 | GPIO_3P3_Fout_Slow_111_1MHz | 1.8 | 1502868 | Corners
FF20 | Clocks | Frequency | -45 | GPIO_3P3_Fout_Slow_111_1MHz | 1.71 | 1502750 | Corners
FF20 | GPIO | Tr | -45 | GPIO_3P3_Tedge_111 | 3.6 | 2.0716e-09 | Corners
FF20 | GPIO | Tr | -45 | GPIO_3P3_Tedge_111 | 2.7 | 1.8542e-09 | Corners
FF20 | GPIO | Tr | -45 | GPIO_3P3_Tedge_111 | 1.89 | 1.6502e-09 | Corners
FF20 | GPIO | Tr | -45 | GPIO_3P3_Tedge_111 | 1.8 | 1.6335e-09 | Corners
FF20 | GPIO | Tr | -45 | GPIO_3P3_Tedge_111 | 1.71 | 1.6296e-09 | Corners
FF20 | GPIO | Tr | -45 | GPIO_3P3_Tedge_1P8_111 | 1.89 | 8.9436e-10 | Corners
FF20 | GPIO | Tr | -45 | GPIO_3P3_Tedge_1P8_111 | 1.8 | 9.5475e-10 | Corners
FF20 | GPIO | Tr | -45 | GPIO_3P3_Tedge_1P8_111 | 1.71 | 1.1272e-09 | Corners
FF20 | GPIO | Tr | -45 | GPIO_3P3_Tedge_Slew_111 | 3.6 | 2.2199e-09 | Corners
FF20 | GPIO | Tr | -45 | GPIO_3P3_Tedge_Slew_111 | 2.7 | 1.9452e-09 | Corners
FF20 | GPIO | Tr | -45 | GPIO_3P3_Tedge_Slew_111 | 1.89 | 1.7448e-09 | Corners
FF20 | GPIO | Tr | -45 | GPIO_3P3_Tedge_Slew_111 | 1.8 | 1.7206e-09 | Corners
FF20 | GPIO | Tr | -45 | GPIO_3P3_Tedge_Slew_111 | 1.71 | 1.7162e-09 | Corners
FF20 | GPIO | Tr | -45 | GPIO_3P3_Tedge_Slew_1P8_111 | 1.89 | 1.3194e-09 | Corners
FF20 | GPIO | Tr | -45 | GPIO_3P3_Tedge_Slew_1P8_111 | 1.8 | 1.392e-09 | Corners
FF20 | GPIO | Tr | -45 | GPIO_3P3_Tedge_Slew_1P8_111 | 1.71 | 1.4774e-09 | Corners
FF20 | GPIO | Tr | -45 | GPIO_3P3_Tedge_Slow_111 | 3.6 | 8.9599e-08 | Corners
FF20 | GPIO | Tr | -45 | GPIO_3P3_Tedge_Slow_111 | 2.7 | 8.0574e-08 | Corners
FF20 | GPIO | Tr | -45 | GPIO_3P3_Tedge_Slow_111 | 1.89 | 7.2714e-08 | Corners
FF20 | GPIO | Tr | -45 | GPIO_3P3_Tedge_Slow_111 | 1.8 | 7.1903e-08 | Corners
FF20 | GPIO | Tr | -45 | GPIO_3P3_Tedge_Slow_111 | 1.71 | 7.1835e-08 | Corners
FF20 | GPIO | Tr | -45 | GPIO_3P3_Tedge_Slow_1P8_111 | 1.89 | 6.5397e-08 | Corners
FF20 | GPIO | Tr | -45 | GPIO_3P3_Tedge_Slow_1P8_111 | 1.8 | 6.7827e-08 | Corners
FF20 | GPIO | Tr | -45 | GPIO_3P3_Tedge_Slow_1P8_111 | 1.71 | 7.0937e-08 | Corners
FS16 | Clocks | Frequency | -45 | GPIO_3P3_Fout_000_12.5MHz | 3.6 | 12557930 | Corners
FS16 | Clocks | Frequency | -45 | GPIO_3P3_Fout_000_12.5MHz | 2.7 | 12557230 | Corners
FS16 | Clocks | Frequency | -45 | GPIO_3P3_Fout_000_12.5MHz | 1.89 | 12558590 | Corners
FS16 | Clocks | Frequency | -45 | GPIO_3P3_Fout_000_12.5MHz | 1.8 | 12558860 | Corners
FS16 | Clocks | Frequency | -45 | GPIO_3P3_Fout_000_12.5MHz | 1.71 | 12558440 | Corners
FS16 | Clocks | Frequency | -45 | GPIO_3P3_Fout_001_25MHz | 3.6 | 25121590 | Corners
FS16 | Clocks | Frequency | -45 | GPIO_3P3_Fout_001_25MHz | 2.7 | 25121700 | Corners
FS16 | Clocks | Frequency | -45 | GPIO_3P3_Fout_001_25MHz | 1.89 | 25125130 | Corners
FS16 | Clocks | Frequency | -45 | GPIO_3P3_Fout_001_25MHz | 1.8 | 25120690 | Corners
FS16 | Clocks | Frequency | -45 | GPIO_3P3_Fout_001_25MHz | 1.71 | 25117350 | Corners
FS16 | Clocks | Frequency | -45 | GPIO_3P3_Fout_010_30MHz | 3.6 | 33498240 | Corners
FS16 | Clocks | Frequency | -45 | GPIO_3P3_Fout_010_30MHz | 2.7 | 33503220 | Corners
FS16 | Clocks | Frequency | -45 | GPIO_3P3_Fout_010_30MHz | 1.89 | 33498910 | Corners
FS16 | Clocks | Frequency | -45 | GPIO_3P3_Fout_010_30MHz | 1.8 | 33500260 | Corners
FS16 | Clocks | Frequency | -45 | GPIO_3P3_Fout_010_30MHz | 1.71 | 33501300 | Corners
FS16 | Clocks | Frequency | -45 | GPIO_3P3_Fout_011_35MHz | 3.6 | 37688870 | Corners
FS16 | Clocks | Frequency | -45 | GPIO_3P3_Fout_011_35MHz | 2.7 | 37686020 | Corners
FS16 | Clocks | Frequency | -45 | GPIO_3P3_Fout_011_35MHz | 1.89 | 37688530 | Corners
FS16 | Clocks | Frequency | -45 | GPIO_3P3_Fout_011_35MHz | 1.8 | 37688240 | Corners
FS16 | Clocks | Frequency | -45 | GPIO_3P3_Fout_011_35MHz | 1.71 | 37689530 | Corners
FS16 | Clocks | Frequency | -45 | GPIO_3P3_Fout_100_40MHz | 3.6 | 40194090 | Corners
FS16 | Clocks | Frequency | -45 | GPIO_3P3_Fout_100_40MHz | 2.7 | 40206290 | Corners
FS16 | Clocks | Frequency | -45 | GPIO_3P3_Fout_100_40MHz | 1.89 | 40198040 | Corners
FS16 | Clocks | Frequency | -45 | GPIO_3P3_Fout_100_40MHz | 1.8 | 40197180 | Corners
FS16 | Clocks | Frequency | -45 | GPIO_3P3_Fout_100_40MHz | 1.71 | 40194160 | Corners
FS16 | Clocks | Frequency | -45 | GPIO_3P3_Fout_101_45MHz | 3.6 | 45219600 | Corners
FS16 | Clocks | Frequency | -45 | GPIO_3P3_Fout_101_45MHz | 2.7 | 45223670 | Corners
FS16 | Clocks | Frequency | -45 | GPIO_3P3_Fout_101_45MHz | 1.89 | 45227320 | Corners
FS16 | Clocks | Frequency | -45 | GPIO_3P3_Fout_101_45MHz | 1.8 | 45223510 | Corners
FS16 | Clocks | Frequency | -45 | GPIO_3P3_Fout_101_45MHz | 1.71 | 45227140 | Corners
FS16 | Clocks | Frequency | -45 | GPIO_3P3_Fout_110_50MHz | 3.6 | 50244820 | Corners
FS16 | Clocks | Frequency | -45 | GPIO_3P3_Fout_110_50MHz | 2.7 | 50244440 | Corners
FS16 | Clocks | Frequency | -45 | GPIO_3P3_Fout_110_50MHz | 1.89 | 50247180 | Corners
FS16 | Clocks | Frequency | -45 | GPIO_3P3_Fout_110_50MHz | 1.8 | 50249800 | Corners
FS16 | Clocks | Frequency | -45 | GPIO_3P3_Fout_110_50MHz | 1.71 | 50256490 | Corners
FS16 | Clocks | Frequency | -45 | GPIO_3P3_Fout_111_55MHz | 3.6 | 55276310 | Corners
FS16 | Clocks | Frequency | -45 | GPIO_3P3_Fout_111_55MHz | 2.7 | 55274570 | Corners
FS16 | Clocks | Frequency | -45 | GPIO_3P3_Fout_111_55MHz | 1.89 | 55268060 | Corners
FS16 | Clocks | Frequency | -45 | GPIO_3P3_Fout_111_55MHz | 1.8 | 55280540 | Corners
FS16 | Clocks | Frequency | -45 | GPIO_3P3_Fout_111_55MHz | 1.71 | 55269800 | Corners
FS16 | Clocks | Frequency | -45 | GPIO_3P3_Fout_1P8_111_100MHz | 1.89 | 100510900 | Corners
FS16 | Clocks | Frequency | -45 | GPIO_3P3_Fout_1P8_111_100MHz | 1.8 | 100506300 | Corners
FS16 | Clocks | Frequency | -45 | GPIO_3P3_Fout_1P8_111_100MHz | 1.71 | 100505400 | Corners
FS16 | Clocks | Frequency | -45 | GPIO_3P3_Fout_Slew_111_50MHz | 3.6 | 50255290 | Corners
FS16 | Clocks | Frequency | -45 | GPIO_3P3_Fout_Slew_111_50MHz | 2.7 | 50246100 | Corners
FS16 | Clocks | Frequency | -45 | GPIO_3P3_Fout_Slew_111_50MHz | 1.89 | 50252820 | Corners
FS16 | Clocks | Frequency | -45 | GPIO_3P3_Fout_Slew_111_50MHz | 1.8 | 50247270 | Corners
FS16 | Clocks | Frequency | -45 | GPIO_3P3_Fout_Slew_111_50MHz | 1.71 | 50256160 | Corners
FS16 | Clocks | Frequency | -45 | GPIO_3P3_Fout_Slow_111_1MHz | 3.6 | 1507595 | Corners
FS16 | Clocks | Frequency | -45 | GPIO_3P3_Fout_Slow_111_1MHz | 2.7 | 1507584 | Corners
FS16 | Clocks | Frequency | -45 | GPIO_3P3_Fout_Slow_111_1MHz | 1.89 | 1507610 | Corners
FS16 | Clocks | Frequency | -45 | GPIO_3P3_Fout_Slow_111_1MHz | 1.8 | 1507590 | Corners
FS16 | Clocks | Frequency | -45 | GPIO_3P3_Fout_Slow_111_1MHz | 1.71 | 1507341 | Corners
FS16 | GPIO | Tr | -45 | GPIO_3P3_Tedge_111 | 3.6 | 1.9799e-09 | Corners
FS16 | GPIO | Tr | -45 | GPIO_3P3_Tedge_111 | 2.7 | 1.7693e-09 | Corners
FS16 | GPIO | Tr | -45 | GPIO_3P3_Tedge_111 | 1.89 | 1.5828e-09 | Corners
FS16 | GPIO | Tr | -45 | GPIO_3P3_Tedge_111 | 1.8 | 1.5599e-09 | Corners
FS16 | GPIO | Tr | -45 | GPIO_3P3_Tedge_111 | 1.71 | 1.6e-09 | Corners
FS16 | GPIO | Tr | -45 | GPIO_3P3_Tedge_1P8_111 | 1.89 | 8.8177e-10 | Corners
FS16 | GPIO | Tr | -45 | GPIO_3P3_Tedge_1P8_111 | 1.8 | 9.3194e-10 | Corners
FS16 | GPIO | Tr | -45 | GPIO_3P3_Tedge_1P8_111 | 1.71 | 1.0559e-09 | Corners
FS16 | GPIO | Tr | -45 | GPIO_3P3_Tedge_Slew_111 | 3.6 | 2.1022e-09 | Corners
FS16 | GPIO | Tr | -45 | GPIO_3P3_Tedge_Slew_111 | 2.7 | 1.8607e-09 | Corners
FS16 | GPIO | Tr | -45 | GPIO_3P3_Tedge_Slew_111 | 1.89 | 1.6778e-09 | Corners
FS16 | GPIO | Tr | -45 | GPIO_3P3_Tedge_Slew_111 | 1.8 | 1.65e-09 | Corners
FS16 | GPIO | Tr | -45 | GPIO_3P3_Tedge_Slew_111 | 1.71 | 1.6925e-09 | Corners
FS16 | GPIO | Tr | -45 | GPIO_3P3_Tedge_Slew_1P8_111 | 1.89 | 1.3079e-09 | Corners
FS16 | GPIO | Tr | -45 | GPIO_3P3_Tedge_Slew_1P8_111 | 1.8 | 1.3869e-09 | Corners
FS16 | GPIO | Tr | -45 | GPIO_3P3_Tedge_Slew_1P8_111 | 1.71 | 1.4741e-09 | Corners
FS16 | GPIO | Tr | -45 | GPIO_3P3_Tedge_Slow_111 | 3.6 | 8.8341e-08 | Corners
FS16 | GPIO | Tr | -45 | GPIO_3P3_Tedge_Slow_111 | 2.7 | 7.9535e-08 | Corners
FS16 | GPIO | Tr | -45 | GPIO_3P3_Tedge_Slow_111 | 1.89 | 7.158e-08 | Corners
FS16 | GPIO | Tr | -45 | GPIO_3P3_Tedge_Slow_111 | 1.8 | 7.067e-08 | Corners
FS16 | GPIO | Tr | -45 | GPIO_3P3_Tedge_Slow_111 | 1.71 | 7.2004e-08 | Corners
FS16 | GPIO | Tr | -45 | GPIO_3P3_Tedge_Slow_1P8_111 | 1.89 | 6.5754e-08 | Corners
FS16 | GPIO | Tr | -45 | GPIO_3P3_Tedge_Slow_1P8_111 | 1.8 | 6.8293e-08 | Corners
FS16 | GPIO | Tr | -45 | GPIO_3P3_Tedge_Slow_1P8_111 | 1.71 | 7.1369e-08 | Corners
FS16 | Clocks | Frequency | 130 | GPIO_3P3_Fout_000_12.5MHz | 3.6 | 12537590 | Corners
FS16 | Clocks | Frequency | 130 | GPIO_3P3_Fout_000_12.5MHz | 2.7 | 12538920 | Corners
FS16 | Clocks | Frequency | 130 | GPIO_3P3_Fout_000_12.5MHz | 1.89 | 12537980 | Corners
FS16 | Clocks | Frequency | 130 | GPIO_3P3_Fout_000_12.5MHz | 1.8 | 12536550 | Corners
FS16 | Clocks | Frequency | 130 | GPIO_3P3_Fout_000_12.5MHz | 1.71 | 12535070 | Corners
FS16 | Clocks | Frequency | 130 | GPIO_3P3_Fout_001_25MHz | 3.6 | 25071900 | Corners
FS16 | Clocks | Frequency | 130 | GPIO_3P3_Fout_001_25MHz | 2.7 | 25071430 | Corners
FS16 | Clocks | Frequency | 130 | GPIO_3P3_Fout_001_25MHz | 1.89 | 25074510 | Corners
FS16 | Clocks | Frequency | 130 | GPIO_3P3_Fout_001_25MHz | 1.8 | 25073680 | Corners
FS16 | Clocks | Frequency | 130 | GPIO_3P3_Fout_001_25MHz | 1.71 | 25073140 | Corners
FS16 | Clocks | Frequency | 130 | GPIO_3P3_Fout_010_30MHz | 3.6 | 33430850 | Corners
FS16 | Clocks | Frequency | 130 | GPIO_3P3_Fout_010_30MHz | 2.7 | 33428660 | Corners
FS16 | Clocks | Frequency | 130 | GPIO_3P3_Fout_010_30MHz | 1.89 | 33430000 | Corners
FS16 | Clocks | Frequency | 130 | GPIO_3P3_Fout_010_30MHz | 1.8 | 33429240 | Corners
FS16 | Clocks | Frequency | 130 | GPIO_3P3_Fout_010_30MHz | 1.71 | 33427310 | Corners
FS16 | Clocks | Frequency | 130 | GPIO_3P3_Fout_011_35MHz | 3.6 | 37609270 | Corners
FS16 | Clocks | Frequency | 130 | GPIO_3P3_Fout_011_35MHz | 2.7 | 37608580 | Corners
FS16 | Clocks | Frequency | 130 | GPIO_3P3_Fout_011_35MHz | 1.89 | 37601510 | Corners
FS16 | Clocks | Frequency | 130 | GPIO_3P3_Fout_011_35MHz | 1.8 | 37608240 | Corners
FS16 | Clocks | Frequency | 130 | GPIO_3P3_Fout_011_35MHz | 1.71 | 37607730 | Corners
FS16 | Clocks | Frequency | 130 | GPIO_3P3_Fout_100_40MHz | 3.6 | 40107060 | Corners
FS16 | Clocks | Frequency | 130 | GPIO_3P3_Fout_100_40MHz | 2.7 | 40105910 | Corners
FS16 | Clocks | Frequency | 130 | GPIO_3P3_Fout_100_40MHz | 1.89 | 40110250 | Corners
FS16 | Clocks | Frequency | 130 | GPIO_3P3_Fout_100_40MHz | 1.8 | 40107230 | Corners
FS16 | Clocks | Frequency | 130 | GPIO_3P3_Fout_100_40MHz | 1.71 | 40111250 | Corners
FS16 | Clocks | Frequency | 130 | GPIO_3P3_Fout_101_45MHz | 3.6 | 45118190 | Corners
FS16 | Clocks | Frequency | 130 | GPIO_3P3_Fout_101_45MHz | 2.7 | 45124090 | Corners
FS16 | Clocks | Frequency | 130 | GPIO_3P3_Fout_101_45MHz | 1.89 | 45122700 | Corners
FS16 | Clocks | Frequency | 130 | GPIO_3P3_Fout_101_45MHz | 1.8 | 45121840 | Corners
FS16 | Clocks | Frequency | 130 | GPIO_3P3_Fout_101_45MHz | 1.71 | 45123460 | Corners
FS16 | Clocks | Frequency | 130 | GPIO_3P3_Fout_110_50MHz | 3.6 | 50123680 | Corners
FS16 | Clocks | Frequency | 130 | GPIO_3P3_Fout_110_50MHz | 2.7 | 50127110 | Corners
FS16 | Clocks | Frequency | 130 | GPIO_3P3_Fout_110_50MHz | 1.89 | 50122920 | Corners
FS16 | Clocks | Frequency | 130 | GPIO_3P3_Fout_110_50MHz | 1.8 | 50132370 | Corners
FS16 | Clocks | Frequency | 130 | GPIO_3P3_Fout_110_50MHz | 1.71 | 50141460 | Corners
FS16 | Clocks | Frequency | 130 | GPIO_3P3_Fout_111_55MHz | 3.6 | 55148060 | Corners
FS16 | Clocks | Frequency | 130 | GPIO_3P3_Fout_111_55MHz | 2.7 | 55153890 | Corners
FS16 | Clocks | Frequency | 130 | GPIO_3P3_Fout_111_55MHz | 1.89 | 55148990 | Corners
FS16 | Clocks | Frequency | 130 | GPIO_3P3_Fout_111_55MHz | 1.8 | 55149550 | Corners
FS16 | Clocks | Frequency | 130 | GPIO_3P3_Fout_111_55MHz | 1.71 | 55149590 | Corners
FS16 | Clocks | Frequency | 130 | GPIO_3P3_Fout_1P8_111_100MHz | 1.89 | 100284200 | Corners
FS16 | Clocks | Frequency | 130 | GPIO_3P3_Fout_1P8_111_100MHz | 1.8 | 100272800 | Corners
FS16 | Clocks | Frequency | 130 | GPIO_3P3_Fout_1P8_111_100MHz | 1.71 | 100249200 | Corners
FS16 | Clocks | Frequency | 130 | GPIO_3P3_Fout_Slew_111_50MHz | 3.6 | 50137310 | Corners
FS16 | Clocks | Frequency | 130 | GPIO_3P3_Fout_Slew_111_50MHz | 2.7 | 50141050 | Corners
FS16 | Clocks | Frequency | 130 | GPIO_3P3_Fout_Slew_111_50MHz | 1.89 | 50136030 | Corners
FS16 | Clocks | Frequency | 130 | GPIO_3P3_Fout_Slew_111_50MHz | 1.8 | 50138900 | Corners
FS16 | Clocks | Frequency | 130 | GPIO_3P3_Fout_Slew_111_50MHz | 1.71 | 50132390 | Corners
FS16 | Clocks | Frequency | 130 | GPIO_3P3_Fout_Slow_111_1MHz | 3.6 | 1504239 | Corners
FS16 | Clocks | Frequency | 130 | GPIO_3P3_Fout_Slow_111_1MHz | 2.7 | 1504272 | Corners
FS16 | Clocks | Frequency | 130 | GPIO_3P3_Fout_Slow_111_1MHz | 1.89 | 1504128 | Corners
FS16 | Clocks | Frequency | 130 | GPIO_3P3_Fout_Slow_111_1MHz | 1.8 | 1504356 | Corners
FS16 | Clocks | Frequency | 130 | GPIO_3P3_Fout_Slow_111_1MHz | 1.71 | 1504363 | Corners
FS16 | GPIO | Tr | 130 | GPIO_3P3_Tedge_111 | 3.6 | 2.4976e-09 | Corners
FS16 | GPIO | Tr | 130 | GPIO_3P3_Tedge_111 | 2.7 | 2.1825e-09 | Corners
FS16 | GPIO | Tr | 130 | GPIO_3P3_Tedge_111 | 1.89 | 2.0113e-09 | Corners
FS16 | GPIO | Tr | 130 | GPIO_3P3_Tedge_111 | 1.8 | 1.9911e-09 | Corners
FS16 | GPIO | Tr | 130 | GPIO_3P3_Tedge_111 | 1.71 | 2.0389e-09 | Corners
FS16 | GPIO | Tr | 130 | GPIO_3P3_Tedge_1P8_111 | 1.89 | 1.6735e-09 | Corners
FS16 | GPIO | Tr | 130 | GPIO_3P3_Tedge_1P8_111 | 1.8 | 1.7039e-09 | Corners
FS16 | GPIO | Tr | 130 | GPIO_3P3_Tedge_1P8_111 | 1.71 | 1.7791e-09 | Corners
FS16 | GPIO | Tr | 130 | GPIO_3P3_Tedge_Slew_111 | 3.6 | 2.5615e-09 | Corners
FS16 | GPIO | Tr | 130 | GPIO_3P3_Tedge_Slew_111 | 2.7 | 2.2967e-09 | Corners
FS16 | GPIO | Tr | 130 | GPIO_3P3_Tedge_Slew_111 | 1.89 | 2.0498e-09 | Corners
FS16 | GPIO | Tr | 130 | GPIO_3P3_Tedge_Slew_111 | 1.8 | 2.0252e-09 | Corners
FS16 | GPIO | Tr | 130 | GPIO_3P3_Tedge_Slew_111 | 1.71 | 2.1025e-09 | Corners
FS16 | GPIO | Tr | 130 | GPIO_3P3_Tedge_Slew_1P8_111 | 1.89 | 1.7495e-09 | Corners
FS16 | GPIO | Tr | 130 | GPIO_3P3_Tedge_Slew_1P8_111 | 1.8 | 1.7929e-09 | Corners
FS16 | GPIO | Tr | 130 | GPIO_3P3_Tedge_Slew_1P8_111 | 1.71 | 1.8511e-09 | Corners
FS16 | GPIO | Tr | 130 | GPIO_3P3_Tedge_Slow_111 | 3.6 | 9.0802e-08 | Corners
FS16 | GPIO | Tr | 130 | GPIO_3P3_Tedge_Slow_111 | 2.7 | 8.177e-08 | Corners
FS16 | GPIO | Tr | 130 | GPIO_3P3_Tedge_Slow_111 | 1.89 | 7.33e-08 | Corners
FS16 | GPIO | Tr | 130 | GPIO_3P3_Tedge_Slow_111 | 1.8 | 7.2493e-08 | Corners
FS16 | GPIO | Tr | 130 | GPIO_3P3_Tedge_Slow_111 | 1.71 | 7.4432e-08 | Corners
FS16 | GPIO | Tr | 130 | GPIO_3P3_Tedge_Slow_1P8_111 | 1.89 | 6.8192e-08 | Corners
FS16 | GPIO | Tr | 130 | GPIO_3P3_Tedge_Slow_1P8_111 | 1.8 | 7.0438e-08 | Corners
FS16 | GPIO | Tr | 130 | GPIO_3P3_Tedge_Slow_1P8_111 | 1.71 | 7.3044e-08 | Corners
FS16 | Clocks | Frequency | 25 | GPIO_3P3_Fout_000_12.5MHz | 3.6 | 12557500 | Corners
FS16 | Clocks | Frequency | 25 | GPIO_3P3_Fout_000_12.5MHz | 2.7 | 12556550 | Corners
FS16 | Clocks | Frequency | 25 | GPIO_3P3_Fout_000_12.5MHz | 1.89 | 12558030 | Corners
FS16 | Clocks | Frequency | 25 | GPIO_3P3_Fout_000_12.5MHz | 1.8 | 12559470 | Corners
FS16 | Clocks | Frequency | 25 | GPIO_3P3_Fout_000_12.5MHz | 1.71 | 12558820 | Corners
FS16 | Clocks | Frequency | 25 | GPIO_3P3_Fout_001_25MHz | 3.6 | 25114580 | Corners
FS16 | Clocks | Frequency | 25 | GPIO_3P3_Fout_001_25MHz | 2.7 | 25117850 | Corners
FS16 | Clocks | Frequency | 25 | GPIO_3P3_Fout_001_25MHz | 1.89 | 25112420 | Corners
FS16 | Clocks | Frequency | 25 | GPIO_3P3_Fout_001_25MHz | 1.8 | 25113670 | Corners
FS16 | Clocks | Frequency | 25 | GPIO_3P3_Fout_001_25MHz | 1.71 | 25117340 | Corners
FS16 | Clocks | Frequency | 25 | GPIO_3P3_Fout_010_30MHz | 3.6 | 33487210 | Corners
FS16 | Clocks | Frequency | 25 | GPIO_3P3_Fout_010_30MHz | 2.7 | 33487700 | Corners
FS16 | Clocks | Frequency | 25 | GPIO_3P3_Fout_010_30MHz | 1.89 | 33487860 | Corners
FS16 | Clocks | Frequency | 25 | GPIO_3P3_Fout_010_30MHz | 1.8 | 33490150 | Corners
FS16 | Clocks | Frequency | 25 | GPIO_3P3_Fout_010_30MHz | 1.71 | 33487850 | Corners
FS16 | Clocks | Frequency | 25 | GPIO_3P3_Fout_011_35MHz | 3.6 | 37672280 | Corners
FS16 | Clocks | Frequency | 25 | GPIO_3P3_Fout_011_35MHz | 2.7 | 37674000 | Corners
FS16 | Clocks | Frequency | 25 | GPIO_3P3_Fout_011_35MHz | 1.89 | 37667740 | Corners
FS16 | Clocks | Frequency | 25 | GPIO_3P3_Fout_011_35MHz | 1.8 | 37673480 | Corners
FS16 | Clocks | Frequency | 25 | GPIO_3P3_Fout_011_35MHz | 1.71 | 37668050 | Corners
FS16 | Clocks | Frequency | 25 | GPIO_3P3_Fout_100_40MHz | 3.6 | 40182800 | Corners
FS16 | Clocks | Frequency | 25 | GPIO_3P3_Fout_100_40MHz | 2.7 | 40181150 | Corners
FS16 | Clocks | Frequency | 25 | GPIO_3P3_Fout_100_40MHz | 1.89 | 40185390 | Corners
FS16 | Clocks | Frequency | 25 | GPIO_3P3_Fout_100_40MHz | 1.8 | 40189200 | Corners
FS16 | Clocks | Frequency | 25 | GPIO_3P3_Fout_100_40MHz | 1.71 | 40186250 | Corners
FS16 | Clocks | Frequency | 25 | GPIO_3P3_Fout_101_45MHz | 3.6 | 45217790 | Corners
FS16 | Clocks | Frequency | 25 | GPIO_3P3_Fout_101_45MHz | 2.7 | 45211700 | Corners
FS16 | Clocks | Frequency | 25 | GPIO_3P3_Fout_101_45MHz | 1.89 | 45215640 | Corners
FS16 | Clocks | Frequency | 25 | GPIO_3P3_Fout_101_45MHz | 1.8 | 45213110 | Corners
FS16 | Clocks | Frequency | 25 | GPIO_3P3_Fout_101_45MHz | 1.71 | 45211880 | Corners
FS16 | Clocks | Frequency | 25 | GPIO_3P3_Fout_110_50MHz | 3.6 | 50233450 | Corners
FS16 | Clocks | Frequency | 25 | GPIO_3P3_Fout_110_50MHz | 2.7 | 50238350 | Corners
FS16 | Clocks | Frequency | 25 | GPIO_3P3_Fout_110_50MHz | 1.89 | 50229640 | Corners
FS16 | Clocks | Frequency | 25 | GPIO_3P3_Fout_110_50MHz | 1.8 | 50234350 | Corners
FS16 | Clocks | Frequency | 25 | GPIO_3P3_Fout_110_50MHz | 1.71 | 50235730 | Corners
FS16 | Clocks | Frequency | 25 | GPIO_3P3_Fout_111_55MHz | 3.6 | 55261990 | Corners
FS16 | Clocks | Frequency | 25 | GPIO_3P3_Fout_111_55MHz | 2.7 | 55258770 | Corners
FS16 | Clocks | Frequency | 25 | GPIO_3P3_Fout_111_55MHz | 1.89 | 55259350 | Corners
FS16 | Clocks | Frequency | 25 | GPIO_3P3_Fout_111_55MHz | 1.8 | 55261920 | Corners
FS16 | Clocks | Frequency | 25 | GPIO_3P3_Fout_111_55MHz | 1.71 | 55266150 | Corners
FS16 | Clocks | Frequency | 25 | GPIO_3P3_Fout_1P8_111_100MHz | 1.89 | 100488100 | Corners
FS16 | Clocks | Frequency | 25 | GPIO_3P3_Fout_1P8_111_100MHz | 1.8 | 100480600 | Corners
FS16 | Clocks | Frequency | 25 | GPIO_3P3_Fout_1P8_111_100MHz | 1.71 | 100460500 | Corners
FS16 | Clocks | Frequency | 25 | GPIO_3P3_Fout_Slew_111_50MHz | 3.6 | 50231700 | Corners
FS16 | Clocks | Frequency | 25 | GPIO_3P3_Fout_Slew_111_50MHz | 2.7 | 50235740 | Corners
FS16 | Clocks | Frequency | 25 | GPIO_3P3_Fout_Slew_111_50MHz | 1.89 | 50238690 | Corners
FS16 | Clocks | Frequency | 25 | GPIO_3P3_Fout_Slew_111_50MHz | 1.8 | 50233770 | Corners
FS16 | Clocks | Frequency | 25 | GPIO_3P3_Fout_Slew_111_50MHz | 1.71 | 50233520 | Corners
FS16 | Clocks | Frequency | 25 | GPIO_3P3_Fout_Slow_111_1MHz | 3.6 | 1507114 | Corners
FS16 | Clocks | Frequency | 25 | GPIO_3P3_Fout_Slow_111_1MHz | 2.7 | 1506864 | Corners
FS16 | Clocks | Frequency | 25 | GPIO_3P3_Fout_Slow_111_1MHz | 1.89 | 1506914 | Corners
FS16 | Clocks | Frequency | 25 | GPIO_3P3_Fout_Slow_111_1MHz | 1.8 | 1507232 | Corners
FS16 | Clocks | Frequency | 25 | GPIO_3P3_Fout_Slow_111_1MHz | 1.71 | 1507026 | Corners
FS16 | GPIO | Tr | 25 | GPIO_3P3_Tedge_111 | 3.6 | 2.1699e-09 | Corners
FS16 | GPIO | Tr | 25 | GPIO_3P3_Tedge_111 | 2.7 | 1.9588e-09 | Corners
FS16 | GPIO | Tr | 25 | GPIO_3P3_Tedge_111 | 1.89 | 1.7838e-09 | Corners
FS16 | GPIO | Tr | 25 | GPIO_3P3_Tedge_111 | 1.8 | 1.7545e-09 | Corners
FS16 | GPIO | Tr | 25 | GPIO_3P3_Tedge_111 | 1.71 | 1.8079e-09 | Corners
FS16 | GPIO | Tr | 25 | GPIO_3P3_Tedge_1P8_111 | 1.89 | 1.3303e-09 | Corners
FS16 | GPIO | Tr | 25 | GPIO_3P3_Tedge_1P8_111 | 1.8 | 1.4443e-09 | Corners
FS16 | GPIO | Tr | 25 | GPIO_3P3_Tedge_1P8_111 | 1.71 | 1.5329e-09 | Corners
FS16 | GPIO | Tr | 25 | GPIO_3P3_Tedge_Slew_111 | 3.6 | 2.3185e-09 | Corners
FS16 | GPIO | Tr | 25 | GPIO_3P3_Tedge_Slew_111 | 2.7 | 2.0394e-09 | Corners
FS16 | GPIO | Tr | 25 | GPIO_3P3_Tedge_Slew_111 | 1.89 | 1.8485e-09 | Corners
FS16 | GPIO | Tr | 25 | GPIO_3P3_Tedge_Slew_111 | 1.8 | 1.8211e-09 | Corners
FS16 | GPIO | Tr | 25 | GPIO_3P3_Tedge_Slew_111 | 1.71 | 1.8703e-09 | Corners
FS16 | GPIO | Tr | 25 | GPIO_3P3_Tedge_Slew_1P8_111 | 1.89 | 1.537e-09 | Corners
FS16 | GPIO | Tr | 25 | GPIO_3P3_Tedge_Slew_1P8_111 | 1.8 | 1.5789e-09 | Corners
FS16 | GPIO | Tr | 25 | GPIO_3P3_Tedge_Slew_1P8_111 | 1.71 | 1.6457e-09 | Corners
FS16 | GPIO | Tr | 25 | GPIO_3P3_Tedge_Slow_111 | 3.6 | 8.9162e-08 | Corners
FS16 | GPIO | Tr | 25 | GPIO_3P3_Tedge_Slow_111 | 2.7 | 8.0297e-08 | Corners
FS16 | GPIO | Tr | 25 | GPIO_3P3_Tedge_Slow_111 | 1.89 | 7.1979e-08 | Corners
FS16 | GPIO | Tr | 25 | GPIO_3P3_Tedge_Slow_111 | 1.8 | 7.1142e-08 | Corners
FS16 | GPIO | Tr | 25 | GPIO_3P3_Tedge_Slow_111 | 1.71 | 7.2704e-08 | Corners
FS16 | GPIO | Tr | 25 | GPIO_3P3_Tedge_Slow_1P8_111 | 1.89 | 6.6701e-08 | Corners
FS16 | GPIO | Tr | 25 | GPIO_3P3_Tedge_Slow_1P8_111 | 1.8 | 6.893e-08 | Corners
FS16 | GPIO | Tr | 25 | GPIO_3P3_Tedge_Slow_1P8_111 | 1.71 | 7.1809e-08 | Corners
SF18 | Clocks | Frequency | -45 | GPIO_3P3_Fout_000_12.5MHz | 3.6 | 12541020 | Corners
SF18 | Clocks | Frequency | -45 | GPIO_3P3_Fout_000_12.5MHz | 2.7 | 12540750 | Corners
SF18 | Clocks | Frequency | -45 | GPIO_3P3_Fout_000_12.5MHz | 1.89 | 12541880 | Corners
SF18 | Clocks | Frequency | -45 | GPIO_3P3_Fout_000_12.5MHz | 1.8 | 12538590 | Corners
SF18 | Clocks | Frequency | -45 | GPIO_3P3_Fout_000_12.5MHz | 1.71 | 12540340 | Corners
SF18 | Clocks | Frequency | -45 | GPIO_3P3_Fout_001_25MHz | 3.6 | 25081550 | Corners
SF18 | Clocks | Frequency | -45 | GPIO_3P3_Fout_001_25MHz | 2.7 | 25083460 | Corners
SF18 | Clocks | Frequency | -45 | GPIO_3P3_Fout_001_25MHz | 1.89 | 25079880 | Corners
SF18 | Clocks | Frequency | -45 | GPIO_3P3_Fout_001_25MHz | 1.8 | 25075600 | Corners
SF18 | Clocks | Frequency | -45 | GPIO_3P3_Fout_001_25MHz | 1.71 | 25082860 | Corners
SF18 | Clocks | Frequency | -45 | GPIO_3P3_Fout_010_30MHz | 3.6 | 33443260 | Corners
SF18 | Clocks | Frequency | -45 | GPIO_3P3_Fout_010_30MHz | 2.7 | 33441050 | Corners
SF18 | Clocks | Frequency | -45 | GPIO_3P3_Fout_010_30MHz | 1.89 | 33444300 | Corners
SF18 | Clocks | Frequency | -45 | GPIO_3P3_Fout_010_30MHz | 1.8 | 33444220 | Corners
SF18 | Clocks | Frequency | -45 | GPIO_3P3_Fout_010_30MHz | 1.71 | 33446530 | Corners
SF18 | Clocks | Frequency | -45 | GPIO_3P3_Fout_011_35MHz | 3.6 | 37623920 | Corners
SF18 | Clocks | Frequency | -45 | GPIO_3P3_Fout_011_35MHz | 2.7 | 37625460 | Corners
SF18 | Clocks | Frequency | -45 | GPIO_3P3_Fout_011_35MHz | 1.89 | 37627320 | Corners
SF18 | Clocks | Frequency | -45 | GPIO_3P3_Fout_011_35MHz | 1.8 | 37625100 | Corners
SF18 | Clocks | Frequency | -45 | GPIO_3P3_Fout_011_35MHz | 1.71 | 37626240 | Corners
SF18 | Clocks | Frequency | -45 | GPIO_3P3_Fout_100_40MHz | 3.6 | 40135500 | Corners
SF18 | Clocks | Frequency | -45 | GPIO_3P3_Fout_100_40MHz | 2.7 | 40128210 | Corners
SF18 | Clocks | Frequency | -45 | GPIO_3P3_Fout_100_40MHz | 1.89 | 40133250 | Corners
SF18 | Clocks | Frequency | -45 | GPIO_3P3_Fout_100_40MHz | 1.8 | 40135850 | Corners
SF18 | Clocks | Frequency | -45 | GPIO_3P3_Fout_100_40MHz | 1.71 | 40128510 | Corners
SF18 | Clocks | Frequency | -45 | GPIO_3P3_Fout_101_45MHz | 3.6 | 45155950 | Corners
SF18 | Clocks | Frequency | -45 | GPIO_3P3_Fout_101_45MHz | 2.7 | 45159290 | Corners
SF18 | Clocks | Frequency | -45 | GPIO_3P3_Fout_101_45MHz | 1.89 | 45153800 | Corners
SF18 | Clocks | Frequency | -45 | GPIO_3P3_Fout_101_45MHz | 1.8 | 45154890 | Corners
SF18 | Clocks | Frequency | -45 | GPIO_3P3_Fout_101_45MHz | 1.71 | 45155750 | Corners
SF18 | Clocks | Frequency | -45 | GPIO_3P3_Fout_110_50MHz | 3.6 | 50173720 | Corners
SF18 | Clocks | Frequency | -45 | GPIO_3P3_Fout_110_50MHz | 2.7 | 50179330 | Corners
SF18 | Clocks | Frequency | -45 | GPIO_3P3_Fout_110_50MHz | 1.89 | 50173550 | Corners
SF18 | Clocks | Frequency | -45 | GPIO_3P3_Fout_110_50MHz | 1.8 | 50165740 | Corners
SF18 | Clocks | Frequency | -45 | GPIO_3P3_Fout_110_50MHz | 1.71 | 50174780 | Corners
SF18 | Clocks | Frequency | -45 | GPIO_3P3_Fout_111_55MHz | 3.6 | 55185510 | Corners
SF18 | Clocks | Frequency | -45 | GPIO_3P3_Fout_111_55MHz | 2.7 | 55190350 | Corners
SF18 | Clocks | Frequency | -45 | GPIO_3P3_Fout_111_55MHz | 1.89 | 55194720 | Corners
SF18 | Clocks | Frequency | -45 | GPIO_3P3_Fout_111_55MHz | 1.8 | 55192620 | Corners
SF18 | Clocks | Frequency | -45 | GPIO_3P3_Fout_111_55MHz | 1.71 | 55195910 | Corners
SF18 | Clocks | Frequency | -45 | GPIO_3P3_Fout_1P8_111_100MHz | 1.89 | 100353300 | Corners
SF18 | Clocks | Frequency | -45 | GPIO_3P3_Fout_1P8_111_100MHz | 1.8 | 100347100 | Corners
SF18 | Clocks | Frequency | -45 | GPIO_3P3_Fout_1P8_111_100MHz | 1.71 | 100320100 | Corners
SF18 | Clocks | Frequency | -45 | GPIO_3P3_Fout_Slew_111_50MHz | 3.6 | 50172820 | Corners
SF18 | Clocks | Frequency | -45 | GPIO_3P3_Fout_Slew_111_50MHz | 2.7 | 50162690 | Corners
SF18 | Clocks | Frequency | -45 | GPIO_3P3_Fout_Slew_111_50MHz | 1.89 | 50172370 | Corners
SF18 | Clocks | Frequency | -45 | GPIO_3P3_Fout_Slew_111_50MHz | 1.8 | 50170730 | Corners
SF18 | Clocks | Frequency | -45 | GPIO_3P3_Fout_Slew_111_50MHz | 1.71 | 50168440 | Corners
SF18 | Clocks | Frequency | -45 | GPIO_3P3_Fout_Slow_111_1MHz | 3.6 | 1505241 | Corners
SF18 | Clocks | Frequency | -45 | GPIO_3P3_Fout_Slow_111_1MHz | 2.7 | 1504973 | Corners
SF18 | Clocks | Frequency | -45 | GPIO_3P3_Fout_Slow_111_1MHz | 1.89 | 1505008 | Corners
SF18 | Clocks | Frequency | -45 | GPIO_3P3_Fout_Slow_111_1MHz | 1.8 | 1505164 | Corners
SF18 | Clocks | Frequency | -45 | GPIO_3P3_Fout_Slow_111_1MHz | 1.71 | 1504934 | Corners
SF18 | GPIO | Tr | -45 | GPIO_3P3_Tedge_111 | 3.6 | 1.5576e-09 | Corners
SF18 | GPIO | Tr | -45 | GPIO_3P3_Tedge_111 | 2.7 | 1.5597e-09 | Corners
SF18 | GPIO | Tr | -45 | GPIO_3P3_Tedge_111 | 1.89 | 1.5601e-09 | Corners
SF18 | GPIO | Tr | -45 | GPIO_3P3_Tedge_111 | 1.8 | 1.5459e-09 | Corners
SF18 | GPIO | Tr | -45 | GPIO_3P3_Tedge_111 | 1.71 | 1.5681e-09 | Corners
SF18 | GPIO | Tr | -45 | GPIO_3P3_Tedge_1P8_111 | 1.89 | 1.0085e-09 | Corners
SF18 | GPIO | Tr | -45 | GPIO_3P3_Tedge_1P8_111 | 1.8 | 1.0838e-09 | Corners
SF18 | GPIO | Tr | -45 | GPIO_3P3_Tedge_1P8_111 | 1.71 | 1.2212e-09 | Corners
SF18 | GPIO | Tr | -45 | GPIO_3P3_Tedge_Slew_111 | 3.6 | 1.6174e-09 | Corners
SF18 | GPIO | Tr | -45 | GPIO_3P3_Tedge_Slew_111 | 2.7 | 1.6293e-09 | Corners
SF18 | GPIO | Tr | -45 | GPIO_3P3_Tedge_Slew_111 | 1.89 | 1.6254e-09 | Corners
SF18 | GPIO | Tr | -45 | GPIO_3P3_Tedge_Slew_111 | 1.8 | 1.6189e-09 | Corners
SF18 | GPIO | Tr | -45 | GPIO_3P3_Tedge_Slew_111 | 1.71 | 1.6323e-09 | Corners
SF18 | GPIO | Tr | -45 | GPIO_3P3_Tedge_Slew_1P8_111 | 1.89 | 1.3171e-09 | Corners
SF18 | GPIO | Tr | -45 | GPIO_3P3_Tedge_Slew_1P8_111 | 1.8 | 1.3932e-09 | Corners
SF18 | GPIO | Tr | -45 | GPIO_3P3_Tedge_Slew_1P8_111 | 1.71 | 1.4609e-09 | Corners
SF18 | GPIO | Tr | -45 | GPIO_3P3_Tedge_Slow_111 | 3.6 | 6.7435e-08 | Corners
SF18 | GPIO | Tr | -45 | GPIO_3P3_Tedge_Slow_111 | 2.7 | 6.7204e-08 | Corners
SF18 | GPIO | Tr | -45 | GPIO_3P3_Tedge_Slow_111 | 1.89 | 6.7266e-08 | Corners
SF18 | GPIO | Tr | -45 | GPIO_3P3_Tedge_Slow_111 | 1.8 | 6.7057e-08 | Corners
SF18 | GPIO | Tr | -45 | GPIO_3P3_Tedge_Slow_111 | 1.71 | 6.7302e-08 | Corners
SF18 | GPIO | Tr | -45 | GPIO_3P3_Tedge_Slow_1P8_111 | 1.89 | 6.3403e-08 | Corners
SF18 | GPIO | Tr | -45 | GPIO_3P3_Tedge_Slow_1P8_111 | 1.8 | 6.5968e-08 | Corners
SF18 | GPIO | Tr | -45 | GPIO_3P3_Tedge_Slow_1P8_111 | 1.71 | 6.8798e-08 | Corners
SF19 | Clocks | Frequency | -45 | GPIO_3P3_Fout_000_12.5MHz | 3.6 | 12543470 | Corners
SF19 | Clocks | Frequency | -45 | GPIO_3P3_Fout_000_12.5MHz | 2.7 | 12546700 | Corners
SF19 | Clocks | Frequency | -45 | GPIO_3P3_Fout_000_12.5MHz | 1.89 | 12543000 | Corners
SF19 | Clocks | Frequency | -45 | GPIO_3P3_Fout_000_12.5MHz | 1.8 | 12546220 | Corners
SF19 | Clocks | Frequency | -45 | GPIO_3P3_Fout_000_12.5MHz | 1.71 | 12545980 | Corners
SF19 | Clocks | Frequency | -45 | GPIO_3P3_Fout_001_25MHz | 3.6 | 25085530 | Corners
SF19 | Clocks | Frequency | -45 | GPIO_3P3_Fout_001_25MHz | 2.7 | 25091560 | Corners
SF19 | Clocks | Frequency | -45 | GPIO_3P3_Fout_001_25MHz | 1.89 | 25089500 | Corners
SF19 | Clocks | Frequency | -45 | GPIO_3P3_Fout_001_25MHz | 1.8 | 25087490 | Corners
SF19 | Clocks | Frequency | -45 | GPIO_3P3_Fout_001_25MHz | 1.71 | 25087110 | Corners
SF19 | Clocks | Frequency | -45 | GPIO_3P3_Fout_010_30MHz | 3.6 | 33449680 | Corners
SF19 | Clocks | Frequency | -45 | GPIO_3P3_Fout_010_30MHz | 2.7 | 33448120 | Corners
SF19 | Clocks | Frequency | -45 | GPIO_3P3_Fout_010_30MHz | 1.89 | 33449260 | Corners
SF19 | Clocks | Frequency | -45 | GPIO_3P3_Fout_010_30MHz | 1.8 | 33441000 | Corners
SF19 | Clocks | Frequency | -45 | GPIO_3P3_Fout_010_30MHz | 1.71 | 33445700 | Corners
SF19 | Clocks | Frequency | -45 | GPIO_3P3_Fout_011_35MHz | 3.6 | 37631040 | Corners
SF19 | Clocks | Frequency | -45 | GPIO_3P3_Fout_011_35MHz | 2.7 | 37632500 | Corners
SF19 | Clocks | Frequency | -45 | GPIO_3P3_Fout_011_35MHz | 1.89 | 37627320 | Corners
SF19 | Clocks | Frequency | -45 | GPIO_3P3_Fout_011_35MHz | 1.8 | 37629180 | Corners
SF19 | Clocks | Frequency | -45 | GPIO_3P3_Fout_011_35MHz | 1.71 | 37627270 | Corners
SF19 | Clocks | Frequency | -45 | GPIO_3P3_Fout_100_40MHz | 3.6 | 40136120 | Corners
SF19 | Clocks | Frequency | -45 | GPIO_3P3_Fout_100_40MHz | 2.7 | 40130830 | Corners
SF19 | Clocks | Frequency | -45 | GPIO_3P3_Fout_100_40MHz | 1.89 | 40132030 | Corners
SF19 | Clocks | Frequency | -45 | GPIO_3P3_Fout_100_40MHz | 1.8 | 40130430 | Corners
SF19 | Clocks | Frequency | -45 | GPIO_3P3_Fout_100_40MHz | 1.71 | 40134180 | Corners
SF19 | Clocks | Frequency | -45 | GPIO_3P3_Fout_101_45MHz | 3.6 | 45155770 | Corners
SF19 | Clocks | Frequency | -45 | GPIO_3P3_Fout_101_45MHz | 2.7 | 45153800 | Corners
SF19 | Clocks | Frequency | -45 | GPIO_3P3_Fout_101_45MHz | 1.89 | 45157930 | Corners
SF19 | Clocks | Frequency | -45 | GPIO_3P3_Fout_101_45MHz | 1.8 | 45150790 | Corners
SF19 | Clocks | Frequency | -45 | GPIO_3P3_Fout_101_45MHz | 1.71 | 45229760 | Corners
SF19 | Clocks | Frequency | -45 | GPIO_3P3_Fout_110_50MHz | 3.6 | 50167750 | Corners
SF19 | Clocks | Frequency | -45 | GPIO_3P3_Fout_110_50MHz | 2.7 | 50173070 | Corners
SF19 | Clocks | Frequency | -45 | GPIO_3P3_Fout_110_50MHz | 1.89 | 50178990 | Corners
SF19 | Clocks | Frequency | -45 | GPIO_3P3_Fout_110_50MHz | 1.8 | 50166120 | Corners
SF19 | Clocks | Frequency | -45 | GPIO_3P3_Fout_110_50MHz | 1.71 | 50169580 | Corners
SF19 | Clocks | Frequency | -45 | GPIO_3P3_Fout_111_55MHz | 3.6 | 55178100 | Corners
SF19 | Clocks | Frequency | -45 | GPIO_3P3_Fout_111_55MHz | 2.7 | 55180640 | Corners
SF19 | Clocks | Frequency | -45 | GPIO_3P3_Fout_111_55MHz | 1.89 | 55185300 | Corners
SF19 | Clocks | Frequency | -45 | GPIO_3P3_Fout_111_55MHz | 1.8 | 55202620 | Corners
SF19 | Clocks | Frequency | -45 | GPIO_3P3_Fout_111_55MHz | 1.71 | 55200630 | Corners
SF19 | Clocks | Frequency | -45 | GPIO_3P3_Fout_1P8_111_100MHz | 1.89 | 100365900 | Corners
SF19 | Clocks | Frequency | -45 | GPIO_3P3_Fout_1P8_111_100MHz | 1.8 | 100329000 | Corners
SF19 | Clocks | Frequency | -45 | GPIO_3P3_Fout_1P8_111_100MHz | 1.71 | 100334100 | Corners
SF19 | Clocks | Frequency | -45 | GPIO_3P3_Fout_Slew_111_50MHz | 3.6 | 50168440 | Corners
SF19 | Clocks | Frequency | -45 | GPIO_3P3_Fout_Slew_111_50MHz | 2.7 | 50170700 | Corners
SF19 | Clocks | Frequency | -45 | GPIO_3P3_Fout_Slew_111_50MHz | 1.89 | 50171510 | Corners
SF19 | Clocks | Frequency | -45 | GPIO_3P3_Fout_Slew_111_50MHz | 1.8 | 50170200 | Corners
SF19 | Clocks | Frequency | -45 | GPIO_3P3_Fout_Slew_111_50MHz | 1.71 | 50171390 | Corners
SF19 | Clocks | Frequency | -45 | GPIO_3P3_Fout_Slow_111_1MHz | 3.6 | 1504965 | Corners
SF19 | Clocks | Frequency | -45 | GPIO_3P3_Fout_Slow_111_1MHz | 2.7 | 1504797 | Corners
SF19 | Clocks | Frequency | -45 | GPIO_3P3_Fout_Slow_111_1MHz | 1.89 | 1504849 | Corners
SF19 | Clocks | Frequency | -45 | GPIO_3P3_Fout_Slow_111_1MHz | 1.8 | 1504711 | Corners
SF19 | Clocks | Frequency | -45 | GPIO_3P3_Fout_Slow_111_1MHz | 1.71 | 1505092 | Corners
SF19 | GPIO | Tr | -45 | GPIO_3P3_Tedge_111 | 3.6 | 1.5994e-09 | Corners
SF19 | GPIO | Tr | -45 | GPIO_3P3_Tedge_111 | 2.7 | 1.5999e-09 | Corners
SF19 | GPIO | Tr | -45 | GPIO_3P3_Tedge_111 | 1.89 | 1.5938e-09 | Corners
SF19 | GPIO | Tr | -45 | GPIO_3P3_Tedge_111 | 1.8 | 1.5923e-09 | Corners
SF19 | GPIO | Tr | -45 | GPIO_3P3_Tedge_111 | 1.71 | 1.5904e-09 | Corners
SF19 | GPIO | Tr | -45 | GPIO_3P3_Tedge_1P8_111 | 1.89 | 9.924e-10 | Corners
SF19 | GPIO | Tr | -45 | GPIO_3P3_Tedge_1P8_111 | 1.8 | 1.0676e-09 | Corners
SF19 | GPIO | Tr | -45 | GPIO_3P3_Tedge_1P8_111 | 1.71 | 1.2065e-09 | Corners
SF19 | GPIO | Tr | -45 | GPIO_3P3_Tedge_Slew_111 | 3.6 | 1.6634e-09 | Corners
SF19 | GPIO | Tr | -45 | GPIO_3P3_Tedge_Slew_111 | 2.7 | 1.6677e-09 | Corners
SF19 | GPIO | Tr | -45 | GPIO_3P3_Tedge_Slew_111 | 1.89 | 1.6745e-09 | Corners
SF19 | GPIO | Tr | -45 | GPIO_3P3_Tedge_Slew_111 | 1.8 | 1.6608e-09 | Corners
SF19 | GPIO | Tr | -45 | GPIO_3P3_Tedge_Slew_111 | 1.71 | 1.668e-09 | Corners
SF19 | GPIO | Tr | -45 | GPIO_3P3_Tedge_Slew_1P8_111 | 1.89 | 1.311e-09 | Corners
SF19 | GPIO | Tr | -45 | GPIO_3P3_Tedge_Slew_1P8_111 | 1.8 | 1.3872e-09 | Corners
SF19 | GPIO | Tr | -45 | GPIO_3P3_Tedge_Slew_1P8_111 | 1.71 | 1.471e-09 | Corners
SF19 | GPIO | Tr | -45 | GPIO_3P3_Tedge_Slow_111 | 3.6 | 6.8761e-08 | Corners
SF19 | GPIO | Tr | -45 | GPIO_3P3_Tedge_Slow_111 | 2.7 | 6.872e-08 | Corners
SF19 | GPIO | Tr | -45 | GPIO_3P3_Tedge_Slow_111 | 1.89 | 6.8588e-08 | Corners
SF19 | GPIO | Tr | -45 | GPIO_3P3_Tedge_Slow_111 | 1.8 | 6.8389e-08 | Corners
SF19 | GPIO | Tr | -45 | GPIO_3P3_Tedge_Slow_111 | 1.71 | 6.8737e-08 | Corners
SF19 | GPIO | Tr | -45 | GPIO_3P3_Tedge_Slow_1P8_111 | 1.89 | 6.3308e-08 | Corners
SF19 | GPIO | Tr | -45 | GPIO_3P3_Tedge_Slow_1P8_111 | 1.8 | 6.5645e-08 | Corners
SF19 | GPIO | Tr | -45 | GPIO_3P3_Tedge_Slow_1P8_111 | 1.71 | 6.8568e-08 | Corners
FS10 | Clocks | Frequency | -45 | GPIO_3P3_Fout_000_12.5MHz | 3.6 | 12544860 | Corners
FS10 | Clocks | Frequency | -45 | GPIO_3P3_Fout_000_12.5MHz | 2.7 | 12543090 | Corners
FS10 | Clocks | Frequency | -45 | GPIO_3P3_Fout_000_12.5MHz | 1.89 | 12543620 | Corners
FS10 | Clocks | Frequency | -45 | GPIO_3P3_Fout_000_12.5MHz | 1.8 | 12543070 | Corners
FS10 | Clocks | Frequency | -45 | GPIO_3P3_Fout_000_12.5MHz | 1.71 | 12542710 | Corners
FS10 | Clocks | Frequency | -45 | GPIO_3P3_Fout_001_25MHz | 3.6 | 25084810 | Corners
FS10 | Clocks | Frequency | -45 | GPIO_3P3_Fout_001_25MHz | 2.7 | 25084380 | Corners
FS10 | Clocks | Frequency | -45 | GPIO_3P3_Fout_001_25MHz | 1.89 | 25077320 | Corners
FS10 | Clocks | Frequency | -45 | GPIO_3P3_Fout_001_25MHz | 1.8 | 25075130 | Corners
FS10 | Clocks | Frequency | -45 | GPIO_3P3_Fout_001_25MHz | 1.71 | 25075480 | Corners
FS10 | Clocks | Frequency | -45 | GPIO_3P3_Fout_010_30MHz | 3.6 | 33444500 | Corners
FS10 | Clocks | Frequency | -45 | GPIO_3P3_Fout_010_30MHz | 2.7 | 33439670 | Corners
FS10 | Clocks | Frequency | -45 | GPIO_3P3_Fout_010_30MHz | 1.89 | 33440750 | Corners
FS10 | Clocks | Frequency | -45 | GPIO_3P3_Fout_010_30MHz | 1.8 | 33436840 | Corners
FS10 | Clocks | Frequency | -45 | GPIO_3P3_Fout_010_30MHz | 1.71 | 33436300 | Corners
FS10 | Clocks | Frequency | -45 | GPIO_3P3_Fout_011_35MHz | 3.6 | 37611910 | Corners
FS10 | Clocks | Frequency | -45 | GPIO_3P3_Fout_011_35MHz | 2.7 | 37604410 | Corners
FS10 | Clocks | Frequency | -45 | GPIO_3P3_Fout_011_35MHz | 1.89 | 37610400 | Corners
FS10 | Clocks | Frequency | -45 | GPIO_3P3_Fout_011_35MHz | 1.8 | 37616240 | Corners
FS10 | Clocks | Frequency | -45 | GPIO_3P3_Fout_011_35MHz | 1.71 | 37612680 | Corners
FS10 | Clocks | Frequency | -45 | GPIO_3P3_Fout_100_40MHz | 3.6 | 40118070 | Corners
FS10 | Clocks | Frequency | -45 | GPIO_3P3_Fout_100_40MHz | 2.7 | 40125180 | Corners
FS10 | Clocks | Frequency | -45 | GPIO_3P3_Fout_100_40MHz | 1.89 | 40118160 | Corners
FS10 | Clocks | Frequency | -45 | GPIO_3P3_Fout_100_40MHz | 1.8 | 40118310 | Corners
FS10 | Clocks | Frequency | -45 | GPIO_3P3_Fout_100_40MHz | 1.71 | 40121920 | Corners
FS10 | Clocks | Frequency | -45 | GPIO_3P3_Fout_101_45MHz | 3.6 | 45133860 | Corners
FS10 | Clocks | Frequency | -45 | GPIO_3P3_Fout_101_45MHz | 2.7 | 45133250 | Corners
FS10 | Clocks | Frequency | -45 | GPIO_3P3_Fout_101_45MHz | 1.89 | 45135100 | Corners
FS10 | Clocks | Frequency | -45 | GPIO_3P3_Fout_101_45MHz | 1.8 | 45131280 | Corners
FS10 | Clocks | Frequency | -45 | GPIO_3P3_Fout_101_45MHz | 1.71 | 45128830 | Corners
FS10 | Clocks | Frequency | -45 | GPIO_3P3_Fout_110_50MHz | 3.6 | 50135960 | Corners
FS10 | Clocks | Frequency | -45 | GPIO_3P3_Fout_110_50MHz | 2.7 | 50139450 | Corners
FS10 | Clocks | Frequency | -45 | GPIO_3P3_Fout_110_50MHz | 1.89 | 50138220 | Corners
FS10 | Clocks | Frequency | -45 | GPIO_3P3_Fout_110_50MHz | 1.8 | 50135710 | Corners
FS10 | Clocks | Frequency | -45 | GPIO_3P3_Fout_110_50MHz | 1.71 | 50140800 | Corners
FS10 | Clocks | Frequency | -45 | GPIO_3P3_Fout_111_55MHz | 3.6 | 55149030 | Corners
FS10 | Clocks | Frequency | -45 | GPIO_3P3_Fout_111_55MHz | 2.7 | 55163510 | Corners
FS10 | Clocks | Frequency | -45 | GPIO_3P3_Fout_111_55MHz | 1.89 | 55160050 | Corners
FS10 | Clocks | Frequency | -45 | GPIO_3P3_Fout_111_55MHz | 1.8 | 55155340 | Corners
FS10 | Clocks | Frequency | -45 | GPIO_3P3_Fout_111_55MHz | 1.71 | 55163350 | Corners
FS10 | Clocks | Frequency | -45 | GPIO_3P3_Fout_1P8_111_100MHz | 1.89 | 100287300 | Corners
FS10 | Clocks | Frequency | -45 | GPIO_3P3_Fout_1P8_111_100MHz | 1.8 | 100273700 | Corners
FS10 | Clocks | Frequency | -45 | GPIO_3P3_Fout_1P8_111_100MHz | 1.71 | 100275400 | Corners
FS10 | Clocks | Frequency | -45 | GPIO_3P3_Fout_Slew_111_50MHz | 3.6 | 50146710 | Corners
FS10 | Clocks | Frequency | -45 | GPIO_3P3_Fout_Slew_111_50MHz | 2.7 | 50137590 | Corners
FS10 | Clocks | Frequency | -45 | GPIO_3P3_Fout_Slew_111_50MHz | 1.89 | 50139920 | Corners
FS10 | Clocks | Frequency | -45 | GPIO_3P3_Fout_Slew_111_50MHz | 1.8 | 50144630 | Corners
FS10 | Clocks | Frequency | -45 | GPIO_3P3_Fout_Slew_111_50MHz | 1.71 | 50134210 | Corners
FS10 | Clocks | Frequency | -45 | GPIO_3P3_Fout_Slow_111_1MHz | 3.6 | 1504245 | Corners
FS10 | Clocks | Frequency | -45 | GPIO_3P3_Fout_Slow_111_1MHz | 2.7 | 1504098 | Corners
FS10 | Clocks | Frequency | -45 | GPIO_3P3_Fout_Slow_111_1MHz | 1.89 | 1504121 | Corners
FS10 | Clocks | Frequency | -45 | GPIO_3P3_Fout_Slow_111_1MHz | 1.8 | 1504215 | Corners
FS10 | Clocks | Frequency | -45 | GPIO_3P3_Fout_Slow_111_1MHz | 1.71 | 1504334 | Corners
FS10 | GPIO | Tr | -45 | GPIO_3P3_Tedge_111 | 3.6 | 1.5731e-09 | Corners
FS10 | GPIO | Tr | -45 | GPIO_3P3_Tedge_111 | 2.7 | 1.5734e-09 | Corners
FS10 | GPIO | Tr | -45 | GPIO_3P3_Tedge_111 | 1.89 | 1.5779e-09 | Corners
FS10 | GPIO | Tr | -45 | GPIO_3P3_Tedge_111 | 1.8 | 1.5668e-09 | Corners
FS10 | GPIO | Tr | -45 | GPIO_3P3_Tedge_111 | 1.71 | 1.5783e-09 | Corners
FS10 | GPIO | Tr | -45 | GPIO_3P3_Tedge_1P8_111 | 1.89 | 9.7432e-10 | Corners
FS10 | GPIO | Tr | -45 | GPIO_3P3_Tedge_1P8_111 | 1.8 | 1.034e-09 | Corners
FS10 | GPIO | Tr | -45 | GPIO_3P3_Tedge_1P8_111 | 1.71 | 1.1585e-09 | Corners
FS10 | GPIO | Tr | -45 | GPIO_3P3_Tedge_Slew_111 | 3.6 | 1.6348e-09 | Corners
FS10 | GPIO | Tr | -45 | GPIO_3P3_Tedge_Slew_111 | 2.7 | 1.6355e-09 | Corners
FS10 | GPIO | Tr | -45 | GPIO_3P3_Tedge_Slew_111 | 1.89 | 1.6378e-09 | Corners
FS10 | GPIO | Tr | -45 | GPIO_3P3_Tedge_Slew_111 | 1.8 | 1.6241e-09 | Corners
FS10 | GPIO | Tr | -45 | GPIO_3P3_Tedge_Slew_111 | 1.71 | 1.6385e-09 | Corners
FS10 | GPIO | Tr | -45 | GPIO_3P3_Tedge_Slew_1P8_111 | 1.89 | 1.2712e-09 | Corners
FS10 | GPIO | Tr | -45 | GPIO_3P3_Tedge_Slew_1P8_111 | 1.8 | 1.3494e-09 | Corners
FS10 | GPIO | Tr | -45 | GPIO_3P3_Tedge_Slew_1P8_111 | 1.71 | 1.4448e-09 | Corners
FS10 | GPIO | Tr | -45 | GPIO_3P3_Tedge_Slow_111 | 3.6 | 6.9143e-08 | Corners
FS10 | GPIO | Tr | -45 | GPIO_3P3_Tedge_Slow_111 | 2.7 | 6.8854e-08 | Corners
FS10 | GPIO | Tr | -45 | GPIO_3P3_Tedge_Slow_111 | 1.89 | 6.8816e-08 | Corners
FS10 | GPIO | Tr | -45 | GPIO_3P3_Tedge_Slow_111 | 1.8 | 6.8688e-08 | Corners
FS10 | GPIO | Tr | -45 | GPIO_3P3_Tedge_Slow_111 | 1.71 | 6.9077e-08 | Corners
FS10 | GPIO | Tr | -45 | GPIO_3P3_Tedge_Slow_1P8_111 | 1.89 | 6.3673e-08 | Corners
FS10 | GPIO | Tr | -45 | GPIO_3P3_Tedge_Slow_1P8_111 | 1.8 | 6.6041e-08 | Corners
FS10 | GPIO | Tr | -45 | GPIO_3P3_Tedge_Slow_1P8_111 | 1.71 | 6.8863e-08 | Corners
FF20 | Clocks | Frequency | -45 | GPIO_3P3_Fout_000_12.5MHz | 3.6 | 12521570 | Corners
FF20 | Clocks | Frequency | -45 | GPIO_3P3_Fout_000_12.5MHz | 2.7 | 12521320 | Corners
FF20 | Clocks | Frequency | -45 | GPIO_3P3_Fout_000_12.5MHz | 1.89 | 12520340 | Corners
FF20 | Clocks | Frequency | -45 | GPIO_3P3_Fout_000_12.5MHz | 1.8 | 12520330 | Corners
FF20 | Clocks | Frequency | -45 | GPIO_3P3_Fout_000_12.5MHz | 1.71 | 12521400 | Corners
FF20 | Clocks | Frequency | -45 | GPIO_3P3_Fout_001_25MHz | 3.6 | 25038530 | Corners
FF20 | Clocks | Frequency | -45 | GPIO_3P3_Fout_001_25MHz | 2.7 | 25041400 | Corners
FF20 | Clocks | Frequency | -45 | GPIO_3P3_Fout_001_25MHz | 1.89 | 25045180 | Corners
FF20 | Clocks | Frequency | -45 | GPIO_3P3_Fout_001_25MHz | 1.8 | 25040460 | Corners
FF20 | Clocks | Frequency | -45 | GPIO_3P3_Fout_001_25MHz | 1.71 | 25043040 | Corners
FF20 | Clocks | Frequency | -45 | GPIO_3P3_Fout_010_30MHz | 3.6 | 33390310 | Corners
FF20 | Clocks | Frequency | -45 | GPIO_3P3_Fout_010_30MHz | 2.7 | 33394610 | Corners
FF20 | Clocks | Frequency | -45 | GPIO_3P3_Fout_010_30MHz | 1.89 | 33396700 | Corners
FF20 | Clocks | Frequency | -45 | GPIO_3P3_Fout_010_30MHz | 1.8 | 33395030 | Corners
FF20 | Clocks | Frequency | -45 | GPIO_3P3_Fout_010_30MHz | 1.71 | 33394080 | Corners
FF20 | Clocks | Frequency | -45 | GPIO_3P3_Fout_011_35MHz | 3.6 | 37559160 | Corners
FF20 | Clocks | Frequency | -45 | GPIO_3P3_Fout_011_35MHz | 2.7 | 37559700 | Corners
FF20 | Clocks | Frequency | -45 | GPIO_3P3_Fout_011_35MHz | 1.89 | 37561590 | Corners
FF20 | Clocks | Frequency | -45 | GPIO_3P3_Fout_011_35MHz | 1.8 | 37563360 | Corners
FF20 | Clocks | Frequency | -45 | GPIO_3P3_Fout_011_35MHz | 1.71 | 37560230 | Corners
FF20 | Clocks | Frequency | -45 | GPIO_3P3_Fout_100_40MHz | 3.6 | 40066360 | Corners
FF20 | Clocks | Frequency | -45 | GPIO_3P3_Fout_100_40MHz | 2.7 | 40069580 | Corners
FF20 | Clocks | Frequency | -45 | GPIO_3P3_Fout_100_40MHz | 1.89 | 40069870 | Corners
FF20 | Clocks | Frequency | -45 | GPIO_3P3_Fout_100_40MHz | 1.8 | 40072870 | Corners
FF20 | Clocks | Frequency | -45 | GPIO_3P3_Fout_100_40MHz | 1.71 | 40068260 | Corners
FF20 | Clocks | Frequency | -45 | GPIO_3P3_Fout_101_45MHz | 3.6 | 45080370 | Corners
FF20 | Clocks | Frequency | -45 | GPIO_3P3_Fout_101_45MHz | 2.7 | 45068090 | Corners
FF20 | Clocks | Frequency | -45 | GPIO_3P3_Fout_101_45MHz | 1.89 | 45073840 | Corners
FF20 | Clocks | Frequency | -45 | GPIO_3P3_Fout_101_45MHz | 1.8 | 45073020 | Corners
FF20 | Clocks | Frequency | -45 | GPIO_3P3_Fout_101_45MHz | 1.71 | 45069400 | Corners
FF20 | Clocks | Frequency | -45 | GPIO_3P3_Fout_110_50MHz | 3.6 | 50084170 | Corners
FF20 | Clocks | Frequency | -45 | GPIO_3P3_Fout_110_50MHz | 2.7 | 50086720 | Corners
FF20 | Clocks | Frequency | -45 | GPIO_3P3_Fout_110_50MHz | 1.89 | 50083510 | Corners
FF20 | Clocks | Frequency | -45 | GPIO_3P3_Fout_110_50MHz | 1.8 | 50087390 | Corners
FF20 | Clocks | Frequency | -45 | GPIO_3P3_Fout_110_50MHz | 1.71 | 50089630 | Corners
FF20 | Clocks | Frequency | -45 | GPIO_3P3_Fout_111_55MHz | 3.6 | 55092750 | Corners
FF20 | Clocks | Frequency | -45 | GPIO_3P3_Fout_111_55MHz | 2.7 | 55087970 | Corners
FF20 | Clocks | Frequency | -45 | GPIO_3P3_Fout_111_55MHz | 1.89 | 55091970 | Corners
FF20 | Clocks | Frequency | -45 | GPIO_3P3_Fout_111_55MHz | 1.8 | 55093610 | Corners
FF20 | Clocks | Frequency | -45 | GPIO_3P3_Fout_111_55MHz | 1.71 | 55094080 | Corners
FF20 | Clocks | Frequency | -45 | GPIO_3P3_Fout_1P8_111_100MHz | 1.89 | 100181100 | Corners
FF20 | Clocks | Frequency | -45 | GPIO_3P3_Fout_1P8_111_100MHz | 1.8 | 100175500 | Corners
FF20 | Clocks | Frequency | -45 | GPIO_3P3_Fout_1P8_111_100MHz | 1.71 | 100156100 | Corners
FF20 | Clocks | Frequency | -45 | GPIO_3P3_Fout_Slew_111_50MHz | 3.6 | 50079300 | Corners
FF20 | Clocks | Frequency | -45 | GPIO_3P3_Fout_Slew_111_50MHz | 2.7 | 50087000 | Corners
FF20 | Clocks | Frequency | -45 | GPIO_3P3_Fout_Slew_111_50MHz | 1.89 | 50093090 | Corners
FF20 | Clocks | Frequency | -45 | GPIO_3P3_Fout_Slew_111_50MHz | 1.8 | 50087980 | Corners
FF20 | Clocks | Frequency | -45 | GPIO_3P3_Fout_Slew_111_50MHz | 1.71 | 50083840 | Corners
FF20 | Clocks | Frequency | -45 | GPIO_3P3_Fout_Slow_111_1MHz | 3.6 | 1502681 | Corners
FF20 | Clocks | Frequency | -45 | GPIO_3P3_Fout_Slow_111_1MHz | 2.7 | 1502504 | Corners
FF20 | Clocks | Frequency | -45 | GPIO_3P3_Fout_Slow_111_1MHz | 1.89 | 1502348 | Corners
FF20 | Clocks | Frequency | -45 | GPIO_3P3_Fout_Slow_111_1MHz | 1.8 | 1502520 | Corners
FF20 | Clocks | Frequency | -45 | GPIO_3P3_Fout_Slow_111_1MHz | 1.71 | 1502473 | Corners
FF20 | GPIO | Tr | -45 | GPIO_3P3_Tedge_111 | 3.6 | 1.6425e-09 | Corners
FF20 | GPIO | Tr | -45 | GPIO_3P3_Tedge_111 | 2.7 | 1.6423e-09 | Corners
FF20 | GPIO | Tr | -45 | GPIO_3P3_Tedge_111 | 1.89 | 1.639e-09 | Corners
FF20 | GPIO | Tr | -45 | GPIO_3P3_Tedge_111 | 1.8 | 1.6326e-09 | Corners
FF20 | GPIO | Tr | -45 | GPIO_3P3_Tedge_111 | 1.71 | 1.6519e-09 | Corners
FF20 | GPIO | Tr | -45 | GPIO_3P3_Tedge_1P8_111 | 1.89 | 1.0119e-09 | Corners
FF20 | GPIO | Tr | -45 | GPIO_3P3_Tedge_1P8_111 | 1.8 | 1.1093e-09 | Corners
FF20 | GPIO | Tr | -45 | GPIO_3P3_Tedge_1P8_111 | 1.71 | 1.274e-09 | Corners
FF20 | GPIO | Tr | -45 | GPIO_3P3_Tedge_Slew_111 | 3.6 | 1.7094e-09 | Corners
FF20 | GPIO | Tr | -45 | GPIO_3P3_Tedge_Slew_111 | 2.7 | 1.7156e-09 | Corners
FF20 | GPIO | Tr | -45 | GPIO_3P3_Tedge_Slew_111 | 1.89 | 1.7226e-09 | Corners
FF20 | GPIO | Tr | -45 | GPIO_3P3_Tedge_Slew_111 | 1.8 | 1.7124e-09 | Corners
FF20 | GPIO | Tr | -45 | GPIO_3P3_Tedge_Slew_111 | 1.71 | 1.7227e-09 | Corners
FF20 | GPIO | Tr | -45 | GPIO_3P3_Tedge_Slew_1P8_111 | 1.89 | 1.3555e-09 | Corners
FF20 | GPIO | Tr | -45 | GPIO_3P3_Tedge_Slew_1P8_111 | 1.8 | 1.4354e-09 | Corners
FF20 | GPIO | Tr | -45 | GPIO_3P3_Tedge_Slew_1P8_111 | 1.71 | 1.5076e-09 | Corners
FF20 | GPIO | Tr | -45 | GPIO_3P3_Tedge_Slow_111 | 3.6 | 7.2224e-08 | Corners
FF20 | GPIO | Tr | -45 | GPIO_3P3_Tedge_Slow_111 | 2.7 | 7.2125e-08 | Corners
FF20 | GPIO | Tr | -45 | GPIO_3P3_Tedge_Slow_111 | 1.89 | 7.1901e-08 | Corners
FF20 | GPIO | Tr | -45 | GPIO_3P3_Tedge_Slow_111 | 1.8 | 7.1763e-08 | Corners
FF20 | GPIO | Tr | -45 | GPIO_3P3_Tedge_Slow_111 | 1.71 | 7.2047e-08 | Corners
FF20 | GPIO | Tr | -45 | GPIO_3P3_Tedge_Slow_1P8_111 | 1.89 | 6.522e-08 | Corners
FF20 | GPIO | Tr | -45 | GPIO_3P3_Tedge_Slow_1P8_111 | 1.8 | 6.7855e-08 | Corners
FF20 | GPIO | Tr | -45 | GPIO_3P3_Tedge_Slow_1P8_111 | 1.71 | 7.0877e-08 | Corners
SF17 | Clocks | Frequency | -45 | GPIO_3P3_Fout_000_12.5MHz | 3.6 | 12539230 | Corners
SF17 | Clocks | Frequency | -45 | GPIO_3P3_Fout_000_12.5MHz | 2.7 | 12538610 | Corners
SF17 | Clocks | Frequency | -45 | GPIO_3P3_Fout_000_12.5MHz | 1.89 | 12538200 | Corners
SF17 | Clocks | Frequency | -45 | GPIO_3P3_Fout_000_12.5MHz | 1.8 | 12539190 | Corners
SF17 | Clocks | Frequency | -45 | GPIO_3P3_Fout_000_12.5MHz | 1.71 | 12537780 | Corners
SF17 | Clocks | Frequency | -45 | GPIO_3P3_Fout_001_25MHz | 3.6 | 25073720 | Corners
SF17 | Clocks | Frequency | -45 | GPIO_3P3_Fout_001_25MHz | 2.7 | 25078100 | Corners
SF17 | Clocks | Frequency | -45 | GPIO_3P3_Fout_001_25MHz | 1.89 | 25075310 | Corners
SF17 | Clocks | Frequency | -45 | GPIO_3P3_Fout_001_25MHz | 1.8 | 25075820 | Corners
SF17 | Clocks | Frequency | -45 | GPIO_3P3_Fout_001_25MHz | 1.71 | 25073890 | Corners
SF17 | Clocks | Frequency | -45 | GPIO_3P3_Fout_010_30MHz | 3.6 | 33434560 | Corners
SF17 | Clocks | Frequency | -45 | GPIO_3P3_Fout_010_30MHz | 2.7 | 33429910 | Corners
SF17 | Clocks | Frequency | -45 | GPIO_3P3_Fout_010_30MHz | 1.89 | 33433700 | Corners
SF17 | Clocks | Frequency | -45 | GPIO_3P3_Fout_010_30MHz | 1.8 | 33436890 | Corners
SF17 | Clocks | Frequency | -45 | GPIO_3P3_Fout_010_30MHz | 1.71 | 33439970 | Corners
SF17 | Clocks | Frequency | -45 | GPIO_3P3_Fout_011_35MHz | 3.6 | 37618160 | Corners
SF17 | Clocks | Frequency | -45 | GPIO_3P3_Fout_011_35MHz | 2.7 | 37616990 | Corners
SF17 | Clocks | Frequency | -45 | GPIO_3P3_Fout_011_35MHz | 1.89 | 37615680 | Corners
SF17 | Clocks | Frequency | -45 | GPIO_3P3_Fout_011_35MHz | 1.8 | 37616990 | Corners
SF17 | Clocks | Frequency | -45 | GPIO_3P3_Fout_011_35MHz | 1.71 | 37617540 | Corners
SF17 | Clocks | Frequency | -45 | GPIO_3P3_Fout_100_40MHz | 3.6 | 40120940 | Corners
SF17 | Clocks | Frequency | -45 | GPIO_3P3_Fout_100_40MHz | 2.7 | 40127570 | Corners
SF17 | Clocks | Frequency | -45 | GPIO_3P3_Fout_100_40MHz | 1.89 | 40097040 | Corners
SF17 | Clocks | Frequency | -45 | GPIO_3P3_Fout_100_40MHz | 1.8 | 40121650 | Corners
SF17 | Clocks | Frequency | -45 | GPIO_3P3_Fout_100_40MHz | 1.71 | 40122670 | Corners
SF17 | Clocks | Frequency | -45 | GPIO_3P3_Fout_101_45MHz | 3.6 | 45140310 | Corners
SF17 | Clocks | Frequency | -45 | GPIO_3P3_Fout_101_45MHz | 2.7 | 45133750 | Corners
SF17 | Clocks | Frequency | -45 | GPIO_3P3_Fout_101_45MHz | 1.89 | 45141230 | Corners
SF17 | Clocks | Frequency | -45 | GPIO_3P3_Fout_101_45MHz | 1.8 | 45139370 | Corners
SF17 | Clocks | Frequency | -45 | GPIO_3P3_Fout_101_45MHz | 1.71 | 45140630 | Corners
SF17 | Clocks | Frequency | -45 | GPIO_3P3_Fout_110_50MHz | 3.6 | 50153850 | Corners
SF17 | Clocks | Frequency | -45 | GPIO_3P3_Fout_110_50MHz | 2.7 | 50161140 | Corners
SF17 | Clocks | Frequency | -45 | GPIO_3P3_Fout_110_50MHz | 1.89 | 50160630 | Corners
SF17 | Clocks | Frequency | -45 | GPIO_3P3_Fout_110_50MHz | 1.8 | 50159810 | Corners
SF17 | Clocks | Frequency | -45 | GPIO_3P3_Fout_110_50MHz | 1.71 | 50151140 | Corners
SF17 | Clocks | Frequency | -45 | GPIO_3P3_Fout_111_55MHz | 3.6 | 55164260 | Corners
SF17 | Clocks | Frequency | -45 | GPIO_3P3_Fout_111_55MHz | 2.7 | 55163390 | Corners
SF17 | Clocks | Frequency | -45 | GPIO_3P3_Fout_111_55MHz | 1.89 | 55163490 | Corners
SF17 | Clocks | Frequency | -45 | GPIO_3P3_Fout_111_55MHz | 1.8 | 55164290 | Corners
SF17 | Clocks | Frequency | -45 | GPIO_3P3_Fout_111_55MHz | 1.71 | 55163810 | Corners
SF17 | Clocks | Frequency | -45 | GPIO_3P3_Fout_1P8_111_100MHz | 1.89 | 100314000 | Corners
SF17 | Clocks | Frequency | -45 | GPIO_3P3_Fout_1P8_111_100MHz | 1.8 | 100310100 | Corners
SF17 | Clocks | Frequency | -45 | GPIO_3P3_Fout_1P8_111_100MHz | 1.71 | 100308800 | Corners
SF17 | Clocks | Frequency | -45 | GPIO_3P3_Fout_Slew_111_50MHz | 3.6 | 50152570 | Corners
SF17 | Clocks | Frequency | -45 | GPIO_3P3_Fout_Slew_111_50MHz | 2.7 | 50152010 | Corners
SF17 | Clocks | Frequency | -45 | GPIO_3P3_Fout_Slew_111_50MHz | 1.89 | 50147910 | Corners
SF17 | Clocks | Frequency | -45 | GPIO_3P3_Fout_Slew_111_50MHz | 1.8 | 50150910 | Corners
SF17 | Clocks | Frequency | -45 | GPIO_3P3_Fout_Slew_111_50MHz | 1.71 | 50143200 | Corners
SF17 | Clocks | Frequency | -45 | GPIO_3P3_Fout_Slow_111_1MHz | 3.6 | 1504589 | Corners
SF17 | Clocks | Frequency | -45 | GPIO_3P3_Fout_Slow_111_1MHz | 2.7 | 1504364 | Corners
SF17 | Clocks | Frequency | -45 | GPIO_3P3_Fout_Slow_111_1MHz | 1.89 | 1504341 | Corners
SF17 | Clocks | Frequency | -45 | GPIO_3P3_Fout_Slow_111_1MHz | 1.8 | 1503732 | Corners
SF17 | Clocks | Frequency | -45 | GPIO_3P3_Fout_Slow_111_1MHz | 1.71 | 1504570 | Corners
SF17 | GPIO | Tr | -45 | GPIO_3P3_Tedge_111 | 3.6 | 1.5697e-09 | Corners
SF17 | GPIO | Tr | -45 | GPIO_3P3_Tedge_111 | 2.7 | 1.5698e-09 | Corners
SF17 | GPIO | Tr | -45 | GPIO_3P3_Tedge_111 | 1.89 | 1.5708e-09 | Corners
SF17 | GPIO | Tr | -45 | GPIO_3P3_Tedge_111 | 1.8 | 1.5642e-09 | Corners
SF17 | GPIO | Tr | -45 | GPIO_3P3_Tedge_111 | 1.71 | 1.5744e-09 | Corners
SF17 | GPIO | Tr | -45 | GPIO_3P3_Tedge_1P8_111 | 1.89 | 9.6596e-10 | Corners
SF17 | GPIO | Tr | -45 | GPIO_3P3_Tedge_1P8_111 | 1.8 | 1.0189e-09 | Corners
SF17 | GPIO | Tr | -45 | GPIO_3P3_Tedge_1P8_111 | 1.71 | 1.1512e-09 | Corners
SF17 | GPIO | Tr | -45 | GPIO_3P3_Tedge_Slew_111 | 3.6 | 1.6494e-09 | Corners
SF17 | GPIO | Tr | -45 | GPIO_3P3_Tedge_Slew_111 | 2.7 | 1.6493e-09 | Corners
SF17 | GPIO | Tr | -45 | GPIO_3P3_Tedge_Slew_111 | 1.89 | 1.6527e-09 | Corners
SF17 | GPIO | Tr | -45 | GPIO_3P3_Tedge_Slew_111 | 1.8 | 1.6494e-09 | Corners
SF17 | GPIO | Tr | -45 | GPIO_3P3_Tedge_Slew_111 | 1.71 | 1.6625e-09 | Corners
SF17 | GPIO | Tr | -45 | GPIO_3P3_Tedge_Slew_1P8_111 | 1.89 | 1.2879e-09 | Corners
SF17 | GPIO | Tr | -45 | GPIO_3P3_Tedge_Slew_1P8_111 | 1.8 | 1.3738e-09 | Corners
SF17 | GPIO | Tr | -45 | GPIO_3P3_Tedge_Slew_1P8_111 | 1.71 | 1.4701e-09 | Corners
SF17 | GPIO | Tr | -45 | GPIO_3P3_Tedge_Slow_111 | 3.6 | 6.7703e-08 | Corners
SF17 | GPIO | Tr | -45 | GPIO_3P3_Tedge_Slow_111 | 2.7 | 6.7739e-08 | Corners
SF17 | GPIO | Tr | -45 | GPIO_3P3_Tedge_Slow_111 | 1.89 | 6.75e-08 | Corners
SF17 | GPIO | Tr | -45 | GPIO_3P3_Tedge_Slow_111 | 1.8 | 6.7403e-08 | Corners
SF17 | GPIO | Tr | -45 | GPIO_3P3_Tedge_Slow_111 | 1.71 | 6.7835e-08 | Corners
SF17 | GPIO | Tr | -45 | GPIO_3P3_Tedge_Slow_1P8_111 | 1.89 | 6.3139e-08 | Corners
SF17 | GPIO | Tr | -45 | GPIO_3P3_Tedge_Slow_1P8_111 | 1.8 | 6.5253e-08 | Corners
SF17 | GPIO | Tr | -45 | GPIO_3P3_Tedge_Slow_1P8_111 | 1.71 | 6.8224e-08 | Corners
FS3 | Clocks | Frequency | -45 | GPIO_3P3_Fout_000_12.5MHz | 3.6 | 12528470 | Corners
FS3 | Clocks | Frequency | -45 | GPIO_3P3_Fout_000_12.5MHz | 2.7 | 12529000 | Corners
FS3 | Clocks | Frequency | -45 | GPIO_3P3_Fout_000_12.5MHz | 1.89 | 12528340 | Corners
FS3 | Clocks | Frequency | -45 | GPIO_3P3_Fout_000_12.5MHz | 1.8 | 12527280 | Corners
FS3 | Clocks | Frequency | -45 | GPIO_3P3_Fout_000_12.5MHz | 1.71 | 12526680 | Corners
FS3 | Clocks | Frequency | -45 | GPIO_3P3_Fout_001_25MHz | 3.6 | 25052590 | Corners
FS3 | Clocks | Frequency | -45 | GPIO_3P3_Fout_001_25MHz | 2.7 | 25053310 | Corners
FS3 | Clocks | Frequency | -45 | GPIO_3P3_Fout_001_25MHz | 1.89 | 25054290 | Corners
FS3 | Clocks | Frequency | -45 | GPIO_3P3_Fout_001_25MHz | 1.8 | 25055940 | Corners
FS3 | Clocks | Frequency | -45 | GPIO_3P3_Fout_001_25MHz | 1.71 | 25054070 | Corners
FS3 | Clocks | Frequency | -45 | GPIO_3P3_Fout_010_30MHz | 3.6 | 33404740 | Corners
FS3 | Clocks | Frequency | -45 | GPIO_3P3_Fout_010_30MHz | 2.7 | 33401930 | Corners
FS3 | Clocks | Frequency | -45 | GPIO_3P3_Fout_010_30MHz | 1.89 | 33404880 | Corners
FS3 | Clocks | Frequency | -45 | GPIO_3P3_Fout_010_30MHz | 1.8 | 33411130 | Corners
FS3 | Clocks | Frequency | -45 | GPIO_3P3_Fout_010_30MHz | 1.71 | 33404520 | Corners
FS3 | Clocks | Frequency | -45 | GPIO_3P3_Fout_011_35MHz | 3.6 | 37584840 | Corners
FS3 | Clocks | Frequency | -45 | GPIO_3P3_Fout_011_35MHz | 2.7 | 37586700 | Corners
FS3 | Clocks | Frequency | -45 | GPIO_3P3_Fout_011_35MHz | 1.89 | 37585040 | Corners
FS3 | Clocks | Frequency | -45 | GPIO_3P3_Fout_011_35MHz | 1.8 | 37583790 | Corners
FS3 | Clocks | Frequency | -45 | GPIO_3P3_Fout_011_35MHz | 1.71 | 37580120 | Corners
FS3 | Clocks | Frequency | -45 | GPIO_3P3_Fout_100_40MHz | 3.6 | 40087670 | Corners
FS3 | Clocks | Frequency | -45 | GPIO_3P3_Fout_100_40MHz | 2.7 | 40087000 | Corners
FS3 | Clocks | Frequency | -45 | GPIO_3P3_Fout_100_40MHz | 1.89 | 40078840 | Corners
FS3 | Clocks | Frequency | -45 | GPIO_3P3_Fout_100_40MHz | 1.8 | 40076910 | Corners
FS3 | Clocks | Frequency | -45 | GPIO_3P3_Fout_100_40MHz | 1.71 | 40081360 | Corners
FS3 | Clocks | Frequency | -45 | GPIO_3P3_Fout_101_45MHz | 3.6 | 45088510 | Corners
FS3 | Clocks | Frequency | -45 | GPIO_3P3_Fout_101_45MHz | 2.7 | 45095160 | Corners
FS3 | Clocks | Frequency | -45 | GPIO_3P3_Fout_101_45MHz | 1.89 | 45087680 | Corners
FS3 | Clocks | Frequency | -45 | GPIO_3P3_Fout_101_45MHz | 1.8 | 45092100 | Corners
FS3 | Clocks | Frequency | -45 | GPIO_3P3_Fout_101_45MHz | 1.71 | 45097280 | Corners
FS3 | Clocks | Frequency | -45 | GPIO_3P3_Fout_110_50MHz | 3.6 | 50106000 | Corners
FS3 | Clocks | Frequency | -45 | GPIO_3P3_Fout_110_50MHz | 2.7 | 50111980 | Corners
FS3 | Clocks | Frequency | -45 | GPIO_3P3_Fout_110_50MHz | 1.89 | 50111640 | Corners
FS3 | Clocks | Frequency | -45 | GPIO_3P3_Fout_110_50MHz | 1.8 | 50107770 | Corners
FS3 | Clocks | Frequency | -45 | GPIO_3P3_Fout_110_50MHz | 1.71 | 50109000 | Corners
FS3 | Clocks | Frequency | -45 | GPIO_3P3_Fout_111_55MHz | 3.6 | 55113890 | Corners
FS3 | Clocks | Frequency | -45 | GPIO_3P3_Fout_111_55MHz | 2.7 | 55114700 | Corners
FS3 | Clocks | Frequency | -45 | GPIO_3P3_Fout_111_55MHz | 1.89 | 55119250 | Corners
FS3 | Clocks | Frequency | -45 | GPIO_3P3_Fout_111_55MHz | 1.8 | 55122940 | Corners
FS3 | Clocks | Frequency | -45 | GPIO_3P3_Fout_111_55MHz | 1.71 | 55112630 | Corners
FS3 | Clocks | Frequency | -45 | GPIO_3P3_Fout_1P8_111_100MHz | 1.89 | 100212300 | Corners
FS3 | Clocks | Frequency | -45 | GPIO_3P3_Fout_1P8_111_100MHz | 1.8 | 100211600 | Corners
FS3 | Clocks | Frequency | -45 | GPIO_3P3_Fout_1P8_111_100MHz | 1.71 | 100193200 | Corners
FS3 | Clocks | Frequency | -45 | GPIO_3P3_Fout_Slew_111_50MHz | 3.6 | 50100690 | Corners
FS3 | Clocks | Frequency | -45 | GPIO_3P3_Fout_Slew_111_50MHz | 2.7 | 50109040 | Corners
FS3 | Clocks | Frequency | -45 | GPIO_3P3_Fout_Slew_111_50MHz | 1.89 | 50106770 | Corners
FS3 | Clocks | Frequency | -45 | GPIO_3P3_Fout_Slew_111_50MHz | 1.8 | 50098680 | Corners
FS3 | Clocks | Frequency | -45 | GPIO_3P3_Fout_Slew_111_50MHz | 1.71 | 50101330 | Corners
FS3 | Clocks | Frequency | -45 | GPIO_3P3_Fout_Slow_111_1MHz | 3.6 | 1503148 | Corners
FS3 | Clocks | Frequency | -45 | GPIO_3P3_Fout_Slow_111_1MHz | 2.7 | 1503180 | Corners
FS3 | Clocks | Frequency | -45 | GPIO_3P3_Fout_Slow_111_1MHz | 1.89 | 1503031 | Corners
FS3 | Clocks | Frequency | -45 | GPIO_3P3_Fout_Slow_111_1MHz | 1.8 | 1502899 | Corners
FS3 | Clocks | Frequency | -45 | GPIO_3P3_Fout_Slow_111_1MHz | 1.71 | 1503202 | Corners
FS3 | GPIO | Tr | -45 | GPIO_3P3_Tedge_111 | 3.6 | 1.5892e-09 | Corners
FS3 | GPIO | Tr | -45 | GPIO_3P3_Tedge_111 | 2.7 | 1.5986e-09 | Corners
FS3 | GPIO | Tr | -45 | GPIO_3P3_Tedge_111 | 1.89 | 1.5968e-09 | Corners
FS3 | GPIO | Tr | -45 | GPIO_3P3_Tedge_111 | 1.8 | 1.5913e-09 | Corners
FS3 | GPIO | Tr | -45 | GPIO_3P3_Tedge_111 | 1.71 | 1.6105e-09 | Corners
FS3 | GPIO | Tr | -45 | GPIO_3P3_Tedge_1P8_111 | 1.89 | 1.0006e-09 | Corners
FS3 | GPIO | Tr | -45 | GPIO_3P3_Tedge_1P8_111 | 1.8 | 1.0743e-09 | Corners
FS3 | GPIO | Tr | -45 | GPIO_3P3_Tedge_1P8_111 | 1.71 | 1.2049e-09 | Corners
FS3 | GPIO | Tr | -45 | GPIO_3P3_Tedge_Slew_111 | 3.6 | 1.6378e-09 | Corners
FS3 | GPIO | Tr | -45 | GPIO_3P3_Tedge_Slew_111 | 2.7 | 1.648e-09 | Corners
FS3 | GPIO | Tr | -45 | GPIO_3P3_Tedge_Slew_111 | 1.89 | 1.6534e-09 | Corners
FS3 | GPIO | Tr | -45 | GPIO_3P3_Tedge_Slew_111 | 1.8 | 1.6503e-09 | Corners
FS3 | GPIO | Tr | -45 | GPIO_3P3_Tedge_Slew_111 | 1.71 | 1.6566e-09 | Corners
FS3 | GPIO | Tr | -45 | GPIO_3P3_Tedge_Slew_1P8_111 | 1.89 | 1.263e-09 | Corners
FS3 | GPIO | Tr | -45 | GPIO_3P3_Tedge_Slew_1P8_111 | 1.8 | 1.3278e-09 | Corners
FS3 | GPIO | Tr | -45 | GPIO_3P3_Tedge_Slew_1P8_111 | 1.71 | 1.4068e-09 | Corners
FS3 | GPIO | Tr | -45 | GPIO_3P3_Tedge_Slow_111 | 3.6 | 6.9932e-08 | Corners
FS3 | GPIO | Tr | -45 | GPIO_3P3_Tedge_Slow_111 | 2.7 | 6.9893e-08 | Corners
FS3 | GPIO | Tr | -45 | GPIO_3P3_Tedge_Slow_111 | 1.89 | 6.9228e-08 | Corners
FS3 | GPIO | Tr | -45 | GPIO_3P3_Tedge_Slow_111 | 1.8 | 6.9046e-08 | Corners
FS3 | GPIO | Tr | -45 | GPIO_3P3_Tedge_Slow_111 | 1.71 | 6.9794e-08 | Corners
FS3 | GPIO | Tr | -45 | GPIO_3P3_Tedge_Slow_1P8_111 | 1.89 | 6.2947e-08 | Corners
FS3 | GPIO | Tr | -45 | GPIO_3P3_Tedge_Slow_1P8_111 | 1.8 | 6.5111e-08 | Corners
FS3 | GPIO | Tr | -45 | GPIO_3P3_Tedge_Slow_1P8_111 | 1.71 | 6.7899e-08 | Corners
FS3 | Clocks | Frequency | 130 | GPIO_3P3_Fout_000_12.5MHz | 3.6 | 312754200 | Corners
FS3 | Clocks | Frequency | 130 | GPIO_3P3_Fout_000_12.5MHz | 2.7 | 12524860 | Corners
FS3 | Clocks | Frequency | 130 | GPIO_3P3_Fout_000_12.5MHz | 1.89 | 12524060 | Corners
FS3 | Clocks | Frequency | 130 | GPIO_3P3_Fout_000_12.5MHz | 1.8 | 12524170 | Corners
FS3 | Clocks | Frequency | 130 | GPIO_3P3_Fout_000_12.5MHz | 1.71 | 12525050 | Corners
FS3 | Clocks | Frequency | 130 | GPIO_3P3_Fout_001_25MHz | 3.6 | 25049810 | Corners
FS3 | Clocks | Frequency | 130 | GPIO_3P3_Fout_001_25MHz | 2.7 | 25051860 | Corners
FS3 | Clocks | Frequency | 130 | GPIO_3P3_Fout_001_25MHz | 1.89 | 25051330 | Corners
FS3 | Clocks | Frequency | 130 | GPIO_3P3_Fout_001_25MHz | 1.8 | 25051470 | Corners
FS3 | Clocks | Frequency | 130 | GPIO_3P3_Fout_001_25MHz | 1.71 | 25052670 | Corners
FS3 | Clocks | Frequency | 130 | GPIO_3P3_Fout_010_30MHz | 3.6 | 33402580 | Corners
FS3 | Clocks | Frequency | 130 | GPIO_3P3_Fout_010_30MHz | 2.7 | 33399260 | Corners
FS3 | Clocks | Frequency | 130 | GPIO_3P3_Fout_010_30MHz | 1.89 | 33399520 | Corners
FS3 | Clocks | Frequency | 130 | GPIO_3P3_Fout_010_30MHz | 1.8 | 33401690 | Corners
FS3 | Clocks | Frequency | 130 | GPIO_3P3_Fout_010_30MHz | 1.71 | 33400440 | Corners
FS3 | Clocks | Frequency | 130 | GPIO_3P3_Fout_011_35MHz | 3.6 | 37580600 | Corners
FS3 | Clocks | Frequency | 130 | GPIO_3P3_Fout_011_35MHz | 2.7 | 37574870 | Corners
FS3 | Clocks | Frequency | 130 | GPIO_3P3_Fout_011_35MHz | 1.89 | 37577320 | Corners
FS3 | Clocks | Frequency | 130 | GPIO_3P3_Fout_011_35MHz | 1.8 | 37574970 | Corners
FS3 | Clocks | Frequency | 130 | GPIO_3P3_Fout_011_35MHz | 1.71 | 37577760 | Corners
FS3 | Clocks | Frequency | 130 | GPIO_3P3_Fout_100_40MHz | 3.6 | 40075600 | Corners
FS3 | Clocks | Frequency | 130 | GPIO_3P3_Fout_100_40MHz | 2.7 | 40084650 | Corners
FS3 | Clocks | Frequency | 130 | GPIO_3P3_Fout_100_40MHz | 1.89 | 40083190 | Corners
FS3 | Clocks | Frequency | 130 | GPIO_3P3_Fout_100_40MHz | 1.8 | 40084310 | Corners
FS3 | Clocks | Frequency | 130 | GPIO_3P3_Fout_100_40MHz | 1.71 | 40077660 | Corners
FS3 | Clocks | Frequency | 130 | GPIO_3P3_Fout_101_45MHz | 3.6 | 45088260 | Corners
FS3 | Clocks | Frequency | 130 | GPIO_3P3_Fout_101_45MHz | 2.7 | 45089010 | Corners
FS3 | Clocks | Frequency | 130 | GPIO_3P3_Fout_101_45MHz | 1.89 | 45081900 | Corners
FS3 | Clocks | Frequency | 130 | GPIO_3P3_Fout_101_45MHz | 1.8 | 45093960 | Corners
FS3 | Clocks | Frequency | 130 | GPIO_3P3_Fout_101_45MHz | 1.71 | 45091300 | Corners
FS3 | Clocks | Frequency | 130 | GPIO_3P3_Fout_110_50MHz | 3.6 | 50102550 | Corners
FS3 | Clocks | Frequency | 130 | GPIO_3P3_Fout_110_50MHz | 2.7 | 50101730 | Corners
FS3 | Clocks | Frequency | 130 | GPIO_3P3_Fout_110_50MHz | 1.89 | 50093530 | Corners
FS3 | Clocks | Frequency | 130 | GPIO_3P3_Fout_110_50MHz | 1.8 | 50095940 | Corners
FS3 | Clocks | Frequency | 130 | GPIO_3P3_Fout_110_50MHz | 1.71 | 50102370 | Corners
FS3 | Clocks | Frequency | 130 | GPIO_3P3_Fout_111_55MHz | 3.6 | 55108180 | Corners
FS3 | Clocks | Frequency | 130 | GPIO_3P3_Fout_111_55MHz | 2.7 | 55096500 | Corners
FS3 | Clocks | Frequency | 130 | GPIO_3P3_Fout_111_55MHz | 1.89 | 55107220 | Corners
FS3 | Clocks | Frequency | 130 | GPIO_3P3_Fout_111_55MHz | 1.8 | 55102840 | Corners
FS3 | Clocks | Frequency | 130 | GPIO_3P3_Fout_111_55MHz | 1.71 | 55108030 | Corners
FS3 | Clocks | Frequency | 130 | GPIO_3P3_Fout_1P8_111_100MHz | 1.89 | 100200600 | Corners
FS3 | Clocks | Frequency | 130 | GPIO_3P3_Fout_1P8_111_100MHz | 1.8 | 100194500 | Corners
FS3 | Clocks | Frequency | 130 | GPIO_3P3_Fout_1P8_111_100MHz | 1.71 | 100190900 | Corners
FS3 | Clocks | Frequency | 130 | GPIO_3P3_Fout_Slew_111_50MHz | 3.6 | 50098760 | Corners
FS3 | Clocks | Frequency | 130 | GPIO_3P3_Fout_Slew_111_50MHz | 2.7 | 50100490 | Corners
FS3 | Clocks | Frequency | 130 | GPIO_3P3_Fout_Slew_111_50MHz | 1.89 | 50092540 | Corners
FS3 | Clocks | Frequency | 130 | GPIO_3P3_Fout_Slew_111_50MHz | 1.8 | 50093860 | Corners
FS3 | Clocks | Frequency | 130 | GPIO_3P3_Fout_Slew_111_50MHz | 1.71 | 50099700 | Corners
FS3 | Clocks | Frequency | 130 | GPIO_3P3_Fout_Slow_111_1MHz | 3.6 | 1502792 | Corners
FS3 | Clocks | Frequency | 130 | GPIO_3P3_Fout_Slow_111_1MHz | 2.7 | 1502948 | Corners
FS3 | Clocks | Frequency | 130 | GPIO_3P3_Fout_Slow_111_1MHz | 1.89 | 1502810 | Corners
FS3 | Clocks | Frequency | 130 | GPIO_3P3_Fout_Slow_111_1MHz | 1.8 | 1503035 | Corners
FS3 | Clocks | Frequency | 130 | GPIO_3P3_Fout_Slow_111_1MHz | 1.71 | 1502880 | Corners
FS3 | GPIO | Tr | 130 | GPIO_3P3_Tedge_111 | 3.6 | 1.7033e-09 | Corners
FS3 | GPIO | Tr | 130 | GPIO_3P3_Tedge_111 | 2.7 | 1.7023e-09 | Corners
FS3 | GPIO | Tr | 130 | GPIO_3P3_Tedge_111 | 1.89 | 1.6963e-09 | Corners
FS3 | GPIO | Tr | 130 | GPIO_3P3_Tedge_111 | 1.8 | 1.693e-09 | Corners
FS3 | GPIO | Tr | 130 | GPIO_3P3_Tedge_111 | 1.71 | 1.7046e-09 | Corners
FS3 | GPIO | Tr | 130 | GPIO_3P3_Tedge_1P8_111 | 1.89 | 1.286e-09 | Corners
FS3 | GPIO | Tr | 130 | GPIO_3P3_Tedge_1P8_111 | 1.8 | 1.3523e-09 | Corners
FS3 | GPIO | Tr | 130 | GPIO_3P3_Tedge_1P8_111 | 1.71 | 1.4639e-09 | Corners
FS3 | GPIO | Tr | 130 | GPIO_3P3_Tedge_Slew_111 | 3.6 | 1.7563e-09 | Corners
FS3 | GPIO | Tr | 130 | GPIO_3P3_Tedge_Slew_111 | 2.7 | 1.766e-09 | Corners
FS3 | GPIO | Tr | 130 | GPIO_3P3_Tedge_Slew_111 | 1.89 | 1.7647e-09 | Corners
FS3 | GPIO | Tr | 130 | GPIO_3P3_Tedge_Slew_111 | 1.8 | 1.7502e-09 | Corners
FS3 | GPIO | Tr | 130 | GPIO_3P3_Tedge_Slew_111 | 1.71 | 1.7689e-09 | Corners
FS3 | GPIO | Tr | 130 | GPIO_3P3_Tedge_Slew_1P8_111 | 1.89 | 1.4489e-09 | Corners
FS3 | GPIO | Tr | 130 | GPIO_3P3_Tedge_Slew_1P8_111 | 1.8 | 1.4888e-09 | Corners
FS3 | GPIO | Tr | 130 | GPIO_3P3_Tedge_Slew_1P8_111 | 1.71 | 1.5552e-09 | Corners
FS3 | GPIO | Tr | 130 | GPIO_3P3_Tedge_Slow_111 | 3.6 | 6.9384e-08 | Corners
FS3 | GPIO | Tr | 130 | GPIO_3P3_Tedge_Slow_111 | 2.7 | 6.9158e-08 | Corners
FS3 | GPIO | Tr | 130 | GPIO_3P3_Tedge_Slow_111 | 1.89 | 6.9044e-08 | Corners
FS3 | GPIO | Tr | 130 | GPIO_3P3_Tedge_Slow_111 | 1.8 | 6.8929e-08 | Corners
FS3 | GPIO | Tr | 130 | GPIO_3P3_Tedge_Slow_111 | 1.71 | 6.9258e-08 | Corners
FS3 | GPIO | Tr | 130 | GPIO_3P3_Tedge_Slow_1P8_111 | 1.89 | 6.4019e-08 | Corners
FS3 | GPIO | Tr | 130 | GPIO_3P3_Tedge_Slow_1P8_111 | 1.8 | 6.6289e-08 | Corners
FS3 | GPIO | Tr | 130 | GPIO_3P3_Tedge_Slow_1P8_111 | 1.71 | 6.896e-08 | Corners
FS3 | Clocks | Frequency | 25 | GPIO_3P3_Fout_000_12.5MHz | 3.6 | 12525640 | Corners
FS3 | Clocks | Frequency | 25 | GPIO_3P3_Fout_000_12.5MHz | 2.7 | 12525800 | Corners
FS3 | Clocks | Frequency | 25 | GPIO_3P3_Fout_000_12.5MHz | 1.89 | 12522720 | Corners
FS3 | Clocks | Frequency | 25 | GPIO_3P3_Fout_000_12.5MHz | 1.8 | 12525110 | Corners
FS3 | Clocks | Frequency | 25 | GPIO_3P3_Fout_000_12.5MHz | 1.71 | 12524860 | Corners
FS3 | Clocks | Frequency | 25 | GPIO_3P3_Fout_001_25MHz | 3.6 | 25048170 | Corners
FS3 | Clocks | Frequency | 25 | GPIO_3P3_Fout_001_25MHz | 2.7 | 25046940 | Corners
FS3 | Clocks | Frequency | 25 | GPIO_3P3_Fout_001_25MHz | 1.89 | 25051220 | Corners
FS3 | Clocks | Frequency | 25 | GPIO_3P3_Fout_001_25MHz | 1.8 | 25048480 | Corners
FS3 | Clocks | Frequency | 25 | GPIO_3P3_Fout_001_25MHz | 1.71 | 25047490 | Corners
FS3 | Clocks | Frequency | 25 | GPIO_3P3_Fout_010_30MHz | 3.6 | 33399790 | Corners
FS3 | Clocks | Frequency | 25 | GPIO_3P3_Fout_010_30MHz | 2.7 | 33400940 | Corners
FS3 | Clocks | Frequency | 25 | GPIO_3P3_Fout_010_30MHz | 1.89 | 33400130 | Corners
FS3 | Clocks | Frequency | 25 | GPIO_3P3_Fout_010_30MHz | 1.8 | 33400350 | Corners
FS3 | Clocks | Frequency | 25 | GPIO_3P3_Fout_010_30MHz | 1.71 | 33400410 | Corners
FS3 | Clocks | Frequency | 25 | GPIO_3P3_Fout_011_35MHz | 3.6 | 37577760 | Corners
FS3 | Clocks | Frequency | 25 | GPIO_3P3_Fout_011_35MHz | 2.7 | 37579500 | Corners
FS3 | Clocks | Frequency | 25 | GPIO_3P3_Fout_011_35MHz | 1.89 | 37575020 | Corners
FS3 | Clocks | Frequency | 25 | GPIO_3P3_Fout_011_35MHz | 1.8 | 37568640 | Corners
FS3 | Clocks | Frequency | 25 | GPIO_3P3_Fout_011_35MHz | 1.71 | 37582270 | Corners
FS3 | Clocks | Frequency | 25 | GPIO_3P3_Fout_100_40MHz | 3.6 | 40074740 | Corners
FS3 | Clocks | Frequency | 25 | GPIO_3P3_Fout_100_40MHz | 2.7 | 40074540 | Corners
FS3 | Clocks | Frequency | 25 | GPIO_3P3_Fout_100_40MHz | 1.89 | 40074850 | Corners
FS3 | Clocks | Frequency | 25 | GPIO_3P3_Fout_100_40MHz | 1.8 | 40084500 | Corners
FS3 | Clocks | Frequency | 25 | GPIO_3P3_Fout_100_40MHz | 1.71 | 40081180 | Corners
FS3 | Clocks | Frequency | 25 | GPIO_3P3_Fout_101_45MHz | 3.6 | 45088680 | Corners
FS3 | Clocks | Frequency | 25 | GPIO_3P3_Fout_101_45MHz | 2.7 | 45091550 | Corners
FS3 | Clocks | Frequency | 25 | GPIO_3P3_Fout_101_45MHz | 1.89 | 45091460 | Corners
FS3 | Clocks | Frequency | 25 | GPIO_3P3_Fout_101_45MHz | 1.8 | 45084920 | Corners
FS3 | Clocks | Frequency | 25 | GPIO_3P3_Fout_101_45MHz | 1.71 | 45092480 | Corners
FS3 | Clocks | Frequency | 25 | GPIO_3P3_Fout_110_50MHz | 3.6 | 50098770 | Corners
FS3 | Clocks | Frequency | 25 | GPIO_3P3_Fout_110_50MHz | 2.7 | 50099410 | Corners
FS3 | Clocks | Frequency | 25 | GPIO_3P3_Fout_110_50MHz | 1.89 | 50092320 | Corners
FS3 | Clocks | Frequency | 25 | GPIO_3P3_Fout_110_50MHz | 1.8 | 50109150 | Corners
FS3 | Clocks | Frequency | 25 | GPIO_3P3_Fout_110_50MHz | 1.71 | 50097710 | Corners
FS3 | Clocks | Frequency | 25 | GPIO_3P3_Fout_111_55MHz | 3.6 | 55110030 | Corners
FS3 | Clocks | Frequency | 25 | GPIO_3P3_Fout_111_55MHz | 2.7 | 55101090 | Corners
FS3 | Clocks | Frequency | 25 | GPIO_3P3_Fout_111_55MHz | 1.89 | 55102740 | Corners
FS3 | Clocks | Frequency | 25 | GPIO_3P3_Fout_111_55MHz | 1.8 | 55102000 | Corners
FS3 | Clocks | Frequency | 25 | GPIO_3P3_Fout_111_55MHz | 1.71 | 55104980 | Corners
FS3 | Clocks | Frequency | 25 | GPIO_3P3_Fout_1P8_111_100MHz | 1.89 | 100196600 | Corners
FS3 | Clocks | Frequency | 25 | GPIO_3P3_Fout_1P8_111_100MHz | 1.8 | 100188000 | Corners
FS3 | Clocks | Frequency | 25 | GPIO_3P3_Fout_1P8_111_100MHz | 1.71 | 100188100 | Corners
FS3 | Clocks | Frequency | 25 | GPIO_3P3_Fout_Slew_111_50MHz | 3.6 | 50104200 | Corners
FS3 | Clocks | Frequency | 25 | GPIO_3P3_Fout_Slew_111_50MHz | 2.7 | 50092950 | Corners
FS3 | Clocks | Frequency | 25 | GPIO_3P3_Fout_Slew_111_50MHz | 1.89 | 50091690 | Corners
FS3 | Clocks | Frequency | 25 | GPIO_3P3_Fout_Slew_111_50MHz | 1.8 | 50090880 | Corners
FS3 | Clocks | Frequency | 25 | GPIO_3P3_Fout_Slew_111_50MHz | 1.71 | 50085970 | Corners
FS3 | Clocks | Frequency | 25 | GPIO_3P3_Fout_Slow_111_1MHz | 3.6 | 1502689 | Corners
FS3 | Clocks | Frequency | 25 | GPIO_3P3_Fout_Slow_111_1MHz | 2.7 | 1502864 | Corners
FS3 | Clocks | Frequency | 25 | GPIO_3P3_Fout_Slow_111_1MHz | 1.89 | 1502627 | Corners
FS3 | Clocks | Frequency | 25 | GPIO_3P3_Fout_Slow_111_1MHz | 1.8 | 1502678 | Corners
FS3 | Clocks | Frequency | 25 | GPIO_3P3_Fout_Slow_111_1MHz | 1.71 | 1503049 | Corners
FS3 | GPIO | Tr | 25 | GPIO_3P3_Tedge_111 | 3.6 | 1.7027e-09 | Corners
FS3 | GPIO | Tr | 25 | GPIO_3P3_Tedge_111 | 2.7 | 1.7129e-09 | Corners
FS3 | GPIO | Tr | 25 | GPIO_3P3_Tedge_111 | 1.89 | 1.7049e-09 | Corners
FS3 | GPIO | Tr | 25 | GPIO_3P3_Tedge_111 | 1.8 | 1.6962e-09 | Corners
FS3 | GPIO | Tr | 25 | GPIO_3P3_Tedge_111 | 1.71 | 1.7194e-09 | Corners
FS3 | GPIO | Tr | 25 | GPIO_3P3_Tedge_1P8_111 | 1.89 | 1.323e-09 | Corners
FS3 | GPIO | Tr | 25 | GPIO_3P3_Tedge_1P8_111 | 1.8 | 1.3926e-09 | Corners
FS3 | GPIO | Tr | 25 | GPIO_3P3_Tedge_1P8_111 | 1.71 | 1.476e-09 | Corners
FS3 | GPIO | Tr | 25 | GPIO_3P3_Tedge_Slew_111 | 3.6 | 1.7599e-09 | Corners
FS3 | GPIO | Tr | 25 | GPIO_3P3_Tedge_Slew_111 | 2.7 | 1.767e-09 | Corners
FS3 | GPIO | Tr | 25 | GPIO_3P3_Tedge_Slew_111 | 1.89 | 1.7726e-09 | Corners
FS3 | GPIO | Tr | 25 | GPIO_3P3_Tedge_Slew_111 | 1.8 | 1.7663e-09 | Corners
FS3 | GPIO | Tr | 25 | GPIO_3P3_Tedge_Slew_111 | 1.71 | 1.7677e-09 | Corners
FS3 | GPIO | Tr | 25 | GPIO_3P3_Tedge_Slew_1P8_111 | 1.89 | 1.4525e-09 | Corners
FS3 | GPIO | Tr | 25 | GPIO_3P3_Tedge_Slew_1P8_111 | 1.8 | 1.495e-09 | Corners
FS3 | GPIO | Tr | 25 | GPIO_3P3_Tedge_Slew_1P8_111 | 1.71 | 1.5667e-09 | Corners
FS3 | GPIO | Tr | 25 | GPIO_3P3_Tedge_Slow_111 | 3.6 | 6.9195e-08 | Corners
FS3 | GPIO | Tr | 25 | GPIO_3P3_Tedge_Slow_111 | 2.7 | 6.9105e-08 | Corners
FS3 | GPIO | Tr | 25 | GPIO_3P3_Tedge_Slow_111 | 1.89 | 6.8987e-08 | Corners
FS3 | GPIO | Tr | 25 | GPIO_3P3_Tedge_Slow_111 | 1.8 | 6.8347e-08 | Corners
FS3 | GPIO | Tr | 25 | GPIO_3P3_Tedge_Slow_111 | 1.71 | 6.9009e-08 | Corners
FS3 | GPIO | Tr | 25 | GPIO_3P3_Tedge_Slow_1P8_111 | 1.89 | 6.387e-08 | Corners
FS3 | GPIO | Tr | 25 | GPIO_3P3_Tedge_Slow_1P8_111 | 1.8 | 6.6115e-08 | Corners
FS3 | GPIO | Tr | 25 | GPIO_3P3_Tedge_Slow_1P8_111 | 1.71 | 6.8518e-08 | Corners
FS10 | Clocks | Frequency | 130 | GPIO_3P3_Fout_000_12.5MHz | 3.6 | 12535620 | Corners
FS10 | Clocks | Frequency | 130 | GPIO_3P3_Fout_000_12.5MHz | 2.7 | 12533520 | Corners
FS10 | Clocks | Frequency | 130 | GPIO_3P3_Fout_000_12.5MHz | 1.89 | 12532150 | Corners
FS10 | Clocks | Frequency | 130 | GPIO_3P3_Fout_000_12.5MHz | 1.8 | 12534240 | Corners
FS10 | Clocks | Frequency | 130 | GPIO_3P3_Fout_000_12.5MHz | 1.71 | 12532940 | Corners
FS10 | Clocks | Frequency | 130 | GPIO_3P3_Fout_001_25MHz | 3.6 | 25066350 | Corners
FS10 | Clocks | Frequency | 130 | GPIO_3P3_Fout_001_25MHz | 2.7 | 25065810 | Corners
FS10 | Clocks | Frequency | 130 | GPIO_3P3_Fout_001_25MHz | 1.89 | 25065770 | Corners
FS10 | Clocks | Frequency | 130 | GPIO_3P3_Fout_001_25MHz | 1.8 | 25068230 | Corners
FS10 | Clocks | Frequency | 130 | GPIO_3P3_Fout_001_25MHz | 1.71 | 25073030 | Corners
FS10 | Clocks | Frequency | 130 | GPIO_3P3_Fout_010_30MHz | 3.6 | 33421200 | Corners
FS10 | Clocks | Frequency | 130 | GPIO_3P3_Fout_010_30MHz | 2.7 | 33424120 | Corners
FS10 | Clocks | Frequency | 130 | GPIO_3P3_Fout_010_30MHz | 1.89 | 33430350 | Corners
FS10 | Clocks | Frequency | 130 | GPIO_3P3_Fout_010_30MHz | 1.8 | 33426980 | Corners
FS10 | Clocks | Frequency | 130 | GPIO_3P3_Fout_010_30MHz | 1.71 | 33428640 | Corners
FS10 | Clocks | Frequency | 130 | GPIO_3P3_Fout_011_35MHz | 3.6 | 37604030 | Corners
FS10 | Clocks | Frequency | 130 | GPIO_3P3_Fout_011_35MHz | 2.7 | 37604580 | Corners
FS10 | Clocks | Frequency | 130 | GPIO_3P3_Fout_011_35MHz | 1.89 | 37605870 | Corners
FS10 | Clocks | Frequency | 130 | GPIO_3P3_Fout_011_35MHz | 1.8 | 37607120 | Corners
FS10 | Clocks | Frequency | 130 | GPIO_3P3_Fout_011_35MHz | 1.71 | 37604170 | Corners
FS10 | Clocks | Frequency | 130 | GPIO_3P3_Fout_100_40MHz | 3.6 | 40111150 | Corners
FS10 | Clocks | Frequency | 130 | GPIO_3P3_Fout_100_40MHz | 2.7 | 40112060 | Corners
FS10 | Clocks | Frequency | 130 | GPIO_3P3_Fout_100_40MHz | 1.89 | 40106640 | Corners
FS10 | Clocks | Frequency | 130 | GPIO_3P3_Fout_100_40MHz | 1.8 | 40113710 | Corners
FS10 | Clocks | Frequency | 130 | GPIO_3P3_Fout_100_40MHz | 1.71 | 40108910 | Corners
FS10 | Clocks | Frequency | 130 | GPIO_3P3_Fout_101_45MHz | 3.6 | 45128910 | Corners
FS10 | Clocks | Frequency | 130 | GPIO_3P3_Fout_101_45MHz | 2.7 | 45127490 | Corners
FS10 | Clocks | Frequency | 130 | GPIO_3P3_Fout_101_45MHz | 1.89 | 45125610 | Corners
FS10 | Clocks | Frequency | 130 | GPIO_3P3_Fout_101_45MHz | 1.8 | 45125000 | Corners
FS10 | Clocks | Frequency | 130 | GPIO_3P3_Fout_101_45MHz | 1.71 | 45124970 | Corners
FS10 | Clocks | Frequency | 130 | GPIO_3P3_Fout_110_50MHz | 3.6 | 50142170 | Corners
FS10 | Clocks | Frequency | 130 | GPIO_3P3_Fout_110_50MHz | 2.7 | 50141210 | Corners
FS10 | Clocks | Frequency | 130 | GPIO_3P3_Fout_110_50MHz | 1.89 | 50138680 | Corners
FS10 | Clocks | Frequency | 130 | GPIO_3P3_Fout_110_50MHz | 1.8 | 50126940 | Corners
FS10 | Clocks | Frequency | 130 | GPIO_3P3_Fout_110_50MHz | 1.71 | 50132400 | Corners
FS10 | Clocks | Frequency | 130 | GPIO_3P3_Fout_111_55MHz | 3.6 | 55141460 | Corners
FS10 | Clocks | Frequency | 130 | GPIO_3P3_Fout_111_55MHz | 2.7 | 55150160 | Corners
FS10 | Clocks | Frequency | 130 | GPIO_3P3_Fout_111_55MHz | 1.89 | 55155310 | Corners
FS10 | Clocks | Frequency | 130 | GPIO_3P3_Fout_111_55MHz | 1.8 | 55152400 | Corners
FS10 | Clocks | Frequency | 130 | GPIO_3P3_Fout_111_55MHz | 1.71 | 55155210 | Corners
FS10 | Clocks | Frequency | 130 | GPIO_3P3_Fout_1P8_111_100MHz | 1.89 | 100284400 | Corners
FS10 | Clocks | Frequency | 130 | GPIO_3P3_Fout_1P8_111_100MHz | 1.8 | 100277000 | Corners
FS10 | Clocks | Frequency | 130 | GPIO_3P3_Fout_1P8_111_100MHz | 1.71 | 100273000 | Corners
FS10 | Clocks | Frequency | 130 | GPIO_3P3_Fout_Slew_111_50MHz | 3.6 | 50136990 | Corners
FS10 | Clocks | Frequency | 130 | GPIO_3P3_Fout_Slew_111_50MHz | 2.7 | 50142400 | Corners
FS10 | Clocks | Frequency | 130 | GPIO_3P3_Fout_Slew_111_50MHz | 1.89 | 50135120 | Corners
FS10 | Clocks | Frequency | 130 | GPIO_3P3_Fout_Slew_111_50MHz | 1.8 | 50148880 | Corners
FS10 | Clocks | Frequency | 130 | GPIO_3P3_Fout_Slew_111_50MHz | 1.71 | 50144250 | Corners
FS10 | Clocks | Frequency | 130 | GPIO_3P3_Fout_Slow_111_1MHz | 3.6 | 1504264 | Corners
FS10 | Clocks | Frequency | 130 | GPIO_3P3_Fout_Slow_111_1MHz | 2.7 | 1504170 | Corners
FS10 | Clocks | Frequency | 130 | GPIO_3P3_Fout_Slow_111_1MHz | 1.89 | 1504334 | Corners
FS10 | Clocks | Frequency | 130 | GPIO_3P3_Fout_Slow_111_1MHz | 1.8 | 1504345 | Corners
FS10 | Clocks | Frequency | 130 | GPIO_3P3_Fout_Slow_111_1MHz | 1.71 | 1504655 | Corners
FS10 | GPIO | Tr | 130 | GPIO_3P3_Tedge_111 | 3.6 | 2.4807e-09 | Corners
FS10 | GPIO | Tr | 130 | GPIO_3P3_Tedge_111 | 2.7 | 2.1989e-09 | Corners
FS10 | GPIO | Tr | 130 | GPIO_3P3_Tedge_111 | 1.89 | 1.9721e-09 | Corners
FS10 | GPIO | Tr | 130 | GPIO_3P3_Tedge_111 | 1.8 | 1.9411e-09 | Corners
FS10 | GPIO | Tr | 130 | GPIO_3P3_Tedge_111 | 1.71 | 2.0248e-09 | Corners
FS10 | GPIO | Tr | 130 | GPIO_3P3_Tedge_1P8_111 | 1.89 | 1.607e-09 | Corners
FS10 | GPIO | Tr | 130 | GPIO_3P3_Tedge_1P8_111 | 1.8 | 1.638e-09 | Corners
FS10 | GPIO | Tr | 130 | GPIO_3P3_Tedge_1P8_111 | 1.71 | 1.6872e-09 | Corners
FS10 | GPIO | Tr | 130 | GPIO_3P3_Tedge_Slew_111 | 3.6 | 2.5387e-09 | Corners
FS10 | GPIO | Tr | 130 | GPIO_3P3_Tedge_Slew_111 | 2.7 | 2.2795e-09 | Corners
FS10 | GPIO | Tr | 130 | GPIO_3P3_Tedge_Slew_111 | 1.89 | 2.039e-09 | Corners
FS10 | GPIO | Tr | 130 | GPIO_3P3_Tedge_Slew_111 | 1.8 | 2.0141e-09 | Corners
FS10 | GPIO | Tr | 130 | GPIO_3P3_Tedge_Slew_111 | 1.71 | 2.0916e-09 | Corners
FS10 | GPIO | Tr | 130 | GPIO_3P3_Tedge_Slew_1P8_111 | 1.89 | 1.6703e-09 | Corners
FS10 | GPIO | Tr | 130 | GPIO_3P3_Tedge_Slew_1P8_111 | 1.8 | 1.7201e-09 | Corners
FS10 | GPIO | Tr | 130 | GPIO_3P3_Tedge_Slew_1P8_111 | 1.71 | 1.7993e-09 | Corners
FS10 | GPIO | Tr | 130 | GPIO_3P3_Tedge_Slow_111 | 3.6 | 8.8247e-08 | Corners
FS10 | GPIO | Tr | 130 | GPIO_3P3_Tedge_Slow_111 | 2.7 | 7.9399e-08 | Corners
FS10 | GPIO | Tr | 130 | GPIO_3P3_Tedge_Slow_111 | 1.89 | 7.1176e-08 | Corners
FS10 | GPIO | Tr | 130 | GPIO_3P3_Tedge_Slow_111 | 1.8 | 7.0482e-08 | Corners
FS10 | GPIO | Tr | 130 | GPIO_3P3_Tedge_Slow_111 | 1.71 | 7.2218e-08 | Corners
FS10 | GPIO | Tr | 130 | GPIO_3P3_Tedge_Slow_1P8_111 | 1.89 | 6.6115e-08 | Corners
FS10 | GPIO | Tr | 130 | GPIO_3P3_Tedge_Slow_1P8_111 | 1.8 | 6.8278e-08 | Corners
FS10 | GPIO | Tr | 130 | GPIO_3P3_Tedge_Slow_1P8_111 | 1.71 | 7.0932e-08 | Corners
FS10 | Clocks | Frequency | 25 | GPIO_3P3_Fout_000_12.5MHz | 3.6 | 12551770 | Corners
FS10 | Clocks | Frequency | 25 | GPIO_3P3_Fout_000_12.5MHz | 2.7 | 12553240 | Corners
FS10 | Clocks | Frequency | 25 | GPIO_3P3_Fout_000_12.5MHz | 1.89 | 12552340 | Corners
FS10 | Clocks | Frequency | 25 | GPIO_3P3_Fout_000_12.5MHz | 1.8 | 12549060 | Corners
FS10 | Clocks | Frequency | 25 | GPIO_3P3_Fout_000_12.5MHz | 1.71 | 12551030 | Corners
FS10 | Clocks | Frequency | 25 | GPIO_3P3_Fout_001_25MHz | 3.6 | 25101500 | Corners
FS10 | Clocks | Frequency | 25 | GPIO_3P3_Fout_001_25MHz | 2.7 | 25101170 | Corners
FS10 | Clocks | Frequency | 25 | GPIO_3P3_Fout_001_25MHz | 1.89 | 25102650 | Corners
FS10 | Clocks | Frequency | 25 | GPIO_3P3_Fout_001_25MHz | 1.8 | 25098780 | Corners
FS10 | Clocks | Frequency | 25 | GPIO_3P3_Fout_001_25MHz | 1.71 | 25100190 | Corners
FS10 | Clocks | Frequency | 25 | GPIO_3P3_Fout_010_30MHz | 3.6 | 33470240 | Corners
FS10 | Clocks | Frequency | 25 | GPIO_3P3_Fout_010_30MHz | 2.7 | 33468060 | Corners
FS10 | Clocks | Frequency | 25 | GPIO_3P3_Fout_010_30MHz | 1.89 | 33465610 | Corners
FS10 | Clocks | Frequency | 25 | GPIO_3P3_Fout_010_30MHz | 1.8 | 33467740 | Corners
FS10 | Clocks | Frequency | 25 | GPIO_3P3_Fout_010_30MHz | 1.71 | 33468280 | Corners
FS10 | Clocks | Frequency | 25 | GPIO_3P3_Fout_011_35MHz | 3.6 | 37649030 | Corners
FS10 | Clocks | Frequency | 25 | GPIO_3P3_Fout_011_35MHz | 2.7 | 37648540 | Corners
FS10 | Clocks | Frequency | 25 | GPIO_3P3_Fout_011_35MHz | 1.89 | 37653100 | Corners
FS10 | Clocks | Frequency | 25 | GPIO_3P3_Fout_011_35MHz | 1.8 | 37647180 | Corners
FS10 | Clocks | Frequency | 25 | GPIO_3P3_Fout_011_35MHz | 1.71 | 37648220 | Corners
FS10 | Clocks | Frequency | 25 | GPIO_3P3_Fout_100_40MHz | 3.6 | 40154200 | Corners
FS10 | Clocks | Frequency | 25 | GPIO_3P3_Fout_100_40MHz | 2.7 | 40154930 | Corners
FS10 | Clocks | Frequency | 25 | GPIO_3P3_Fout_100_40MHz | 1.89 | 40154650 | Corners
FS10 | Clocks | Frequency | 25 | GPIO_3P3_Fout_100_40MHz | 1.8 | 40161830 | Corners
FS10 | Clocks | Frequency | 25 | GPIO_3P3_Fout_100_40MHz | 1.71 | 40151520 | Corners
FS10 | Clocks | Frequency | 25 | GPIO_3P3_Fout_101_45MHz | 3.6 | 45171150 | Corners
FS10 | Clocks | Frequency | 25 | GPIO_3P3_Fout_101_45MHz | 2.7 | 45180010 | Corners
FS10 | Clocks | Frequency | 25 | GPIO_3P3_Fout_101_45MHz | 1.89 | 45177690 | Corners
FS10 | Clocks | Frequency | 25 | GPIO_3P3_Fout_101_45MHz | 1.8 | 45181490 | Corners
FS10 | Clocks | Frequency | 25 | GPIO_3P3_Fout_101_45MHz | 1.71 | 45175370 | Corners
FS10 | Clocks | Frequency | 25 | GPIO_3P3_Fout_110_50MHz | 3.6 | 50195720 | Corners
FS10 | Clocks | Frequency | 25 | GPIO_3P3_Fout_110_50MHz | 2.7 | 50194610 | Corners
FS10 | Clocks | Frequency | 25 | GPIO_3P3_Fout_110_50MHz | 1.89 | 50199160 | Corners
FS10 | Clocks | Frequency | 25 | GPIO_3P3_Fout_110_50MHz | 1.8 | 50194710 | Corners
FS10 | Clocks | Frequency | 25 | GPIO_3P3_Fout_110_50MHz | 1.71 | 50196060 | Corners
FS10 | Clocks | Frequency | 25 | GPIO_3P3_Fout_111_55MHz | 3.6 | 55221320 | Corners
FS10 | Clocks | Frequency | 25 | GPIO_3P3_Fout_111_55MHz | 2.7 | 55218710 | Corners
FS10 | Clocks | Frequency | 25 | GPIO_3P3_Fout_111_55MHz | 1.89 | 55219110 | Corners
FS10 | Clocks | Frequency | 25 | GPIO_3P3_Fout_111_55MHz | 1.8 | 55210770 | Corners
FS10 | Clocks | Frequency | 25 | GPIO_3P3_Fout_111_55MHz | 1.71 | 55222820 | Corners
FS10 | Clocks | Frequency | 25 | GPIO_3P3_Fout_1P8_111_100MHz | 1.89 | 100402800 | Corners
FS10 | Clocks | Frequency | 25 | GPIO_3P3_Fout_1P8_111_100MHz | 1.8 | 100401200 | Corners
FS10 | Clocks | Frequency | 25 | GPIO_3P3_Fout_1P8_111_100MHz | 1.71 | 100399400 | Corners
FS10 | Clocks | Frequency | 25 | GPIO_3P3_Fout_Slew_111_50MHz | 3.6 | 50198380 | Corners
FS10 | Clocks | Frequency | 25 | GPIO_3P3_Fout_Slew_111_50MHz | 2.7 | 50207370 | Corners
FS10 | Clocks | Frequency | 25 | GPIO_3P3_Fout_Slew_111_50MHz | 1.89 | 50194810 | Corners
FS10 | Clocks | Frequency | 25 | GPIO_3P3_Fout_Slew_111_50MHz | 1.8 | 50198910 | Corners
FS10 | Clocks | Frequency | 25 | GPIO_3P3_Fout_Slew_111_50MHz | 1.71 | 50194430 | Corners
FS10 | Clocks | Frequency | 25 | GPIO_3P3_Fout_Slow_111_1MHz | 3.6 | 1506134 | Corners
FS10 | Clocks | Frequency | 25 | GPIO_3P3_Fout_Slow_111_1MHz | 2.7 | 1505907 | Corners
FS10 | Clocks | Frequency | 25 | GPIO_3P3_Fout_Slow_111_1MHz | 1.89 | 1506174 | Corners
FS10 | Clocks | Frequency | 25 | GPIO_3P3_Fout_Slow_111_1MHz | 1.8 | 1506113 | Corners
FS10 | Clocks | Frequency | 25 | GPIO_3P3_Fout_Slow_111_1MHz | 1.71 | 1505962 | Corners
FS10 | GPIO | Tr | 25 | GPIO_3P3_Tedge_111 | 3.6 | 2.1464e-09 | Corners
FS10 | GPIO | Tr | 25 | GPIO_3P3_Tedge_111 | 2.7 | 1.8875e-09 | Corners
FS10 | GPIO | Tr | 25 | GPIO_3P3_Tedge_111 | 1.89 | 1.6881e-09 | Corners
FS10 | GPIO | Tr | 25 | GPIO_3P3_Tedge_111 | 1.8 | 1.6683e-09 | Corners
FS10 | GPIO | Tr | 25 | GPIO_3P3_Tedge_111 | 1.71 | 1.7175e-09 | Corners
FS10 | GPIO | Tr | 25 | GPIO_3P3_Tedge_1P8_111 | 1.89 | 1.2442e-09 | Corners
FS10 | GPIO | Tr | 25 | GPIO_3P3_Tedge_1P8_111 | 1.8 | 1.3348e-09 | Corners
FS10 | GPIO | Tr | 25 | GPIO_3P3_Tedge_1P8_111 | 1.71 | 1.4258e-09 | Corners
FS10 | GPIO | Tr | 25 | GPIO_3P3_Tedge_Slew_111 | 3.6 | 2.2621e-09 | Corners
FS10 | GPIO | Tr | 25 | GPIO_3P3_Tedge_Slew_111 | 2.7 | 1.9801e-09 | Corners
FS10 | GPIO | Tr | 25 | GPIO_3P3_Tedge_Slew_111 | 1.89 | 1.7702e-09 | Corners
FS10 | GPIO | Tr | 25 | GPIO_3P3_Tedge_Slew_111 | 1.8 | 1.7526e-09 | Corners
FS10 | GPIO | Tr | 25 | GPIO_3P3_Tedge_Slew_111 | 1.71 | 1.7951e-09 | Corners
FS10 | GPIO | Tr | 25 | GPIO_3P3_Tedge_Slew_1P8_111 | 1.89 | 1.4526e-09 | Corners
FS10 | GPIO | Tr | 25 | GPIO_3P3_Tedge_Slew_1P8_111 | 1.8 | 1.4898e-09 | Corners
FS10 | GPIO | Tr | 25 | GPIO_3P3_Tedge_Slew_1P8_111 | 1.71 | 1.5499e-09 | Corners
FS10 | GPIO | Tr | 25 | GPIO_3P3_Tedge_Slow_111 | 3.6 | 8.6638e-08 | Corners
FS10 | GPIO | Tr | 25 | GPIO_3P3_Tedge_Slow_111 | 2.7 | 7.78e-08 | Corners
FS10 | GPIO | Tr | 25 | GPIO_3P3_Tedge_Slow_111 | 1.89 | 6.9897e-08 | Corners
FS10 | GPIO | Tr | 25 | GPIO_3P3_Tedge_Slow_111 | 1.8 | 6.9157e-08 | Corners
FS10 | GPIO | Tr | 25 | GPIO_3P3_Tedge_Slow_111 | 1.71 | 7.0683e-08 | Corners
FS10 | GPIO | Tr | 25 | GPIO_3P3_Tedge_Slow_1P8_111 | 1.89 | 6.4451e-08 | Corners
FS10 | GPIO | Tr | 25 | GPIO_3P3_Tedge_Slow_1P8_111 | 1.8 | 6.6671e-08 | Corners
FS10 | GPIO | Tr | 25 | GPIO_3P3_Tedge_Slow_1P8_111 | 1.71 | 6.9412e-08 | Corners
SF19 | Clocks | Frequency | 130 | GPIO_3P3_Fout_000_12.5MHz | 3.6 | 12525640 | Corners
SF19 | Clocks | Frequency | 130 | GPIO_3P3_Fout_000_12.5MHz | 2.7 | 12526200 | Corners
SF19 | Clocks | Frequency | 130 | GPIO_3P3_Fout_000_12.5MHz | 1.89 | 12526950 | Corners
SF19 | Clocks | Frequency | 130 | GPIO_3P3_Fout_000_12.5MHz | 1.8 | 12525300 | Corners
SF19 | Clocks | Frequency | 130 | GPIO_3P3_Fout_000_12.5MHz | 1.71 | 12526790 | Corners
SF19 | Clocks | Frequency | 130 | GPIO_3P3_Fout_001_25MHz | 3.6 | 25054950 | Corners
SF19 | Clocks | Frequency | 130 | GPIO_3P3_Fout_001_25MHz | 2.7 | 25054500 | Corners
SF19 | Clocks | Frequency | 130 | GPIO_3P3_Fout_001_25MHz | 1.89 | 25053970 | Corners
SF19 | Clocks | Frequency | 130 | GPIO_3P3_Fout_001_25MHz | 1.8 | 25051440 | Corners
SF19 | Clocks | Frequency | 130 | GPIO_3P3_Fout_001_25MHz | 1.71 | 25050070 | Corners
SF19 | Clocks | Frequency | 130 | GPIO_3P3_Fout_010_30MHz | 3.6 | 33400860 | Corners
SF19 | Clocks | Frequency | 130 | GPIO_3P3_Fout_010_30MHz | 2.7 | 33403570 | Corners
SF19 | Clocks | Frequency | 130 | GPIO_3P3_Fout_010_30MHz | 1.89 | 33404430 | Corners
SF19 | Clocks | Frequency | 130 | GPIO_3P3_Fout_010_30MHz | 1.8 | 33397960 | Corners
SF19 | Clocks | Frequency | 130 | GPIO_3P3_Fout_010_30MHz | 1.71 | 33403720 | Corners
SF19 | Clocks | Frequency | 130 | GPIO_3P3_Fout_011_35MHz | 3.6 | 37579170 | Corners
SF19 | Clocks | Frequency | 130 | GPIO_3P3_Fout_011_35MHz | 2.7 | 37582400 | Corners
SF19 | Clocks | Frequency | 130 | GPIO_3P3_Fout_011_35MHz | 1.89 | 37584450 | Corners
SF19 | Clocks | Frequency | 130 | GPIO_3P3_Fout_011_35MHz | 1.8 | 37590860 | Corners
SF19 | Clocks | Frequency | 130 | GPIO_3P3_Fout_011_35MHz | 1.71 | 37584540 | Corners
SF19 | Clocks | Frequency | 130 | GPIO_3P3_Fout_100_40MHz | 3.6 | 40087550 | Corners
SF19 | Clocks | Frequency | 130 | GPIO_3P3_Fout_100_40MHz | 2.7 | 40076030 | Corners
SF19 | Clocks | Frequency | 130 | GPIO_3P3_Fout_100_40MHz | 1.89 | 40082150 | Corners
SF19 | Clocks | Frequency | 130 | GPIO_3P3_Fout_100_40MHz | 1.8 | 40079190 | Corners
SF19 | Clocks | Frequency | 130 | GPIO_3P3_Fout_100_40MHz | 1.71 | 40073550 | Corners
SF19 | Clocks | Frequency | 130 | GPIO_3P3_Fout_101_45MHz | 3.6 | 45082410 | Corners
SF19 | Clocks | Frequency | 130 | GPIO_3P3_Fout_101_45MHz | 2.7 | 45079540 | Corners
SF19 | Clocks | Frequency | 130 | GPIO_3P3_Fout_101_45MHz | 1.89 | 45085040 | Corners
SF19 | Clocks | Frequency | 130 | GPIO_3P3_Fout_101_45MHz | 1.8 | 45082020 | Corners
SF19 | Clocks | Frequency | 130 | GPIO_3P3_Fout_101_45MHz | 1.71 | 45087460 | Corners
SF19 | Clocks | Frequency | 130 | GPIO_3P3_Fout_110_50MHz | 3.6 | 50098060 | Corners
SF19 | Clocks | Frequency | 130 | GPIO_3P3_Fout_110_50MHz | 2.7 | 50099450 | Corners
SF19 | Clocks | Frequency | 130 | GPIO_3P3_Fout_110_50MHz | 1.89 | 50105020 | Corners
SF19 | Clocks | Frequency | 130 | GPIO_3P3_Fout_110_50MHz | 1.8 | 50094350 | Corners
SF19 | Clocks | Frequency | 130 | GPIO_3P3_Fout_110_50MHz | 1.71 | 50101030 | Corners
SF19 | Clocks | Frequency | 130 | GPIO_3P3_Fout_111_55MHz | 3.6 | 55106360 | Corners
SF19 | Clocks | Frequency | 130 | GPIO_3P3_Fout_111_55MHz | 2.7 | 55112610 | Corners
SF19 | Clocks | Frequency | 130 | GPIO_3P3_Fout_111_55MHz | 1.89 | 55096370 | Corners
SF19 | Clocks | Frequency | 130 | GPIO_3P3_Fout_111_55MHz | 1.8 | 55103880 | Corners
SF19 | Clocks | Frequency | 130 | GPIO_3P3_Fout_111_55MHz | 1.71 | 55097580 | Corners
SF19 | Clocks | Frequency | 130 | GPIO_3P3_Fout_1P8_111_100MHz | 1.89 | 100209500 | Corners
SF19 | Clocks | Frequency | 130 | GPIO_3P3_Fout_1P8_111_100MHz | 1.8 | 100185500 | Corners
SF19 | Clocks | Frequency | 130 | GPIO_3P3_Fout_1P8_111_100MHz | 1.71 | 100170700 | Corners
SF19 | Clocks | Frequency | 130 | GPIO_3P3_Fout_Slew_111_50MHz | 3.6 | 50095590 | Corners
SF19 | Clocks | Frequency | 130 | GPIO_3P3_Fout_Slew_111_50MHz | 2.7 | 50093390 | Corners
SF19 | Clocks | Frequency | 130 | GPIO_3P3_Fout_Slew_111_50MHz | 1.89 | 50089650 | Corners
SF19 | Clocks | Frequency | 130 | GPIO_3P3_Fout_Slew_111_50MHz | 1.8 | 50088830 | Corners
SF19 | Clocks | Frequency | 130 | GPIO_3P3_Fout_Slew_111_50MHz | 1.71 | 50085320 | Corners
SF19 | Clocks | Frequency | 130 | GPIO_3P3_Fout_Slow_111_1MHz | 3.6 | 1502816 | Corners
SF19 | Clocks | Frequency | 130 | GPIO_3P3_Fout_Slow_111_1MHz | 2.7 | 1502558 | Corners
SF19 | Clocks | Frequency | 130 | GPIO_3P3_Fout_Slow_111_1MHz | 1.89 | 1502727 | Corners
SF19 | Clocks | Frequency | 130 | GPIO_3P3_Fout_Slow_111_1MHz | 1.8 | 1502693 | Corners
SF19 | Clocks | Frequency | 130 | GPIO_3P3_Fout_Slow_111_1MHz | 1.71 | 1502531 | Corners
SF19 | GPIO | Tr | 130 | GPIO_3P3_Tedge_111 | 3.6 | 2.5363e-09 | Corners
SF19 | GPIO | Tr | 130 | GPIO_3P3_Tedge_111 | 2.7 | 2.2456e-09 | Corners
SF19 | GPIO | Tr | 130 | GPIO_3P3_Tedge_111 | 1.89 | 1.9985e-09 | Corners
SF19 | GPIO | Tr | 130 | GPIO_3P3_Tedge_111 | 1.8 | 1.9771e-09 | Corners
SF19 | GPIO | Tr | 130 | GPIO_3P3_Tedge_111 | 1.71 | 2.0377e-09 | Corners
SF19 | GPIO | Tr | 130 | GPIO_3P3_Tedge_1P8_111 | 1.89 | 1.6176e-09 | Corners
SF19 | GPIO | Tr | 130 | GPIO_3P3_Tedge_1P8_111 | 1.8 | 1.6438e-09 | Corners
SF19 | GPIO | Tr | 130 | GPIO_3P3_Tedge_1P8_111 | 1.71 | 1.7119e-09 | Corners
SF19 | GPIO | Tr | 130 | GPIO_3P3_Tedge_Slew_111 | 3.6 | 2.5922e-09 | Corners
SF19 | GPIO | Tr | 130 | GPIO_3P3_Tedge_Slew_111 | 2.7 | 2.3211e-09 | Corners
SF19 | GPIO | Tr | 130 | GPIO_3P3_Tedge_Slew_111 | 1.89 | 2.0698e-09 | Corners
SF19 | GPIO | Tr | 130 | GPIO_3P3_Tedge_Slew_111 | 1.8 | 2.0362e-09 | Corners
SF19 | GPIO | Tr | 130 | GPIO_3P3_Tedge_Slew_111 | 1.71 | 2.1146e-09 | Corners
SF19 | GPIO | Tr | 130 | GPIO_3P3_Tedge_Slew_1P8_111 | 1.89 | 1.6921e-09 | Corners
SF19 | GPIO | Tr | 130 | GPIO_3P3_Tedge_Slew_1P8_111 | 1.8 | 1.7456e-09 | Corners
SF19 | GPIO | Tr | 130 | GPIO_3P3_Tedge_Slew_1P8_111 | 1.71 | 1.8208e-09 | Corners
SF19 | GPIO | Tr | 130 | GPIO_3P3_Tedge_Slow_111 | 3.6 | 8.7564e-08 | Corners
SF19 | GPIO | Tr | 130 | GPIO_3P3_Tedge_Slow_111 | 2.7 | 7.8988e-08 | Corners
SF19 | GPIO | Tr | 130 | GPIO_3P3_Tedge_Slow_111 | 1.89 | 7.0936e-08 | Corners
SF19 | GPIO | Tr | 130 | GPIO_3P3_Tedge_Slow_111 | 1.8 | 7.0031e-08 | Corners
SF19 | GPIO | Tr | 130 | GPIO_3P3_Tedge_Slow_111 | 1.71 | 7.1416e-08 | Corners
SF19 | GPIO | Tr | 130 | GPIO_3P3_Tedge_Slow_1P8_111 | 1.89 | 6.5649e-08 | Corners
SF19 | GPIO | Tr | 130 | GPIO_3P3_Tedge_Slow_1P8_111 | 1.8 | 6.7796e-08 | Corners
SF19 | GPIO | Tr | 130 | GPIO_3P3_Tedge_Slow_1P8_111 | 1.71 | 7.0471e-08 | Corners
SF19 | Clocks | Frequency | 25 | GPIO_3P3_Fout_000_12.5MHz | 3.6 | 12546560 | Corners
SF19 | Clocks | Frequency | 25 | GPIO_3P3_Fout_000_12.5MHz | 2.7 | 12543230 | Corners
SF19 | Clocks | Frequency | 25 | GPIO_3P3_Fout_000_12.5MHz | 1.89 | 12543170 | Corners
SF19 | Clocks | Frequency | 25 | GPIO_3P3_Fout_000_12.5MHz | 1.8 | 12541490 | Corners
SF19 | Clocks | Frequency | 25 | GPIO_3P3_Fout_000_12.5MHz | 1.71 | 12544020 | Corners
SF19 | Clocks | Frequency | 25 | GPIO_3P3_Fout_001_25MHz | 3.6 | 25088080 | Corners
SF19 | Clocks | Frequency | 25 | GPIO_3P3_Fout_001_25MHz | 2.7 | 25083130 | Corners
SF19 | Clocks | Frequency | 25 | GPIO_3P3_Fout_001_25MHz | 1.89 | 25086140 | Corners
SF19 | Clocks | Frequency | 25 | GPIO_3P3_Fout_001_25MHz | 1.8 | 25085240 | Corners
SF19 | Clocks | Frequency | 25 | GPIO_3P3_Fout_001_25MHz | 1.71 | 25078150 | Corners
SF19 | Clocks | Frequency | 25 | GPIO_3P3_Fout_010_30MHz | 3.6 | 33438860 | Corners
SF19 | Clocks | Frequency | 25 | GPIO_3P3_Fout_010_30MHz | 2.7 | 33452830 | Corners
SF19 | Clocks | Frequency | 25 | GPIO_3P3_Fout_010_30MHz | 1.89 | 33445020 | Corners
SF19 | Clocks | Frequency | 25 | GPIO_3P3_Fout_010_30MHz | 1.8 | 33449980 | Corners
SF19 | Clocks | Frequency | 25 | GPIO_3P3_Fout_010_30MHz | 1.71 | 33446750 | Corners
SF19 | Clocks | Frequency | 25 | GPIO_3P3_Fout_011_35MHz | 3.6 | 37622330 | Corners
SF19 | Clocks | Frequency | 25 | GPIO_3P3_Fout_011_35MHz | 2.7 | 37632320 | Corners
SF19 | Clocks | Frequency | 25 | GPIO_3P3_Fout_011_35MHz | 1.89 | 37626710 | Corners
SF19 | Clocks | Frequency | 25 | GPIO_3P3_Fout_011_35MHz | 1.8 | 37623450 | Corners
SF19 | Clocks | Frequency | 25 | GPIO_3P3_Fout_011_35MHz | 1.71 | 37616790 | Corners
SF19 | Clocks | Frequency | 25 | GPIO_3P3_Fout_100_40MHz | 3.6 | 40134140 | Corners
SF19 | Clocks | Frequency | 25 | GPIO_3P3_Fout_100_40MHz | 2.7 | 40139390 | Corners
SF19 | Clocks | Frequency | 25 | GPIO_3P3_Fout_100_40MHz | 1.89 | 40122810 | Corners
SF19 | Clocks | Frequency | 25 | GPIO_3P3_Fout_100_40MHz | 1.8 | 40128250 | Corners
SF19 | Clocks | Frequency | 25 | GPIO_3P3_Fout_100_40MHz | 1.71 | 40126540 | Corners
SF19 | Clocks | Frequency | 25 | GPIO_3P3_Fout_101_45MHz | 3.6 | 45142090 | Corners
SF19 | Clocks | Frequency | 25 | GPIO_3P3_Fout_101_45MHz | 2.7 | 45149000 | Corners
SF19 | Clocks | Frequency | 25 | GPIO_3P3_Fout_101_45MHz | 1.89 | 45146400 | Corners
SF19 | Clocks | Frequency | 25 | GPIO_3P3_Fout_101_45MHz | 1.8 | 45146280 | Corners
SF19 | Clocks | Frequency | 25 | GPIO_3P3_Fout_101_45MHz | 1.71 | 45156260 | Corners
SF19 | Clocks | Frequency | 25 | GPIO_3P3_Fout_110_50MHz | 3.6 | 50194540 | Corners
SF19 | Clocks | Frequency | 25 | GPIO_3P3_Fout_110_50MHz | 2.7 | 50170850 | Corners
SF19 | Clocks | Frequency | 25 | GPIO_3P3_Fout_110_50MHz | 1.89 | 50158320 | Corners
SF19 | Clocks | Frequency | 25 | GPIO_3P3_Fout_110_50MHz | 1.8 | 50166790 | Corners
SF19 | Clocks | Frequency | 25 | GPIO_3P3_Fout_110_50MHz | 1.71 | 50168130 | Corners
SF19 | Clocks | Frequency | 25 | GPIO_3P3_Fout_111_55MHz | 3.6 | 55184940 | Corners
SF19 | Clocks | Frequency | 25 | GPIO_3P3_Fout_111_55MHz | 2.7 | 55164360 | Corners
SF19 | Clocks | Frequency | 25 | GPIO_3P3_Fout_111_55MHz | 1.89 | 55177050 | Corners
SF19 | Clocks | Frequency | 25 | GPIO_3P3_Fout_111_55MHz | 1.8 | 55175330 | Corners
SF19 | Clocks | Frequency | 25 | GPIO_3P3_Fout_111_55MHz | 1.71 | 55180240 | Corners
SF19 | Clocks | Frequency | 25 | GPIO_3P3_Fout_1P8_111_100MHz | 1.89 | 100366000 | Corners
SF19 | Clocks | Frequency | 25 | GPIO_3P3_Fout_1P8_111_100MHz | 1.8 | 100349000 | Corners
SF19 | Clocks | Frequency | 25 | GPIO_3P3_Fout_1P8_111_100MHz | 1.71 | 100309500 | Corners
SF19 | Clocks | Frequency | 25 | GPIO_3P3_Fout_Slew_111_50MHz | 3.6 | 50165850 | Corners
SF19 | Clocks | Frequency | 25 | GPIO_3P3_Fout_Slew_111_50MHz | 2.7 | 50179870 | Corners
SF19 | Clocks | Frequency | 25 | GPIO_3P3_Fout_Slew_111_50MHz | 1.89 | 50184030 | Corners
SF19 | Clocks | Frequency | 25 | GPIO_3P3_Fout_Slew_111_50MHz | 1.8 | 50171660 | Corners
SF19 | Clocks | Frequency | 25 | GPIO_3P3_Fout_Slew_111_50MHz | 1.71 | 50173070 | Corners
SF19 | Clocks | Frequency | 25 | GPIO_3P3_Fout_Slow_111_1MHz | 3.6 | 1505473 | Corners
SF19 | Clocks | Frequency | 25 | GPIO_3P3_Fout_Slow_111_1MHz | 2.7 | 1505078 | Corners
SF19 | Clocks | Frequency | 25 | GPIO_3P3_Fout_Slow_111_1MHz | 1.89 | 1505631 | Corners
SF19 | Clocks | Frequency | 25 | GPIO_3P3_Fout_Slow_111_1MHz | 1.8 | 1505291 | Corners
SF19 | Clocks | Frequency | 25 | GPIO_3P3_Fout_Slow_111_1MHz | 1.71 | 1505073 | Corners
SF19 | GPIO | Tr | 25 | GPIO_3P3_Tedge_111 | 3.6 | 2.2017e-09 | Corners
SF19 | GPIO | Tr | 25 | GPIO_3P3_Tedge_111 | 2.7 | 1.9363e-09 | Corners
SF19 | GPIO | Tr | 25 | GPIO_3P3_Tedge_111 | 1.89 | 1.7139e-09 | Corners
SF19 | GPIO | Tr | 25 | GPIO_3P3_Tedge_111 | 1.8 | 1.6931e-09 | Corners
SF19 | GPIO | Tr | 25 | GPIO_3P3_Tedge_111 | 1.71 | 1.7262e-09 | Corners
SF19 | GPIO | Tr | 25 | GPIO_3P3_Tedge_1P8_111 | 1.89 | 1.2751e-09 | Corners
SF19 | GPIO | Tr | 25 | GPIO_3P3_Tedge_1P8_111 | 1.8 | 1.3523e-09 | Corners
SF19 | GPIO | Tr | 25 | GPIO_3P3_Tedge_1P8_111 | 1.71 | 1.453e-09 | Corners
SF19 | GPIO | Tr | 25 | GPIO_3P3_Tedge_Slew_111 | 3.6 | 2.3052e-09 | Corners
SF19 | GPIO | Tr | 25 | GPIO_3P3_Tedge_Slew_111 | 2.7 | 2.023e-09 | Corners
SF19 | GPIO | Tr | 25 | GPIO_3P3_Tedge_Slew_111 | 1.89 | 1.8011e-09 | Corners
SF19 | GPIO | Tr | 25 | GPIO_3P3_Tedge_Slew_111 | 1.8 | 1.7789e-09 | Corners
SF19 | GPIO | Tr | 25 | GPIO_3P3_Tedge_Slew_111 | 1.71 | 1.8094e-09 | Corners
SF19 | GPIO | Tr | 25 | GPIO_3P3_Tedge_Slew_1P8_111 | 1.89 | 1.4705e-09 | Corners
SF19 | GPIO | Tr | 25 | GPIO_3P3_Tedge_Slew_1P8_111 | 1.8 | 1.5087e-09 | Corners
SF19 | GPIO | Tr | 25 | GPIO_3P3_Tedge_Slew_1P8_111 | 1.71 | 1.573e-09 | Corners
SF19 | GPIO | Tr | 25 | GPIO_3P3_Tedge_Slow_111 | 3.6 | 8.6086e-08 | Corners
SF19 | GPIO | Tr | 25 | GPIO_3P3_Tedge_Slow_111 | 2.7 | 7.7568e-08 | Corners
SF19 | GPIO | Tr | 25 | GPIO_3P3_Tedge_Slow_111 | 1.89 | 6.9603e-08 | Corners
SF19 | GPIO | Tr | 25 | GPIO_3P3_Tedge_Slow_111 | 1.8 | 6.8726e-08 | Corners
SF19 | GPIO | Tr | 25 | GPIO_3P3_Tedge_Slow_111 | 1.71 | 6.9837e-08 | Corners
SF19 | GPIO | Tr | 25 | GPIO_3P3_Tedge_Slow_1P8_111 | 1.89 | 6.4036e-08 | Corners
SF19 | GPIO | Tr | 25 | GPIO_3P3_Tedge_Slow_1P8_111 | 1.8 | 6.6185e-08 | Corners
SF19 | GPIO | Tr | 25 | GPIO_3P3_Tedge_Slow_1P8_111 | 1.71 | 6.9031e-08 | Corners
SF17 | Clocks | Frequency | 130 | GPIO_3P3_Fout_000_12.5MHz | 3.6 | 12523600 | Corners
SF17 | Clocks | Frequency | 130 | GPIO_3P3_Fout_000_12.5MHz | 2.7 | 12523640 | Corners
SF17 | Clocks | Frequency | 130 | GPIO_3P3_Fout_000_12.5MHz | 1.89 | 12523930 | Corners
SF17 | Clocks | Frequency | 130 | GPIO_3P3_Fout_000_12.5MHz | 1.8 | 12524520 | Corners
SF17 | Clocks | Frequency | 130 | GPIO_3P3_Fout_000_12.5MHz | 1.71 | 12523310 | Corners
SF17 | Clocks | Frequency | 130 | GPIO_3P3_Fout_001_25MHz | 3.6 | 25045850 | Corners
SF17 | Clocks | Frequency | 130 | GPIO_3P3_Fout_001_25MHz | 2.7 | 25046240 | Corners
SF17 | Clocks | Frequency | 130 | GPIO_3P3_Fout_001_25MHz | 1.89 | 25046210 | Corners
SF17 | Clocks | Frequency | 130 | GPIO_3P3_Fout_001_25MHz | 1.8 | 25049060 | Corners
SF17 | Clocks | Frequency | 130 | GPIO_3P3_Fout_001_25MHz | 1.71 | 25048030 | Corners
SF17 | Clocks | Frequency | 130 | GPIO_3P3_Fout_010_30MHz | 3.6 | 33395750 | Corners
SF17 | Clocks | Frequency | 130 | GPIO_3P3_Fout_010_30MHz | 2.7 | 33398450 | Corners
SF17 | Clocks | Frequency | 130 | GPIO_3P3_Fout_010_30MHz | 1.89 | 33388860 | Corners
SF17 | Clocks | Frequency | 130 | GPIO_3P3_Fout_010_30MHz | 1.8 | 33388820 | Corners
SF17 | Clocks | Frequency | 130 | GPIO_3P3_Fout_010_30MHz | 1.71 | 33393490 | Corners
SF17 | Clocks | Frequency | 130 | GPIO_3P3_Fout_011_35MHz | 3.6 | 37569320 | Corners
SF17 | Clocks | Frequency | 130 | GPIO_3P3_Fout_011_35MHz | 2.7 | 37573760 | Corners
SF17 | Clocks | Frequency | 130 | GPIO_3P3_Fout_011_35MHz | 1.89 | 37576120 | Corners
SF17 | Clocks | Frequency | 130 | GPIO_3P3_Fout_011_35MHz | 1.8 | 37565810 | Corners
SF17 | Clocks | Frequency | 130 | GPIO_3P3_Fout_011_35MHz | 1.71 | 37568580 | Corners
SF17 | Clocks | Frequency | 130 | GPIO_3P3_Fout_100_40MHz | 3.6 | 40066570 | Corners
SF17 | Clocks | Frequency | 130 | GPIO_3P3_Fout_100_40MHz | 2.7 | 40068660 | Corners
SF17 | Clocks | Frequency | 130 | GPIO_3P3_Fout_100_40MHz | 1.89 | 40067230 | Corners
SF17 | Clocks | Frequency | 130 | GPIO_3P3_Fout_100_40MHz | 1.8 | 40066400 | Corners
SF17 | Clocks | Frequency | 130 | GPIO_3P3_Fout_100_40MHz | 1.71 | 40066880 | Corners
SF17 | Clocks | Frequency | 130 | GPIO_3P3_Fout_101_45MHz | 3.6 | 45080990 | Corners
SF17 | Clocks | Frequency | 130 | GPIO_3P3_Fout_101_45MHz | 2.7 | 45076690 | Corners
SF17 | Clocks | Frequency | 130 | GPIO_3P3_Fout_101_45MHz | 1.89 | 45076660 | Corners
SF17 | Clocks | Frequency | 130 | GPIO_3P3_Fout_101_45MHz | 1.8 | 45073260 | Corners
SF17 | Clocks | Frequency | 130 | GPIO_3P3_Fout_101_45MHz | 1.71 | 45076620 | Corners
SF17 | Clocks | Frequency | 130 | GPIO_3P3_Fout_110_50MHz | 3.6 | 50077950 | Corners
SF17 | Clocks | Frequency | 130 | GPIO_3P3_Fout_110_50MHz | 2.7 | 50077770 | Corners
SF17 | Clocks | Frequency | 130 | GPIO_3P3_Fout_110_50MHz | 1.89 | 50079200 | Corners
SF17 | Clocks | Frequency | 130 | GPIO_3P3_Fout_110_50MHz | 1.8 | 50083320 | Corners
SF17 | Clocks | Frequency | 130 | GPIO_3P3_Fout_110_50MHz | 1.71 | 50086560 | Corners
SF17 | Clocks | Frequency | 130 | GPIO_3P3_Fout_111_55MHz | 3.6 | 55093860 | Corners
SF17 | Clocks | Frequency | 130 | GPIO_3P3_Fout_111_55MHz | 2.7 | 55100400 | Corners
SF17 | Clocks | Frequency | 130 | GPIO_3P3_Fout_111_55MHz | 1.89 | 55097440 | Corners
SF17 | Clocks | Frequency | 130 | GPIO_3P3_Fout_111_55MHz | 1.8 | 55094660 | Corners
SF17 | Clocks | Frequency | 130 | GPIO_3P3_Fout_111_55MHz | 1.71 | 55099690 | Corners
SF17 | Clocks | Frequency | 130 | GPIO_3P3_Fout_1P8_111_100MHz | 1.89 | 100182600 | Corners
SF17 | Clocks | Frequency | 130 | GPIO_3P3_Fout_1P8_111_100MHz | 1.8 | 100180700 | Corners
SF17 | Clocks | Frequency | 130 | GPIO_3P3_Fout_1P8_111_100MHz | 1.71 | 100159400 | Corners
SF17 | Clocks | Frequency | 130 | GPIO_3P3_Fout_Slew_111_50MHz | 3.6 | 50090970 | Corners
SF17 | Clocks | Frequency | 130 | GPIO_3P3_Fout_Slew_111_50MHz | 2.7 | 50087700 | Corners
SF17 | Clocks | Frequency | 130 | GPIO_3P3_Fout_Slew_111_50MHz | 1.89 | 50091060 | Corners
SF17 | Clocks | Frequency | 130 | GPIO_3P3_Fout_Slew_111_50MHz | 1.8 | 50084920 | Corners
SF17 | Clocks | Frequency | 130 | GPIO_3P3_Fout_Slew_111_50MHz | 1.71 | 50088240 | Corners
SF17 | Clocks | Frequency | 130 | GPIO_3P3_Fout_Slow_111_1MHz | 3.6 | 1502663 | Corners
SF17 | Clocks | Frequency | 130 | GPIO_3P3_Fout_Slow_111_1MHz | 2.7 | 1502332 | Corners
SF17 | Clocks | Frequency | 130 | GPIO_3P3_Fout_Slow_111_1MHz | 1.89 | 1502574 | Corners
SF17 | Clocks | Frequency | 130 | GPIO_3P3_Fout_Slow_111_1MHz | 1.8 | 1502341 | Corners
SF17 | Clocks | Frequency | 130 | GPIO_3P3_Fout_Slow_111_1MHz | 1.71 | 1502589 | Corners
SF17 | GPIO | Tr | 130 | GPIO_3P3_Tedge_111 | 3.6 | 2.5421e-09 | Corners
SF17 | GPIO | Tr | 130 | GPIO_3P3_Tedge_111 | 2.7 | 2.2638e-09 | Corners
SF17 | GPIO | Tr | 130 | GPIO_3P3_Tedge_111 | 1.89 | 2.0231e-09 | Corners
SF17 | GPIO | Tr | 130 | GPIO_3P3_Tedge_111 | 1.8 | 1.9901e-09 | Corners
SF17 | GPIO | Tr | 130 | GPIO_3P3_Tedge_111 | 1.71 | 2.0796e-09 | Corners
SF17 | GPIO | Tr | 130 | GPIO_3P3_Tedge_1P8_111 | 1.89 | 1.6543e-09 | Corners
SF17 | GPIO | Tr | 130 | GPIO_3P3_Tedge_1P8_111 | 1.8 | 1.6792e-09 | Corners
SF17 | GPIO | Tr | 130 | GPIO_3P3_Tedge_1P8_111 | 1.71 | 1.7365e-09 | Corners
SF17 | GPIO | Tr | 130 | GPIO_3P3_Tedge_Slew_111 | 3.6 | 2.5818e-09 | Corners
SF17 | GPIO | Tr | 130 | GPIO_3P3_Tedge_Slew_111 | 2.7 | 2.3522e-09 | Corners
SF17 | GPIO | Tr | 130 | GPIO_3P3_Tedge_Slew_111 | 1.89 | 2.0851e-09 | Corners
SF17 | GPIO | Tr | 130 | GPIO_3P3_Tedge_Slew_111 | 1.8 | 2.0618e-09 | Corners
SF17 | GPIO | Tr | 130 | GPIO_3P3_Tedge_Slew_111 | 1.71 | 2.1457e-09 | Corners
SF17 | GPIO | Tr | 130 | GPIO_3P3_Tedge_Slew_1P8_111 | 1.89 | 1.7259e-09 | Corners
SF17 | GPIO | Tr | 130 | GPIO_3P3_Tedge_Slew_1P8_111 | 1.8 | 1.7829e-09 | Corners
SF17 | GPIO | Tr | 130 | GPIO_3P3_Tedge_Slew_1P8_111 | 1.71 | 1.8489e-09 | Corners
SF17 | GPIO | Tr | 130 | GPIO_3P3_Tedge_Slow_111 | 3.6 | 8.6543e-08 | Corners
SF17 | GPIO | Tr | 130 | GPIO_3P3_Tedge_Slow_111 | 2.7 | 7.7963e-08 | Corners
SF17 | GPIO | Tr | 130 | GPIO_3P3_Tedge_Slow_111 | 1.89 | 6.9953e-08 | Corners
SF17 | GPIO | Tr | 130 | GPIO_3P3_Tedge_Slow_111 | 1.8 | 6.9143e-08 | Corners
SF17 | GPIO | Tr | 130 | GPIO_3P3_Tedge_Slow_111 | 1.71 | 7.1348e-08 | Corners
SF17 | GPIO | Tr | 130 | GPIO_3P3_Tedge_Slow_1P8_111 | 1.89 | 6.5448e-08 | Corners
SF17 | GPIO | Tr | 130 | GPIO_3P3_Tedge_Slow_1P8_111 | 1.8 | 6.7693e-08 | Corners
SF17 | GPIO | Tr | 130 | GPIO_3P3_Tedge_Slow_1P8_111 | 1.71 | 7.0316e-08 | Corners
SF17 | Clocks | Frequency | 25 | GPIO_3P3_Fout_000_12.5MHz | 3.6 | 12545780 | Corners
SF17 | Clocks | Frequency | 25 | GPIO_3P3_Fout_000_12.5MHz | 2.7 | 12547170 | Corners
SF17 | Clocks | Frequency | 25 | GPIO_3P3_Fout_000_12.5MHz | 1.89 | 12547130 | Corners
SF17 | Clocks | Frequency | 25 | GPIO_3P3_Fout_000_12.5MHz | 1.8 | 12546970 | Corners
SF17 | Clocks | Frequency | 25 | GPIO_3P3_Fout_000_12.5MHz | 1.71 | 12546140 | Corners
SF17 | Clocks | Frequency | 25 | GPIO_3P3_Fout_001_25MHz | 3.6 | 25092950 | Corners
SF17 | Clocks | Frequency | 25 | GPIO_3P3_Fout_001_25MHz | 2.7 | 25089850 | Corners
SF17 | Clocks | Frequency | 25 | GPIO_3P3_Fout_001_25MHz | 1.89 | 25092270 | Corners
SF17 | Clocks | Frequency | 25 | GPIO_3P3_Fout_001_25MHz | 1.8 | 25092340 | Corners
SF17 | Clocks | Frequency | 25 | GPIO_3P3_Fout_001_25MHz | 1.71 | 25095840 | Corners
SF17 | Clocks | Frequency | 25 | GPIO_3P3_Fout_010_30MHz | 3.6 | 33456110 | Corners
SF17 | Clocks | Frequency | 25 | GPIO_3P3_Fout_010_30MHz | 2.7 | 33457890 | Corners
SF17 | Clocks | Frequency | 25 | GPIO_3P3_Fout_010_30MHz | 1.89 | 33460980 | Corners
SF17 | Clocks | Frequency | 25 | GPIO_3P3_Fout_010_30MHz | 1.8 | 33457300 | Corners
SF17 | Clocks | Frequency | 25 | GPIO_3P3_Fout_010_30MHz | 1.71 | 33456280 | Corners
SF17 | Clocks | Frequency | 25 | GPIO_3P3_Fout_011_35MHz | 3.6 | 37636640 | Corners
SF17 | Clocks | Frequency | 25 | GPIO_3P3_Fout_011_35MHz | 2.7 | 37640510 | Corners
SF17 | Clocks | Frequency | 25 | GPIO_3P3_Fout_011_35MHz | 1.89 | 37639940 | Corners
SF17 | Clocks | Frequency | 25 | GPIO_3P3_Fout_011_35MHz | 1.8 | 37638770 | Corners
SF17 | Clocks | Frequency | 25 | GPIO_3P3_Fout_011_35MHz | 1.71 | 37638640 | Corners
SF17 | Clocks | Frequency | 25 | GPIO_3P3_Fout_100_40MHz | 3.6 | 40147420 | Corners
SF17 | Clocks | Frequency | 25 | GPIO_3P3_Fout_100_40MHz | 2.7 | 40148390 | Corners
SF17 | Clocks | Frequency | 25 | GPIO_3P3_Fout_100_40MHz | 1.89 | 40151960 | Corners
SF17 | Clocks | Frequency | 25 | GPIO_3P3_Fout_100_40MHz | 1.8 | 40149470 | Corners
SF17 | Clocks | Frequency | 25 | GPIO_3P3_Fout_100_40MHz | 1.71 | 40159110 | Corners
SF17 | Clocks | Frequency | 25 | GPIO_3P3_Fout_101_45MHz | 3.6 | 45177390 | Corners
SF17 | Clocks | Frequency | 25 | GPIO_3P3_Fout_101_45MHz | 2.7 | 45168490 | Corners
SF17 | Clocks | Frequency | 25 | GPIO_3P3_Fout_101_45MHz | 1.89 | 45171550 | Corners
SF17 | Clocks | Frequency | 25 | GPIO_3P3_Fout_101_45MHz | 1.8 | 45164810 | Corners
SF17 | Clocks | Frequency | 25 | GPIO_3P3_Fout_101_45MHz | 1.71 | 45174570 | Corners
SF17 | Clocks | Frequency | 25 | GPIO_3P3_Fout_110_50MHz | 3.6 | 50187220 | Corners
SF17 | Clocks | Frequency | 25 | GPIO_3P3_Fout_110_50MHz | 2.7 | 50185560 | Corners
SF17 | Clocks | Frequency | 25 | GPIO_3P3_Fout_110_50MHz | 1.89 | 50187200 | Corners
SF17 | Clocks | Frequency | 25 | GPIO_3P3_Fout_110_50MHz | 1.8 | 50188170 | Corners
SF17 | Clocks | Frequency | 25 | GPIO_3P3_Fout_110_50MHz | 1.71 | 50184240 | Corners
SF17 | Clocks | Frequency | 25 | GPIO_3P3_Fout_111_55MHz | 3.6 | 55210400 | Corners
SF17 | Clocks | Frequency | 25 | GPIO_3P3_Fout_111_55MHz | 2.7 | 55207910 | Corners
SF17 | Clocks | Frequency | 25 | GPIO_3P3_Fout_111_55MHz | 1.89 | 55207280 | Corners
SF17 | Clocks | Frequency | 25 | GPIO_3P3_Fout_111_55MHz | 1.8 | 55205900 | Corners
SF17 | Clocks | Frequency | 25 | GPIO_3P3_Fout_111_55MHz | 1.71 | 55201650 | Corners
SF17 | Clocks | Frequency | 25 | GPIO_3P3_Fout_1P8_111_100MHz | 1.89 | 100375100 | Corners
SF17 | Clocks | Frequency | 25 | GPIO_3P3_Fout_1P8_111_100MHz | 1.8 | 100375500 | Corners
SF17 | Clocks | Frequency | 25 | GPIO_3P3_Fout_1P8_111_100MHz | 1.71 | 100367000 | Corners
SF17 | Clocks | Frequency | 25 | GPIO_3P3_Fout_Slew_111_50MHz | 3.6 | 50188920 | Corners
SF17 | Clocks | Frequency | 25 | GPIO_3P3_Fout_Slew_111_50MHz | 2.7 | 50188180 | Corners
SF17 | Clocks | Frequency | 25 | GPIO_3P3_Fout_Slew_111_50MHz | 1.89 | 50192150 | Corners
SF17 | Clocks | Frequency | 25 | GPIO_3P3_Fout_Slew_111_50MHz | 1.8 | 50195860 | Corners
SF17 | Clocks | Frequency | 25 | GPIO_3P3_Fout_Slew_111_50MHz | 1.71 | 50188200 | Corners
SF17 | Clocks | Frequency | 25 | GPIO_3P3_Fout_Slow_111_1MHz | 3.6 | 1505653 | Corners
SF17 | Clocks | Frequency | 25 | GPIO_3P3_Fout_Slow_111_1MHz | 2.7 | 1505545 | Corners
SF17 | Clocks | Frequency | 25 | GPIO_3P3_Fout_Slow_111_1MHz | 1.89 | 1505571 | Corners
SF17 | Clocks | Frequency | 25 | GPIO_3P3_Fout_Slow_111_1MHz | 1.8 | 1505394 | Corners
SF17 | Clocks | Frequency | 25 | GPIO_3P3_Fout_Slow_111_1MHz | 1.71 | 1505458 | Corners
SF17 | GPIO | Tr | 25 | GPIO_3P3_Tedge_111 | 3.6 | 2.1877e-09 | Corners
SF17 | GPIO | Tr | 25 | GPIO_3P3_Tedge_111 | 2.7 | 1.9223e-09 | Corners
SF17 | GPIO | Tr | 25 | GPIO_3P3_Tedge_111 | 1.89 | 1.7227e-09 | Corners
SF17 | GPIO | Tr | 25 | GPIO_3P3_Tedge_111 | 1.8 | 1.6955e-09 | Corners
SF17 | GPIO | Tr | 25 | GPIO_3P3_Tedge_111 | 1.71 | 1.7466e-09 | Corners
SF17 | GPIO | Tr | 25 | GPIO_3P3_Tedge_1P8_111 | 1.89 | 1.2789e-09 | Corners
SF17 | GPIO | Tr | 25 | GPIO_3P3_Tedge_1P8_111 | 1.8 | 1.369e-09 | Corners
SF17 | GPIO | Tr | 25 | GPIO_3P3_Tedge_1P8_111 | 1.71 | 1.4724e-09 | Corners
SF17 | GPIO | Tr | 25 | GPIO_3P3_Tedge_Slew_111 | 3.6 | 2.3022e-09 | Corners
SF17 | GPIO | Tr | 25 | GPIO_3P3_Tedge_Slew_111 | 2.7 | 2.0184e-09 | Corners
SF17 | GPIO | Tr | 25 | GPIO_3P3_Tedge_Slew_111 | 1.89 | 1.8102e-09 | Corners
SF17 | GPIO | Tr | 25 | GPIO_3P3_Tedge_Slew_111 | 1.8 | 1.7883e-09 | Corners
SF17 | GPIO | Tr | 25 | GPIO_3P3_Tedge_Slew_111 | 1.71 | 1.835e-09 | Corners
SF17 | GPIO | Tr | 25 | GPIO_3P3_Tedge_Slew_1P8_111 | 1.89 | 1.4971e-09 | Corners
SF17 | GPIO | Tr | 25 | GPIO_3P3_Tedge_Slew_1P8_111 | 1.8 | 1.5348e-09 | Corners
SF17 | GPIO | Tr | 25 | GPIO_3P3_Tedge_Slew_1P8_111 | 1.71 | 1.5959e-09 | Corners
SF17 | GPIO | Tr | 25 | GPIO_3P3_Tedge_Slow_111 | 3.6 | 8.4848e-08 | Corners
SF17 | GPIO | Tr | 25 | GPIO_3P3_Tedge_Slow_111 | 2.7 | 7.6414e-08 | Corners
SF17 | GPIO | Tr | 25 | GPIO_3P3_Tedge_Slow_111 | 1.89 | 6.8713e-08 | Corners
SF17 | GPIO | Tr | 25 | GPIO_3P3_Tedge_Slow_111 | 1.8 | 6.7801e-08 | Corners
SF17 | GPIO | Tr | 25 | GPIO_3P3_Tedge_Slow_111 | 1.71 | 6.9758e-08 | Corners
SF17 | GPIO | Tr | 25 | GPIO_3P3_Tedge_Slow_1P8_111 | 1.89 | 6.3992e-08 | Corners
SF17 | GPIO | Tr | 25 | GPIO_3P3_Tedge_Slow_1P8_111 | 1.8 | 6.6198e-08 | Corners
SF17 | GPIO | Tr | 25 | GPIO_3P3_Tedge_Slow_1P8_111 | 1.71 | 6.8968e-08 | Corners
SF18 | Clocks | Frequency | 130 | GPIO_3P3_Fout_000_12.5MHz | 3.6 | 12505410 | Corners
SF18 | Clocks | Frequency | 130 | GPIO_3P3_Fout_000_12.5MHz | 2.7 | 12506060 | Corners
SF18 | Clocks | Frequency | 130 | GPIO_3P3_Fout_000_12.5MHz | 1.89 | 12505900 | Corners
SF18 | Clocks | Frequency | 130 | GPIO_3P3_Fout_000_12.5MHz | 1.8 | 12503670 | Corners
SF18 | Clocks | Frequency | 130 | GPIO_3P3_Fout_000_12.5MHz | 1.71 | 12505870 | Corners
SF18 | Clocks | Frequency | 130 | GPIO_3P3_Fout_001_25MHz | 3.6 | 25012050 | Corners
SF18 | Clocks | Frequency | 130 | GPIO_3P3_Fout_001_25MHz | 2.7 | 25014420 | Corners
SF18 | Clocks | Frequency | 130 | GPIO_3P3_Fout_001_25MHz | 1.89 | 25009700 | Corners
SF18 | Clocks | Frequency | 130 | GPIO_3P3_Fout_001_25MHz | 1.8 | 25007770 | Corners
SF18 | Clocks | Frequency | 130 | GPIO_3P3_Fout_001_25MHz | 1.71 | 25007570 | Corners
SF18 | Clocks | Frequency | 130 | GPIO_3P3_Fout_010_30MHz | 3.6 | 33342010 | Corners
SF18 | Clocks | Frequency | 130 | GPIO_3P3_Fout_010_30MHz | 2.7 | 33344470 | Corners
SF18 | Clocks | Frequency | 130 | GPIO_3P3_Fout_010_30MHz | 1.89 | 33341670 | Corners
SF18 | Clocks | Frequency | 130 | GPIO_3P3_Fout_010_30MHz | 1.8 | 33343620 | Corners
SF18 | Clocks | Frequency | 130 | GPIO_3P3_Fout_010_30MHz | 1.71 | 33342430 | Corners
SF18 | Clocks | Frequency | 130 | GPIO_3P3_Fout_011_35MHz | 3.6 | 37514080 | Corners
SF18 | Clocks | Frequency | 130 | GPIO_3P3_Fout_011_35MHz | 2.7 | 37510620 | Corners
SF18 | Clocks | Frequency | 130 | GPIO_3P3_Fout_011_35MHz | 1.89 | 37510110 | Corners
SF18 | Clocks | Frequency | 130 | GPIO_3P3_Fout_011_35MHz | 1.8 | 37510720 | Corners
SF18 | Clocks | Frequency | 130 | GPIO_3P3_Fout_011_35MHz | 1.71 | 37518480 | Corners
SF18 | Clocks | Frequency | 130 | GPIO_3P3_Fout_100_40MHz | 3.6 | 40016550 | Corners
SF18 | Clocks | Frequency | 130 | GPIO_3P3_Fout_100_40MHz | 2.7 | 40006860 | Corners
SF18 | Clocks | Frequency | 130 | GPIO_3P3_Fout_100_40MHz | 1.89 | 40012230 | Corners
SF18 | Clocks | Frequency | 130 | GPIO_3P3_Fout_100_40MHz | 1.8 | 40009360 | Corners
SF18 | Clocks | Frequency | 130 | GPIO_3P3_Fout_100_40MHz | 1.71 | 40012390 | Corners
SF18 | Clocks | Frequency | 130 | GPIO_3P3_Fout_101_45MHz | 3.6 | 45017870 | Corners
SF18 | Clocks | Frequency | 130 | GPIO_3P3_Fout_101_45MHz | 2.7 | 45015870 | Corners
SF18 | Clocks | Frequency | 130 | GPIO_3P3_Fout_101_45MHz | 1.89 | 45018200 | Corners
SF18 | Clocks | Frequency | 130 | GPIO_3P3_Fout_101_45MHz | 1.8 | 45017520 | Corners
SF18 | Clocks | Frequency | 130 | GPIO_3P3_Fout_101_45MHz | 1.71 | 45017310 | Corners
SF18 | Clocks | Frequency | 130 | GPIO_3P3_Fout_110_50MHz | 3.6 | 50009640 | Corners
SF18 | Clocks | Frequency | 130 | GPIO_3P3_Fout_110_50MHz | 2.7 | 50014490 | Corners
SF18 | Clocks | Frequency | 130 | GPIO_3P3_Fout_110_50MHz | 1.89 | 50018260 | Corners
SF18 | Clocks | Frequency | 130 | GPIO_3P3_Fout_110_50MHz | 1.8 | 50008770 | Corners
SF18 | Clocks | Frequency | 130 | GPIO_3P3_Fout_110_50MHz | 1.71 | 50003590 | Corners
SF18 | Clocks | Frequency | 130 | GPIO_3P3_Fout_111_55MHz | 3.6 | 55014060 | Corners
SF18 | Clocks | Frequency | 130 | GPIO_3P3_Fout_111_55MHz | 2.7 | 55013890 | Corners
SF18 | Clocks | Frequency | 130 | GPIO_3P3_Fout_111_55MHz | 1.89 | 55012170 | Corners
SF18 | Clocks | Frequency | 130 | GPIO_3P3_Fout_111_55MHz | 1.8 | 55018240 | Corners
SF18 | Clocks | Frequency | 130 | GPIO_3P3_Fout_111_55MHz | 1.71 | 55015840 | Corners
SF18 | Clocks | Frequency | 130 | GPIO_3P3_Fout_1P8_111_100MHz | 1.89 | 100019200 | Corners
SF18 | Clocks | Frequency | 130 | GPIO_3P3_Fout_1P8_111_100MHz | 1.8 | 100017000 | Corners
SF18 | Clocks | Frequency | 130 | GPIO_3P3_Fout_1P8_111_100MHz | 1.71 | 100026800 | Corners
SF18 | Clocks | Frequency | 130 | GPIO_3P3_Fout_Slew_111_50MHz | 3.6 | 50019410 | Corners
SF18 | Clocks | Frequency | 130 | GPIO_3P3_Fout_Slew_111_50MHz | 2.7 | 50015510 | Corners
SF18 | Clocks | Frequency | 130 | GPIO_3P3_Fout_Slew_111_50MHz | 1.89 | 50011620 | Corners
SF18 | Clocks | Frequency | 130 | GPIO_3P3_Fout_Slew_111_50MHz | 1.8 | 50014070 | Corners
SF18 | Clocks | Frequency | 130 | GPIO_3P3_Fout_Slew_111_50MHz | 1.71 | 50008660 | Corners
SF18 | Clocks | Frequency | 130 | GPIO_3P3_Fout_Slow_111_1MHz | 3.6 | 1500540 | Corners
SF18 | Clocks | Frequency | 130 | GPIO_3P3_Fout_Slow_111_1MHz | 2.7 | 1500506 | Corners
SF18 | Clocks | Frequency | 130 | GPIO_3P3_Fout_Slow_111_1MHz | 1.89 | 1500556 | Corners
SF18 | Clocks | Frequency | 130 | GPIO_3P3_Fout_Slow_111_1MHz | 1.8 | 1500612 | Corners
SF18 | Clocks | Frequency | 130 | GPIO_3P3_Fout_Slow_111_1MHz | 1.71 | 1500715 | Corners
SF18 | GPIO | Tr | 130 | GPIO_3P3_Tedge_111 | 3.6 | 2.5369e-09 | Corners
SF18 | GPIO | Tr | 130 | GPIO_3P3_Tedge_111 | 2.7 | 2.2507e-09 | Corners
SF18 | GPIO | Tr | 130 | GPIO_3P3_Tedge_111 | 1.89 | 2.0132e-09 | Corners
SF18 | GPIO | Tr | 130 | GPIO_3P3_Tedge_111 | 1.8 | 1.9868e-09 | Corners
SF18 | GPIO | Tr | 130 | GPIO_3P3_Tedge_111 | 1.71 | 2.0802e-09 | Corners
SF18 | GPIO | Tr | 130 | GPIO_3P3_Tedge_1P8_111 | 1.89 | 1.6444e-09 | Corners
SF18 | GPIO | Tr | 130 | GPIO_3P3_Tedge_1P8_111 | 1.8 | 1.6753e-09 | Corners
SF18 | GPIO | Tr | 130 | GPIO_3P3_Tedge_1P8_111 | 1.71 | 1.7387e-09 | Corners
SF18 | GPIO | Tr | 130 | GPIO_3P3_Tedge_Slew_111 | 3.6 | 2.5792e-09 | Corners
SF18 | GPIO | Tr | 130 | GPIO_3P3_Tedge_Slew_111 | 2.7 | 2.3286e-09 | Corners
SF18 | GPIO | Tr | 130 | GPIO_3P3_Tedge_Slew_111 | 1.89 | 2.0718e-09 | Corners
SF18 | GPIO | Tr | 130 | GPIO_3P3_Tedge_Slew_111 | 1.8 | 2.0459e-09 | Corners
SF18 | GPIO | Tr | 130 | GPIO_3P3_Tedge_Slew_111 | 1.71 | 2.149e-09 | Corners
SF18 | GPIO | Tr | 130 | GPIO_3P3_Tedge_Slew_1P8_111 | 1.89 | 1.726e-09 | Corners
SF18 | GPIO | Tr | 130 | GPIO_3P3_Tedge_Slew_1P8_111 | 1.8 | 1.7796e-09 | Corners
SF18 | GPIO | Tr | 130 | GPIO_3P3_Tedge_Slew_1P8_111 | 1.71 | 1.8487e-09 | Corners
SF18 | GPIO | Tr | 130 | GPIO_3P3_Tedge_Slow_111 | 3.6 | 8.668e-08 | Corners
SF18 | GPIO | Tr | 130 | GPIO_3P3_Tedge_Slow_111 | 2.7 | 7.8071e-08 | Corners
SF18 | GPIO | Tr | 130 | GPIO_3P3_Tedge_Slow_111 | 1.89 | 7.0038e-08 | Corners
SF18 | GPIO | Tr | 130 | GPIO_3P3_Tedge_Slow_111 | 1.8 | 6.9321e-08 | Corners
SF18 | GPIO | Tr | 130 | GPIO_3P3_Tedge_Slow_111 | 1.71 | 7.1723e-08 | Corners
SF18 | GPIO | Tr | 130 | GPIO_3P3_Tedge_Slow_1P8_111 | 1.89 | 6.5848e-08 | Corners
SF18 | GPIO | Tr | 130 | GPIO_3P3_Tedge_Slow_1P8_111 | 1.8 | 6.7969e-08 | Corners
SF18 | GPIO | Tr | 130 | GPIO_3P3_Tedge_Slow_1P8_111 | 1.71 | 7.0627e-08 | Corners
SF18 | Clocks | Frequency | 25 | GPIO_3P3_Fout_000_12.5MHz | 3.6 | 12531940 | Corners
SF18 | Clocks | Frequency | 25 | GPIO_3P3_Fout_000_12.5MHz | 2.7 | 12532410 | Corners
SF18 | Clocks | Frequency | 25 | GPIO_3P3_Fout_000_12.5MHz | 1.89 | 12532670 | Corners
SF18 | Clocks | Frequency | 25 | GPIO_3P3_Fout_000_12.5MHz | 1.8 | 12533410 | Corners
SF18 | Clocks | Frequency | 25 | GPIO_3P3_Fout_000_12.5MHz | 1.71 | 12531860 | Corners
SF18 | Clocks | Frequency | 25 | GPIO_3P3_Fout_001_25MHz | 3.6 | 25065400 | Corners
SF18 | Clocks | Frequency | 25 | GPIO_3P3_Fout_001_25MHz | 2.7 | 25065810 | Corners
SF18 | Clocks | Frequency | 25 | GPIO_3P3_Fout_001_25MHz | 1.89 | 25067410 | Corners
SF18 | Clocks | Frequency | 25 | GPIO_3P3_Fout_001_25MHz | 1.8 | 25068880 | Corners
SF18 | Clocks | Frequency | 25 | GPIO_3P3_Fout_001_25MHz | 1.71 | 25068640 | Corners
SF18 | Clocks | Frequency | 25 | GPIO_3P3_Fout_010_30MHz | 3.6 | 33425180 | Corners
SF18 | Clocks | Frequency | 25 | GPIO_3P3_Fout_010_30MHz | 2.7 | 33425380 | Corners
SF18 | Clocks | Frequency | 25 | GPIO_3P3_Fout_010_30MHz | 1.89 | 33428140 | Corners
SF18 | Clocks | Frequency | 25 | GPIO_3P3_Fout_010_30MHz | 1.8 | 33426720 | Corners
SF18 | Clocks | Frequency | 25 | GPIO_3P3_Fout_010_30MHz | 1.71 | 33422720 | Corners
SF18 | Clocks | Frequency | 25 | GPIO_3P3_Fout_011_35MHz | 3.6 | 37605080 | Corners
SF18 | Clocks | Frequency | 25 | GPIO_3P3_Fout_011_35MHz | 2.7 | 37608210 | Corners
SF18 | Clocks | Frequency | 25 | GPIO_3P3_Fout_011_35MHz | 1.89 | 37605810 | Corners
SF18 | Clocks | Frequency | 25 | GPIO_3P3_Fout_011_35MHz | 1.8 | 37604160 | Corners
SF18 | Clocks | Frequency | 25 | GPIO_3P3_Fout_011_35MHz | 1.71 | 37605380 | Corners
SF18 | Clocks | Frequency | 25 | GPIO_3P3_Fout_100_40MHz | 3.6 | 40110500 | Corners
SF18 | Clocks | Frequency | 25 | GPIO_3P3_Fout_100_40MHz | 2.7 | 40107260 | Corners
SF18 | Clocks | Frequency | 25 | GPIO_3P3_Fout_100_40MHz | 1.89 | 40115010 | Corners
SF18 | Clocks | Frequency | 25 | GPIO_3P3_Fout_100_40MHz | 1.8 | 40112190 | Corners
SF18 | Clocks | Frequency | 25 | GPIO_3P3_Fout_100_40MHz | 1.71 | 40107600 | Corners
SF18 | Clocks | Frequency | 25 | GPIO_3P3_Fout_101_45MHz | 3.6 | 45119180 | Corners
SF18 | Clocks | Frequency | 25 | GPIO_3P3_Fout_101_45MHz | 2.7 | 45119970 | Corners
SF18 | Clocks | Frequency | 25 | GPIO_3P3_Fout_101_45MHz | 1.89 | 45119300 | Corners
SF18 | Clocks | Frequency | 25 | GPIO_3P3_Fout_101_45MHz | 1.8 | 45121170 | Corners
SF18 | Clocks | Frequency | 25 | GPIO_3P3_Fout_101_45MHz | 1.71 | 45118600 | Corners
SF18 | Clocks | Frequency | 25 | GPIO_3P3_Fout_110_50MHz | 3.6 | 50129090 | Corners
SF18 | Clocks | Frequency | 25 | GPIO_3P3_Fout_110_50MHz | 2.7 | 50130870 | Corners
SF18 | Clocks | Frequency | 25 | GPIO_3P3_Fout_110_50MHz | 1.89 | 50131220 | Corners
SF18 | Clocks | Frequency | 25 | GPIO_3P3_Fout_110_50MHz | 1.8 | 50137010 | Corners
SF18 | Clocks | Frequency | 25 | GPIO_3P3_Fout_110_50MHz | 1.71 | 50134480 | Corners
SF18 | Clocks | Frequency | 25 | GPIO_3P3_Fout_111_55MHz | 3.6 | 55150920 | Corners
SF18 | Clocks | Frequency | 25 | GPIO_3P3_Fout_111_55MHz | 2.7 | 55156490 | Corners
SF18 | Clocks | Frequency | 25 | GPIO_3P3_Fout_111_55MHz | 1.89 | 55153540 | Corners
SF18 | Clocks | Frequency | 25 | GPIO_3P3_Fout_111_55MHz | 1.8 | 55143740 | Corners
SF18 | Clocks | Frequency | 25 | GPIO_3P3_Fout_111_55MHz | 1.71 | 55141320 | Corners
SF18 | Clocks | Frequency | 25 | GPIO_3P3_Fout_1P8_111_100MHz | 1.89 | 100269700 | Corners
SF18 | Clocks | Frequency | 25 | GPIO_3P3_Fout_1P8_111_100MHz | 1.8 | 100275100 | Corners
SF18 | Clocks | Frequency | 25 | GPIO_3P3_Fout_1P8_111_100MHz | 1.71 | 100253600 | Corners
SF18 | Clocks | Frequency | 25 | GPIO_3P3_Fout_Slew_111_50MHz | 3.6 | 50133200 | Corners
SF18 | Clocks | Frequency | 25 | GPIO_3P3_Fout_Slew_111_50MHz | 2.7 | 50132950 | Corners
SF18 | Clocks | Frequency | 25 | GPIO_3P3_Fout_Slew_111_50MHz | 1.89 | 50131050 | Corners
SF18 | Clocks | Frequency | 25 | GPIO_3P3_Fout_Slew_111_50MHz | 1.8 | 50133540 | Corners
SF18 | Clocks | Frequency | 25 | GPIO_3P3_Fout_Slew_111_50MHz | 1.71 | 50137360 | Corners
SF18 | Clocks | Frequency | 25 | GPIO_3P3_Fout_Slow_111_1MHz | 3.6 | 1504068 | Corners
SF18 | Clocks | Frequency | 25 | GPIO_3P3_Fout_Slow_111_1MHz | 2.7 | 1503993 | Corners
SF18 | Clocks | Frequency | 25 | GPIO_3P3_Fout_Slow_111_1MHz | 1.89 | 1504056 | Corners
SF18 | Clocks | Frequency | 25 | GPIO_3P3_Fout_Slow_111_1MHz | 1.8 | 1503820 | Corners
SF18 | Clocks | Frequency | 25 | GPIO_3P3_Fout_Slow_111_1MHz | 1.71 | 1503897 | Corners
SF18 | GPIO | Tr | 25 | GPIO_3P3_Tedge_111 | 3.6 | 2.2068e-09 | Corners
SF18 | GPIO | Tr | 25 | GPIO_3P3_Tedge_111 | 2.7 | 1.9423e-09 | Corners
SF18 | GPIO | Tr | 25 | GPIO_3P3_Tedge_111 | 1.89 | 1.7203e-09 | Corners
SF18 | GPIO | Tr | 25 | GPIO_3P3_Tedge_111 | 1.8 | 1.6982e-09 | Corners
SF18 | GPIO | Tr | 25 | GPIO_3P3_Tedge_111 | 1.71 | 1.764e-09 | Corners
SF18 | GPIO | Tr | 25 | GPIO_3P3_Tedge_1P8_111 | 1.89 | 1.3342e-09 | Corners
SF18 | GPIO | Tr | 25 | GPIO_3P3_Tedge_1P8_111 | 1.8 | 1.4036e-09 | Corners
SF18 | GPIO | Tr | 25 | GPIO_3P3_Tedge_1P8_111 | 1.71 | 1.4982e-09 | Corners
SF18 | GPIO | Tr | 25 | GPIO_3P3_Tedge_Slew_111 | 3.6 | 2.3066e-09 | Corners
SF18 | GPIO | Tr | 25 | GPIO_3P3_Tedge_Slew_111 | 2.7 | 2.03e-09 | Corners
SF18 | GPIO | Tr | 25 | GPIO_3P3_Tedge_Slew_111 | 1.89 | 1.8022e-09 | Corners
SF18 | GPIO | Tr | 25 | GPIO_3P3_Tedge_Slew_111 | 1.8 | 1.7801e-09 | Corners
SF18 | GPIO | Tr | 25 | GPIO_3P3_Tedge_Slew_111 | 1.71 | 1.8539e-09 | Corners
SF18 | GPIO | Tr | 25 | GPIO_3P3_Tedge_Slew_1P8_111 | 1.89 | 1.4955e-09 | Corners
SF18 | GPIO | Tr | 25 | GPIO_3P3_Tedge_Slew_1P8_111 | 1.8 | 1.5391e-09 | Corners
SF18 | GPIO | Tr | 25 | GPIO_3P3_Tedge_Slew_1P8_111 | 1.71 | 1.6033e-09 | Corners
SF18 | GPIO | Tr | 25 | GPIO_3P3_Tedge_Slow_111 | 3.6 | 8.476e-08 | Corners
SF18 | GPIO | Tr | 25 | GPIO_3P3_Tedge_Slow_111 | 2.7 | 7.6274e-08 | Corners
SF18 | GPIO | Tr | 25 | GPIO_3P3_Tedge_Slow_111 | 1.89 | 6.8619e-08 | Corners
SF18 | GPIO | Tr | 25 | GPIO_3P3_Tedge_Slow_111 | 1.8 | 6.7767e-08 | Corners
SF18 | GPIO | Tr | 25 | GPIO_3P3_Tedge_Slow_111 | 1.71 | 7.0101e-08 | Corners
SF18 | GPIO | Tr | 25 | GPIO_3P3_Tedge_Slow_1P8_111 | 1.89 | 6.4357e-08 | Corners
SF18 | GPIO | Tr | 25 | GPIO_3P3_Tedge_Slow_1P8_111 | 1.8 | 6.6559e-08 | Corners
SF18 | GPIO | Tr | 25 | GPIO_3P3_Tedge_Slow_1P8_111 | 1.71 | 6.9257e-08 | Corners
FF20 | Clocks | Frequency | 130 | GPIO_3P3_Fout_000_12.5MHz | 3.6 | 12511800 | Corners
FF20 | Clocks | Frequency | 130 | GPIO_3P3_Fout_000_12.5MHz | 2.7 | 12511340 | Corners
FF20 | Clocks | Frequency | 130 | GPIO_3P3_Fout_000_12.5MHz | 1.89 | 12512950 | Corners
FF20 | Clocks | Frequency | 130 | GPIO_3P3_Fout_000_12.5MHz | 1.8 | 12513680 | Corners
FF20 | Clocks | Frequency | 130 | GPIO_3P3_Fout_000_12.5MHz | 1.71 | 12513160 | Corners
FF20 | Clocks | Frequency | 130 | GPIO_3P3_Fout_001_25MHz | 3.6 | 25029340 | Corners
FF20 | Clocks | Frequency | 130 | GPIO_3P3_Fout_001_25MHz | 2.7 | 25026290 | Corners
FF20 | Clocks | Frequency | 130 | GPIO_3P3_Fout_001_25MHz | 1.89 | 25030970 | Corners
FF20 | Clocks | Frequency | 130 | GPIO_3P3_Fout_001_25MHz | 1.8 | 25031320 | Corners
FF20 | Clocks | Frequency | 130 | GPIO_3P3_Fout_001_25MHz | 1.71 | 25028770 | Corners
FF20 | Clocks | Frequency | 130 | GPIO_3P3_Fout_010_30MHz | 3.6 | 33370390 | Corners
FF20 | Clocks | Frequency | 130 | GPIO_3P3_Fout_010_30MHz | 2.7 | 33369440 | Corners
FF20 | Clocks | Frequency | 130 | GPIO_3P3_Fout_010_30MHz | 1.89 | 33377170 | Corners
FF20 | Clocks | Frequency | 130 | GPIO_3P3_Fout_010_30MHz | 1.8 | 33375880 | Corners
FF20 | Clocks | Frequency | 130 | GPIO_3P3_Fout_010_30MHz | 1.71 | 33377790 | Corners
FF20 | Clocks | Frequency | 130 | GPIO_3P3_Fout_011_35MHz | 3.6 | 37541700 | Corners
FF20 | Clocks | Frequency | 130 | GPIO_3P3_Fout_011_35MHz | 2.7 | 37547760 | Corners
FF20 | Clocks | Frequency | 130 | GPIO_3P3_Fout_011_35MHz | 1.89 | 37537680 | Corners
FF20 | Clocks | Frequency | 130 | GPIO_3P3_Fout_011_35MHz | 1.8 | 37542180 | Corners
FF20 | Clocks | Frequency | 130 | GPIO_3P3_Fout_011_35MHz | 1.71 | 37549010 | Corners
FF20 | Clocks | Frequency | 130 | GPIO_3P3_Fout_100_40MHz | 3.6 | 40040670 | Corners
FF20 | Clocks | Frequency | 130 | GPIO_3P3_Fout_100_40MHz | 2.7 | 40043740 | Corners
FF20 | Clocks | Frequency | 130 | GPIO_3P3_Fout_100_40MHz | 1.89 | 40041860 | Corners
FF20 | Clocks | Frequency | 130 | GPIO_3P3_Fout_100_40MHz | 1.8 | 40041740 | Corners
FF20 | Clocks | Frequency | 130 | GPIO_3P3_Fout_100_40MHz | 1.71 | 40048780 | Corners
FF20 | Clocks | Frequency | 130 | GPIO_3P3_Fout_101_45MHz | 3.6 | 45053370 | Corners
FF20 | Clocks | Frequency | 130 | GPIO_3P3_Fout_101_45MHz | 2.7 | 45052520 | Corners
FF20 | Clocks | Frequency | 130 | GPIO_3P3_Fout_101_45MHz | 1.89 | 45054950 | Corners
FF20 | Clocks | Frequency | 130 | GPIO_3P3_Fout_101_45MHz | 1.8 | 45056710 | Corners
FF20 | Clocks | Frequency | 130 | GPIO_3P3_Fout_101_45MHz | 1.71 | 45054050 | Corners
FF20 | Clocks | Frequency | 130 | GPIO_3P3_Fout_110_50MHz | 3.6 | 50068520 | Corners
FF20 | Clocks | Frequency | 130 | GPIO_3P3_Fout_110_50MHz | 2.7 | 50062520 | Corners
FF20 | Clocks | Frequency | 130 | GPIO_3P3_Fout_110_50MHz | 1.89 | 50062070 | Corners
FF20 | Clocks | Frequency | 130 | GPIO_3P3_Fout_110_50MHz | 1.8 | 50055780 | Corners
FF20 | Clocks | Frequency | 130 | GPIO_3P3_Fout_110_50MHz | 1.71 | 50062460 | Corners
FF20 | Clocks | Frequency | 130 | GPIO_3P3_Fout_111_55MHz | 3.6 | 55056790 | Corners
FF20 | Clocks | Frequency | 130 | GPIO_3P3_Fout_111_55MHz | 2.7 | 55063040 | Corners
FF20 | Clocks | Frequency | 130 | GPIO_3P3_Fout_111_55MHz | 1.89 | 55061190 | Corners
FF20 | Clocks | Frequency | 130 | GPIO_3P3_Fout_111_55MHz | 1.8 | 55058710 | Corners
FF20 | Clocks | Frequency | 130 | GPIO_3P3_Fout_111_55MHz | 1.71 | 55059180 | Corners
FF20 | Clocks | Frequency | 130 | GPIO_3P3_Fout_1P8_111_100MHz | 1.89 | 100125000 | Corners
FF20 | Clocks | Frequency | 130 | GPIO_3P3_Fout_1P8_111_100MHz | 1.8 | 100102600 | Corners
FF20 | Clocks | Frequency | 130 | GPIO_3P3_Fout_1P8_111_100MHz | 1.71 | 100097200 | Corners
FF20 | Clocks | Frequency | 130 | GPIO_3P3_Fout_Slew_111_50MHz | 3.6 | 50052080 | Corners
FF20 | Clocks | Frequency | 130 | GPIO_3P3_Fout_Slew_111_50MHz | 2.7 | 50059580 | Corners
FF20 | Clocks | Frequency | 130 | GPIO_3P3_Fout_Slew_111_50MHz | 1.89 | 50057210 | Corners
FF20 | Clocks | Frequency | 130 | GPIO_3P3_Fout_Slew_111_50MHz | 1.8 | 50059070 | Corners
FF20 | Clocks | Frequency | 130 | GPIO_3P3_Fout_Slew_111_50MHz | 1.71 | 50057470 | Corners
FF20 | Clocks | Frequency | 130 | GPIO_3P3_Fout_Slow_111_1MHz | 3.6 | 1501752 | Corners
FF20 | Clocks | Frequency | 130 | GPIO_3P3_Fout_Slow_111_1MHz | 2.7 | 1501626 | Corners
FF20 | Clocks | Frequency | 130 | GPIO_3P3_Fout_Slow_111_1MHz | 1.89 | 1501652 | Corners
FF20 | Clocks | Frequency | 130 | GPIO_3P3_Fout_Slow_111_1MHz | 1.8 | 1501450 | Corners
FF20 | Clocks | Frequency | 130 | GPIO_3P3_Fout_Slow_111_1MHz | 1.71 | 1501657 | Corners
FF20 | GPIO | Tr | 130 | GPIO_3P3_Tedge_111 | 3.6 | 2.6113e-09 | Corners
FF20 | GPIO | Tr | 130 | GPIO_3P3_Tedge_111 | 2.7 | 2.3134e-09 | Corners
FF20 | GPIO | Tr | 130 | GPIO_3P3_Tedge_111 | 1.89 | 2.0743e-09 | Corners
FF20 | GPIO | Tr | 130 | GPIO_3P3_Tedge_111 | 1.8 | 2.0439e-09 | Corners
FF20 | GPIO | Tr | 130 | GPIO_3P3_Tedge_111 | 1.71 | 2.0857e-09 | Corners
FF20 | GPIO | Tr | 130 | GPIO_3P3_Tedge_1P8_111 | 1.89 | 1.6587e-09 | Corners
FF20 | GPIO | Tr | 130 | GPIO_3P3_Tedge_1P8_111 | 1.8 | 1.6999e-09 | Corners
FF20 | GPIO | Tr | 130 | GPIO_3P3_Tedge_1P8_111 | 1.71 | 1.7641e-09 | Corners
FF20 | GPIO | Tr | 130 | GPIO_3P3_Tedge_Slew_111 | 3.6 | 2.6735e-09 | Corners
FF20 | GPIO | Tr | 130 | GPIO_3P3_Tedge_Slew_111 | 2.7 | 2.3495e-09 | Corners
FF20 | GPIO | Tr | 130 | GPIO_3P3_Tedge_Slew_111 | 1.89 | 2.1267e-09 | Corners
FF20 | GPIO | Tr | 130 | GPIO_3P3_Tedge_Slew_111 | 1.8 | 2.0942e-09 | Corners
FF20 | GPIO | Tr | 130 | GPIO_3P3_Tedge_Slew_111 | 1.71 | 2.1456e-09 | Corners
FF20 | GPIO | Tr | 130 | GPIO_3P3_Tedge_Slew_1P8_111 | 1.89 | 1.7446e-09 | Corners
FF20 | GPIO | Tr | 130 | GPIO_3P3_Tedge_Slew_1P8_111 | 1.8 | 1.8001e-09 | Corners
FF20 | GPIO | Tr | 130 | GPIO_3P3_Tedge_Slew_1P8_111 | 1.71 | 1.8646e-09 | Corners
FF20 | GPIO | Tr | 130 | GPIO_3P3_Tedge_Slow_111 | 3.6 | 9.1251e-08 | Corners
FF20 | GPIO | Tr | 130 | GPIO_3P3_Tedge_Slow_111 | 2.7 | 8.2289e-08 | Corners
FF20 | GPIO | Tr | 130 | GPIO_3P3_Tedge_Slow_111 | 1.89 | 7.3931e-08 | Corners
FF20 | GPIO | Tr | 130 | GPIO_3P3_Tedge_Slow_111 | 1.8 | 7.2948e-08 | Corners
FF20 | GPIO | Tr | 130 | GPIO_3P3_Tedge_Slow_111 | 1.71 | 7.3733e-08 | Corners
FF20 | GPIO | Tr | 130 | GPIO_3P3_Tedge_Slow_1P8_111 | 1.89 | 6.7775e-08 | Corners
FF20 | GPIO | Tr | 130 | GPIO_3P3_Tedge_Slow_1P8_111 | 1.8 | 6.9885e-08 | Corners
FF20 | GPIO | Tr | 130 | GPIO_3P3_Tedge_Slow_1P8_111 | 1.71 | 7.2637e-08 | Corners
FF20 | Clocks | Frequency | 25 | GPIO_3P3_Fout_000_12.5MHz | 3.6 | 12534000 | Corners
FF20 | Clocks | Frequency | 25 | GPIO_3P3_Fout_000_12.5MHz | 2.7 | 12533220 | Corners
FF20 | Clocks | Frequency | 25 | GPIO_3P3_Fout_000_12.5MHz | 1.89 | 12532510 | Corners
FF20 | Clocks | Frequency | 25 | GPIO_3P3_Fout_000_12.5MHz | 1.8 | 12533190 | Corners
FF20 | Clocks | Frequency | 25 | GPIO_3P3_Fout_000_12.5MHz | 1.71 | 12532860 | Corners
FF20 | Clocks | Frequency | 25 | GPIO_3P3_Fout_001_25MHz | 3.6 | 25070080 | Corners
FF20 | Clocks | Frequency | 25 | GPIO_3P3_Fout_001_25MHz | 2.7 | 25067000 | Corners
FF20 | Clocks | Frequency | 25 | GPIO_3P3_Fout_001_25MHz | 1.89 | 25064280 | Corners
FF20 | Clocks | Frequency | 25 | GPIO_3P3_Fout_001_25MHz | 1.8 | 25063470 | Corners
FF20 | Clocks | Frequency | 25 | GPIO_3P3_Fout_001_25MHz | 1.71 | 25061460 | Corners
FF20 | Clocks | Frequency | 25 | GPIO_3P3_Fout_010_30MHz | 3.6 | 33418380 | Corners
FF20 | Clocks | Frequency | 25 | GPIO_3P3_Fout_010_30MHz | 2.7 | 33419260 | Corners
FF20 | Clocks | Frequency | 25 | GPIO_3P3_Fout_010_30MHz | 1.89 | 33420350 | Corners
FF20 | Clocks | Frequency | 25 | GPIO_3P3_Fout_010_30MHz | 1.8 | 33414620 | Corners
FF20 | Clocks | Frequency | 25 | GPIO_3P3_Fout_010_30MHz | 1.71 | 33414010 | Corners
FF20 | Clocks | Frequency | 25 | GPIO_3P3_Fout_011_35MHz | 3.6 | 37593350 | Corners
FF20 | Clocks | Frequency | 25 | GPIO_3P3_Fout_011_35MHz | 2.7 | 37599680 | Corners
FF20 | Clocks | Frequency | 25 | GPIO_3P3_Fout_011_35MHz | 1.89 | 37593240 | Corners
FF20 | Clocks | Frequency | 25 | GPIO_3P3_Fout_011_35MHz | 1.8 | 37591460 | Corners
FF20 | Clocks | Frequency | 25 | GPIO_3P3_Fout_011_35MHz | 1.71 | 37593580 | Corners
FF20 | Clocks | Frequency | 25 | GPIO_3P3_Fout_100_40MHz | 3.6 | 40105160 | Corners
FF20 | Clocks | Frequency | 25 | GPIO_3P3_Fout_100_40MHz | 2.7 | 40104980 | Corners
FF20 | Clocks | Frequency | 25 | GPIO_3P3_Fout_100_40MHz | 1.89 | 40102850 | Corners
FF20 | Clocks | Frequency | 25 | GPIO_3P3_Fout_100_40MHz | 1.8 | 40102560 | Corners
FF20 | Clocks | Frequency | 25 | GPIO_3P3_Fout_100_40MHz | 1.71 | 40107220 | Corners
FF20 | Clocks | Frequency | 25 | GPIO_3P3_Fout_101_45MHz | 3.6 | 45114500 | Corners
FF20 | Clocks | Frequency | 25 | GPIO_3P3_Fout_101_45MHz | 2.7 | 45111070 | Corners
FF20 | Clocks | Frequency | 25 | GPIO_3P3_Fout_101_45MHz | 1.89 | 45105960 | Corners
FF20 | Clocks | Frequency | 25 | GPIO_3P3_Fout_101_45MHz | 1.8 | 45116990 | Corners
FF20 | Clocks | Frequency | 25 | GPIO_3P3_Fout_101_45MHz | 1.71 | 45109940 | Corners
FF20 | Clocks | Frequency | 25 | GPIO_3P3_Fout_110_50MHz | 3.6 | 50126350 | Corners
FF20 | Clocks | Frequency | 25 | GPIO_3P3_Fout_110_50MHz | 2.7 | 50120370 | Corners
FF20 | Clocks | Frequency | 25 | GPIO_3P3_Fout_110_50MHz | 1.89 | 50117610 | Corners
FF20 | Clocks | Frequency | 25 | GPIO_3P3_Fout_110_50MHz | 1.8 | 50122490 | Corners
FF20 | Clocks | Frequency | 25 | GPIO_3P3_Fout_110_50MHz | 1.71 | 50125260 | Corners
FF20 | Clocks | Frequency | 25 | GPIO_3P3_Fout_111_55MHz | 3.6 | 55135320 | Corners
FF20 | Clocks | Frequency | 25 | GPIO_3P3_Fout_111_55MHz | 2.7 | 55127090 | Corners
FF20 | Clocks | Frequency | 25 | GPIO_3P3_Fout_111_55MHz | 1.89 | 55137570 | Corners
FF20 | Clocks | Frequency | 25 | GPIO_3P3_Fout_111_55MHz | 1.8 | 55139540 | Corners
FF20 | Clocks | Frequency | 25 | GPIO_3P3_Fout_111_55MHz | 1.71 | 55138750 | Corners
FF20 | Clocks | Frequency | 25 | GPIO_3P3_Fout_1P8_111_100MHz | 1.89 | 100258000 | Corners
FF20 | Clocks | Frequency | 25 | GPIO_3P3_Fout_1P8_111_100MHz | 1.8 | 100243400 | Corners
FF20 | Clocks | Frequency | 25 | GPIO_3P3_Fout_1P8_111_100MHz | 1.71 | 100235200 | Corners
FF20 | Clocks | Frequency | 25 | GPIO_3P3_Fout_Slew_111_50MHz | 3.6 | 50126140 | Corners
FF20 | Clocks | Frequency | 25 | GPIO_3P3_Fout_Slew_111_50MHz | 2.7 | 50126470 | Corners
FF20 | Clocks | Frequency | 25 | GPIO_3P3_Fout_Slew_111_50MHz | 1.89 | 50113180 | Corners
FF20 | Clocks | Frequency | 25 | GPIO_3P3_Fout_Slew_111_50MHz | 1.8 | 50117960 | Corners
FF20 | Clocks | Frequency | 25 | GPIO_3P3_Fout_Slew_111_50MHz | 1.71 | 50127160 | Corners
FF20 | Clocks | Frequency | 25 | GPIO_3P3_Fout_Slow_111_1MHz | 3.6 | 1503691 | Corners
FF20 | Clocks | Frequency | 25 | GPIO_3P3_Fout_Slow_111_1MHz | 2.7 | 1503495 | Corners
FF20 | Clocks | Frequency | 25 | GPIO_3P3_Fout_Slow_111_1MHz | 1.89 | 1503457 | Corners
FF20 | Clocks | Frequency | 25 | GPIO_3P3_Fout_Slow_111_1MHz | 1.8 | 1503566 | Corners
FF20 | Clocks | Frequency | 25 | GPIO_3P3_Fout_Slow_111_1MHz | 1.71 | 1503648 | Corners
FF20 | GPIO | Tr | 25 | GPIO_3P3_Tedge_111 | 3.6 | 2.2863e-09 | Corners
FF20 | GPIO | Tr | 25 | GPIO_3P3_Tedge_111 | 2.7 | 2.0305e-09 | Corners
FF20 | GPIO | Tr | 25 | GPIO_3P3_Tedge_111 | 1.89 | 1.8005e-09 | Corners
FF20 | GPIO | Tr | 25 | GPIO_3P3_Tedge_111 | 1.8 | 1.7779e-09 | Corners
FF20 | GPIO | Tr | 25 | GPIO_3P3_Tedge_111 | 1.71 | 1.7949e-09 | Corners
FF20 | GPIO | Tr | 25 | GPIO_3P3_Tedge_1P8_111 | 1.89 | 1.3433e-09 | Corners
FF20 | GPIO | Tr | 25 | GPIO_3P3_Tedge_1P8_111 | 1.8 | 1.4177e-09 | Corners
FF20 | GPIO | Tr | 25 | GPIO_3P3_Tedge_1P8_111 | 1.71 | 1.5232e-09 | Corners
FF20 | GPIO | Tr | 25 | GPIO_3P3_Tedge_Slew_111 | 3.6 | 2.3649e-09 | Corners
FF20 | GPIO | Tr | 25 | GPIO_3P3_Tedge_Slew_111 | 2.7 | 2.0987e-09 | Corners
FF20 | GPIO | Tr | 25 | GPIO_3P3_Tedge_Slew_111 | 1.89 | 1.8641e-09 | Corners
FF20 | GPIO | Tr | 25 | GPIO_3P3_Tedge_Slew_111 | 1.8 | 1.8351e-09 | Corners
FF20 | GPIO | Tr | 25 | GPIO_3P3_Tedge_Slew_111 | 1.71 | 1.8491e-09 | Corners
FF20 | GPIO | Tr | 25 | GPIO_3P3_Tedge_Slew_1P8_111 | 1.89 | 1.5255e-09 | Corners
FF20 | GPIO | Tr | 25 | GPIO_3P3_Tedge_Slew_1P8_111 | 1.8 | 1.571e-09 | Corners
FF20 | GPIO | Tr | 25 | GPIO_3P3_Tedge_Slew_1P8_111 | 1.71 | 1.6439e-09 | Corners
FF20 | GPIO | Tr | 25 | GPIO_3P3_Tedge_Slow_111 | 3.6 | 8.9996e-08 | Corners
FF20 | GPIO | Tr | 25 | GPIO_3P3_Tedge_Slow_111 | 2.7 | 8.0972e-08 | Corners
FF20 | GPIO | Tr | 25 | GPIO_3P3_Tedge_Slow_111 | 1.89 | 7.2865e-08 | Corners
FF20 | GPIO | Tr | 25 | GPIO_3P3_Tedge_Slow_111 | 1.8 | 7.2009e-08 | Corners
FF20 | GPIO | Tr | 25 | GPIO_3P3_Tedge_Slow_111 | 1.71 | 7.2352e-08 | Corners
FF20 | GPIO | Tr | 25 | GPIO_3P3_Tedge_Slow_1P8_111 | 1.89 | 6.6224e-08 | Corners
FF20 | GPIO | Tr | 25 | GPIO_3P3_Tedge_Slow_1P8_111 | 1.8 | 6.8541e-08 | Corners
FF20 | GPIO | Tr | 25 | GPIO_3P3_Tedge_Slow_1P8_111 | 1.71 | 7.1468e-08 | Corners
SF17 | GPIO | Tf | -45 | GPIO_3P3_I2C_Tfall_STD_111 | 3.6 | 44.7671 | Corners
SF17 | GPIO | Tf | -45 | GPIO_3P3_I2C_Tfall_STD_111 | 2.7 | 39.4788 | Corners
SF17 | GPIO | Tf | -45 | GPIO_3P3_I2C_Tfall_STD_111 | 1.89 | 35.4683 | Corners
SF17 | GPIO | Tf | -45 | GPIO_3P3_I2C_Tfall_STD_111 | 1.8 | 35.174 | Corners
SF17 | GPIO | Tf | -45 | GPIO_3P3_I2C_Tfall_STD_111 | 1.71 | 34.7714 | Corners
SF17 | GPIO | Tf | -45 | GPIO_3P3_I2C_Tfall_fast_1_111 | 3.6 | 2.6449 | Corners
SF17 | GPIO | Tf | -45 | GPIO_3P3_I2C_Tfall_fast_1_111 | 2.7 | 2.2724 | Corners
SF17 | GPIO | Tf | -45 | GPIO_3P3_I2C_Tfall_fast_1_111 | 1.89 | 2.0249 | Corners
SF17 | GPIO | Tf | -45 | GPIO_3P3_I2C_Tfall_fast_1_111 | 1.8 | 1.9856 | Corners
SF17 | GPIO | Tf | -45 | GPIO_3P3_I2C_Tfall_fast_1_111 | 1.71 | 1.9608 | Corners
SF17 | GPIO | Tf | -45 | GPIO_3P3_I2C_Tfall_fast_2_111 | 3.6 | 41.0325 | Corners
SF17 | GPIO | Tf | -45 | GPIO_3P3_I2C_Tfall_fast_2_111 | 2.7 | 35.1187 | Corners
SF17 | GPIO | Tf | -45 | GPIO_3P3_I2C_Tfall_fast_2_111 | 1.89 | 31.7449 | Corners
SF17 | GPIO | Tf | -45 | GPIO_3P3_I2C_Tfall_fast_2_111 | 1.8 | 31.3027 | Corners
SF17 | GPIO | Tf | -45 | GPIO_3P3_I2C_Tfall_fast_2_111 | 1.71 | 31.2053 | Corners
SF17 | GPIO | Tf | 130 | GPIO_3P3_I2C_Tfall_STD_111 | 3.6 | 56.7437 | Corners
SF17 | GPIO | Tf | 130 | GPIO_3P3_I2C_Tfall_STD_111 | 2.7 | 51.1203 | Corners
SF17 | GPIO | Tf | 130 | GPIO_3P3_I2C_Tfall_STD_111 | 1.89 | 46.7885 | Corners
SF17 | GPIO | Tf | 130 | GPIO_3P3_I2C_Tfall_STD_111 | 1.8 | 46.3601 | Corners
SF17 | GPIO | Tf | 130 | GPIO_3P3_I2C_Tfall_STD_111 | 1.71 | 45.8011 | Corners
SF17 | GPIO | Tf | 130 | GPIO_3P3_I2C_Tfall_fast_1_111 | 3.6 | 3.5185 | Corners
SF17 | GPIO | Tf | 130 | GPIO_3P3_I2C_Tfall_fast_1_111 | 2.7 | 3.1074 | Corners
SF17 | GPIO | Tf | 130 | GPIO_3P3_I2C_Tfall_fast_1_111 | 1.89 | 2.7902 | Corners
SF17 | GPIO | Tf | 130 | GPIO_3P3_I2C_Tfall_fast_1_111 | 1.8 | 2.7414 | Corners
SF17 | GPIO | Tf | 130 | GPIO_3P3_I2C_Tfall_fast_1_111 | 1.71 | 2.7009 | Corners
SF17 | GPIO | Tf | 130 | GPIO_3P3_I2C_Tfall_fast_2_111 | 3.6 | 57.1244 | Corners
SF17 | GPIO | Tf | 130 | GPIO_3P3_I2C_Tfall_fast_2_111 | 2.7 | 51.0903 | Corners
SF17 | GPIO | Tf | 130 | GPIO_3P3_I2C_Tfall_fast_2_111 | 1.89 | 46.4446 | Corners
SF17 | GPIO | Tf | 130 | GPIO_3P3_I2C_Tfall_fast_2_111 | 1.8 | 45.9924 | Corners
SF17 | GPIO | Tf | 130 | GPIO_3P3_I2C_Tfall_fast_2_111 | 1.71 | 45.3842 | Corners
SF17 | GPIO | Tf | 25 | GPIO_3P3_I2C_Tfall_STD_111 | 3.6 | 49.0625 | Corners
SF17 | GPIO | Tf | 25 | GPIO_3P3_I2C_Tfall_STD_111 | 2.7 | 43.2691 | Corners
SF17 | GPIO | Tf | 25 | GPIO_3P3_I2C_Tfall_STD_111 | 1.89 | 39.6053 | Corners
SF17 | GPIO | Tf | 25 | GPIO_3P3_I2C_Tfall_STD_111 | 1.8 | 38.8529 | Corners
SF17 | GPIO | Tf | 25 | GPIO_3P3_I2C_Tfall_STD_111 | 1.71 | 38.8414 | Corners
SF17 | GPIO | Tf | 25 | GPIO_3P3_I2C_Tfall_fast_1_111 | 3.6 | 2.9625 | Corners
SF17 | GPIO | Tf | 25 | GPIO_3P3_I2C_Tfall_fast_1_111 | 2.7 | 2.5595 | Corners
SF17 | GPIO | Tf | 25 | GPIO_3P3_I2C_Tfall_fast_1_111 | 1.89 | 2.2609 | Corners
SF17 | GPIO | Tf | 25 | GPIO_3P3_I2C_Tfall_fast_1_111 | 1.8 | 2.2285 | Corners
SF17 | GPIO | Tf | 25 | GPIO_3P3_I2C_Tfall_fast_1_111 | 1.71 | 2.1928 | Corners
SF17 | GPIO | Tf | 25 | GPIO_3P3_I2C_Tfall_fast_2_111 | 3.6 | 49.0362 | Corners
SF17 | GPIO | Tf | 25 | GPIO_3P3_I2C_Tfall_fast_2_111 | 2.7 | 43.1808 | Corners
SF17 | GPIO | Tf | 25 | GPIO_3P3_I2C_Tfall_fast_2_111 | 1.89 | 38.8093 | Corners
SF17 | GPIO | Tf | 25 | GPIO_3P3_I2C_Tfall_fast_2_111 | 1.8 | 38.175 | Corners
SF17 | GPIO | Tf | 25 | GPIO_3P3_I2C_Tfall_fast_2_111 | 1.71 | 38.0958 | Corners
SF19 | GPIO | Tf | -45 | GPIO_3P3_I2C_Tfall_STD_111 | 3.6 | 44.7115 | Corners
SF19 | GPIO | Tf | -45 | GPIO_3P3_I2C_Tfall_STD_111 | 2.7 | 39.3472 | Corners
SF19 | GPIO | Tf | -45 | GPIO_3P3_I2C_Tfall_STD_111 | 1.89 | 35.3709 | Corners
SF19 | GPIO | Tf | -45 | GPIO_3P3_I2C_Tfall_STD_111 | 1.8 | 35.07 | Corners
SF19 | GPIO | Tf | -45 | GPIO_3P3_I2C_Tfall_STD_111 | 1.71 | 34.7168 | Corners
SF19 | GPIO | Tf | -45 | GPIO_3P3_I2C_Tfall_fast_1_111 | 3.6 | 2.5869 | Corners
SF19 | GPIO | Tf | -45 | GPIO_3P3_I2C_Tfall_fast_1_111 | 2.7 | 2.214 | Corners
SF19 | GPIO | Tf | -45 | GPIO_3P3_I2C_Tfall_fast_1_111 | 1.89 | 1.9575 | Corners
SF19 | GPIO | Tf | -45 | GPIO_3P3_I2C_Tfall_fast_1_111 | 1.8 | 1.9281 | Corners
SF19 | GPIO | Tf | -45 | GPIO_3P3_I2C_Tfall_fast_1_111 | 1.71 | 1.8947 | Corners
SF19 | GPIO | Tf | -45 | GPIO_3P3_I2C_Tfall_fast_2_111 | 3.6 | 44.503 | Corners
SF19 | GPIO | Tf | -45 | GPIO_3P3_I2C_Tfall_fast_2_111 | 2.7 | 38.8561 | Corners
SF19 | GPIO | Tf | -45 | GPIO_3P3_I2C_Tfall_fast_2_111 | 1.89 | 34.8789 | Corners
SF19 | GPIO | Tf | -45 | GPIO_3P3_I2C_Tfall_fast_2_111 | 1.8 | 34.2653 | Corners
SF19 | GPIO | Tf | -45 | GPIO_3P3_I2C_Tfall_fast_2_111 | 1.71 | 34.1693 | Corners
SF19 | GPIO | Tf | 130 | GPIO_3P3_I2C_Tfall_STD_111 | 3.6 | 56.6399 | Corners
SF19 | GPIO | Tf | 130 | GPIO_3P3_I2C_Tfall_STD_111 | 2.7 | 50.9483 | Corners
SF19 | GPIO | Tf | 130 | GPIO_3P3_I2C_Tfall_STD_111 | 1.89 | 46.7858 | Corners
SF19 | GPIO | Tf | 130 | GPIO_3P3_I2C_Tfall_STD_111 | 1.8 | 46.3728 | Corners
SF19 | GPIO | Tf | 130 | GPIO_3P3_I2C_Tfall_STD_111 | 1.71 | 45.8419 | Corners
SF19 | GPIO | Tf | 130 | GPIO_3P3_I2C_Tfall_fast_1_111 | 3.6 | 3.4932 | Corners
SF19 | GPIO | Tf | 130 | GPIO_3P3_I2C_Tfall_fast_1_111 | 2.7 | 3.0717 | Corners
SF19 | GPIO | Tf | 130 | GPIO_3P3_I2C_Tfall_fast_1_111 | 1.89 | 2.742 | Corners
SF19 | GPIO | Tf | 130 | GPIO_3P3_I2C_Tfall_fast_1_111 | 1.8 | 2.7007 | Corners
SF19 | GPIO | Tf | 130 | GPIO_3P3_I2C_Tfall_fast_1_111 | 1.71 | 2.676 | Corners
SF19 | GPIO | Tf | 130 | GPIO_3P3_I2C_Tfall_fast_2_111 | 3.6 | 57.1891 | Corners
SF19 | GPIO | Tf | 130 | GPIO_3P3_I2C_Tfall_fast_2_111 | 2.7 | 51.0585 | Corners
SF19 | GPIO | Tf | 130 | GPIO_3P3_I2C_Tfall_fast_2_111 | 1.89 | 46.6489 | Corners
SF19 | GPIO | Tf | 130 | GPIO_3P3_I2C_Tfall_fast_2_111 | 1.8 | 45.6862 | Corners
SF19 | GPIO | Tf | 130 | GPIO_3P3_I2C_Tfall_fast_2_111 | 1.71 | 45.6089 | Corners
SF19 | GPIO | Tf | 25 | GPIO_3P3_I2C_Tfall_STD_111 | 3.6 | 49.0652 | Corners
SF19 | GPIO | Tf | 25 | GPIO_3P3_I2C_Tfall_STD_111 | 2.7 | 43.5126 | Corners
SF19 | GPIO | Tf | 25 | GPIO_3P3_I2C_Tfall_STD_111 | 1.89 | 39.5073 | Corners
SF19 | GPIO | Tf | 25 | GPIO_3P3_I2C_Tfall_STD_111 | 1.8 | 38.9448 | Corners
SF19 | GPIO | Tf | 25 | GPIO_3P3_I2C_Tfall_STD_111 | 1.71 | 38.8306 | Corners
SF19 | GPIO | Tf | 25 | GPIO_3P3_I2C_Tfall_fast_1_111 | 3.6 | 2.9254 | Corners
SF19 | GPIO | Tf | 25 | GPIO_3P3_I2C_Tfall_fast_1_111 | 2.7 | 2.5162 | Corners
SF19 | GPIO | Tf | 25 | GPIO_3P3_I2C_Tfall_fast_1_111 | 1.89 | 2.2253 | Corners
SF19 | GPIO | Tf | 25 | GPIO_3P3_I2C_Tfall_fast_1_111 | 1.8 | 2.1887 | Corners
SF19 | GPIO | Tf | 25 | GPIO_3P3_I2C_Tfall_fast_1_111 | 1.71 | 2.1685 | Corners
SF19 | GPIO | Tf | 25 | GPIO_3P3_I2C_Tfall_fast_2_111 | 3.6 | 49.0673 | Corners
SF19 | GPIO | Tf | 25 | GPIO_3P3_I2C_Tfall_fast_2_111 | 2.7 | 43.2346 | Corners
SF19 | GPIO | Tf | 25 | GPIO_3P3_I2C_Tfall_fast_2_111 | 1.89 | 39.1032 | Corners
SF19 | GPIO | Tf | 25 | GPIO_3P3_I2C_Tfall_fast_2_111 | 1.8 | 38.1549 | Corners
SF19 | GPIO | Tf | 25 | GPIO_3P3_I2C_Tfall_fast_2_111 | 1.71 | 38.2055 | Corners
SF18 | GPIO | Tf | -45 | GPIO_3P3_I2C_Tfall_STD_111 | 3.6 | 45.0609 | Corners
SF18 | GPIO | Tf | -45 | GPIO_3P3_I2C_Tfall_STD_111 | 2.7 | 39.8121 | Corners
SF18 | GPIO | Tf | -45 | GPIO_3P3_I2C_Tfall_STD_111 | 1.89 | 35.6779 | Corners
SF18 | GPIO | Tf | -45 | GPIO_3P3_I2C_Tfall_STD_111 | 1.8 | 35.3069 | Corners
SF18 | GPIO | Tf | -45 | GPIO_3P3_I2C_Tfall_STD_111 | 1.71 | 35.0398 | Corners
SF18 | GPIO | Tf | -45 | GPIO_3P3_I2C_Tfall_fast_1_111 | 3.6 | 2.6319 | Corners
SF18 | GPIO | Tf | -45 | GPIO_3P3_I2C_Tfall_fast_1_111 | 2.7 | 2.2522 | Corners
SF18 | GPIO | Tf | -45 | GPIO_3P3_I2C_Tfall_fast_1_111 | 1.89 | 2.0092 | Corners
SF18 | GPIO | Tf | -45 | GPIO_3P3_I2C_Tfall_fast_1_111 | 1.8 | 1.976 | Corners
SF18 | GPIO | Tf | -45 | GPIO_3P3_I2C_Tfall_fast_1_111 | 1.71 | 1.9423 | Corners
SF18 | GPIO | Tf | -45 | GPIO_3P3_I2C_Tfall_fast_2_111 | 3.6 | 45.048 | Corners
SF18 | GPIO | Tf | -45 | GPIO_3P3_I2C_Tfall_fast_2_111 | 2.7 | 39.4064 | Corners
SF18 | GPIO | Tf | -45 | GPIO_3P3_I2C_Tfall_fast_2_111 | 1.89 | 35.0239 | Corners
SF18 | GPIO | Tf | -45 | GPIO_3P3_I2C_Tfall_fast_2_111 | 1.8 | 34.8032 | Corners
SF18 | GPIO | Tf | -45 | GPIO_3P3_I2C_Tfall_fast_2_111 | 1.71 | 34.5887 | Corners
SF18 | GPIO | Tf | 130 | GPIO_3P3_I2C_Tfall_STD_111 | 3.6 | 56.5199 | Corners
SF18 | GPIO | Tf | 130 | GPIO_3P3_I2C_Tfall_STD_111 | 2.7 | 51.0473 | Corners
SF18 | GPIO | Tf | 130 | GPIO_3P3_I2C_Tfall_STD_111 | 1.89 | 46.8879 | Corners
SF18 | GPIO | Tf | 130 | GPIO_3P3_I2C_Tfall_STD_111 | 1.8 | 46.643 | Corners
SF18 | GPIO | Tf | 130 | GPIO_3P3_I2C_Tfall_STD_111 | 1.71 | 46.1445 | Corners
SF18 | GPIO | Tf | 130 | GPIO_3P3_I2C_Tfall_fast_1_111 | 3.6 | 3.5136 | Corners
SF18 | GPIO | Tf | 130 | GPIO_3P3_I2C_Tfall_fast_1_111 | 2.7 | 3.1236 | Corners
SF18 | GPIO | Tf | 130 | GPIO_3P3_I2C_Tfall_fast_1_111 | 1.89 | 2.7871 | Corners
SF18 | GPIO | Tf | 130 | GPIO_3P3_I2C_Tfall_fast_1_111 | 1.8 | 2.7159 | Corners
SF18 | GPIO | Tf | 130 | GPIO_3P3_I2C_Tfall_fast_1_111 | 1.71 | 2.7123 | Corners
SF18 | GPIO | Tf | 130 | GPIO_3P3_I2C_Tfall_fast_2_111 | 3.6 | 57.1574 | Corners
SF18 | GPIO | Tf | 130 | GPIO_3P3_I2C_Tfall_fast_2_111 | 2.7 | 51.6509 | Corners
SF18 | GPIO | Tf | 130 | GPIO_3P3_I2C_Tfall_fast_2_111 | 1.89 | 46.5174 | Corners
SF18 | GPIO | Tf | 130 | GPIO_3P3_I2C_Tfall_fast_2_111 | 1.8 | 46.5081 | Corners
SF18 | GPIO | Tf | 130 | GPIO_3P3_I2C_Tfall_fast_2_111 | 1.71 | 45.7953 | Corners
SF18 | GPIO | Tf | 25 | GPIO_3P3_I2C_Tfall_STD_111 | 3.6 | 49.47 | Corners
SF18 | GPIO | Tf | 25 | GPIO_3P3_I2C_Tfall_STD_111 | 2.7 | 44.0424 | Corners
SF18 | GPIO | Tf | 25 | GPIO_3P3_I2C_Tfall_STD_111 | 1.89 | 40.0819 | Corners
SF18 | GPIO | Tf | 25 | GPIO_3P3_I2C_Tfall_STD_111 | 1.8 | 39.331 | Corners
SF18 | GPIO | Tf | 25 | GPIO_3P3_I2C_Tfall_STD_111 | 1.71 | 39.2742 | Corners
SF18 | GPIO | Tf | 25 | GPIO_3P3_I2C_Tfall_fast_1_111 | 3.6 | 2.962 | Corners
SF18 | GPIO | Tf | 25 | GPIO_3P3_I2C_Tfall_fast_1_111 | 2.7 | 2.5623 | Corners
SF18 | GPIO | Tf | 25 | GPIO_3P3_I2C_Tfall_fast_1_111 | 1.89 | 2.2565 | Corners
SF18 | GPIO | Tf | 25 | GPIO_3P3_I2C_Tfall_fast_1_111 | 1.8 | 2.2161 | Corners
SF18 | GPIO | Tf | 25 | GPIO_3P3_I2C_Tfall_fast_1_111 | 1.71 | 2.2115 | Corners
SF18 | GPIO | Tf | 25 | GPIO_3P3_I2C_Tfall_fast_2_111 | 3.6 | 49.4912 | Corners
SF18 | GPIO | Tf | 25 | GPIO_3P3_I2C_Tfall_fast_2_111 | 2.7 | 43.6014 | Corners
SF18 | GPIO | Tf | 25 | GPIO_3P3_I2C_Tfall_fast_2_111 | 1.89 | 39.7687 | Corners
SF18 | GPIO | Tf | 25 | GPIO_3P3_I2C_Tfall_fast_2_111 | 1.8 | 38.8009 | Corners
SF18 | GPIO | Tf | 25 | GPIO_3P3_I2C_Tfall_fast_2_111 | 1.71 | 38.8668 | Corners
FF8 | GPIO | Tf | -45 | GPIO_3P3_I2C_Tfall_STD_111 | 3.6 | 47.0638 | Corners
FF8 | GPIO | Tf | -45 | GPIO_3P3_I2C_Tfall_STD_111 | 2.7 | 41.3386 | Corners
FF8 | GPIO | Tf | -45 | GPIO_3P3_I2C_Tfall_STD_111 | 1.89 | 37.5715 | Corners
FF8 | GPIO | Tf | -45 | GPIO_3P3_I2C_Tfall_STD_111 | 1.8 | 36.7898 | Corners
FF8 | GPIO | Tf | -45 | GPIO_3P3_I2C_Tfall_STD_111 | 1.71 | 36.2238 | Corners
FF8 | GPIO | Tf | -45 | GPIO_3P3_I2C_Tfall_fast_1_111 | 3.6 | 2.7704 | Corners
FF8 | GPIO | Tf | -45 | GPIO_3P3_I2C_Tfall_fast_1_111 | 2.7 | 2.3761 | Corners
FF8 | GPIO | Tf | -45 | GPIO_3P3_I2C_Tfall_fast_1_111 | 1.89 | 2.1243 | Corners
FF8 | GPIO | Tf | -45 | GPIO_3P3_I2C_Tfall_fast_1_111 | 1.8 | 2.0832 | Corners
FF8 | GPIO | Tf | -45 | GPIO_3P3_I2C_Tfall_fast_1_111 | 1.71 | 2.0647 | Corners
FF8 | GPIO | Tf | -45 | GPIO_3P3_I2C_Tfall_fast_2_111 | 3.6 | 45.7419 | Corners
FF8 | GPIO | Tf | -45 | GPIO_3P3_I2C_Tfall_fast_2_111 | 2.7 | 40.3389 | Corners
FF8 | GPIO | Tf | -45 | GPIO_3P3_I2C_Tfall_fast_2_111 | 1.89 | 36.0384 | Corners
FF8 | GPIO | Tf | -45 | GPIO_3P3_I2C_Tfall_fast_2_111 | 1.8 | 35.6265 | Corners
FF8 | GPIO | Tf | -45 | GPIO_3P3_I2C_Tfall_fast_2_111 | 1.71 | 35.196 | Corners
FF8 | GPIO | Tf | 130 | GPIO_3P3_I2C_Tfall_STD_111 | 3.6 | 57.1787 | Corners
FF8 | GPIO | Tf | 130 | GPIO_3P3_I2C_Tfall_STD_111 | 2.7 | 51.6443 | Corners
FF8 | GPIO | Tf | 130 | GPIO_3P3_I2C_Tfall_STD_111 | 1.89 | 47.6445 | Corners
FF8 | GPIO | Tf | 130 | GPIO_3P3_I2C_Tfall_STD_111 | 1.8 | 47.1358 | Corners
FF8 | GPIO | Tf | 130 | GPIO_3P3_I2C_Tfall_STD_111 | 1.71 | 46.4404 | Corners
FF8 | GPIO | Tf | 130 | GPIO_3P3_I2C_Tfall_fast_1_111 | 3.6 | 3.5887 | Corners
FF8 | GPIO | Tf | 130 | GPIO_3P3_I2C_Tfall_fast_1_111 | 2.7 | 3.2104 | Corners
FF8 | GPIO | Tf | 130 | GPIO_3P3_I2C_Tfall_fast_1_111 | 1.89 | 2.8796 | Corners
FF8 | GPIO | Tf | 130 | GPIO_3P3_I2C_Tfall_fast_1_111 | 1.8 | 2.819 | Corners
FF8 | GPIO | Tf | 130 | GPIO_3P3_I2C_Tfall_fast_1_111 | 1.71 | 2.8112 | Corners
FF8 | GPIO | Tf | 130 | GPIO_3P3_I2C_Tfall_fast_2_111 | 3.6 | 57.8719 | Corners
FF8 | GPIO | Tf | 130 | GPIO_3P3_I2C_Tfall_fast_2_111 | 2.7 | 51.8627 | Corners
FF8 | GPIO | Tf | 130 | GPIO_3P3_I2C_Tfall_fast_2_111 | 1.89 | 47.5569 | Corners
FF8 | GPIO | Tf | 130 | GPIO_3P3_I2C_Tfall_fast_2_111 | 1.8 | 46.9824 | Corners
FF8 | GPIO | Tf | 130 | GPIO_3P3_I2C_Tfall_fast_2_111 | 1.71 | 46.4851 | Corners
FF8 | GPIO | Tf | 25 | GPIO_3P3_I2C_Tfall_STD_111 | 3.6 | 50.1897 | Corners
FF8 | GPIO | Tf | 25 | GPIO_3P3_I2C_Tfall_STD_111 | 2.7 | 44.6724 | Corners
FF8 | GPIO | Tf | 25 | GPIO_3P3_I2C_Tfall_STD_111 | 1.89 | 40.7647 | Corners
FF8 | GPIO | Tf | 25 | GPIO_3P3_I2C_Tfall_STD_111 | 1.8 | 40.1334 | Corners
FF8 | GPIO | Tf | 25 | GPIO_3P3_I2C_Tfall_STD_111 | 1.71 | 39.8439 | Corners
FF8 | GPIO | Tf | 25 | GPIO_3P3_I2C_Tfall_fast_1_111 | 3.6 | 3.0539 | Corners
FF8 | GPIO | Tf | 25 | GPIO_3P3_I2C_Tfall_fast_1_111 | 2.7 | 2.6684 | Corners
FF8 | GPIO | Tf | 25 | GPIO_3P3_I2C_Tfall_fast_1_111 | 1.89 | 2.3438 | Corners
FF8 | GPIO | Tf | 25 | GPIO_3P3_I2C_Tfall_fast_1_111 | 1.8 | 2.3043 | Corners
FF8 | GPIO | Tf | 25 | GPIO_3P3_I2C_Tfall_fast_1_111 | 1.71 | 2.2864 | Corners
FF8 | GPIO | Tf | 25 | GPIO_3P3_I2C_Tfall_fast_2_111 | 3.6 | 50.2572 | Corners
FF8 | GPIO | Tf | 25 | GPIO_3P3_I2C_Tfall_fast_2_111 | 2.7 | 44.4421 | Corners
FF8 | GPIO | Tf | 25 | GPIO_3P3_I2C_Tfall_fast_2_111 | 1.89 | 40.4111 | Corners
FF8 | GPIO | Tf | 25 | GPIO_3P3_I2C_Tfall_fast_2_111 | 1.8 | 39.5603 | Corners
FF8 | GPIO | Tf | 25 | GPIO_3P3_I2C_Tfall_fast_2_111 | 1.71 | 39.4993 | Corners
FF22 | GPIO | Tf | -45 | GPIO_3P3_I2C_Tfall_STD_111 | 3.6 | 47.2981 | Corners
FF22 | GPIO | Tf | -45 | GPIO_3P3_I2C_Tfall_STD_111 | 2.7 | 41.5183 | Corners
FF22 | GPIO | Tf | -45 | GPIO_3P3_I2C_Tfall_STD_111 | 1.89 | 37.5293 | Corners
FF22 | GPIO | Tf | -45 | GPIO_3P3_I2C_Tfall_STD_111 | 1.8 | 36.6291 | Corners
FF22 | GPIO | Tf | -45 | GPIO_3P3_I2C_Tfall_STD_111 | 1.71 | 36.3284 | Corners
FF22 | GPIO | Tf | -45 | GPIO_3P3_I2C_Tfall_fast_1_111 | 3.6 | 2.8182 | Corners
FF22 | GPIO | Tf | -45 | GPIO_3P3_I2C_Tfall_fast_1_111 | 2.7 | 2.4057 | Corners
FF22 | GPIO | Tf | -45 | GPIO_3P3_I2C_Tfall_fast_1_111 | 1.89 | 2.1418 | Corners
FF22 | GPIO | Tf | -45 | GPIO_3P3_I2C_Tfall_fast_1_111 | 1.8 | 2.1047 | Corners
FF22 | GPIO | Tf | -45 | GPIO_3P3_I2C_Tfall_fast_1_111 | 1.71 | 2.0907 | Corners
FF22 | GPIO | Tf | -45 | GPIO_3P3_I2C_Tfall_fast_2_111 | 3.6 | 45.8026 | Corners
FF22 | GPIO | Tf | -45 | GPIO_3P3_I2C_Tfall_fast_2_111 | 2.7 | 40.2961 | Corners
FF22 | GPIO | Tf | -45 | GPIO_3P3_I2C_Tfall_fast_2_111 | 1.89 | 35.9953 | Corners
FF22 | GPIO | Tf | -45 | GPIO_3P3_I2C_Tfall_fast_2_111 | 1.8 | 35.544 | Corners
FF22 | GPIO | Tf | -45 | GPIO_3P3_I2C_Tfall_fast_2_111 | 1.71 | 35.2276 | Corners
FF22 | GPIO | Tf | 130 | GPIO_3P3_I2C_Tfall_STD_111 | 3.6 | 57.0757 | Corners
FF22 | GPIO | Tf | 130 | GPIO_3P3_I2C_Tfall_STD_111 | 2.7 | 51.3412 | Corners
FF22 | GPIO | Tf | 130 | GPIO_3P3_I2C_Tfall_STD_111 | 1.89 | 47.427 | Corners
FF22 | GPIO | Tf | 130 | GPIO_3P3_I2C_Tfall_STD_111 | 1.8 | 47.1464 | Corners
FF22 | GPIO | Tf | 130 | GPIO_3P3_I2C_Tfall_STD_111 | 1.71 | 46.6152 | Corners
FF22 | GPIO | Tf | 130 | GPIO_3P3_I2C_Tfall_fast_1_111 | 3.6 | 3.6459 | Corners
FF22 | GPIO | Tf | 130 | GPIO_3P3_I2C_Tfall_fast_1_111 | 2.7 | 3.2426 | Corners
FF22 | GPIO | Tf | 130 | GPIO_3P3_I2C_Tfall_fast_1_111 | 1.89 | 2.913 | Corners
FF22 | GPIO | Tf | 130 | GPIO_3P3_I2C_Tfall_fast_1_111 | 1.8 | 2.8591 | Corners
FF22 | GPIO | Tf | 130 | GPIO_3P3_I2C_Tfall_fast_1_111 | 1.71 | 2.8469 | Corners
FF22 | GPIO | Tf | 130 | GPIO_3P3_I2C_Tfall_fast_2_111 | 3.6 | 57.7034 | Corners
FF22 | GPIO | Tf | 130 | GPIO_3P3_I2C_Tfall_fast_2_111 | 2.7 | 51.8174 | Corners
FF22 | GPIO | Tf | 130 | GPIO_3P3_I2C_Tfall_fast_2_111 | 1.89 | 47.277 | Corners
FF22 | GPIO | Tf | 130 | GPIO_3P3_I2C_Tfall_fast_2_111 | 1.8 | 46.8747 | Corners
FF22 | GPIO | Tf | 130 | GPIO_3P3_I2C_Tfall_fast_2_111 | 1.71 | 46.4916 | Corners
FF22 | GPIO | Tf | 25 | GPIO_3P3_I2C_Tfall_STD_111 | 3.6 | 50.1049 | Corners
FF22 | GPIO | Tf | 25 | GPIO_3P3_I2C_Tfall_STD_111 | 2.7 | 44.7138 | Corners
FF22 | GPIO | Tf | 25 | GPIO_3P3_I2C_Tfall_STD_111 | 1.89 | 40.8331 | Corners
FF22 | GPIO | Tf | 25 | GPIO_3P3_I2C_Tfall_STD_111 | 1.8 | 39.9745 | Corners
FF22 | GPIO | Tf | 25 | GPIO_3P3_I2C_Tfall_STD_111 | 1.71 | 40.0416 | Corners
FF22 | GPIO | Tf | 25 | GPIO_3P3_I2C_Tfall_fast_1_111 | 3.6 | 3.0988 | Corners
FF22 | GPIO | Tf | 25 | GPIO_3P3_I2C_Tfall_fast_1_111 | 2.7 | 2.7077 | Corners
FF22 | GPIO | Tf | 25 | GPIO_3P3_I2C_Tfall_fast_1_111 | 1.89 | 2.3728 | Corners
FF22 | GPIO | Tf | 25 | GPIO_3P3_I2C_Tfall_fast_1_111 | 1.8 | 2.3403 | Corners
FF22 | GPIO | Tf | 25 | GPIO_3P3_I2C_Tfall_fast_1_111 | 1.71 | 2.319 | Corners
FF22 | GPIO | Tf | 25 | GPIO_3P3_I2C_Tfall_fast_2_111 | 3.6 | 50.3348 | Corners
FF22 | GPIO | Tf | 25 | GPIO_3P3_I2C_Tfall_fast_2_111 | 2.7 | 44.3439 | Corners
FF22 | GPIO | Tf | 25 | GPIO_3P3_I2C_Tfall_fast_2_111 | 1.89 | 40.2608 | Corners
FF22 | GPIO | Tf | 25 | GPIO_3P3_I2C_Tfall_fast_2_111 | 1.8 | 39.4977 | Corners
FF22 | GPIO | Tf | 25 | GPIO_3P3_I2C_Tfall_fast_2_111 | 1.71 | 39.4822 | Corners
FF20 | GPIO | Tf | -45 | GPIO_3P3_I2C_Tfall_STD_111 | 3.6 | 44.9038 | Corners
FF20 | GPIO | Tf | -45 | GPIO_3P3_I2C_Tfall_STD_111 | 2.7 | 39.515 | Corners
FF20 | GPIO | Tf | -45 | GPIO_3P3_I2C_Tfall_STD_111 | 1.89 | 35.089 | Corners
FF20 | GPIO | Tf | -45 | GPIO_3P3_I2C_Tfall_STD_111 | 1.8 | 35.058 | Corners
FF20 | GPIO | Tf | -45 | GPIO_3P3_I2C_Tfall_STD_111 | 1.71 | 34.6205 | Corners
FF20 | GPIO | Tf | -45 | GPIO_3P3_I2C_Tfall_fast_1_111 | 3.6 | 2.7172 | Corners
FF20 | GPIO | Tf | -45 | GPIO_3P3_I2C_Tfall_fast_1_111 | 2.7 | 2.3171 | Corners
FF20 | GPIO | Tf | -45 | GPIO_3P3_I2C_Tfall_fast_1_111 | 1.89 | 2.0483 | Corners
FF20 | GPIO | Tf | -45 | GPIO_3P3_I2C_Tfall_fast_1_111 | 1.8 | 2.0349 | Corners
FF20 | GPIO | Tf | -45 | GPIO_3P3_I2C_Tfall_fast_1_111 | 1.71 | 2.0016 | Corners
FF20 | GPIO | Tf | -45 | GPIO_3P3_I2C_Tfall_fast_2_111 | 3.6 | 44.8044 | Corners
FF20 | GPIO | Tf | -45 | GPIO_3P3_I2C_Tfall_fast_2_111 | 2.7 | 38.9564 | Corners
FF20 | GPIO | Tf | -45 | GPIO_3P3_I2C_Tfall_fast_2_111 | 1.89 | 34.8027 | Corners
FF20 | GPIO | Tf | -45 | GPIO_3P3_I2C_Tfall_fast_2_111 | 1.8 | 34.4177 | Corners
FF20 | GPIO | Tf | -45 | GPIO_3P3_I2C_Tfall_fast_2_111 | 1.71 | 34.0852 | Corners
FF20 | GPIO | Tf | 130 | GPIO_3P3_I2C_Tfall_STD_111 | 3.6 | 56.6953 | Corners
FF20 | GPIO | Tf | 130 | GPIO_3P3_I2C_Tfall_STD_111 | 2.7 | 50.9706 | Corners
FF20 | GPIO | Tf | 130 | GPIO_3P3_I2C_Tfall_STD_111 | 1.89 | 46.3184 | Corners
FF20 | GPIO | Tf | 130 | GPIO_3P3_I2C_Tfall_STD_111 | 1.8 | 46.3289 | Corners
FF20 | GPIO | Tf | 130 | GPIO_3P3_I2C_Tfall_STD_111 | 1.71 | 45.9924 | Corners
FF20 | GPIO | Tf | 130 | GPIO_3P3_I2C_Tfall_fast_1_111 | 3.6 | 3.5883 | Corners
FF20 | GPIO | Tf | 130 | GPIO_3P3_I2C_Tfall_fast_1_111 | 2.7 | 3.1725 | Corners
FF20 | GPIO | Tf | 130 | GPIO_3P3_I2C_Tfall_fast_1_111 | 1.89 | 2.8414 | Corners
FF20 | GPIO | Tf | 130 | GPIO_3P3_I2C_Tfall_fast_1_111 | 1.8 | 2.7815 | Corners
FF20 | GPIO | Tf | 130 | GPIO_3P3_I2C_Tfall_fast_1_111 | 1.71 | 2.7578 | Corners
FF20 | GPIO | Tf | 130 | GPIO_3P3_I2C_Tfall_fast_2_111 | 3.6 | 57.186 | Corners
FF20 | GPIO | Tf | 130 | GPIO_3P3_I2C_Tfall_fast_2_111 | 2.7 | 50.9292 | Corners
FF20 | GPIO | Tf | 130 | GPIO_3P3_I2C_Tfall_fast_2_111 | 1.89 | 46.2454 | Corners
FF20 | GPIO | Tf | 130 | GPIO_3P3_I2C_Tfall_fast_2_111 | 1.8 | 45.7513 | Corners
FF20 | GPIO | Tf | 130 | GPIO_3P3_I2C_Tfall_fast_2_111 | 1.71 | 45.9135 | Corners
FF20 | GPIO | Tf | 25 | GPIO_3P3_I2C_Tfall_STD_111 | 3.6 | 49.0339 | Corners
FF20 | GPIO | Tf | 25 | GPIO_3P3_I2C_Tfall_STD_111 | 2.7 | 43.5919 | Corners
FF20 | GPIO | Tf | 25 | GPIO_3P3_I2C_Tfall_STD_111 | 1.89 | 39.5268 | Corners
FF20 | GPIO | Tf | 25 | GPIO_3P3_I2C_Tfall_STD_111 | 1.8 | 38.5422 | Corners
FF20 | GPIO | Tf | 25 | GPIO_3P3_I2C_Tfall_STD_111 | 1.71 | 38.658 | Corners
FF20 | GPIO | Tf | 25 | GPIO_3P3_I2C_Tfall_fast_1_111 | 3.6 | 3.0362 | Corners
FF20 | GPIO | Tf | 25 | GPIO_3P3_I2C_Tfall_fast_1_111 | 2.7 | 2.6305 | Corners
FF20 | GPIO | Tf | 25 | GPIO_3P3_I2C_Tfall_fast_1_111 | 1.89 | 2.3061 | Corners
FF20 | GPIO | Tf | 25 | GPIO_3P3_I2C_Tfall_fast_1_111 | 1.8 | 2.2905 | Corners
FF20 | GPIO | Tf | 25 | GPIO_3P3_I2C_Tfall_fast_1_111 | 1.71 | 2.2523 | Corners
FF20 | GPIO | Tf | 25 | GPIO_3P3_I2C_Tfall_fast_2_111 | 3.6 | 49.1147 | Corners
FF20 | GPIO | Tf | 25 | GPIO_3P3_I2C_Tfall_fast_2_111 | 2.7 | 43.1576 | Corners
FF20 | GPIO | Tf | 25 | GPIO_3P3_I2C_Tfall_fast_2_111 | 1.89 | 38.8631 | Corners
FF20 | GPIO | Tf | 25 | GPIO_3P3_I2C_Tfall_fast_2_111 | 1.8 | 37.9696 | Corners
FF20 | GPIO | Tf | 25 | GPIO_3P3_I2C_Tfall_fast_2_111 | 1.71 | 37.9063 | Corners
SS8 | GPIO | Tf | -45 | GPIO_3P3_I2C_Tfall_STD_111 | 3.6 | 45.7619 | Corners
SS8 | GPIO | Tf | -45 | GPIO_3P3_I2C_Tfall_STD_111 | 2.7 | 40.5616 | Corners
SS8 | GPIO | Tf | -45 | GPIO_3P3_I2C_Tfall_STD_111 | 1.89 | 36.5515 | Corners
SS8 | GPIO | Tf | -45 | GPIO_3P3_I2C_Tfall_STD_111 | 1.8 | 36.1085 | Corners
SS8 | GPIO | Tf | -45 | GPIO_3P3_I2C_Tfall_STD_111 | 1.71 | 35.6375 | Corners
SS8 | GPIO | Tf | -45 | GPIO_3P3_I2C_Tfall_fast_1_111 | 3.6 | 2.7247 | Corners
SS8 | GPIO | Tf | -45 | GPIO_3P3_I2C_Tfall_fast_1_111 | 2.7 | 2.3362 | Corners
SS8 | GPIO | Tf | -45 | GPIO_3P3_I2C_Tfall_fast_1_111 | 1.89 | 2.078 | Corners
SS8 | GPIO | Tf | -45 | GPIO_3P3_I2C_Tfall_fast_1_111 | 1.8 | 2.0428 | Corners
SS8 | GPIO | Tf | -45 | GPIO_3P3_I2C_Tfall_fast_1_111 | 1.71 | 2.0122 | Corners
SS8 | GPIO | Tf | -45 | GPIO_3P3_I2C_Tfall_fast_2_111 | 3.6 | 45.1081 | Corners
SS8 | GPIO | Tf | -45 | GPIO_3P3_I2C_Tfall_fast_2_111 | 2.7 | 39.8498 | Corners
SS8 | GPIO | Tf | -45 | GPIO_3P3_I2C_Tfall_fast_2_111 | 1.89 | 35.4287 | Corners
SS8 | GPIO | Tf | -45 | GPIO_3P3_I2C_Tfall_fast_2_111 | 1.8 | 35.2323 | Corners
SS8 | GPIO | Tf | -45 | GPIO_3P3_I2C_Tfall_fast_2_111 | 1.71 | 34.7981 | Corners
SS8 | GPIO | Tf | 130 | GPIO_3P3_I2C_Tfall_STD_111 | 3.6 | 56.5434 | Corners
SS8 | GPIO | Tf | 130 | GPIO_3P3_I2C_Tfall_STD_111 | 2.7 | 51.2912 | Corners
SS8 | GPIO | Tf | 130 | GPIO_3P3_I2C_Tfall_STD_111 | 1.89 | 47.1214 | Corners
SS8 | GPIO | Tf | 130 | GPIO_3P3_I2C_Tfall_STD_111 | 1.8 | 46.948 | Corners
SS8 | GPIO | Tf | 130 | GPIO_3P3_I2C_Tfall_STD_111 | 1.71 | 46.2047 | Corners
SS8 | GPIO | Tf | 130 | GPIO_3P3_I2C_Tfall_fast_1_111 | 3.6 | 3.5721 | Corners
SS8 | GPIO | Tf | 130 | GPIO_3P3_I2C_Tfall_fast_1_111 | 2.7 | 3.1744 | Corners
SS8 | GPIO | Tf | 130 | GPIO_3P3_I2C_Tfall_fast_1_111 | 1.89 | 2.8505 | Corners
SS8 | GPIO | Tf | 130 | GPIO_3P3_I2C_Tfall_fast_1_111 | 1.8 | 2.7873 | Corners
SS8 | GPIO | Tf | 130 | GPIO_3P3_I2C_Tfall_fast_1_111 | 1.71 | 2.7721 | Corners
SS8 | GPIO | Tf | 130 | GPIO_3P3_I2C_Tfall_fast_2_111 | 3.6 | 57.1567 | Corners
SS8 | GPIO | Tf | 130 | GPIO_3P3_I2C_Tfall_fast_2_111 | 2.7 | 51.4333 | Corners
SS8 | GPIO | Tf | 130 | GPIO_3P3_I2C_Tfall_fast_2_111 | 1.89 | 46.6755 | Corners
SS8 | GPIO | Tf | 130 | GPIO_3P3_I2C_Tfall_fast_2_111 | 1.8 | 46.7645 | Corners
SS8 | GPIO | Tf | 130 | GPIO_3P3_I2C_Tfall_fast_2_111 | 1.71 | 46.1133 | Corners
SS8 | GPIO | Tf | 25 | GPIO_3P3_I2C_Tfall_STD_111 | 3.6 | 49.438 | Corners
SS8 | GPIO | Tf | 25 | GPIO_3P3_I2C_Tfall_STD_111 | 2.7 | 44.1015 | Corners
SS8 | GPIO | Tf | 25 | GPIO_3P3_I2C_Tfall_STD_111 | 1.89 | 40.1331 | Corners
SS8 | GPIO | Tf | 25 | GPIO_3P3_I2C_Tfall_STD_111 | 1.8 | 39.6954 | Corners
SS8 | GPIO | Tf | 25 | GPIO_3P3_I2C_Tfall_STD_111 | 1.71 | 39.4857 | Corners
SS8 | GPIO | Tf | 25 | GPIO_3P3_I2C_Tfall_fast_1_111 | 3.6 | 3.013 | Corners
SS8 | GPIO | Tf | 25 | GPIO_3P3_I2C_Tfall_fast_1_111 | 2.7 | 2.6254 | Corners
SS8 | GPIO | Tf | 25 | GPIO_3P3_I2C_Tfall_fast_1_111 | 1.89 | 2.3072 | Corners
SS8 | GPIO | Tf | 25 | GPIO_3P3_I2C_Tfall_fast_1_111 | 1.8 | 2.2655 | Corners
SS8 | GPIO | Tf | 25 | GPIO_3P3_I2C_Tfall_fast_1_111 | 1.71 | 2.2482 | Corners
SS8 | GPIO | Tf | 25 | GPIO_3P3_I2C_Tfall_fast_2_111 | 3.6 | 49.4728 | Corners
SS8 | GPIO | Tf | 25 | GPIO_3P3_I2C_Tfall_fast_2_111 | 2.7 | 43.7664 | Corners
SS8 | GPIO | Tf | 25 | GPIO_3P3_I2C_Tfall_fast_2_111 | 1.89 | 39.6071 | Corners
SS8 | GPIO | Tf | 25 | GPIO_3P3_I2C_Tfall_fast_2_111 | 1.8 | 38.8209 | Corners
SS8 | GPIO | Tf | 25 | GPIO_3P3_I2C_Tfall_fast_2_111 | 1.71 | 38.6875 | Corners
SS22 | GPIO | Tf | -45 | GPIO_3P3_I2C_Tfall_STD_111 | 3.6 | 44.7009 | Corners
SS22 | GPIO | Tf | -45 | GPIO_3P3_I2C_Tfall_STD_111 | 2.7 | 39.5687 | Corners
SS22 | GPIO | Tf | -45 | GPIO_3P3_I2C_Tfall_STD_111 | 1.89 | 35.636 | Corners
SS22 | GPIO | Tf | -45 | GPIO_3P3_I2C_Tfall_STD_111 | 1.8 | 35.3718 | Corners
SS22 | GPIO | Tf | -45 | GPIO_3P3_I2C_Tfall_STD_111 | 1.71 | 34.9596 | Corners
SS22 | GPIO | Tf | -45 | GPIO_3P3_I2C_Tfall_fast_1_111 | 3.6 | 2.6499 | Corners
SS22 | GPIO | Tf | -45 | GPIO_3P3_I2C_Tfall_fast_1_111 | 2.7 | 2.2764 | Corners
SS22 | GPIO | Tf | -45 | GPIO_3P3_I2C_Tfall_fast_1_111 | 1.89 | 2.0259 | Corners
SS22 | GPIO | Tf | -45 | GPIO_3P3_I2C_Tfall_fast_1_111 | 1.8 | 1.992 | Corners
SS22 | GPIO | Tf | -45 | GPIO_3P3_I2C_Tfall_fast_1_111 | 1.71 | 1.9564 | Corners
SS22 | GPIO | Tf | -45 | GPIO_3P3_I2C_Tfall_fast_2_111 | 3.6 | 44.6285 | Corners
SS22 | GPIO | Tf | -45 | GPIO_3P3_I2C_Tfall_fast_2_111 | 2.7 | 39.1284 | Corners
SS22 | GPIO | Tf | -45 | GPIO_3P3_I2C_Tfall_fast_2_111 | 1.89 | 35.1615 | Corners
SS22 | GPIO | Tf | -45 | GPIO_3P3_I2C_Tfall_fast_2_111 | 1.8 | 34.7872 | Corners
SS22 | GPIO | Tf | -45 | GPIO_3P3_I2C_Tfall_fast_2_111 | 1.71 | 34.3513 | Corners
SS22 | GPIO | Tf | 130 | GPIO_3P3_I2C_Tfall_STD_111 | 3.6 | 56.4069 | Corners
SS22 | GPIO | Tf | 130 | GPIO_3P3_I2C_Tfall_STD_111 | 2.7 | 51.0051 | Corners
SS22 | GPIO | Tf | 130 | GPIO_3P3_I2C_Tfall_STD_111 | 1.89 | 47.0732 | Corners
SS22 | GPIO | Tf | 130 | GPIO_3P3_I2C_Tfall_STD_111 | 1.8 | 46.376 | Corners
SS22 | GPIO | Tf | 130 | GPIO_3P3_I2C_Tfall_STD_111 | 1.71 | 46.2177 | Corners
SS22 | GPIO | Tf | 130 | GPIO_3P3_I2C_Tfall_fast_1_111 | 3.6 | 3.5392 | Corners
SS22 | GPIO | Tf | 130 | GPIO_3P3_I2C_Tfall_fast_1_111 | 2.7 | 3.1222 | Corners
SS22 | GPIO | Tf | 130 | GPIO_3P3_I2C_Tfall_fast_1_111 | 1.89 | 2.8135 | Corners
SS22 | GPIO | Tf | 130 | GPIO_3P3_I2C_Tfall_fast_1_111 | 1.8 | 2.7477 | Corners
SS22 | GPIO | Tf | 130 | GPIO_3P3_I2C_Tfall_fast_1_111 | 1.71 | 2.7343 | Corners
SS22 | GPIO | Tf | 130 | GPIO_3P3_I2C_Tfall_fast_2_111 | 3.6 | 56.9508 | Corners
SS22 | GPIO | Tf | 130 | GPIO_3P3_I2C_Tfall_fast_2_111 | 2.7 | 51.3315 | Corners
SS22 | GPIO | Tf | 130 | GPIO_3P3_I2C_Tfall_fast_2_111 | 1.89 | 46.4266 | Corners
SS22 | GPIO | Tf | 130 | GPIO_3P3_I2C_Tfall_fast_2_111 | 1.8 | 45.9698 | Corners
SS22 | GPIO | Tf | 130 | GPIO_3P3_I2C_Tfall_fast_2_111 | 1.71 | 45.7128 | Corners
SS22 | GPIO | Tf | 25 | GPIO_3P3_I2C_Tfall_STD_111 | 3.6 | 49.1133 | Corners
SS22 | GPIO | Tf | 25 | GPIO_3P3_I2C_Tfall_STD_111 | 2.7 | 43.8598 | Corners
SS22 | GPIO | Tf | 25 | GPIO_3P3_I2C_Tfall_STD_111 | 1.89 | 40.0421 | Corners
SS22 | GPIO | Tf | 25 | GPIO_3P3_I2C_Tfall_STD_111 | 1.8 | 39.4478 | Corners
SS22 | GPIO | Tf | 25 | GPIO_3P3_I2C_Tfall_STD_111 | 1.71 | 39.2123 | Corners
SS22 | GPIO | Tf | 25 | GPIO_3P3_I2C_Tfall_fast_1_111 | 3.6 | 2.9816 | Corners
SS22 | GPIO | Tf | 25 | GPIO_3P3_I2C_Tfall_fast_1_111 | 2.7 | 2.5837 | Corners
SS22 | GPIO | Tf | 25 | GPIO_3P3_I2C_Tfall_fast_1_111 | 1.89 | 2.2774 | Corners
SS22 | GPIO | Tf | 25 | GPIO_3P3_I2C_Tfall_fast_1_111 | 1.8 | 2.2389 | Corners
SS22 | GPIO | Tf | 25 | GPIO_3P3_I2C_Tfall_fast_1_111 | 1.71 | 2.2126 | Corners
SS22 | GPIO | Tf | 25 | GPIO_3P3_I2C_Tfall_fast_2_111 | 3.6 | 49.2801 | Corners
SS22 | GPIO | Tf | 25 | GPIO_3P3_I2C_Tfall_fast_2_111 | 2.7 | 43.5227 | Corners
SS22 | GPIO | Tf | 25 | GPIO_3P3_I2C_Tfall_fast_2_111 | 1.89 | 39.3916 | Corners
SS22 | GPIO | Tf | 25 | GPIO_3P3_I2C_Tfall_fast_2_111 | 1.8 | 38.5338 | Corners
SS22 | GPIO | Tf | 25 | GPIO_3P3_I2C_Tfall_fast_2_111 | 1.71 | 38.5772 | Corners
SS19 | GPIO | Tf | -45 | GPIO_3P3_I2C_Tfall_STD_111 | 3.6 | 44.6958 | Corners
SS19 | GPIO | Tf | -45 | GPIO_3P3_I2C_Tfall_STD_111 | 2.7 | 39.6166 | Corners
SS19 | GPIO | Tf | -45 | GPIO_3P3_I2C_Tfall_STD_111 | 1.89 | 35.3704 | Corners
SS19 | GPIO | Tf | -45 | GPIO_3P3_I2C_Tfall_STD_111 | 1.8 | 35.1799 | Corners
SS19 | GPIO | Tf | -45 | GPIO_3P3_I2C_Tfall_STD_111 | 1.71 | 34.9844 | Corners
SS19 | GPIO | Tf | -45 | GPIO_3P3_I2C_Tfall_fast_1_111 | 3.6 | 2.6201 | Corners
SS19 | GPIO | Tf | -45 | GPIO_3P3_I2C_Tfall_fast_1_111 | 2.7 | 2.2344 | Corners
SS19 | GPIO | Tf | -45 | GPIO_3P3_I2C_Tfall_fast_1_111 | 1.89 | 1.9748 | Corners
SS19 | GPIO | Tf | -45 | GPIO_3P3_I2C_Tfall_fast_1_111 | 1.8 | 1.9467 | Corners
SS19 | GPIO | Tf | -45 | GPIO_3P3_I2C_Tfall_fast_1_111 | 1.71 | 1.9145 | Corners
SS19 | GPIO | Tf | -45 | GPIO_3P3_I2C_Tfall_fast_2_111 | 3.6 | 44.5967 | Corners
SS19 | GPIO | Tf | -45 | GPIO_3P3_I2C_Tfall_fast_2_111 | 2.7 | 38.9129 | Corners
SS19 | GPIO | Tf | -45 | GPIO_3P3_I2C_Tfall_fast_2_111 | 1.89 | 35.0093 | Corners
SS19 | GPIO | Tf | -45 | GPIO_3P3_I2C_Tfall_fast_2_111 | 1.8 | 34.3136 | Corners
SS19 | GPIO | Tf | -45 | GPIO_3P3_I2C_Tfall_fast_2_111 | 1.71 | 34.3129 | Corners
SS19 | GPIO | Tf | 130 | GPIO_3P3_I2C_Tfall_STD_111 | 3.6 | 56.7243 | Corners
SS19 | GPIO | Tf | 130 | GPIO_3P3_I2C_Tfall_STD_111 | 2.7 | 51.3992 | Corners
SS19 | GPIO | Tf | 130 | GPIO_3P3_I2C_Tfall_STD_111 | 1.89 | 46.6909 | Corners
SS19 | GPIO | Tf | 130 | GPIO_3P3_I2C_Tfall_STD_111 | 1.8 | 46.4145 | Corners
SS19 | GPIO | Tf | 130 | GPIO_3P3_I2C_Tfall_STD_111 | 1.71 | 45.8864 | Corners
SS19 | GPIO | Tf | 130 | GPIO_3P3_I2C_Tfall_fast_1_111 | 3.6 | 3.5126 | Corners
SS19 | GPIO | Tf | 130 | GPIO_3P3_I2C_Tfall_fast_1_111 | 2.7 | 3.0863 | Corners
SS19 | GPIO | Tf | 130 | GPIO_3P3_I2C_Tfall_fast_1_111 | 1.89 | 2.7617 | Corners
SS19 | GPIO | Tf | 130 | GPIO_3P3_I2C_Tfall_fast_1_111 | 1.8 | 2.6987 | Corners
SS19 | GPIO | Tf | 130 | GPIO_3P3_I2C_Tfall_fast_1_111 | 1.71 | 2.6802 | Corners
SS19 | GPIO | Tf | 130 | GPIO_3P3_I2C_Tfall_fast_2_111 | 3.6 | 57.1376 | Corners
SS19 | GPIO | Tf | 130 | GPIO_3P3_I2C_Tfall_fast_2_111 | 2.7 | 51.4356 | Corners
SS19 | GPIO | Tf | 130 | GPIO_3P3_I2C_Tfall_fast_2_111 | 1.89 | 46.6639 | Corners
SS19 | GPIO | Tf | 130 | GPIO_3P3_I2C_Tfall_fast_2_111 | 1.8 | 45.9327 | Corners
SS19 | GPIO | Tf | 130 | GPIO_3P3_I2C_Tfall_fast_2_111 | 1.71 | 45.8939 | Corners
SS19 | GPIO | Tf | 25 | GPIO_3P3_I2C_Tfall_STD_111 | 3.6 | 49.0497 | Corners
SS19 | GPIO | Tf | 25 | GPIO_3P3_I2C_Tfall_STD_111 | 2.7 | 43.5297 | Corners
SS19 | GPIO | Tf | 25 | GPIO_3P3_I2C_Tfall_STD_111 | 1.89 | 39.8376 | Corners
SS19 | GPIO | Tf | 25 | GPIO_3P3_I2C_Tfall_STD_111 | 1.8 | 38.8729 | Corners
SS19 | GPIO | Tf | 25 | GPIO_3P3_I2C_Tfall_STD_111 | 1.71 | 38.8008 | Corners
SS19 | GPIO | Tf | 25 | GPIO_3P3_I2C_Tfall_fast_1_111 | 3.6 | 2.9513 | Corners
SS19 | GPIO | Tf | 25 | GPIO_3P3_I2C_Tfall_fast_1_111 | 2.7 | 2.5357 | Corners
SS19 | GPIO | Tf | 25 | GPIO_3P3_I2C_Tfall_fast_1_111 | 1.89 | 2.2359 | Corners
SS19 | GPIO | Tf | 25 | GPIO_3P3_I2C_Tfall_fast_1_111 | 1.8 | 2.2072 | Corners
SS19 | GPIO | Tf | 25 | GPIO_3P3_I2C_Tfall_fast_1_111 | 1.71 | 2.1787 | Corners
SS19 | GPIO | Tf | 25 | GPIO_3P3_I2C_Tfall_fast_2_111 | 3.6 | 49.0219 | Corners
SS19 | GPIO | Tf | 25 | GPIO_3P3_I2C_Tfall_fast_2_111 | 2.7 | 43.2811 | Corners
SS19 | GPIO | Tf | 25 | GPIO_3P3_I2C_Tfall_fast_2_111 | 1.89 | 39.2007 | Corners
SS19 | GPIO | Tf | 25 | GPIO_3P3_I2C_Tfall_fast_2_111 | 1.8 | 38.3591 | Corners
SS19 | GPIO | Tf | 25 | GPIO_3P3_I2C_Tfall_fast_2_111 | 1.71 | 38.19 | Corners
FS20 | GPIO | Tf | -45 | GPIO_3P3_I2C_Tfall_STD_111 | 3.6 | 44.5391 | Corners
FS20 | GPIO | Tf | -45 | GPIO_3P3_I2C_Tfall_STD_111 | 2.7 | 39.52 | Corners
FS20 | GPIO | Tf | -45 | GPIO_3P3_I2C_Tfall_STD_111 | 1.89 | 35.6655 | Corners
FS20 | GPIO | Tf | -45 | GPIO_3P3_I2C_Tfall_STD_111 | 1.8 | 35.6432 | Corners
FS20 | GPIO | Tf | -45 | GPIO_3P3_I2C_Tfall_STD_111 | 1.71 | 35.1941 | Corners
FS20 | GPIO | Tf | -45 | GPIO_3P3_I2C_Tfall_fast_1_111 | 3.6 | 2.6144 | Corners
FS20 | GPIO | Tf | -45 | GPIO_3P3_I2C_Tfall_fast_1_111 | 2.7 | 2.2337 | Corners
FS20 | GPIO | Tf | -45 | GPIO_3P3_I2C_Tfall_fast_1_111 | 1.89 | 1.9822 | Corners
FS20 | GPIO | Tf | -45 | GPIO_3P3_I2C_Tfall_fast_1_111 | 1.8 | 1.9516 | Corners
FS20 | GPIO | Tf | -45 | GPIO_3P3_I2C_Tfall_fast_1_111 | 1.71 | 1.9168 | Corners
FS20 | GPIO | Tf | -45 | GPIO_3P3_I2C_Tfall_fast_2_111 | 3.6 | 44.5303 | Corners
FS20 | GPIO | Tf | -45 | GPIO_3P3_I2C_Tfall_fast_2_111 | 2.7 | 39.2462 | Corners
FS20 | GPIO | Tf | -45 | GPIO_3P3_I2C_Tfall_fast_2_111 | 1.89 | 35.2803 | Corners
FS20 | GPIO | Tf | -45 | GPIO_3P3_I2C_Tfall_fast_2_111 | 1.8 | 34.8081 | Corners
FS20 | GPIO | Tf | -45 | GPIO_3P3_I2C_Tfall_fast_2_111 | 1.71 | 34.4047 | Corners
FS20 | GPIO | Tf | 130 | GPIO_3P3_I2C_Tfall_STD_111 | 3.6 | 56.3862 | Corners
FS20 | GPIO | Tf | 130 | GPIO_3P3_I2C_Tfall_STD_111 | 2.7 | 51.2764 | Corners
FS20 | GPIO | Tf | 130 | GPIO_3P3_I2C_Tfall_STD_111 | 1.89 | 47.1346 | Corners
FS20 | GPIO | Tf | 130 | GPIO_3P3_I2C_Tfall_STD_111 | 1.8 | 46.9194 | Corners
FS20 | GPIO | Tf | 130 | GPIO_3P3_I2C_Tfall_STD_111 | 1.71 | 46.5766 | Corners
FS20 | GPIO | Tf | 130 | GPIO_3P3_I2C_Tfall_fast_1_111 | 3.6 | 3.5102 | Corners
FS20 | GPIO | Tf | 130 | GPIO_3P3_I2C_Tfall_fast_1_111 | 2.7 | 3.0804 | Corners
FS20 | GPIO | Tf | 130 | GPIO_3P3_I2C_Tfall_fast_1_111 | 1.89 | 2.7793 | Corners
FS20 | GPIO | Tf | 130 | GPIO_3P3_I2C_Tfall_fast_1_111 | 1.8 | 2.7276 | Corners
FS20 | GPIO | Tf | 130 | GPIO_3P3_I2C_Tfall_fast_1_111 | 1.71 | 2.7093 | Corners
FS20 | GPIO | Tf | 130 | GPIO_3P3_I2C_Tfall_fast_2_111 | 3.6 | 56.7096 | Corners
FS20 | GPIO | Tf | 130 | GPIO_3P3_I2C_Tfall_fast_2_111 | 2.7 | 51.4866 | Corners
FS20 | GPIO | Tf | 130 | GPIO_3P3_I2C_Tfall_fast_2_111 | 1.89 | 46.7486 | Corners
FS20 | GPIO | Tf | 130 | GPIO_3P3_I2C_Tfall_fast_2_111 | 1.8 | 46.309 | Corners
FS20 | GPIO | Tf | 130 | GPIO_3P3_I2C_Tfall_fast_2_111 | 1.71 | 45.9325 | Corners
FS20 | GPIO | Tf | 25 | GPIO_3P3_I2C_Tfall_STD_111 | 3.6 | 49.2272 | Corners
FS20 | GPIO | Tf | 25 | GPIO_3P3_I2C_Tfall_STD_111 | 2.7 | 43.8838 | Corners
FS20 | GPIO | Tf | 25 | GPIO_3P3_I2C_Tfall_STD_111 | 1.89 | 40.3386 | Corners
FS20 | GPIO | Tf | 25 | GPIO_3P3_I2C_Tfall_STD_111 | 1.8 | 39.3836 | Corners
FS20 | GPIO | Tf | 25 | GPIO_3P3_I2C_Tfall_STD_111 | 1.71 | 39.2737 | Corners
FS20 | GPIO | Tf | 25 | GPIO_3P3_I2C_Tfall_fast_1_111 | 3.6 | 2.9431 | Corners
FS20 | GPIO | Tf | 25 | GPIO_3P3_I2C_Tfall_fast_1_111 | 2.7 | 2.5382 | Corners
FS20 | GPIO | Tf | 25 | GPIO_3P3_I2C_Tfall_fast_1_111 | 1.89 | 2.2418 | Corners
FS20 | GPIO | Tf | 25 | GPIO_3P3_I2C_Tfall_fast_1_111 | 1.8 | 2.2209 | Corners
FS20 | GPIO | Tf | 25 | GPIO_3P3_I2C_Tfall_fast_1_111 | 1.71 | 2.1943 | Corners
FS20 | GPIO | Tf | 25 | GPIO_3P3_I2C_Tfall_fast_2_111 | 3.6 | 49.1163 | Corners
FS20 | GPIO | Tf | 25 | GPIO_3P3_I2C_Tfall_fast_2_111 | 2.7 | 43.6981 | Corners
FS20 | GPIO | Tf | 25 | GPIO_3P3_I2C_Tfall_fast_2_111 | 1.89 | 39.7361 | Corners
FS20 | GPIO | Tf | 25 | GPIO_3P3_I2C_Tfall_fast_2_111 | 1.8 | 38.903 | Corners
FS20 | GPIO | Tf | 25 | GPIO_3P3_I2C_Tfall_fast_2_111 | 1.71 | 38.6626 | Corners
FS16 | GPIO | Tf | -45 | GPIO_3P3_I2C_Tfall_STD_111 | 3.6 | 45.1945 | Corners
FS16 | GPIO | Tf | -45 | GPIO_3P3_I2C_Tfall_STD_111 | 2.7 | 40.1493 | Corners
FS16 | GPIO | Tf | -45 | GPIO_3P3_I2C_Tfall_STD_111 | 1.89 | 36.0538 | Corners
FS16 | GPIO | Tf | -45 | GPIO_3P3_I2C_Tfall_STD_111 | 1.8 | 35.6295 | Corners
FS16 | GPIO | Tf | -45 | GPIO_3P3_I2C_Tfall_STD_111 | 1.71 | 35.4287 | Corners
FS16 | GPIO | Tf | -45 | GPIO_3P3_I2C_Tfall_fast_1_111 | 3.6 | 2.6609 | Corners
FS16 | GPIO | Tf | -45 | GPIO_3P3_I2C_Tfall_fast_1_111 | 2.7 | 2.2855 | Corners
FS16 | GPIO | Tf | -45 | GPIO_3P3_I2C_Tfall_fast_1_111 | 1.89 | 2.0255 | Corners
FS16 | GPIO | Tf | -45 | GPIO_3P3_I2C_Tfall_fast_1_111 | 1.8 | 1.9986 | Corners
FS16 | GPIO | Tf | -45 | GPIO_3P3_I2C_Tfall_fast_1_111 | 1.71 | 1.9524 | Corners
FS16 | GPIO | Tf | -45 | GPIO_3P3_I2C_Tfall_fast_2_111 | 3.6 | 44.742 | Corners
FS16 | GPIO | Tf | -45 | GPIO_3P3_I2C_Tfall_fast_2_111 | 2.7 | 39.4876 | Corners
FS16 | GPIO | Tf | -45 | GPIO_3P3_I2C_Tfall_fast_2_111 | 1.89 | 35.2268 | Corners
FS16 | GPIO | Tf | -45 | GPIO_3P3_I2C_Tfall_fast_2_111 | 1.8 | 35.1466 | Corners
FS16 | GPIO | Tf | -45 | GPIO_3P3_I2C_Tfall_fast_2_111 | 1.71 | 34.7643 | Corners
FS16 | GPIO | Tf | 130 | GPIO_3P3_I2C_Tfall_STD_111 | 3.6 | 56.4019 | Corners
FS16 | GPIO | Tf | 130 | GPIO_3P3_I2C_Tfall_STD_111 | 2.7 | 51.3823 | Corners
FS16 | GPIO | Tf | 130 | GPIO_3P3_I2C_Tfall_STD_111 | 1.89 | 47.3678 | Corners
FS16 | GPIO | Tf | 130 | GPIO_3P3_I2C_Tfall_STD_111 | 1.8 | 47.0856 | Corners
FS16 | GPIO | Tf | 130 | GPIO_3P3_I2C_Tfall_STD_111 | 1.71 | 46.3461 | Corners
FS16 | GPIO | Tf | 130 | GPIO_3P3_I2C_Tfall_fast_1_111 | 3.6 | 3.5509 | Corners
FS16 | GPIO | Tf | 130 | GPIO_3P3_I2C_Tfall_fast_1_111 | 2.7 | 3.1445 | Corners
FS16 | GPIO | Tf | 130 | GPIO_3P3_I2C_Tfall_fast_1_111 | 1.89 | 2.8134 | Corners
FS16 | GPIO | Tf | 130 | GPIO_3P3_I2C_Tfall_fast_1_111 | 1.8 | 2.7577 | Corners
FS16 | GPIO | Tf | 130 | GPIO_3P3_I2C_Tfall_fast_1_111 | 1.71 | 2.7413 | Corners
FS16 | GPIO | Tf | 130 | GPIO_3P3_I2C_Tfall_fast_2_111 | 3.6 | 57.0766 | Corners
FS16 | GPIO | Tf | 130 | GPIO_3P3_I2C_Tfall_fast_2_111 | 2.7 | 51.6185 | Corners
FS16 | GPIO | Tf | 130 | GPIO_3P3_I2C_Tfall_fast_2_111 | 1.89 | 47.0995 | Corners
FS16 | GPIO | Tf | 130 | GPIO_3P3_I2C_Tfall_fast_2_111 | 1.8 | 46.457 | Corners
FS16 | GPIO | Tf | 130 | GPIO_3P3_I2C_Tfall_fast_2_111 | 1.71 | 46.2202 | Corners
FS16 | GPIO | Tf | 25 | GPIO_3P3_I2C_Tfall_STD_111 | 3.6 | 49.3842 | Corners
FS16 | GPIO | Tf | 25 | GPIO_3P3_I2C_Tfall_STD_111 | 2.7 | 43.909 | Corners
FS16 | GPIO | Tf | 25 | GPIO_3P3_I2C_Tfall_STD_111 | 1.89 | 40.5156 | Corners
FS16 | GPIO | Tf | 25 | GPIO_3P3_I2C_Tfall_STD_111 | 1.8 | 39.5032 | Corners
FS16 | GPIO | Tf | 25 | GPIO_3P3_I2C_Tfall_STD_111 | 1.71 | 39.3709 | Corners
FS16 | GPIO | Tf | 25 | GPIO_3P3_I2C_Tfall_fast_1_111 | 3.6 | 2.9797 | Corners
FS16 | GPIO | Tf | 25 | GPIO_3P3_I2C_Tfall_fast_1_111 | 2.7 | 2.5674 | Corners
FS16 | GPIO | Tf | 25 | GPIO_3P3_I2C_Tfall_fast_1_111 | 1.89 | 2.2827 | Corners
FS16 | GPIO | Tf | 25 | GPIO_3P3_I2C_Tfall_fast_1_111 | 1.8 | 2.2489 | Corners
FS16 | GPIO | Tf | 25 | GPIO_3P3_I2C_Tfall_fast_1_111 | 1.71 | 2.2198 | Corners
FS16 | GPIO | Tf | 25 | GPIO_3P3_I2C_Tfall_fast_2_111 | 3.6 | 49.2416 | Corners
FS16 | GPIO | Tf | 25 | GPIO_3P3_I2C_Tfall_fast_2_111 | 2.7 | 43.8353 | Corners
FS16 | GPIO | Tf | 25 | GPIO_3P3_I2C_Tfall_fast_2_111 | 1.89 | 39.5948 | Corners
FS16 | GPIO | Tf | 25 | GPIO_3P3_I2C_Tfall_fast_2_111 | 1.8 | 39.0139 | Corners
FS16 | GPIO | Tf | 25 | GPIO_3P3_I2C_Tfall_fast_2_111 | 1.71 | 38.8251 | Corners
FS23 | GPIO | Tf | -45 | GPIO_3P3_I2C_Tfall_STD_111 | 3.6 | 44.2519 | Corners
FS23 | GPIO | Tf | -45 | GPIO_3P3_I2C_Tfall_STD_111 | 2.7 | 39.1362 | Corners
FS23 | GPIO | Tf | -45 | GPIO_3P3_I2C_Tfall_STD_111 | 1.89 | 35.1024 | Corners
FS23 | GPIO | Tf | -45 | GPIO_3P3_I2C_Tfall_STD_111 | 1.8 | 34.761 | Corners
FS23 | GPIO | Tf | -45 | GPIO_3P3_I2C_Tfall_STD_111 | 1.71 | 34.5555 | Corners
FS23 | GPIO | Tf | -45 | GPIO_3P3_I2C_Tfall_fast_1_111 | 3.6 | 2.5751 | Corners
FS23 | GPIO | Tf | -45 | GPIO_3P3_I2C_Tfall_fast_1_111 | 2.7 | 2.1953 | Corners
FS23 | GPIO | Tf | -45 | GPIO_3P3_I2C_Tfall_fast_1_111 | 1.89 | 1.929 | Corners
FS23 | GPIO | Tf | -45 | GPIO_3P3_I2C_Tfall_fast_1_111 | 1.8 | 1.908 | Corners
FS23 | GPIO | Tf | -45 | GPIO_3P3_I2C_Tfall_fast_1_111 | 1.71 | 1.8652 | Corners
FS23 | GPIO | Tf | -45 | GPIO_3P3_I2C_Tfall_fast_2_111 | 3.6 | 44.1881 | Corners
FS23 | GPIO | Tf | -45 | GPIO_3P3_I2C_Tfall_fast_2_111 | 2.7 | 38.4409 | Corners
FS23 | GPIO | Tf | -45 | GPIO_3P3_I2C_Tfall_fast_2_111 | 1.89 | 34.5517 | Corners
FS23 | GPIO | Tf | -45 | GPIO_3P3_I2C_Tfall_fast_2_111 | 1.8 | 33.9386 | Corners
FS23 | GPIO | Tf | -45 | GPIO_3P3_I2C_Tfall_fast_2_111 | 1.71 | 34.0191 | Corners
FS23 | GPIO | Tf | 130 | GPIO_3P3_I2C_Tfall_STD_111 | 3.6 | 56.2665 | Corners
FS23 | GPIO | Tf | 130 | GPIO_3P3_I2C_Tfall_STD_111 | 2.7 | 50.9122 | Corners
FS23 | GPIO | Tf | 130 | GPIO_3P3_I2C_Tfall_STD_111 | 1.89 | 46.6908 | Corners
FS23 | GPIO | Tf | 130 | GPIO_3P3_I2C_Tfall_STD_111 | 1.8 | 45.879 | Corners
FS23 | GPIO | Tf | 130 | GPIO_3P3_I2C_Tfall_STD_111 | 1.71 | 45.7857 | Corners
FS23 | GPIO | Tf | 130 | GPIO_3P3_I2C_Tfall_fast_1_111 | 3.6 | 3.4636 | Corners
FS23 | GPIO | Tf | 130 | GPIO_3P3_I2C_Tfall_fast_1_111 | 2.7 | 3.0432 | Corners
FS23 | GPIO | Tf | 130 | GPIO_3P3_I2C_Tfall_fast_1_111 | 1.89 | 2.7138 | Corners
FS23 | GPIO | Tf | 130 | GPIO_3P3_I2C_Tfall_fast_1_111 | 1.8 | 2.6496 | Corners
FS23 | GPIO | Tf | 130 | GPIO_3P3_I2C_Tfall_fast_1_111 | 1.71 | 2.636 | Corners
FS23 | GPIO | Tf | 130 | GPIO_3P3_I2C_Tfall_fast_2_111 | 3.6 | 56.8808 | Corners
FS23 | GPIO | Tf | 130 | GPIO_3P3_I2C_Tfall_fast_2_111 | 2.7 | 50.7614 | Corners
FS23 | GPIO | Tf | 130 | GPIO_3P3_I2C_Tfall_fast_2_111 | 1.89 | 45.9099 | Corners
FS23 | GPIO | Tf | 130 | GPIO_3P3_I2C_Tfall_fast_2_111 | 1.8 | 45.4717 | Corners
FS23 | GPIO | Tf | 130 | GPIO_3P3_I2C_Tfall_fast_2_111 | 1.71 | 45.1786 | Corners
FS23 | GPIO | Tf | 25 | GPIO_3P3_I2C_Tfall_STD_111 | 3.6 | 48.5865 | Corners
FS23 | GPIO | Tf | 25 | GPIO_3P3_I2C_Tfall_STD_111 | 2.7 | 43.1977 | Corners
FS23 | GPIO | Tf | 25 | GPIO_3P3_I2C_Tfall_STD_111 | 1.89 | 39.304 | Corners
FS23 | GPIO | Tf | 25 | GPIO_3P3_I2C_Tfall_STD_111 | 1.8 | 38.4557 | Corners
FS23 | GPIO | Tf | 25 | GPIO_3P3_I2C_Tfall_STD_111 | 1.71 | 38.3422 | Corners
FS23 | GPIO | Tf | 25 | GPIO_3P3_I2C_Tfall_fast_1_111 | 3.6 | 2.8973 | Corners
FS23 | GPIO | Tf | 25 | GPIO_3P3_I2C_Tfall_fast_1_111 | 2.7 | 2.4862 | Corners
FS23 | GPIO | Tf | 25 | GPIO_3P3_I2C_Tfall_fast_1_111 | 1.89 | 2.1996 | Corners
FS23 | GPIO | Tf | 25 | GPIO_3P3_I2C_Tfall_fast_1_111 | 1.8 | 2.1619 | Corners
FS23 | GPIO | Tf | 25 | GPIO_3P3_I2C_Tfall_fast_1_111 | 1.71 | 2.1426 | Corners
FS23 | GPIO | Tf | 25 | GPIO_3P3_I2C_Tfall_fast_2_111 | 3.6 | 48.6004 | Corners
FS23 | GPIO | Tf | 25 | GPIO_3P3_I2C_Tfall_fast_2_111 | 2.7 | 42.856 | Corners
FS23 | GPIO | Tf | 25 | GPIO_3P3_I2C_Tfall_fast_2_111 | 1.89 | 38.732 | Corners
FS23 | GPIO | Tf | 25 | GPIO_3P3_I2C_Tfall_fast_2_111 | 1.8 | 37.7967 | Corners
FS23 | GPIO | Tf | 25 | GPIO_3P3_I2C_Tfall_fast_2_111 | 1.71 | 37.9099 | Corners

## Corner_Edited_RAW
Device ID | Device_Category | Temp | Parameter | Vccd | Data_out | Spec_max | Spec_min | Spec P/F
FS10 | Corners | -45 | GPIO_1P8_VOH_000 | 1.89 | 0.18627 | 0.4 | NAP | Pass
FS10 | Corners | -45 | GPIO_1P8_VOH_000 | 1.8 | 0.18855 | 0.4 | NAP | Pass
FS10 | Corners | -45 | GPIO_1P8_VOH_000 | 1.71 | 0.19128 | 0.4 | NAP | Pass
FS10 | Corners | -45 | GPIO_1P8_VOH_001 | 1.89 | 0.18884 | 0.4 | NAP | Pass
FS10 | Corners | -45 | GPIO_1P8_VOH_001 | 1.8 | 0.19114 | 0.4 | NAP | Pass
FS10 | Corners | -45 | GPIO_1P8_VOH_001 | 1.71 | 0.19384 | 0.4 | NAP | Pass
FS10 | Corners | -45 | GPIO_1P8_VOH_010 | 1.89 | 0.18766 | 0.4 | NAP | Pass
FS10 | Corners | -45 | GPIO_1P8_VOH_010 | 1.8 | 0.18984 | 0.4 | NAP | Pass
FS10 | Corners | -45 | GPIO_1P8_VOH_010 | 1.71 | 0.19239 | 0.4 | NAP | Pass
FS10 | Corners | -45 | GPIO_1P8_VOH_011 | 1.89 | 0.19169 | 0.4 | NAP | Pass
FS10 | Corners | -45 | GPIO_1P8_VOH_011 | 1.8 | 0.19389 | 0.4 | NAP | Pass
FS10 | Corners | -45 | GPIO_1P8_VOH_011 | 1.71 | 0.19648 | 0.4 | NAP | Pass
FS10 | Corners | -45 | GPIO_1P8_VOH_100 | 1.89 | 0.19709 | 0.4 | NAP | Pass
FS10 | Corners | -45 | GPIO_1P8_VOH_100 | 1.8 | 0.19939 | 0.4 | NAP | Pass
FS10 | Corners | -45 | GPIO_1P8_VOH_100 | 1.71 | 0.20206 | 0.4 | NAP | Pass
FS10 | Corners | -45 | GPIO_1P8_VOH_101 | 1.89 | 0.20017 | 0.4 | NAP | Pass
FS10 | Corners | -45 | GPIO_1P8_VOH_101 | 1.8 | 0.20245 | 0.4 | NAP | Pass
FS10 | Corners | -45 | GPIO_1P8_VOH_101 | 1.71 | 0.20515 | 0.4 | NAP | Pass
FS10 | Corners | -45 | GPIO_1P8_VOH_110 | 1.89 | 0.20152 | 0.4 | NAP | Pass
FS10 | Corners | -45 | GPIO_1P8_VOH_110 | 1.8 | 0.2038 | 0.4 | NAP | Pass
FS10 | Corners | -45 | GPIO_1P8_VOH_110 | 1.71 | 0.20644 | 0.4 | NAP | Pass
FS10 | Corners | -45 | GPIO_1P8_VOH_111 | 1.89 | 0.20486 | 0.4 | NAP | Pass
FS10 | Corners | -45 | GPIO_1P8_VOH_111 | 1.8 | 0.20712 | 0.4 | NAP | Pass
FS10 | Corners | -45 | GPIO_1P8_VOH_111 | 1.71 | 0.20981 | 0.4 | NAP | Pass
FS10 | Corners | -45 | GPIO_1P8_VOL_000 | 1.89 | 0.14827 | 0.4 | NAP | Pass
FS10 | Corners | -45 | GPIO_1P8_VOL_000 | 1.8 | 0.14985 | 0.4 | NAP | Pass
FS10 | Corners | -45 | GPIO_1P8_VOL_000 | 1.71 | 0.1519 | 0.4 | NAP | Pass
FS10 | Corners | -45 | GPIO_1P8_VOL_001 | 1.89 | 0.1537 | 0.4 | NAP | Pass
FS10 | Corners | -45 | GPIO_1P8_VOL_001 | 1.8 | 0.15527 | 0.4 | NAP | Pass
FS10 | Corners | -45 | GPIO_1P8_VOL_001 | 1.71 | 0.15727 | 0.4 | NAP | Pass
FS10 | Corners | -45 | GPIO_1P8_VOL_010 | 1.89 | 0.15565 | 0.4 | NAP | Pass
FS10 | Corners | -45 | GPIO_1P8_VOL_010 | 1.8 | 0.15719 | 0.4 | NAP | Pass
FS10 | Corners | -45 | GPIO_1P8_VOL_010 | 1.71 | 0.15915 | 0.4 | NAP | Pass
FS10 | Corners | -45 | GPIO_1P8_VOL_011 | 1.89 | 0.16093 | 0.4 | NAP | Pass
FS10 | Corners | -45 | GPIO_1P8_VOL_011 | 1.8 | 0.16249 | 0.4 | NAP | Pass
FS10 | Corners | -45 | GPIO_1P8_VOL_011 | 1.71 | 0.16445 | 0.4 | NAP | Pass
FS10 | Corners | -45 | GPIO_1P8_VOL_100 | 1.89 | 0.15964 | 0.4 | NAP | Pass
FS10 | Corners | -45 | GPIO_1P8_VOL_100 | 1.8 | 0.16131 | 0.4 | NAP | Pass
FS10 | Corners | -45 | GPIO_1P8_VOL_100 | 1.71 | 0.1634 | 0.4 | NAP | Pass
FS10 | Corners | -45 | GPIO_1P8_VOL_101 | 1.89 | 0.1621 | 0.4 | NAP | Pass
FS10 | Corners | -45 | GPIO_1P8_VOL_101 | 1.8 | 0.16374 | 0.4 | NAP | Pass
FS10 | Corners | -45 | GPIO_1P8_VOL_101 | 1.71 | 0.16584 | 0.4 | NAP | Pass
FS10 | Corners | -45 | GPIO_1P8_VOL_110 | 1.89 | 0.16578 | 0.4 | NAP | Pass
FS10 | Corners | -45 | GPIO_1P8_VOL_110 | 1.8 | 0.16741 | 0.4 | NAP | Pass
FS10 | Corners | -45 | GPIO_1P8_VOL_110 | 1.71 | 0.16947 | 0.4 | NAP | Pass
FS10 | Corners | -45 | GPIO_1P8_VOL_111 | 1.89 | 0.16906 | 0.4 | NAP | Pass
FS10 | Corners | -45 | GPIO_1P8_VOL_111 | 1.8 | 0.17069 | 0.4 | NAP | Pass
FS10 | Corners | -45 | GPIO_1P8_VOL_111 | 1.71 | 0.17273 | 0.4 | NAP | Pass
FS10 | Corners | -45 | GPIO_1P8_VIH_HYST1 | 1.89 | 1.2 | 1.323 | NAP | Pass
FS10 | Corners | -45 | GPIO_1P8_VIL_HYST1 | 1.89 | 0.84 | NAP | 0.567 | Pass
FS10 | Corners | -45 | GPIO_1P8_Vh_HYST1 | 1.89 | 0.36 | NAP | 0.0945 | Pass
FS10 | Corners | -45 | GPIO_1P8_VIH_HYST1 | 1.8 | 1.14 | 1.26 | NAP | Pass
FS10 | Corners | -45 | GPIO_1P8_VIL_HYST1 | 1.8 | 0.8 | NAP | 0.54 | Pass
FS10 | Corners | -45 | GPIO_1P8_Vh_HYST1 | 1.8 | 0.34 | NAP | 0.09 | Pass
FS10 | Corners | -45 | GPIO_1P8_VIH_HYST1 | 1.71 | 1.08 | 1.197 | NAP | Pass
FS10 | Corners | -45 | GPIO_1P8_VIL_HYST1 | 1.71 | 0.76 | NAP | 0.513 | Pass
FS10 | Corners | -45 | GPIO_1P8_Vh_HYST1 | 1.71 | 0.32 | NAP | 0.0855 | Pass
FS10 | Corners | -45 | GPIO_1P8_VIH_HYST0 | 1.89 | 1 | 1.323 | NAP | Pass
FS10 | Corners | -45 | GPIO_1P8_VIL_HYST0 | 1.89 | 0.82 | NAP | 0.567 | Pass
FS10 | Corners | -45 | GPIO_1P8_Vh_HYST0 | 1.89 | 0.18 | NAP | NAP | Pass
FS10 | Corners | -45 | GPIO_1P8_VIH_HYST0 | 1.8 | 0.96 | 1.26 | NAP | Pass
FS10 | Corners | -45 | GPIO_1P8_VIL_HYST0 | 1.8 | 0.78 | NAP | 0.54 | Pass
FS10 | Corners | -45 | GPIO_1P8_Vh_HYST0 | 1.8 | 0.18 | NAP | NAP | Pass
FS10 | Corners | -45 | GPIO_1P8_VIH_HYST0 | 1.71 | 0.92 | 1.197 | NAP | Pass
FS10 | Corners | -45 | GPIO_1P8_VIL_HYST0 | 1.71 | 0.82 | NAP | 0.513 | Pass
FS10 | Corners | -45 | GPIO_1P8_Vh_HYST0 | 1.71 | 0.1 | NAP | NAP | Pass
FS10 | Corners | -45 | GPIO_1P8_RPU | 1.89 | 61097.76 | 100000 | 25000 | Pass
FS10 | Corners | -45 | GPIO_1P8_RPU | 1.8 | 61143.61 | 100000 | 25000 | Pass
FS10 | Corners | -45 | GPIO_1P8_RPU | 1.71 | 61203.73 | 100000 | 25000 | Pass
FS10 | Corners | -45 | GPIO_1P8_RPD | 1.89 | 60437.64 | 100000 | 25000 | Pass
FS10 | Corners | -45 | GPIO_1P8_RPD | 1.8 | 60439.72 | 100000 | 25000 | Pass
FS10 | Corners | -45 | GPIO_1P8_RPD | 1.71 | 60443.96 | 100000 | 25000 | Pass
FS10 | Corners | -45 | GPIO_3P3_VOH_000 | 3.6 | 0.18993 | 0.4 | NAP | Pass
FS10 | Corners | -45 | GPIO_3P3_VOH_000 | 2.7 | 0.19006 | 0.4 | NAP | Pass
FS10 | Corners | -45 | GPIO_3P3_VOH_000 | 1.89 | 0.19024 | 0.4 | NAP | Pass
FS10 | Corners | -45 | GPIO_3P3_VOH_000 | 1.8 | 0.19033 | 0.4 | NAP | Pass
FS10 | Corners | -45 | GPIO_3P3_VOH_000 | 1.71 | 0.19162 | 0.4 | NAP | Pass
FS10 | Corners | -45 | GPIO_3P3_VOH_001 | 3.6 | 0.19243 | 0.4 | NAP | Pass
FS10 | Corners | -45 | GPIO_3P3_VOH_001 | 2.7 | 0.19253 | 0.4 | NAP | Pass
FS10 | Corners | -45 | GPIO_3P3_VOH_001 | 1.89 | 0.19274 | 0.4 | NAP | Pass
FS10 | Corners | -45 | GPIO_3P3_VOH_001 | 1.8 | 0.19283 | 0.4 | NAP | Pass
FS10 | Corners | -45 | GPIO_3P3_VOH_001 | 1.71 | 0.19414 | 0.4 | NAP | Pass
FS10 | Corners | -45 | GPIO_3P3_VOH_010 | 3.6 | 0.19099 | 0.4 | NAP | Pass
FS10 | Corners | -45 | GPIO_3P3_VOH_010 | 2.7 | 0.19109 | 0.4 | NAP | Pass
FS10 | Corners | -45 | GPIO_3P3_VOH_010 | 1.89 | 0.19129 | 0.4 | NAP | Pass
FS10 | Corners | -45 | GPIO_3P3_VOH_010 | 1.8 | 0.19136 | 0.4 | NAP | Pass
FS10 | Corners | -45 | GPIO_3P3_VOH_010 | 1.71 | 0.19264 | 0.4 | NAP | Pass
FS10 | Corners | -45 | GPIO_3P3_VOH_011 | 3.6 | 0.19507 | 0.4 | NAP | Pass
FS10 | Corners | -45 | GPIO_3P3_VOH_011 | 2.7 | 0.19519 | 0.4 | NAP | Pass
FS10 | Corners | -45 | GPIO_3P3_VOH_011 | 1.89 | 0.19536 | 0.4 | NAP | Pass
FS10 | Corners | -45 | GPIO_3P3_VOH_011 | 1.8 | 0.19545 | 0.4 | NAP | Pass
FS10 | Corners | -45 | GPIO_3P3_VOH_011 | 1.71 | 0.19676 | 0.4 | NAP | Pass
FS10 | Corners | -45 | GPIO_3P3_VOH_100 | 3.6 | 0.20061 | 0.4 | NAP | Pass
FS10 | Corners | -45 | GPIO_3P3_VOH_100 | 2.7 | 0.20074 | 0.4 | NAP | Pass
FS10 | Corners | -45 | GPIO_3P3_VOH_100 | 1.89 | 0.20095 | 0.4 | NAP | Pass
FS10 | Corners | -45 | GPIO_3P3_VOH_100 | 1.8 | 0.20103 | 0.4 | NAP | Pass
FS10 | Corners | -45 | GPIO_3P3_VOH_100 | 1.71 | 0.20244 | 0.4 | NAP | Pass
FS10 | Corners | -45 | GPIO_3P3_VOH_101 | 3.6 | 0.20371 | 0.4 | NAP | Pass
FS10 | Corners | -45 | GPIO_3P3_VOH_101 | 2.7 | 0.20382 | 0.4 | NAP | Pass
FS10 | Corners | -45 | GPIO_3P3_VOH_101 | 1.89 | 0.20403 | 0.4 | NAP | Pass
FS10 | Corners | -45 | GPIO_3P3_VOH_101 | 1.8 | 0.20407 | 0.4 | NAP | Pass
FS10 | Corners | -45 | GPIO_3P3_VOH_101 | 1.71 | 0.20555 | 0.4 | NAP | Pass
FS10 | Corners | -45 | GPIO_3P3_VOH_110 | 3.6 | 0.20497 | 0.4 | NAP | Pass
FS10 | Corners | -45 | GPIO_3P3_VOH_110 | 2.7 | 0.20507 | 0.4 | NAP | Pass
FS10 | Corners | -45 | GPIO_3P3_VOH_110 | 1.89 | 0.20526 | 0.4 | NAP | Pass
FS10 | Corners | -45 | GPIO_3P3_VOH_110 | 1.8 | 0.20535 | 0.4 | NAP | Pass
FS10 | Corners | -45 | GPIO_3P3_VOH_110 | 1.71 | 0.20681 | 0.4 | NAP | Pass
FS10 | Corners | -45 | GPIO_3P3_VOH_111 | 3.6 | 0.20825 | 0.4 | NAP | Pass
FS10 | Corners | -45 | GPIO_3P3_VOH_111 | 2.7 | 0.20839 | 0.4 | NAP | Pass
FS10 | Corners | -45 | GPIO_3P3_VOH_111 | 1.89 | 0.20858 | 0.4 | NAP | Pass
FS10 | Corners | -45 | GPIO_3P3_VOH_111 | 1.8 | 0.20865 | 0.4 | NAP | Pass
FS10 | Corners | -45 | GPIO_3P3_VOH_111 | 1.71 | 0.21017 | 0.4 | NAP | Pass
FS10 | Corners | -45 | GPIO_3P3_VOL_000 | 3.6 | 0.14954 | 0.4 | NAP | Pass
FS10 | Corners | -45 | GPIO_3P3_VOL_000 | 2.7 | 0.14953 | 0.4 | NAP | Pass
FS10 | Corners | -45 | GPIO_3P3_VOL_000 | 1.89 | 0.14953 | 0.4 | NAP | Pass
FS10 | Corners | -45 | GPIO_3P3_VOL_000 | 1.8 | 0.14954 | 0.4 | NAP | Pass
FS10 | Corners | -45 | GPIO_3P3_VOL_000 | 1.71 | 0.14953 | 0.4 | NAP | Pass
FS10 | Corners | -45 | GPIO_3P3_VOL_001 | 3.6 | 0.15498 | 0.4 | NAP | Pass
FS10 | Corners | -45 | GPIO_3P3_VOL_001 | 2.7 | 0.15497 | 0.4 | NAP | Pass
FS10 | Corners | -45 | GPIO_3P3_VOL_001 | 1.89 | 0.15494 | 0.4 | NAP | Pass
FS10 | Corners | -45 | GPIO_3P3_VOL_001 | 1.8 | 0.15494 | 0.4 | NAP | Pass
FS10 | Corners | -45 | GPIO_3P3_VOL_001 | 1.71 | 0.15496 | 0.4 | NAP | Pass
FS10 | Corners | -45 | GPIO_3P3_VOL_010 | 3.6 | 0.1569 | 0.4 | NAP | Pass
FS10 | Corners | -45 | GPIO_3P3_VOL_010 | 2.7 | 0.1569 | 0.4 | NAP | Pass
FS10 | Corners | -45 | GPIO_3P3_VOL_010 | 1.89 | 0.1569 | 0.4 | NAP | Pass
FS10 | Corners | -45 | GPIO_3P3_VOL_010 | 1.8 | 0.15691 | 0.4 | NAP | Pass
FS10 | Corners | -45 | GPIO_3P3_VOL_010 | 1.71 | 0.15692 | 0.4 | NAP | Pass
FS10 | Corners | -45 | GPIO_3P3_VOL_011 | 3.6 | 0.16223 | 0.4 | NAP | Pass
FS10 | Corners | -45 | GPIO_3P3_VOL_011 | 2.7 | 0.16222 | 0.4 | NAP | Pass
FS10 | Corners | -45 | GPIO_3P3_VOL_011 | 1.89 | 0.16223 | 0.4 | NAP | Pass
FS10 | Corners | -45 | GPIO_3P3_VOL_011 | 1.8 | 0.16223 | 0.4 | NAP | Pass
FS10 | Corners | -45 | GPIO_3P3_VOL_011 | 1.71 | 0.16224 | 0.4 | NAP | Pass
FS10 | Corners | -45 | GPIO_3P3_VOL_100 | 3.6 | 0.16106 | 0.4 | NAP | Pass
FS10 | Corners | -45 | GPIO_3P3_VOL_100 | 2.7 | 0.16106 | 0.4 | NAP | Pass
FS10 | Corners | -45 | GPIO_3P3_VOL_100 | 1.89 | 0.16107 | 0.4 | NAP | Pass
FS10 | Corners | -45 | GPIO_3P3_VOL_100 | 1.8 | 0.16106 | 0.4 | NAP | Pass
FS10 | Corners | -45 | GPIO_3P3_VOL_100 | 1.71 | 0.16107 | 0.4 | NAP | Pass
FS10 | Corners | -45 | GPIO_3P3_VOL_101 | 3.6 | 0.16351 | 0.4 | NAP | Pass
FS10 | Corners | -45 | GPIO_3P3_VOL_101 | 2.7 | 0.16351 | 0.4 | NAP | Pass
FS10 | Corners | -45 | GPIO_3P3_VOL_101 | 1.89 | 0.16352 | 0.4 | NAP | Pass
FS10 | Corners | -45 | GPIO_3P3_VOL_101 | 1.8 | 0.16352 | 0.4 | NAP | Pass
FS10 | Corners | -45 | GPIO_3P3_VOL_101 | 1.71 | 0.16354 | 0.4 | NAP | Pass
FS10 | Corners | -45 | GPIO_3P3_VOL_110 | 3.6 | 0.1672 | 0.4 | NAP | Pass
FS10 | Corners | -45 | GPIO_3P3_VOL_110 | 2.7 | 0.1672 | 0.4 | NAP | Pass
FS10 | Corners | -45 | GPIO_3P3_VOL_110 | 1.89 | 0.16719 | 0.4 | NAP | Pass
FS10 | Corners | -45 | GPIO_3P3_VOL_110 | 1.8 | 0.16718 | 0.4 | NAP | Pass
FS10 | Corners | -45 | GPIO_3P3_VOL_110 | 1.71 | 0.1672 | 0.4 | NAP | Pass
FS10 | Corners | -45 | GPIO_3P3_VOL_111 | 3.6 | 0.17048 | 0.4 | NAP | Pass
FS10 | Corners | -45 | GPIO_3P3_VOL_111 | 2.7 | 0.17046 | 0.4 | NAP | Pass
FS10 | Corners | -45 | GPIO_3P3_VOL_111 | 1.89 | 0.17047 | 0.4 | NAP | Pass
FS10 | Corners | -45 | GPIO_3P3_VOL_111 | 1.8 | 0.17048 | 0.4 | NAP | Pass
FS10 | Corners | -45 | GPIO_3P3_VOL_111 | 1.71 | 0.17047 | 0.4 | NAP | Pass
FS10 | Corners | -45 | GPIO_3P3_VIH_HYST1 | 3.6 | 2.24 | 2.52 | NAP | Pass
FS10 | Corners | -45 | GPIO_3P3_VIL_HYST1 | 3.6 | 1.3 | NAP | 1.08 | Pass
FS10 | Corners | -45 | GPIO_3P3_Vh_HYST1 | 3.6 | 0.94 | NAP | 0.18 | Pass
FS10 | Corners | -45 | GPIO_3P3_VIH_HYST1 | 2.7 | 1.52 | 1.89 | NAP | Pass
FS10 | Corners | -45 | GPIO_3P3_VIL_HYST1 | 2.7 | 1.12 | NAP | 0.81 | Pass
FS10 | Corners | -45 | GPIO_3P3_Vh_HYST1 | 2.7 | 0.4 | NAP | 0.135 | Pass
FS10 | Corners | -45 | GPIO_3P3_VIH_HYST1 | 1.89 | 1.12 | 1.323 | NAP | Pass
FS10 | Corners | -45 | GPIO_3P3_VIL_HYST1 | 1.89 | 0.84 | NAP | 0.567 | Pass
FS10 | Corners | -45 | GPIO_3P3_Vh_HYST1 | 1.89 | 0.28 | NAP | 0.0945 | Pass
FS10 | Corners | -45 | GPIO_3P3_VIH_HYST1 | 1.8 | 0.98 | 1.26 | NAP | Pass
FS10 | Corners | -45 | GPIO_3P3_VIL_HYST1 | 1.8 | 0.8 | NAP | 0.54 | Pass
FS10 | Corners | -45 | GPIO_3P3_Vh_HYST1 | 1.8 | 0.18 | NAP | 0.09 | Pass
FS10 | Corners | -45 | GPIO_3P3_VIH_HYST1 | 1.71 | 1.04 | 1.197 | NAP | Pass
FS10 | Corners | -45 | GPIO_3P3_VIL_HYST1 | 1.71 | 0.76 | NAP | 0.513 | Pass
FS10 | Corners | -45 | GPIO_3P3_Vh_HYST1 | 1.71 | 0.28 | NAP | 0.0855 | Pass
FS10 | Corners | -45 | GPIO_3P3_VIH_HYST0 | 3.6 | 1.46 | 2.52 | NAP | Pass
FS10 | Corners | -45 | GPIO_3P3_VIL_HYST0 | 3.6 | 1.28 | NAP | 1.08 | Pass
FS10 | Corners | -45 | GPIO_3P3_Vh_HYST0 | 3.6 | 0.18 | NAP | NAP | Pass
FS10 | Corners | -45 | GPIO_3P3_VIH_HYST0 | 2.7 | 1.3 | 1.89 | NAP | Pass
FS10 | Corners | -45 | GPIO_3P3_VIL_HYST0 | 2.7 | 1.12 | NAP | 0.81 | Pass
FS10 | Corners | -45 | GPIO_3P3_Vh_HYST0 | 2.7 | 0.18 | NAP | NAP | Pass
FS10 | Corners | -45 | GPIO_3P3_VIH_HYST0 | 1.89 | 1 | 1.323 | NAP | Pass
FS10 | Corners | -45 | GPIO_3P3_VIL_HYST0 | 1.89 | 0.82 | NAP | 0.567 | Pass
FS10 | Corners | -45 | GPIO_3P3_Vh_HYST0 | 1.89 | 0.18 | NAP | NAP | Pass
FS10 | Corners | -45 | GPIO_3P3_VIH_HYST0 | 1.8 | 0.96 | 1.26 | NAP | Pass
FS10 | Corners | -45 | GPIO_3P3_VIL_HYST0 | 1.8 | 0.78 | NAP | 0.54 | Pass
FS10 | Corners | -45 | GPIO_3P3_Vh_HYST0 | 1.8 | 0.18 | NAP | NAP | Pass
FS10 | Corners | -45 | GPIO_3P3_VIH_HYST0 | 1.71 | 0.92 | 1.197 | NAP | Pass
FS10 | Corners | -45 | GPIO_3P3_VIL_HYST0 | 1.71 | 0.74 | NAP | 0.513 | Pass
FS10 | Corners | -45 | GPIO_3P3_Vh_HYST0 | 1.71 | 0.18 | NAP | NAP | Pass
FS10 | Corners | -45 | GPIO_3P3_RPU | 3.6 | 60989.5 | 100000 | 25000 | Pass
FS10 | Corners | -45 | GPIO_3P3_RPU | 2.7 | 61004.36 | 100000 | 25000 | Pass
FS10 | Corners | -45 | GPIO_3P3_RPU | 1.89 | 61109.75 | 100000 | 25000 | Pass
FS10 | Corners | -45 | GPIO_3P3_RPU | 1.8 | 61137.59 | 100000 | 25000 | Pass
FS10 | Corners | -45 | GPIO_3P3_RPU | 1.71 | 61178.42 | 100000 | 25000 | Pass
FS10 | Corners | -45 | GPIO_3P3_RPD | 3.6 | 60433.15 | 100000 | 25000 | Pass
FS10 | Corners | -45 | GPIO_3P3_RPD | 2.7 | 60432.97 | 100000 | 25000 | Pass
FS10 | Corners | -45 | GPIO_3P3_RPD | 1.89 | 60434.65 | 100000 | 25000 | Pass
FS10 | Corners | -45 | GPIO_3P3_RPD | 1.8 | 60434.83 | 100000 | 25000 | Pass
FS10 | Corners | -45 | GPIO_3P3_RPD | 1.71 | 60434.68 | 100000 | 25000 | Pass
FS10 | Corners | 130 | GPIO_1P8_VOH_000 | 1.89 | 0.2256 | 0.4 | NAP | Pass
FS10 | Corners | 130 | GPIO_1P8_VOH_000 | 1.8 | 0.22909 | 0.4 | NAP | Pass
FS10 | Corners | 130 | GPIO_1P8_VOH_000 | 1.71 | 0.2331 | 0.4 | NAP | Pass
FS10 | Corners | 130 | GPIO_1P8_VOH_001 | 1.89 | 0.22918 | 0.4 | NAP | Pass
FS10 | Corners | 130 | GPIO_1P8_VOH_001 | 1.8 | 0.23262 | 0.4 | NAP | Pass
FS10 | Corners | 130 | GPIO_1P8_VOH_001 | 1.71 | 0.23658 | 0.4 | NAP | Pass
FS10 | Corners | 130 | GPIO_1P8_VOH_010 | 1.89 | 0.22927 | 0.4 | NAP | Pass
FS10 | Corners | 130 | GPIO_1P8_VOH_010 | 1.8 | 0.23261 | 0.4 | NAP | Pass
FS10 | Corners | 130 | GPIO_1P8_VOH_010 | 1.71 | 0.23648 | 0.4 | NAP | Pass
FS10 | Corners | 130 | GPIO_1P8_VOH_011 | 1.89 | 0.23372 | 0.4 | NAP | Pass
FS10 | Corners | 130 | GPIO_1P8_VOH_011 | 1.8 | 0.23709 | 0.4 | NAP | Pass
FS10 | Corners | 130 | GPIO_1P8_VOH_011 | 1.71 | 0.24099 | 0.4 | NAP | Pass
FS10 | Corners | 130 | GPIO_1P8_VOH_100 | 1.89 | 0.23903 | 0.4 | NAP | Pass
FS10 | Corners | 130 | GPIO_1P8_VOH_100 | 1.8 | 0.24245 | 0.4 | NAP | Pass
FS10 | Corners | 130 | GPIO_1P8_VOH_100 | 1.71 | 0.24643 | 0.4 | NAP | Pass
FS10 | Corners | 130 | GPIO_1P8_VOH_101 | 1.89 | 0.24256 | 0.4 | NAP | Pass
FS10 | Corners | 130 | GPIO_1P8_VOH_101 | 1.8 | 0.24601 | 0.4 | NAP | Pass
FS10 | Corners | 130 | GPIO_1P8_VOH_101 | 1.71 | 0.25001 | 0.4 | NAP | Pass
FS10 | Corners | 130 | GPIO_1P8_VOH_110 | 1.89 | 0.24469 | 0.4 | NAP | Pass
FS10 | Corners | 130 | GPIO_1P8_VOH_110 | 1.8 | 0.24805 | 0.4 | NAP | Pass
FS10 | Corners | 130 | GPIO_1P8_VOH_110 | 1.71 | 0.25203 | 0.4 | NAP | Pass
FS10 | Corners | 130 | GPIO_1P8_VOH_111 | 1.89 | 0.24838 | 0.4 | NAP | Pass
FS10 | Corners | 130 | GPIO_1P8_VOH_111 | 1.8 | 0.25183 | 0.4 | NAP | Pass
FS10 | Corners | 130 | GPIO_1P8_VOH_111 | 1.71 | 0.25583 | 0.4 | NAP | Pass
FS10 | Corners | 130 | GPIO_1P8_VOL_000 | 1.89 | 0.18338 | 0.4 | NAP | Pass
FS10 | Corners | 130 | GPIO_1P8_VOL_000 | 1.8 | 0.18597 | 0.4 | NAP | Pass
FS10 | Corners | 130 | GPIO_1P8_VOL_000 | 1.71 | 0.18908 | 0.4 | NAP | Pass
FS10 | Corners | 130 | GPIO_1P8_VOL_001 | 1.89 | 0.18924 | 0.4 | NAP | Pass
FS10 | Corners | 130 | GPIO_1P8_VOL_001 | 1.8 | 0.19181 | 0.4 | NAP | Pass
FS10 | Corners | 130 | GPIO_1P8_VOL_001 | 1.71 | 0.19491 | 0.4 | NAP | Pass
FS10 | Corners | 130 | GPIO_1P8_VOL_010 | 1.89 | 0.19136 | 0.4 | NAP | Pass
FS10 | Corners | 130 | GPIO_1P8_VOL_010 | 1.8 | 0.19391 | 0.4 | NAP | Pass
FS10 | Corners | 130 | GPIO_1P8_VOL_010 | 1.71 | 0.19695 | 0.4 | NAP | Pass
FS10 | Corners | 130 | GPIO_1P8_VOL_011 | 1.89 | 0.19721 | 0.4 | NAP | Pass
FS10 | Corners | 130 | GPIO_1P8_VOL_011 | 1.8 | 0.19972 | 0.4 | NAP | Pass
FS10 | Corners | 130 | GPIO_1P8_VOL_011 | 1.71 | 0.2028 | 0.4 | NAP | Pass
FS10 | Corners | 130 | GPIO_1P8_VOL_100 | 1.89 | 0.19615 | 0.4 | NAP | Pass
FS10 | Corners | 130 | GPIO_1P8_VOL_100 | 1.8 | 0.1988 | 0.4 | NAP | Pass
FS10 | Corners | 130 | GPIO_1P8_VOL_100 | 1.71 | 0.20201 | 0.4 | NAP | Pass
FS10 | Corners | 130 | GPIO_1P8_VOL_101 | 1.89 | 0.1989 | 0.4 | NAP | Pass
FS10 | Corners | 130 | GPIO_1P8_VOL_101 | 1.8 | 0.20153 | 0.4 | NAP | Pass
FS10 | Corners | 130 | GPIO_1P8_VOL_101 | 1.71 | 0.20473 | 0.4 | NAP | Pass
FS10 | Corners | 130 | GPIO_1P8_VOL_110 | 1.89 | 0.20297 | 0.4 | NAP | Pass
FS10 | Corners | 130 | GPIO_1P8_VOL_110 | 1.8 | 0.20558 | 0.4 | NAP | Pass
FS10 | Corners | 130 | GPIO_1P8_VOL_110 | 1.71 | 0.20877 | 0.4 | NAP | Pass
FS10 | Corners | 130 | GPIO_1P8_VOL_111 | 1.89 | 0.2066 | 0.4 | NAP | Pass
FS10 | Corners | 130 | GPIO_1P8_VOL_111 | 1.8 | 0.20919 | 0.4 | NAP | Pass
FS10 | Corners | 130 | GPIO_1P8_VOL_111 | 1.71 | 0.21237 | 0.4 | NAP | Pass
FS10 | Corners | 130 | GPIO_1P8_VIH_HYST1 | 1.89 | 1.22 | 1.323 | NAP | Pass
FS10 | Corners | 130 | GPIO_1P8_VIL_HYST1 | 1.89 | 0.82 | NAP | 0.567 | Pass
FS10 | Corners | 130 | GPIO_1P8_Vh_HYST1 | 1.89 | 0.4 | NAP | 0.0945 | Pass
FS10 | Corners | 130 | GPIO_1P8_VIH_HYST1 | 1.8 | 1.16 | 1.26 | NAP | Pass
FS10 | Corners | 130 | GPIO_1P8_VIL_HYST1 | 1.8 | 0.8 | NAP | 0.54 | Pass
FS10 | Corners | 130 | GPIO_1P8_Vh_HYST1 | 1.8 | 0.36 | NAP | 0.09 | Pass
FS10 | Corners | 130 | GPIO_1P8_VIH_HYST1 | 1.71 | 1.1 | 1.197 | NAP | Pass
FS10 | Corners | 130 | GPIO_1P8_VIL_HYST1 | 1.71 | 0.76 | NAP | 0.513 | Pass
FS10 | Corners | 130 | GPIO_1P8_Vh_HYST1 | 1.71 | 0.34 | NAP | 0.0855 | Pass
FS10 | Corners | 130 | GPIO_1P8_VIH_HYST0 | 1.89 | 0.98 | 1.323 | NAP | Pass
FS10 | Corners | 130 | GPIO_1P8_VIL_HYST0 | 1.89 | 0.8 | NAP | 0.567 | Pass
FS10 | Corners | 130 | GPIO_1P8_Vh_HYST0 | 1.89 | 0.18 | NAP | NAP | Pass
FS10 | Corners | 130 | GPIO_1P8_VIH_HYST0 | 1.8 | 0.96 | 1.26 | NAP | Pass
FS10 | Corners | 130 | GPIO_1P8_VIL_HYST0 | 1.8 | 0.78 | NAP | 0.54 | Pass
FS10 | Corners | 130 | GPIO_1P8_Vh_HYST0 | 1.8 | 0.18 | NAP | NAP | Pass
FS10 | Corners | 130 | GPIO_1P8_VIH_HYST0 | 1.71 | 0.92 | 1.197 | NAP | Pass
FS10 | Corners | 130 | GPIO_1P8_VIL_HYST0 | 1.71 | 0.74 | NAP | 0.513 | Pass
FS10 | Corners | 130 | GPIO_1P8_Vh_HYST0 | 1.71 | 0.18 | NAP | NAP | Pass
FS10 | Corners | 130 | GPIO_1P8_RPU | 1.89 | 62544.62 | 100000 | 25000 | Pass
FS10 | Corners | 130 | GPIO_1P8_RPU | 1.8 | 62649.09 | 100000 | 25000 | Pass
FS10 | Corners | 130 | GPIO_1P8_RPU | 1.71 | 62780.86 | 100000 | 25000 | Pass
FS10 | Corners | 130 | GPIO_1P8_RPD | 1.89 | 61497.06 | 100000 | 25000 | Pass
FS10 | Corners | 130 | GPIO_1P8_RPD | 1.8 | 61501.9 | 100000 | 25000 | Pass
FS10 | Corners | 130 | GPIO_1P8_RPD | 1.71 | 61507.23 | 100000 | 25000 | Pass
FS10 | Corners | 130 | GPIO_3P3_VOH_000 | 3.6 | 0.23568 | 0.4 | NAP | Pass
FS10 | Corners | 130 | GPIO_3P3_VOH_000 | 2.7 | 0.23578 | 0.4 | NAP | Pass
FS10 | Corners | 130 | GPIO_3P3_VOH_000 | 1.89 | 0.236 | 0.4 | NAP | Pass
FS10 | Corners | 130 | GPIO_3P3_VOH_000 | 1.8 | 0.23614 | 0.4 | NAP | Pass
FS10 | Corners | 130 | GPIO_3P3_VOH_000 | 1.71 | 0.23814 | 0.4 | NAP | Pass
FS10 | Corners | 130 | GPIO_3P3_VOH_001 | 3.6 | 0.23871 | 0.4 | NAP | Pass
FS10 | Corners | 130 | GPIO_3P3_VOH_001 | 2.7 | 0.23882 | 0.4 | NAP | Pass
FS10 | Corners | 130 | GPIO_3P3_VOH_001 | 1.89 | 0.23902 | 0.4 | NAP | Pass
FS10 | Corners | 130 | GPIO_3P3_VOH_001 | 1.8 | 0.23917 | 0.4 | NAP | Pass
FS10 | Corners | 130 | GPIO_3P3_VOH_001 | 1.71 | 0.24124 | 0.4 | NAP | Pass
FS10 | Corners | 130 | GPIO_3P3_VOH_010 | 3.6 | 0.23825 | 0.4 | NAP | Pass
FS10 | Corners | 130 | GPIO_3P3_VOH_010 | 2.7 | 0.23838 | 0.4 | NAP | Pass
FS10 | Corners | 130 | GPIO_3P3_VOH_010 | 1.89 | 0.23863 | 0.4 | NAP | Pass
FS10 | Corners | 130 | GPIO_3P3_VOH_010 | 1.8 | 0.23872 | 0.4 | NAP | Pass
FS10 | Corners | 130 | GPIO_3P3_VOH_010 | 1.71 | 0.24078 | 0.4 | NAP | Pass
FS10 | Corners | 130 | GPIO_3P3_VOH_011 | 3.6 | 0.24238 | 0.4 | NAP | Pass
FS10 | Corners | 130 | GPIO_3P3_VOH_011 | 2.7 | 0.24251 | 0.4 | NAP | Pass
FS10 | Corners | 130 | GPIO_3P3_VOH_011 | 1.89 | 0.24273 | 0.4 | NAP | Pass
FS10 | Corners | 130 | GPIO_3P3_VOH_011 | 1.8 | 0.24285 | 0.4 | NAP | Pass
FS10 | Corners | 130 | GPIO_3P3_VOH_011 | 1.71 | 0.24499 | 0.4 | NAP | Pass
FS10 | Corners | 130 | GPIO_3P3_VOH_100 | 3.6 | 0.24737 | 0.4 | NAP | Pass
FS10 | Corners | 130 | GPIO_3P3_VOH_100 | 2.7 | 0.24753 | 0.4 | NAP | Pass
FS10 | Corners | 130 | GPIO_3P3_VOH_100 | 1.89 | 0.24776 | 0.4 | NAP | Pass
FS10 | Corners | 130 | GPIO_3P3_VOH_100 | 1.8 | 0.24791 | 0.4 | NAP | Pass
FS10 | Corners | 130 | GPIO_3P3_VOH_100 | 1.71 | 0.25015 | 0.4 | NAP | Pass
FS10 | Corners | 130 | GPIO_3P3_VOH_101 | 3.6 | 0.25073 | 0.4 | NAP | Pass
FS10 | Corners | 130 | GPIO_3P3_VOH_101 | 2.7 | 0.25086 | 0.4 | NAP | Pass
FS10 | Corners | 130 | GPIO_3P3_VOH_101 | 1.89 | 0.25109 | 0.4 | NAP | Pass
FS10 | Corners | 130 | GPIO_3P3_VOH_101 | 1.8 | 0.25125 | 0.4 | NAP | Pass
FS10 | Corners | 130 | GPIO_3P3_VOH_101 | 1.71 | 0.25351 | 0.4 | NAP | Pass
FS10 | Corners | 130 | GPIO_3P3_VOH_110 | 3.6 | 0.25255 | 0.4 | NAP | Pass
FS10 | Corners | 130 | GPIO_3P3_VOH_110 | 2.7 | 0.25267 | 0.4 | NAP | Pass
FS10 | Corners | 130 | GPIO_3P3_VOH_110 | 1.89 | 0.25293 | 0.4 | NAP | Pass
FS10 | Corners | 130 | GPIO_3P3_VOH_110 | 1.8 | 0.25306 | 0.4 | NAP | Pass
FS10 | Corners | 130 | GPIO_3P3_VOH_110 | 1.71 | 0.25539 | 0.4 | NAP | Pass
FS10 | Corners | 130 | GPIO_3P3_VOH_111 | 3.6 | 0.25611 | 0.4 | NAP | Pass
FS10 | Corners | 130 | GPIO_3P3_VOH_111 | 2.7 | 0.25627 | 0.4 | NAP | Pass
FS10 | Corners | 130 | GPIO_3P3_VOH_111 | 1.89 | 0.25652 | 0.4 | NAP | Pass
FS10 | Corners | 130 | GPIO_3P3_VOH_111 | 1.8 | 0.25668 | 0.4 | NAP | Pass
FS10 | Corners | 130 | GPIO_3P3_VOH_111 | 1.71 | 0.25904 | 0.4 | NAP | Pass
FS10 | Corners | 130 | GPIO_3P3_VOL_000 | 3.6 | 0.188 | 0.4 | NAP | Pass
FS10 | Corners | 130 | GPIO_3P3_VOL_000 | 2.7 | 0.18799 | 0.4 | NAP | Pass
FS10 | Corners | 130 | GPIO_3P3_VOL_000 | 1.89 | 0.18799 | 0.4 | NAP | Pass
FS10 | Corners | 130 | GPIO_3P3_VOL_000 | 1.8 | 0.18801 | 0.4 | NAP | Pass
FS10 | Corners | 130 | GPIO_3P3_VOL_000 | 1.71 | 0.18803 | 0.4 | NAP | Pass
FS10 | Corners | 130 | GPIO_3P3_VOL_001 | 3.6 | 0.19378 | 0.4 | NAP | Pass
FS10 | Corners | 130 | GPIO_3P3_VOL_001 | 2.7 | 0.19378 | 0.4 | NAP | Pass
FS10 | Corners | 130 | GPIO_3P3_VOL_001 | 1.89 | 0.19379 | 0.4 | NAP | Pass
FS10 | Corners | 130 | GPIO_3P3_VOL_001 | 1.8 | 0.1938 | 0.4 | NAP | Pass
FS10 | Corners | 130 | GPIO_3P3_VOL_001 | 1.71 | 0.19381 | 0.4 | NAP | Pass
FS10 | Corners | 130 | GPIO_3P3_VOL_010 | 3.6 | 0.1958 | 0.4 | NAP | Pass
FS10 | Corners | 130 | GPIO_3P3_VOL_010 | 2.7 | 0.19579 | 0.4 | NAP | Pass
FS10 | Corners | 130 | GPIO_3P3_VOL_010 | 1.89 | 0.19581 | 0.4 | NAP | Pass
FS10 | Corners | 130 | GPIO_3P3_VOL_010 | 1.8 | 0.19579 | 0.4 | NAP | Pass
FS10 | Corners | 130 | GPIO_3P3_VOL_010 | 1.71 | 0.1958 | 0.4 | NAP | Pass
FS10 | Corners | 130 | GPIO_3P3_VOL_011 | 3.6 | 0.20156 | 0.4 | NAP | Pass
FS10 | Corners | 130 | GPIO_3P3_VOL_011 | 2.7 | 0.20158 | 0.4 | NAP | Pass
FS10 | Corners | 130 | GPIO_3P3_VOL_011 | 1.89 | 0.20157 | 0.4 | NAP | Pass
FS10 | Corners | 130 | GPIO_3P3_VOL_011 | 1.8 | 0.20157 | 0.4 | NAP | Pass
FS10 | Corners | 130 | GPIO_3P3_VOL_011 | 1.71 | 0.20157 | 0.4 | NAP | Pass
FS10 | Corners | 130 | GPIO_3P3_VOL_100 | 3.6 | 0.20058 | 0.4 | NAP | Pass
FS10 | Corners | 130 | GPIO_3P3_VOL_100 | 2.7 | 0.20056 | 0.4 | NAP | Pass
FS10 | Corners | 130 | GPIO_3P3_VOL_100 | 1.89 | 0.20059 | 0.4 | NAP | Pass
FS10 | Corners | 130 | GPIO_3P3_VOL_100 | 1.8 | 0.20058 | 0.4 | NAP | Pass
FS10 | Corners | 130 | GPIO_3P3_VOL_100 | 1.71 | 0.20058 | 0.4 | NAP | Pass
FS10 | Corners | 130 | GPIO_3P3_VOL_101 | 3.6 | 0.20322 | 0.4 | NAP | Pass
FS10 | Corners | 130 | GPIO_3P3_VOL_101 | 2.7 | 0.20324 | 0.4 | NAP | Pass
FS10 | Corners | 130 | GPIO_3P3_VOL_101 | 1.89 | 0.20324 | 0.4 | NAP | Pass
FS10 | Corners | 130 | GPIO_3P3_VOL_101 | 1.8 | 0.20326 | 0.4 | NAP | Pass
FS10 | Corners | 130 | GPIO_3P3_VOL_101 | 1.71 | 0.20328 | 0.4 | NAP | Pass
FS10 | Corners | 130 | GPIO_3P3_VOL_110 | 3.6 | 0.20726 | 0.4 | NAP | Pass
FS10 | Corners | 130 | GPIO_3P3_VOL_110 | 2.7 | 0.20726 | 0.4 | NAP | Pass
FS10 | Corners | 130 | GPIO_3P3_VOL_110 | 1.89 | 0.20724 | 0.4 | NAP | Pass
FS10 | Corners | 130 | GPIO_3P3_VOL_110 | 1.8 | 0.20725 | 0.4 | NAP | Pass
FS10 | Corners | 130 | GPIO_3P3_VOL_110 | 1.71 | 0.20725 | 0.4 | NAP | Pass
FS10 | Corners | 130 | GPIO_3P3_VOL_111 | 3.6 | 0.21083 | 0.4 | NAP | Pass
FS10 | Corners | 130 | GPIO_3P3_VOL_111 | 2.7 | 0.21083 | 0.4 | NAP | Pass
FS10 | Corners | 130 | GPIO_3P3_VOL_111 | 1.89 | 0.21083 | 0.4 | NAP | Pass
FS10 | Corners | 130 | GPIO_3P3_VOL_111 | 1.8 | 0.21083 | 0.4 | NAP | Pass
FS10 | Corners | 130 | GPIO_3P3_VOL_111 | 1.71 | 0.21083 | 0.4 | NAP | Pass
FS10 | Corners | 130 | GPIO_3P3_VIH_HYST1 | 3.6 | 2.28 | 2.52 | NAP | Pass
FS10 | Corners | 130 | GPIO_3P3_VIL_HYST1 | 3.6 | 1.34 | NAP | 1.08 | Pass
FS10 | Corners | 130 | GPIO_3P3_Vh_HYST1 | 3.6 | 0.94 | NAP | 0.18 | Pass
FS10 | Corners | 130 | GPIO_3P3_VIH_HYST1 | 2.7 | 1.54 | 1.89 | NAP | Pass
FS10 | Corners | 130 | GPIO_3P3_VIL_HYST1 | 2.7 | 1.14 | NAP | 0.81 | Pass
FS10 | Corners | 130 | GPIO_3P3_Vh_HYST1 | 2.7 | 0.4 | NAP | 0.135 | Pass
FS10 | Corners | 130 | GPIO_3P3_VIH_HYST1 | 1.89 | 1.12 | 1.323 | NAP | Pass
FS10 | Corners | 130 | GPIO_3P3_VIL_HYST1 | 1.89 | 0.82 | NAP | 0.567 | Pass
FS10 | Corners | 130 | GPIO_3P3_Vh_HYST1 | 1.89 | 0.3 | NAP | 0.0945 | Pass
FS10 | Corners | 130 | GPIO_3P3_VIH_HYST1 | 1.8 | 1.08 | 1.26 | NAP | Pass
FS10 | Corners | 130 | GPIO_3P3_VIL_HYST1 | 1.8 | 0.88 | NAP | 0.54 | Pass
FS10 | Corners | 130 | GPIO_3P3_Vh_HYST1 | 1.8 | 0.2 | NAP | 0.09 | Pass
FS10 | Corners | 130 | GPIO_3P3_VIH_HYST1 | 1.71 | 1.04 | 1.197 | NAP | Pass
FS10 | Corners | 130 | GPIO_3P3_VIL_HYST1 | 1.71 | 0.76 | NAP | 0.513 | Pass
FS10 | Corners | 130 | GPIO_3P3_Vh_HYST1 | 1.71 | 0.28 | NAP | 0.0855 | Pass
FS10 | Corners | 130 | GPIO_3P3_VIH_HYST0 | 3.6 | 1.46 | 2.52 | NAP | Pass
FS10 | Corners | 130 | GPIO_3P3_VIL_HYST0 | 3.6 | 1.34 | NAP | 1.08 | Pass
FS10 | Corners | 130 | GPIO_3P3_Vh_HYST0 | 3.6 | 0.12 | NAP | NAP | Pass
FS10 | Corners | 130 | GPIO_3P3_VIH_HYST0 | 2.7 | 1.3 | 1.89 | NAP | Pass
FS10 | Corners | 130 | GPIO_3P3_VIL_HYST0 | 2.7 | 1.12 | NAP | 0.81 | Pass
FS10 | Corners | 130 | GPIO_3P3_Vh_HYST0 | 2.7 | 0.18 | NAP | NAP | Pass
FS10 | Corners | 130 | GPIO_3P3_VIH_HYST0 | 1.89 | 0.98 | 1.323 | NAP | Pass
FS10 | Corners | 130 | GPIO_3P3_VIL_HYST0 | 1.89 | 0.8 | NAP | 0.567 | Pass
FS10 | Corners | 130 | GPIO_3P3_Vh_HYST0 | 1.89 | 0.18 | NAP | NAP | Pass
FS10 | Corners | 130 | GPIO_3P3_VIH_HYST0 | 1.8 | 0.96 | 1.26 | NAP | Pass
FS10 | Corners | 130 | GPIO_3P3_VIL_HYST0 | 1.8 | 0.78 | NAP | 0.54 | Pass
FS10 | Corners | 130 | GPIO_3P3_Vh_HYST0 | 1.8 | 0.18 | NAP | NAP | Pass
FS10 | Corners | 130 | GPIO_3P3_VIH_HYST0 | 1.71 | 0.92 | 1.197 | NAP | Pass
FS10 | Corners | 130 | GPIO_3P3_VIL_HYST0 | 1.71 | 0.74 | NAP | 0.513 | Pass
FS10 | Corners | 130 | GPIO_3P3_Vh_HYST0 | 1.71 | 0.18 | NAP | NAP | Pass
FS10 | Corners | 130 | GPIO_3P3_RPU | 3.6 | 62270.36 | 100000 | 25000 | Pass
FS10 | Corners | 130 | GPIO_3P3_RPU | 2.7 | 62348.51 | 100000 | 25000 | Pass
FS10 | Corners | 130 | GPIO_3P3_RPU | 1.89 | 62625.25 | 100000 | 25000 | Pass
FS10 | Corners | 130 | GPIO_3P3_RPU | 1.8 | 62691.5 | 100000 | 25000 | Pass
FS10 | Corners | 130 | GPIO_3P3_RPU | 1.71 | 62785.35 | 100000 | 25000 | Pass
FS10 | Corners | 130 | GPIO_3P3_RPD | 3.6 | 61529.15 | 100000 | 25000 | Pass
FS10 | Corners | 130 | GPIO_3P3_RPD | 2.7 | 61525.63 | 100000 | 25000 | Pass
FS10 | Corners | 130 | GPIO_3P3_RPD | 1.89 | 61522.71 | 100000 | 25000 | Pass
FS10 | Corners | 130 | GPIO_3P3_RPD | 1.8 | 61521.95 | 100000 | 25000 | Pass
FS10 | Corners | 130 | GPIO_3P3_RPD | 1.71 | 61523.13 | 100000 | 25000 | Pass
FS10 | Corners | 25 | GPIO_1P8_VOH_000 | 1.89 | 0.20167 | 0.4 | NAP | Pass
FS10 | Corners | 25 | GPIO_1P8_VOH_000 | 1.8 | 0.20439 | 0.4 | NAP | Pass
FS10 | Corners | 25 | GPIO_1P8_VOH_000 | 1.71 | 0.20758 | 0.4 | NAP | Pass
FS10 | Corners | 25 | GPIO_1P8_VOH_001 | 1.89 | 0.20442 | 0.4 | NAP | Pass
FS10 | Corners | 25 | GPIO_1P8_VOH_001 | 1.8 | 0.20712 | 0.4 | NAP | Pass
FS10 | Corners | 25 | GPIO_1P8_VOH_001 | 1.71 | 0.21028 | 0.4 | NAP | Pass
FS10 | Corners | 25 | GPIO_1P8_VOH_010 | 1.89 | 0.20357 | 0.4 | NAP | Pass
FS10 | Corners | 25 | GPIO_1P8_VOH_010 | 1.8 | 0.20617 | 0.4 | NAP | Pass
FS10 | Corners | 25 | GPIO_1P8_VOH_010 | 1.71 | 0.20922 | 0.4 | NAP | Pass
FS10 | Corners | 25 | GPIO_1P8_VOH_011 | 1.89 | 0.20756 | 0.4 | NAP | Pass
FS10 | Corners | 25 | GPIO_1P8_VOH_011 | 1.8 | 0.21019 | 0.4 | NAP | Pass
FS10 | Corners | 25 | GPIO_1P8_VOH_011 | 1.71 | 0.21326 | 0.4 | NAP | Pass
FS10 | Corners | 25 | GPIO_1P8_VOH_100 | 1.89 | 0.21268 | 0.4 | NAP | Pass
FS10 | Corners | 25 | GPIO_1P8_VOH_100 | 1.8 | 0.21539 | 0.4 | NAP | Pass
FS10 | Corners | 25 | GPIO_1P8_VOH_100 | 1.71 | 0.21858 | 0.4 | NAP | Pass
FS10 | Corners | 25 | GPIO_1P8_VOH_101 | 1.89 | 0.21579 | 0.4 | NAP | Pass
FS10 | Corners | 25 | GPIO_1P8_VOH_101 | 1.8 | 0.21851 | 0.4 | NAP | Pass
FS10 | Corners | 25 | GPIO_1P8_VOH_101 | 1.71 | 0.2217 | 0.4 | NAP | Pass
FS10 | Corners | 25 | GPIO_1P8_VOH_110 | 1.89 | 0.2173 | 0.4 | NAP | Pass
FS10 | Corners | 25 | GPIO_1P8_VOH_110 | 1.8 | 0.21998 | 0.4 | NAP | Pass
FS10 | Corners | 25 | GPIO_1P8_VOH_110 | 1.71 | 0.22312 | 0.4 | NAP | Pass
FS10 | Corners | 25 | GPIO_1P8_VOH_111 | 1.89 | 0.22061 | 0.4 | NAP | Pass
FS10 | Corners | 25 | GPIO_1P8_VOH_111 | 1.8 | 0.22331 | 0.4 | NAP | Pass
FS10 | Corners | 25 | GPIO_1P8_VOH_111 | 1.71 | 0.22647 | 0.4 | NAP | Pass
FS10 | Corners | 25 | GPIO_1P8_VOL_000 | 1.89 | 0.16107 | 0.4 | NAP | Pass
FS10 | Corners | 25 | GPIO_1P8_VOL_000 | 1.8 | 0.16302 | 0.4 | NAP | Pass
FS10 | Corners | 25 | GPIO_1P8_VOL_000 | 1.71 | 0.16545 | 0.4 | NAP | Pass
FS10 | Corners | 25 | GPIO_1P8_VOL_001 | 1.89 | 0.16653 | 0.4 | NAP | Pass
FS10 | Corners | 25 | GPIO_1P8_VOL_001 | 1.8 | 0.16847 | 0.4 | NAP | Pass
FS10 | Corners | 25 | GPIO_1P8_VOL_001 | 1.71 | 0.17086 | 0.4 | NAP | Pass
FS10 | Corners | 25 | GPIO_1P8_VOL_010 | 1.89 | 0.16847 | 0.4 | NAP | Pass
FS10 | Corners | 25 | GPIO_1P8_VOL_010 | 1.8 | 0.17037 | 0.4 | NAP | Pass
FS10 | Corners | 25 | GPIO_1P8_VOL_010 | 1.71 | 0.17274 | 0.4 | NAP | Pass
FS10 | Corners | 25 | GPIO_1P8_VOL_011 | 1.89 | 0.17386 | 0.4 | NAP | Pass
FS10 | Corners | 25 | GPIO_1P8_VOL_011 | 1.8 | 0.17577 | 0.4 | NAP | Pass
FS10 | Corners | 25 | GPIO_1P8_VOL_011 | 1.71 | 0.17814 | 0.4 | NAP | Pass
FS10 | Corners | 25 | GPIO_1P8_VOL_100 | 1.89 | 0.17268 | 0.4 | NAP | Pass
FS10 | Corners | 25 | GPIO_1P8_VOL_100 | 1.8 | 0.1747 | 0.4 | NAP | Pass
FS10 | Corners | 25 | GPIO_1P8_VOL_100 | 1.71 | 0.17722 | 0.4 | NAP | Pass
FS10 | Corners | 25 | GPIO_1P8_VOL_101 | 1.89 | 0.17519 | 0.4 | NAP | Pass
FS10 | Corners | 25 | GPIO_1P8_VOL_101 | 1.8 | 0.1772 | 0.4 | NAP | Pass
FS10 | Corners | 25 | GPIO_1P8_VOL_101 | 1.71 | 0.17969 | 0.4 | NAP | Pass
FS10 | Corners | 25 | GPIO_1P8_VOL_110 | 1.89 | 0.17894 | 0.4 | NAP | Pass
FS10 | Corners | 25 | GPIO_1P8_VOL_110 | 1.8 | 0.18093 | 0.4 | NAP | Pass
FS10 | Corners | 25 | GPIO_1P8_VOL_110 | 1.71 | 0.1834 | 0.4 | NAP | Pass
FS10 | Corners | 25 | GPIO_1P8_VOL_111 | 1.89 | 0.18229 | 0.4 | NAP | Pass
FS10 | Corners | 25 | GPIO_1P8_VOL_111 | 1.8 | 0.18428 | 0.4 | NAP | Pass
FS10 | Corners | 25 | GPIO_1P8_VOL_111 | 1.71 | 0.18673 | 0.4 | NAP | Pass
FS10 | Corners | 25 | GPIO_1P8_VIH_HYST1 | 1.89 | 1.2 | 1.323 | NAP | Pass
FS10 | Corners | 25 | GPIO_1P8_VIL_HYST1 | 1.89 | 0.84 | NAP | 0.567 | Pass
FS10 | Corners | 25 | GPIO_1P8_Vh_HYST1 | 1.89 | 0.36 | NAP | 0.0945 | Pass
FS10 | Corners | 25 | GPIO_1P8_VIH_HYST1 | 1.8 | 1.06 | 1.26 | NAP | Pass
FS10 | Corners | 25 | GPIO_1P8_VIL_HYST1 | 1.8 | 0.8 | NAP | 0.54 | Pass
FS10 | Corners | 25 | GPIO_1P8_Vh_HYST1 | 1.8 | 0.26 | NAP | 0.09 | Pass
FS10 | Corners | 25 | GPIO_1P8_VIH_HYST1 | 1.71 | 1.1 | 1.197 | NAP | Pass
FS10 | Corners | 25 | GPIO_1P8_VIL_HYST1 | 1.71 | 0.76 | NAP | 0.513 | Pass
FS10 | Corners | 25 | GPIO_1P8_Vh_HYST1 | 1.71 | 0.34 | NAP | 0.0855 | Pass
FS10 | Corners | 25 | GPIO_1P8_VIH_HYST0 | 1.89 | 1 | 1.323 | NAP | Pass
FS10 | Corners | 25 | GPIO_1P8_VIL_HYST0 | 1.89 | 0.82 | NAP | 0.567 | Pass
FS10 | Corners | 25 | GPIO_1P8_Vh_HYST0 | 1.89 | 0.18 | NAP | NAP | Pass
FS10 | Corners | 25 | GPIO_1P8_VIH_HYST0 | 1.8 | 0.96 | 1.26 | NAP | Pass
FS10 | Corners | 25 | GPIO_1P8_VIL_HYST0 | 1.8 | 0.78 | NAP | 0.54 | Pass
FS10 | Corners | 25 | GPIO_1P8_Vh_HYST0 | 1.8 | 0.18 | NAP | NAP | Pass
FS10 | Corners | 25 | GPIO_1P8_VIH_HYST0 | 1.71 | 0.92 | 1.197 | NAP | Pass
FS10 | Corners | 25 | GPIO_1P8_VIL_HYST0 | 1.71 | 0.74 | NAP | 0.513 | Pass
FS10 | Corners | 25 | GPIO_1P8_Vh_HYST0 | 1.71 | 0.18 | NAP | NAP | Pass
FS10 | Corners | 25 | GPIO_1P8_RPU | 1.89 | 61584.02 | 100000 | 25000 | Pass
FS10 | Corners | 25 | GPIO_1P8_RPU | 1.8 | 61636.32 | 100000 | 25000 | Pass
FS10 | Corners | 25 | GPIO_1P8_RPU | 1.71 | 61704.84 | 100000 | 25000 | Pass
FS10 | Corners | 25 | GPIO_1P8_RPD | 1.89 | 60849.61 | 100000 | 25000 | Pass
FS10 | Corners | 25 | GPIO_1P8_RPD | 1.8 | 60854.2 | 100000 | 25000 | Pass
FS10 | Corners | 25 | GPIO_1P8_RPD | 1.71 | 60858.27 | 100000 | 25000 | Pass
FS10 | Corners | 25 | GPIO_3P3_VOH_000 | 3.6 | 0.20513 | 0.4 | NAP | Pass
FS10 | Corners | 25 | GPIO_3P3_VOH_000 | 2.7 | 0.20523 | 0.4 | NAP | Pass
FS10 | Corners | 25 | GPIO_3P3_VOH_000 | 1.89 | 0.20543 | 0.4 | NAP | Pass
FS10 | Corners | 25 | GPIO_3P3_VOH_000 | 1.8 | 0.20552 | 0.4 | NAP | Pass
FS10 | Corners | 25 | GPIO_3P3_VOH_000 | 1.71 | 0.2073 | 0.4 | NAP | Pass
FS10 | Corners | 25 | GPIO_3P3_VOH_001 | 3.6 | 0.20781 | 0.4 | NAP | Pass
FS10 | Corners | 25 | GPIO_3P3_VOH_001 | 2.7 | 0.20793 | 0.4 | NAP | Pass
FS10 | Corners | 25 | GPIO_3P3_VOH_001 | 1.89 | 0.20812 | 0.4 | NAP | Pass
FS10 | Corners | 25 | GPIO_3P3_VOH_001 | 1.8 | 0.20819 | 0.4 | NAP | Pass
FS10 | Corners | 25 | GPIO_3P3_VOH_001 | 1.71 | 0.21 | 0.4 | NAP | Pass
FS10 | Corners | 25 | GPIO_3P3_VOH_010 | 3.6 | 0.20675 | 0.4 | NAP | Pass
FS10 | Corners | 25 | GPIO_3P3_VOH_010 | 2.7 | 0.20685 | 0.4 | NAP | Pass
FS10 | Corners | 25 | GPIO_3P3_VOH_010 | 1.89 | 0.20704 | 0.4 | NAP | Pass
FS10 | Corners | 25 | GPIO_3P3_VOH_010 | 1.8 | 0.20711 | 0.4 | NAP | Pass
FS10 | Corners | 25 | GPIO_3P3_VOH_010 | 1.71 | 0.20888 | 0.4 | NAP | Pass
FS10 | Corners | 25 | GPIO_3P3_VOH_011 | 3.6 | 0.21076 | 0.4 | NAP | Pass
FS10 | Corners | 25 | GPIO_3P3_VOH_011 | 2.7 | 0.21088 | 0.4 | NAP | Pass
FS10 | Corners | 25 | GPIO_3P3_VOH_011 | 1.89 | 0.21107 | 0.4 | NAP | Pass
FS10 | Corners | 25 | GPIO_3P3_VOH_011 | 1.8 | 0.21113 | 0.4 | NAP | Pass
FS10 | Corners | 25 | GPIO_3P3_VOH_011 | 1.71 | 0.21296 | 0.4 | NAP | Pass
FS10 | Corners | 25 | GPIO_3P3_VOH_100 | 3.6 | 0.21604 | 0.4 | NAP | Pass
FS10 | Corners | 25 | GPIO_3P3_VOH_100 | 2.7 | 0.21616 | 0.4 | NAP | Pass
FS10 | Corners | 25 | GPIO_3P3_VOH_100 | 1.89 | 0.21636 | 0.4 | NAP | Pass
FS10 | Corners | 25 | GPIO_3P3_VOH_100 | 1.8 | 0.21644 | 0.4 | NAP | Pass
FS10 | Corners | 25 | GPIO_3P3_VOH_100 | 1.71 | 0.21838 | 0.4 | NAP | Pass
FS10 | Corners | 25 | GPIO_3P3_VOH_101 | 3.6 | 0.21917 | 0.4 | NAP | Pass
FS10 | Corners | 25 | GPIO_3P3_VOH_101 | 2.7 | 0.21928 | 0.4 | NAP | Pass
FS10 | Corners | 25 | GPIO_3P3_VOH_101 | 1.89 | 0.21947 | 0.4 | NAP | Pass
FS10 | Corners | 25 | GPIO_3P3_VOH_101 | 1.8 | 0.21957 | 0.4 | NAP | Pass
FS10 | Corners | 25 | GPIO_3P3_VOH_101 | 1.71 | 0.22155 | 0.4 | NAP | Pass
FS10 | Corners | 25 | GPIO_3P3_VOH_110 | 3.6 | 0.22062 | 0.4 | NAP | Pass
FS10 | Corners | 25 | GPIO_3P3_VOH_110 | 2.7 | 0.22073 | 0.4 | NAP | Pass
FS10 | Corners | 25 | GPIO_3P3_VOH_110 | 1.89 | 0.22093 | 0.4 | NAP | Pass
FS10 | Corners | 25 | GPIO_3P3_VOH_110 | 1.8 | 0.22102 | 0.4 | NAP | Pass
FS10 | Corners | 25 | GPIO_3P3_VOH_110 | 1.71 | 0.223 | 0.4 | NAP | Pass
FS10 | Corners | 25 | GPIO_3P3_VOH_111 | 3.6 | 0.22396 | 0.4 | NAP | Pass
FS10 | Corners | 25 | GPIO_3P3_VOH_111 | 2.7 | 0.22407 | 0.4 | NAP | Pass
FS10 | Corners | 25 | GPIO_3P3_VOH_111 | 1.89 | 0.22427 | 0.4 | NAP | Pass
FS10 | Corners | 25 | GPIO_3P3_VOH_111 | 1.8 | 0.22437 | 0.4 | NAP | Pass
FS10 | Corners | 25 | GPIO_3P3_VOH_111 | 1.71 | 0.22639 | 0.4 | NAP | Pass
FS10 | Corners | 25 | GPIO_3P3_VOL_000 | 3.6 | 0.16228 | 0.4 | NAP | Pass
FS10 | Corners | 25 | GPIO_3P3_VOL_000 | 2.7 | 0.16227 | 0.4 | NAP | Pass
FS10 | Corners | 25 | GPIO_3P3_VOL_000 | 1.89 | 0.16227 | 0.4 | NAP | Pass
FS10 | Corners | 25 | GPIO_3P3_VOL_000 | 1.8 | 0.16226 | 0.4 | NAP | Pass
FS10 | Corners | 25 | GPIO_3P3_VOL_000 | 1.71 | 0.16226 | 0.4 | NAP | Pass
FS10 | Corners | 25 | GPIO_3P3_VOL_001 | 3.6 | 0.16773 | 0.4 | NAP | Pass
FS10 | Corners | 25 | GPIO_3P3_VOL_001 | 2.7 | 0.16773 | 0.4 | NAP | Pass
FS10 | Corners | 25 | GPIO_3P3_VOL_001 | 1.89 | 0.16772 | 0.4 | NAP | Pass
FS10 | Corners | 25 | GPIO_3P3_VOL_001 | 1.8 | 0.16772 | 0.4 | NAP | Pass
FS10 | Corners | 25 | GPIO_3P3_VOL_001 | 1.71 | 0.16772 | 0.4 | NAP | Pass
FS10 | Corners | 25 | GPIO_3P3_VOL_010 | 3.6 | 0.16966 | 0.4 | NAP | Pass
FS10 | Corners | 25 | GPIO_3P3_VOL_010 | 2.7 | 0.16966 | 0.4 | NAP | Pass
FS10 | Corners | 25 | GPIO_3P3_VOL_010 | 1.89 | 0.16965 | 0.4 | NAP | Pass
FS10 | Corners | 25 | GPIO_3P3_VOL_010 | 1.8 | 0.16965 | 0.4 | NAP | Pass
FS10 | Corners | 25 | GPIO_3P3_VOL_010 | 1.71 | 0.16965 | 0.4 | NAP | Pass
FS10 | Corners | 25 | GPIO_3P3_VOL_011 | 3.6 | 0.17506 | 0.4 | NAP | Pass
FS10 | Corners | 25 | GPIO_3P3_VOL_011 | 2.7 | 0.17506 | 0.4 | NAP | Pass
FS10 | Corners | 25 | GPIO_3P3_VOL_011 | 1.89 | 0.17505 | 0.4 | NAP | Pass
FS10 | Corners | 25 | GPIO_3P3_VOL_011 | 1.8 | 0.17505 | 0.4 | NAP | Pass
FS10 | Corners | 25 | GPIO_3P3_VOL_011 | 1.71 | 0.17505 | 0.4 | NAP | Pass
FS10 | Corners | 25 | GPIO_3P3_VOL_100 | 3.6 | 0.174 | 0.4 | NAP | Pass
FS10 | Corners | 25 | GPIO_3P3_VOL_100 | 2.7 | 0.174 | 0.4 | NAP | Pass
FS10 | Corners | 25 | GPIO_3P3_VOL_100 | 1.89 | 0.17399 | 0.4 | NAP | Pass
FS10 | Corners | 25 | GPIO_3P3_VOL_100 | 1.8 | 0.17399 | 0.4 | NAP | Pass
FS10 | Corners | 25 | GPIO_3P3_VOL_100 | 1.71 | 0.17399 | 0.4 | NAP | Pass
FS10 | Corners | 25 | GPIO_3P3_VOL_101 | 3.6 | 0.17649 | 0.4 | NAP | Pass
FS10 | Corners | 25 | GPIO_3P3_VOL_101 | 2.7 | 0.17649 | 0.4 | NAP | Pass
FS10 | Corners | 25 | GPIO_3P3_VOL_101 | 1.89 | 0.17649 | 0.4 | NAP | Pass
FS10 | Corners | 25 | GPIO_3P3_VOL_101 | 1.8 | 0.17649 | 0.4 | NAP | Pass
FS10 | Corners | 25 | GPIO_3P3_VOL_101 | 1.71 | 0.17648 | 0.4 | NAP | Pass
FS10 | Corners | 25 | GPIO_3P3_VOL_110 | 3.6 | 0.18023 | 0.4 | NAP | Pass
FS10 | Corners | 25 | GPIO_3P3_VOL_110 | 2.7 | 0.18023 | 0.4 | NAP | Pass
FS10 | Corners | 25 | GPIO_3P3_VOL_110 | 1.89 | 0.18023 | 0.4 | NAP | Pass
FS10 | Corners | 25 | GPIO_3P3_VOL_110 | 1.8 | 0.18022 | 0.4 | NAP | Pass
FS10 | Corners | 25 | GPIO_3P3_VOL_110 | 1.71 | 0.18022 | 0.4 | NAP | Pass
FS10 | Corners | 25 | GPIO_3P3_VOL_111 | 3.6 | 0.18358 | 0.4 | NAP | Pass
FS10 | Corners | 25 | GPIO_3P3_VOL_111 | 2.7 | 0.18359 | 0.4 | NAP | Pass
FS10 | Corners | 25 | GPIO_3P3_VOL_111 | 1.89 | 0.18358 | 0.4 | NAP | Pass
FS10 | Corners | 25 | GPIO_3P3_VOL_111 | 1.8 | 0.18358 | 0.4 | NAP | Pass
FS10 | Corners | 25 | GPIO_3P3_VOL_111 | 1.71 | 0.18358 | 0.4 | NAP | Pass
FS10 | Corners | 25 | GPIO_3P3_VIH_HYST1 | 3.6 | 2.24 | 2.52 | NAP | Pass
FS10 | Corners | 25 | GPIO_3P3_VIL_HYST1 | 3.6 | 1.32 | NAP | 1.08 | Pass
FS10 | Corners | 25 | GPIO_3P3_Vh_HYST1 | 3.6 | 0.92 | NAP | 0.18 | Pass
FS10 | Corners | 25 | GPIO_3P3_VIH_HYST1 | 2.7 | 1.52 | 1.89 | NAP | Pass
FS10 | Corners | 25 | GPIO_3P3_VIL_HYST1 | 2.7 | 1.12 | NAP | 0.81 | Pass
FS10 | Corners | 25 | GPIO_3P3_Vh_HYST1 | 2.7 | 0.4 | NAP | 0.135 | Pass
FS10 | Corners | 25 | GPIO_3P3_VIH_HYST1 | 1.89 | 1.12 | 1.323 | NAP | Pass
FS10 | Corners | 25 | GPIO_3P3_VIL_HYST1 | 1.89 | 0.82 | NAP | 0.567 | Pass
FS10 | Corners | 25 | GPIO_3P3_Vh_HYST1 | 1.89 | 0.3 | NAP | 0.0945 | Pass
FS10 | Corners | 25 | GPIO_3P3_VIH_HYST1 | 1.8 | 1.08 | 1.26 | NAP | Pass
FS10 | Corners | 25 | GPIO_3P3_VIL_HYST1 | 1.8 | 0.8 | NAP | 0.54 | Pass
FS10 | Corners | 25 | GPIO_3P3_Vh_HYST1 | 1.8 | 0.28 | NAP | 0.09 | Pass
FS10 | Corners | 25 | GPIO_3P3_VIH_HYST1 | 1.71 | 1.04 | 1.197 | NAP | Pass
FS10 | Corners | 25 | GPIO_3P3_VIL_HYST1 | 1.71 | 0.76 | NAP | 0.513 | Pass
FS10 | Corners | 25 | GPIO_3P3_Vh_HYST1 | 1.71 | 0.28 | NAP | 0.0855 | Pass
FS10 | Corners | 25 | GPIO_3P3_VIH_HYST0 | 3.6 | 1.48 | 2.52 | NAP | Pass
FS10 | Corners | 25 | GPIO_3P3_VIL_HYST0 | 3.6 | 1.3 | NAP | 1.08 | Pass
FS10 | Corners | 25 | GPIO_3P3_Vh_HYST0 | 3.6 | 0.18 | NAP | NAP | Pass
FS10 | Corners | 25 | GPIO_3P3_VIH_HYST0 | 2.7 | 1.3 | 1.89 | NAP | Pass
FS10 | Corners | 25 | GPIO_3P3_VIL_HYST0 | 2.7 | 1.12 | NAP | 0.81 | Pass
FS10 | Corners | 25 | GPIO_3P3_Vh_HYST0 | 2.7 | 0.18 | NAP | NAP | Pass
FS10 | Corners | 25 | GPIO_3P3_VIH_HYST0 | 1.89 | 1 | 1.323 | NAP | Pass
FS10 | Corners | 25 | GPIO_3P3_VIL_HYST0 | 1.89 | 0.82 | NAP | 0.567 | Pass
FS10 | Corners | 25 | GPIO_3P3_Vh_HYST0 | 1.89 | 0.18 | NAP | NAP | Pass
FS10 | Corners | 25 | GPIO_3P3_VIH_HYST0 | 1.8 | 0.96 | 1.26 | NAP | Pass
FS10 | Corners | 25 | GPIO_3P3_VIL_HYST0 | 1.8 | 0.78 | NAP | 0.54 | Pass
FS10 | Corners | 25 | GPIO_3P3_Vh_HYST0 | 1.8 | 0.18 | NAP | NAP | Pass
FS10 | Corners | 25 | GPIO_3P3_VIH_HYST0 | 1.71 | 0.92 | 1.197 | NAP | Pass
FS10 | Corners | 25 | GPIO_3P3_VIL_HYST0 | 1.71 | 0.74 | NAP | 0.513 | Pass
FS10 | Corners | 25 | GPIO_3P3_Vh_HYST0 | 1.71 | 0.18 | NAP | NAP | Pass
FS10 | Corners | 25 | GPIO_3P3_RPU | 3.6 | 61446.75 | 100000 | 25000 | Pass
FS10 | Corners | 25 | GPIO_3P3_RPU | 2.7 | 61467.88 | 100000 | 25000 | Pass
FS10 | Corners | 25 | GPIO_3P3_RPU | 1.89 | 61590.2 | 100000 | 25000 | Pass
FS10 | Corners | 25 | GPIO_3P3_RPU | 1.8 | 61622.65 | 100000 | 25000 | Pass
FS10 | Corners | 25 | GPIO_3P3_RPU | 1.71 | 61669.15 | 100000 | 25000 | Pass
FS10 | Corners | 25 | GPIO_3P3_RPD | 3.6 | 60844.83 | 100000 | 25000 | Pass
FS10 | Corners | 25 | GPIO_3P3_RPD | 2.7 | 60844.31 | 100000 | 25000 | Pass
FS10 | Corners | 25 | GPIO_3P3_RPD | 1.89 | 60844.39 | 100000 | 25000 | Pass
FS10 | Corners | 25 | GPIO_3P3_RPD | 1.8 | 60844.61 | 100000 | 25000 | Pass
FS10 | Corners | 25 | GPIO_3P3_RPD | 1.71 | 60844.57 | 100000 | 25000 | Pass
FS8 | Corners | -45 | GPIO_1P8_VOH_000 | 1.89 | 0.19681 | 0.4 | NAP | Pass
FS7 | Corners | -45 | GPIO_1P8_VOH_000 | 1.89 | 0.21213 | 0.4 | NAP | Pass
FS8 | Corners | -45 | GPIO_1P8_VOH_000 | 1.8 | 0.19926 | 0.4 | NAP | Pass
FS7 | Corners | -45 | GPIO_1P8_VOH_000 | 1.8 | 0.21435 | 0.4 | NAP | Pass
FS8 | Corners | -45 | GPIO_1P8_VOH_000 | 1.71 | 0.20214 | 0.4 | NAP | Pass
FS7 | Corners | -45 | GPIO_1P8_VOH_000 | 1.71 | 0.21691 | 0.4 | NAP | Pass
FS8 | Corners | -45 | GPIO_1P8_VOH_001 | 1.89 | 0.19866 | 0.4 | NAP | Pass
FS7 | Corners | -45 | GPIO_1P8_VOH_001 | 1.89 | 0.23968 | 0.4 | NAP | Pass
FS8 | Corners | -45 | GPIO_1P8_VOH_001 | 1.8 | 0.20105 | 0.4 | NAP | Pass
FS7 | Corners | -45 | GPIO_1P8_VOH_001 | 1.8 | 0.24177 | 0.4 | NAP | Pass
FS8 | Corners | -45 | GPIO_1P8_VOH_001 | 1.71 | 0.2039 | 0.4 | NAP | Pass
FS7 | Corners | -45 | GPIO_1P8_VOH_001 | 1.71 | 0.24444 | 0.4 | NAP | Pass
FS8 | Corners | -45 | GPIO_1P8_VOH_010 | 1.89 | 0.19646 | 0.4 | NAP | Pass
FS7 | Corners | -45 | GPIO_1P8_VOH_010 | 1.89 | 0.24284 | 0.4 | NAP | Pass
FS8 | Corners | -45 | GPIO_1P8_VOH_010 | 1.8 | 0.19871 | 0.4 | NAP | Pass
FS7 | Corners | -45 | GPIO_1P8_VOH_010 | 1.8 | 0.2493 | 0.4 | NAP | Pass
FS8 | Corners | -45 | GPIO_1P8_VOH_010 | 1.71 | 0.20137 | 0.4 | NAP | Pass
FS7 | Corners | -45 | GPIO_1P8_VOH_010 | 1.71 | 0.25347 | 0.4 | NAP | Pass
FS8 | Corners | -45 | GPIO_1P8_VOH_011 | 1.89 | 0.20061 | 0.4 | NAP | Pass
FS7 | Corners | -45 | GPIO_1P8_VOH_011 | 1.89 | 0.27595 | 0.4 | NAP | Pass
FS8 | Corners | -45 | GPIO_1P8_VOH_011 | 1.8 | 0.20287 | 0.4 | NAP | Pass
FS7 | Corners | -45 | GPIO_1P8_VOH_011 | 1.8 | 0.28089 | 0.4 | NAP | Pass
FS8 | Corners | -45 | GPIO_1P8_VOH_011 | 1.71 | 0.20553 | 0.4 | NAP | Pass
FS7 | Corners | -45 | GPIO_1P8_VOH_011 | 1.71 | 0.2695 | 0.4 | NAP | Pass
FS8 | Corners | -45 | GPIO_1P8_VOH_100 | 1.89 | 0.20606 | 0.4 | NAP | Pass
FS7 | Corners | -45 | GPIO_1P8_VOH_100 | 1.89 | 0.26556 | 0.4 | NAP | Pass
FS8 | Corners | -45 | GPIO_1P8_VOH_100 | 1.8 | 0.20843 | 0.4 | NAP | Pass
FS7 | Corners | -45 | GPIO_1P8_VOH_100 | 1.8 | 0.26764 | 0.4 | NAP | Pass
FS8 | Corners | -45 | GPIO_1P8_VOH_100 | 1.71 | 0.2112 | 0.4 | NAP | Pass
FS7 | Corners | -45 | GPIO_1P8_VOH_100 | 1.71 | 0.26997 | 0.4 | NAP | Pass
FS8 | Corners | -45 | GPIO_1P8_VOH_101 | 1.89 | 0.20921 | 0.4 | NAP | Pass
FS7 | Corners | -45 | GPIO_1P8_VOH_101 | 1.89 | 0.25472 | 0.4 | NAP | Pass
FS8 | Corners | -45 | GPIO_1P8_VOH_101 | 1.8 | 0.2116 | 0.4 | NAP | Pass
FS7 | Corners | -45 | GPIO_1P8_VOH_101 | 1.8 | 0.25642 | 0.4 | NAP | Pass
FS8 | Corners | -45 | GPIO_1P8_VOH_101 | 1.71 | 0.21441 | 0.4 | NAP | Pass
FS7 | Corners | -45 | GPIO_1P8_VOH_101 | 1.71 | 0.25866 | 0.4 | NAP | Pass
FS8 | Corners | -45 | GPIO_1P8_VOH_110 | 1.89 | 0.2103 | 0.4 | NAP | Pass
FS7 | Corners | -45 | GPIO_1P8_VOH_110 | 1.89 | 0.26026 | 0.4 | NAP | Pass
FS8 | Corners | -45 | GPIO_1P8_VOH_110 | 1.8 | 0.2126 | 0.4 | NAP | Pass
FS7 | Corners | -45 | GPIO_1P8_VOH_110 | 1.8 | 0.26121 | 0.4 | NAP | Pass
FS8 | Corners | -45 | GPIO_1P8_VOH_110 | 1.71 | 0.21533 | 0.4 | NAP | Pass
FS7 | Corners | -45 | GPIO_1P8_VOH_110 | 1.71 | 0.2639 | 0.4 | NAP | Pass
FS8 | Corners | -45 | GPIO_1P8_VOH_111 | 1.89 | 0.21365 | 0.4 | NAP | Pass
FS7 | Corners | -45 | GPIO_1P8_VOH_111 | 1.89 | 0.2666 | 0.4 | NAP | Pass
FS8 | Corners | -45 | GPIO_1P8_VOH_111 | 1.8 | 0.216 | 0.4 | NAP | Pass
FS7 | Corners | -45 | GPIO_1P8_VOH_111 | 1.8 | 0.26817 | 0.4 | NAP | Pass
FS8 | Corners | -45 | GPIO_1P8_VOH_111 | 1.71 | 0.21875 | 0.4 | NAP | Pass
FS7 | Corners | -45 | GPIO_1P8_VOH_111 | 1.71 | 0.2705 | 0.4 | NAP | Pass
FS8 | Corners | -45 | GPIO_1P8_VOL_000 | 1.89 | 0.15189 | 0.4 | NAP | Pass
FS7 | Corners | -45 | GPIO_1P8_VOL_000 | 1.89 | 0.15792 | 0.4 | NAP | Pass
FS8 | Corners | -45 | GPIO_1P8_VOL_000 | 1.8 | 0.15337 | 0.4 | NAP | Pass
FS7 | Corners | -45 | GPIO_1P8_VOL_000 | 1.8 | 0.1594 | 0.4 | NAP | Pass
FS8 | Corners | -45 | GPIO_1P8_VOL_000 | 1.71 | 0.15525 | 0.4 | NAP | Pass
FS7 | Corners | -45 | GPIO_1P8_VOL_000 | 1.71 | 0.16126 | 0.4 | NAP | Pass
FS8 | Corners | -45 | GPIO_1P8_VOL_001 | 1.89 | 0.15753 | 0.4 | NAP | Pass
FS7 | Corners | -45 | GPIO_1P8_VOL_001 | 1.89 | 0.17226 | 0.4 | NAP | Pass
FS8 | Corners | -45 | GPIO_1P8_VOL_001 | 1.8 | 0.15899 | 0.4 | NAP | Pass
FS7 | Corners | -45 | GPIO_1P8_VOL_001 | 1.8 | 0.17374 | 0.4 | NAP | Pass
FS8 | Corners | -45 | GPIO_1P8_VOL_001 | 1.71 | 0.16085 | 0.4 | NAP | Pass
FS7 | Corners | -45 | GPIO_1P8_VOL_001 | 1.71 | 0.17559 | 0.4 | NAP | Pass
FS8 | Corners | -45 | GPIO_1P8_VOL_010 | 1.89 | 0.15929 | 0.4 | NAP | Pass
FS7 | Corners | -45 | GPIO_1P8_VOL_010 | 1.89 | 0.18273 | 0.4 | NAP | Pass
FS8 | Corners | -45 | GPIO_1P8_VOL_010 | 1.8 | 0.16074 | 0.4 | NAP | Pass
FS7 | Corners | -45 | GPIO_1P8_VOL_010 | 1.8 | 0.18418 | 0.4 | NAP | Pass
FS8 | Corners | -45 | GPIO_1P8_VOL_010 | 1.71 | 0.16254 | 0.4 | NAP | Pass
FS7 | Corners | -45 | GPIO_1P8_VOL_010 | 1.71 | 0.18601 | 0.4 | NAP | Pass
FS8 | Corners | -45 | GPIO_1P8_VOL_011 | 1.89 | 0.16477 | 0.4 | NAP | Pass
FS7 | Corners | -45 | GPIO_1P8_VOL_011 | 1.89 | 0.19699 | 0.4 | NAP | Pass
FS8 | Corners | -45 | GPIO_1P8_VOL_011 | 1.8 | 0.16623 | 0.4 | NAP | Pass
FS7 | Corners | -45 | GPIO_1P8_VOL_011 | 1.8 | 0.19843 | 0.4 | NAP | Pass
FS8 | Corners | -45 | GPIO_1P8_VOL_011 | 1.71 | 0.16804 | 0.4 | NAP | Pass
FS7 | Corners | -45 | GPIO_1P8_VOL_011 | 1.71 | 0.20024 | 0.4 | NAP | Pass
FS8 | Corners | -45 | GPIO_1P8_VOL_100 | 1.89 | 0.1631 | 0.4 | NAP | Pass
FS7 | Corners | -45 | GPIO_1P8_VOL_100 | 1.89 | 0.20467 | 0.4 | NAP | Pass
FS8 | Corners | -45 | GPIO_1P8_VOL_100 | 1.8 | 0.16465 | 0.4 | NAP | Pass
FS7 | Corners | -45 | GPIO_1P8_VOL_100 | 1.8 | 0.20618 | 0.4 | NAP | Pass
FS8 | Corners | -45 | GPIO_1P8_VOL_100 | 1.71 | 0.1666 | 0.4 | NAP | Pass
FS7 | Corners | -45 | GPIO_1P8_VOL_100 | 1.71 | 0.20807 | 0.4 | NAP | Pass
FS8 | Corners | -45 | GPIO_1P8_VOL_101 | 1.89 | 0.16567 | 0.4 | NAP | Pass
FS7 | Corners | -45 | GPIO_1P8_VOL_101 | 1.89 | 0.21593 | 0.4 | NAP | Pass
FS8 | Corners | -45 | GPIO_1P8_VOL_101 | 1.8 | 0.16722 | 0.4 | NAP | Pass
FS7 | Corners | -45 | GPIO_1P8_VOL_101 | 1.8 | 0.21729 | 0.4 | NAP | Pass
FS8 | Corners | -45 | GPIO_1P8_VOL_101 | 1.71 | 0.16915 | 0.4 | NAP | Pass
FS7 | Corners | -45 | GPIO_1P8_VOL_101 | 1.71 | 0.21913 | 0.4 | NAP | Pass
FS8 | Corners | -45 | GPIO_1P8_VOL_110 | 1.89 | 0.1694 | 0.4 | NAP | Pass
FS7 | Corners | -45 | GPIO_1P8_VOL_110 | 1.89 | 0.2278 | 0.4 | NAP | Pass
FS8 | Corners | -45 | GPIO_1P8_VOL_110 | 1.8 | 0.17093 | 0.4 | NAP | Pass
FS7 | Corners | -45 | GPIO_1P8_VOL_110 | 1.8 | 0.2289 | 0.4 | NAP | Pass
FS8 | Corners | -45 | GPIO_1P8_VOL_110 | 1.71 | 0.17284 | 0.4 | NAP | Pass
FS7 | Corners | -45 | GPIO_1P8_VOL_110 | 1.71 | 0.23027 | 0.4 | NAP | Pass
FS8 | Corners | -45 | GPIO_1P8_VOL_111 | 1.89 | 0.17283 | 0.4 | NAP | Pass
FS7 | Corners | -45 | GPIO_1P8_VOL_111 | 1.89 | 0.23808 | 0.4 | NAP | Pass
FS8 | Corners | -45 | GPIO_1P8_VOL_111 | 1.8 | 0.17434 | 0.4 | NAP | Pass
FS7 | Corners | -45 | GPIO_1P8_VOL_111 | 1.8 | 0.2395 | 0.4 | NAP | Pass
FS8 | Corners | -45 | GPIO_1P8_VOL_111 | 1.71 | 0.17624 | 0.4 | NAP | Pass
FS7 | Corners | -45 | GPIO_1P8_VOL_111 | 1.71 | 0.24155 | 0.4 | NAP | Pass
FS8 | Corners | -45 | GPIO_1P8_VIH_HYST1 | 1.89 | 1.2 | 1.323 | NAP | Pass
FS8 | Corners | -45 | GPIO_1P8_VIL_HYST1 | 1.89 | 0.88 | NAP | 0.567 | Pass
FS8 | Corners | -45 | GPIO_1P8_Vh_HYST1 | 1.89 | 0.32 | NAP | 0.0945 | Pass
FS7 | Corners | -45 | GPIO_1P8_VIH_HYST1 | 1.89 | 1.28 | 1.323 | NAP | Pass
FS7 | Corners | -45 | GPIO_1P8_VIL_HYST1 | 1.89 | 0.88 | NAP | 0.567 | Pass
FS7 | Corners | -45 | GPIO_1P8_Vh_HYST1 | 1.89 | 0.4 | NAP | 0.0945 | Pass
FS8 | Corners | -45 | GPIO_1P8_VIH_HYST1 | 1.8 | 1.14 | 1.26 | NAP | Pass
FS8 | Corners | -45 | GPIO_1P8_VIL_HYST1 | 1.8 | 0.78 | NAP | 0.54 | Pass
FS8 | Corners | -45 | GPIO_1P8_Vh_HYST1 | 1.8 | 0.36 | NAP | 0.09 | Pass
FS7 | Corners | -45 | GPIO_1P8_VIH_HYST1 | 1.8 | 1.22 | 1.26 | NAP | Pass
FS7 | Corners | -45 | GPIO_1P8_VIL_HYST1 | 1.8 | 0.84 | NAP | 0.54 | Pass
FS7 | Corners | -45 | GPIO_1P8_Vh_HYST1 | 1.8 | 0.38 | NAP | 0.09 | Pass
FS8 | Corners | -45 | GPIO_1P8_VIH_HYST1 | 1.71 | 1.08 | 1.197 | NAP | Pass
FS8 | Corners | -45 | GPIO_1P8_VIL_HYST1 | 1.71 | 0.76 | NAP | 0.513 | Pass
FS8 | Corners | -45 | GPIO_1P8_Vh_HYST1 | 1.71 | 0.32 | NAP | 0.0855 | Pass
FS7 | Corners | -45 | GPIO_1P8_VIH_HYST1 | 1.71 | 1.14 | 1.197 | NAP | Pass
FS7 | Corners | -45 | GPIO_1P8_VIL_HYST1 | 1.71 | 0.82 | NAP | 0.513 | Pass
FS7 | Corners | -45 | GPIO_1P8_Vh_HYST1 | 1.71 | 0.32 | NAP | 0.0855 | Pass
FS8 | Corners | -45 | GPIO_1P8_VIH_HYST0 | 1.89 | 0.98 | 1.323 | NAP | Pass
FS8 | Corners | -45 | GPIO_1P8_VIL_HYST0 | 1.89 | 0.8 | NAP | 0.567 | Pass
FS8 | Corners | -45 | GPIO_1P8_Vh_HYST0 | 1.89 | 0.18 | NAP | NAP | Pass
FS7 | Corners | -45 | GPIO_1P8_VIH_HYST0 | 1.89 | 1.06 | 1.323 | NAP | Pass
FS7 | Corners | -45 | GPIO_1P8_VIL_HYST0 | 1.89 | 0.88 | NAP | 0.567 | Pass
FS7 | Corners | -45 | GPIO_1P8_Vh_HYST0 | 1.89 | 0.18 | NAP | NAP | Pass
FS8 | Corners | -45 | GPIO_1P8_VIH_HYST0 | 1.8 | 0.94 | 1.26 | NAP | Pass
FS8 | Corners | -45 | GPIO_1P8_VIL_HYST0 | 1.8 | 0.76 | NAP | 0.54 | Pass
FS8 | Corners | -45 | GPIO_1P8_Vh_HYST0 | 1.8 | 0.18 | NAP | NAP | Pass
FS7 | Corners | -45 | GPIO_1P8_VIH_HYST0 | 1.8 | 1.02 | 1.26 | NAP | Pass
FS7 | Corners | -45 | GPIO_1P8_VIL_HYST0 | 1.8 | 0.84 | NAP | 0.54 | Pass
FS7 | Corners | -45 | GPIO_1P8_Vh_HYST0 | 1.8 | 0.18 | NAP | NAP | Pass
FS8 | Corners | -45 | GPIO_1P8_VIH_HYST0 | 1.71 | 0.82 | 1.197 | NAP | Pass
FS8 | Corners | -45 | GPIO_1P8_VIL_HYST0 | 1.71 | 0.74 | NAP | 0.513 | Pass
FS8 | Corners | -45 | GPIO_1P8_Vh_HYST0 | 1.71 | 0.08 | NAP | NAP | Pass
FS7 | Corners | -45 | GPIO_1P8_VIH_HYST0 | 1.71 | 0.98 | 1.197 | NAP | Pass
FS7 | Corners | -45 | GPIO_1P8_VIL_HYST0 | 1.71 | 0.8 | NAP | 0.513 | Pass
FS7 | Corners | -45 | GPIO_1P8_Vh_HYST0 | 1.71 | 0.18 | NAP | NAP | Pass
FS8 | Corners | -45 | GPIO_1P8_RPU | 1.89 | 62478.28 | 100000 | 25000 | Pass
FS7 | Corners | -45 | GPIO_1P8_RPU | 1.89 | 60396.92 | 100000 | 25000 | Pass
FS8 | Corners | -45 | GPIO_1P8_RPU | 1.8 | 62525.74 | 100000 | 25000 | Pass
FS7 | Corners | -45 | GPIO_1P8_RPU | 1.8 | 60406.86 | 100000 | 25000 | Pass
FS8 | Corners | -45 | GPIO_1P8_RPU | 1.71 | 62587.27 | 100000 | 25000 | Pass
FS7 | Corners | -45 | GPIO_1P8_RPU | 1.71 | 60418.33 | 100000 | 25000 | Pass
FS8 | Corners | -45 | GPIO_1P8_RPD | 1.89 | 61785.18 | 100000 | 25000 | Pass
FS7 | Corners | -45 | GPIO_1P8_RPD | 1.89 | 59979.98 | 100000 | 25000 | Pass
FS8 | Corners | -45 | GPIO_1P8_RPD | 1.8 | 61788.12 | 100000 | 25000 | Pass
FS7 | Corners | -45 | GPIO_1P8_RPD | 1.8 | 59983.07 | 100000 | 25000 | Pass
FS8 | Corners | -45 | GPIO_1P8_RPD | 1.71 | 61791.25 | 100000 | 25000 | Pass
FS7 | Corners | -45 | GPIO_1P8_RPD | 1.71 | 59986.81 | 100000 | 25000 | Pass
FS8 | Corners | -45 | GPIO_3P3_VOH_000 | 3.6 | 0.19991 | 0.4 | NAP | Pass
FS7 | Corners | -45 | GPIO_3P3_VOH_000 | 3.6 | 0.19869 | 0.4 | NAP | Pass
FS8 | Corners | -45 | GPIO_3P3_VOH_000 | 2.7 | 0.20011 | 0.4 | NAP | Pass
FS7 | Corners | -45 | GPIO_3P3_VOH_000 | 2.7 | 0.19908 | 0.4 | NAP | Pass
FS8 | Corners | -45 | GPIO_3P3_VOH_000 | 1.89 | 0.20031 | 0.4 | NAP | Pass
FS7 | Corners | -45 | GPIO_3P3_VOH_000 | 1.89 | 0.1998 | 0.4 | NAP | Pass
FS8 | Corners | -45 | GPIO_3P3_VOH_000 | 1.8 | 0.20036 | 0.4 | NAP | Pass
FS7 | Corners | -45 | GPIO_3P3_VOH_000 | 1.8 | 0.19988 | 0.4 | NAP | Pass
FS8 | Corners | -45 | GPIO_3P3_VOH_000 | 1.71 | 0.20157 | 0.4 | NAP | Pass
FS7 | Corners | -45 | GPIO_3P3_VOH_000 | 1.71 | 0.20008 | 0.4 | NAP | Pass
FS8 | Corners | -45 | GPIO_3P3_VOH_001 | 3.6 | 0.20157 | 0.4 | NAP | Pass
FS7 | Corners | -45 | GPIO_3P3_VOH_001 | 3.6 | 0.20853 | 0.4 | NAP | Pass
FS8 | Corners | -45 | GPIO_3P3_VOH_001 | 2.7 | 0.20175 | 0.4 | NAP | Pass
FS7 | Corners | -45 | GPIO_3P3_VOH_001 | 2.7 | 0.20889 | 0.4 | NAP | Pass
FS8 | Corners | -45 | GPIO_3P3_VOH_001 | 1.89 | 0.20194 | 0.4 | NAP | Pass
FS7 | Corners | -45 | GPIO_3P3_VOH_001 | 1.89 | 0.20959 | 0.4 | NAP | Pass
FS8 | Corners | -45 | GPIO_3P3_VOH_001 | 1.8 | 0.20203 | 0.4 | NAP | Pass
FS7 | Corners | -45 | GPIO_3P3_VOH_001 | 1.8 | 0.20972 | 0.4 | NAP | Pass
FS8 | Corners | -45 | GPIO_3P3_VOH_001 | 1.71 | 0.20321 | 0.4 | NAP | Pass
FS7 | Corners | -45 | GPIO_3P3_VOH_001 | 1.71 | 0.20992 | 0.4 | NAP | Pass
FS8 | Corners | -45 | GPIO_3P3_VOH_010 | 3.6 | 0.199 | 0.4 | NAP | Pass
FS7 | Corners | -45 | GPIO_3P3_VOH_010 | 3.6 | 0.21115 | 0.4 | NAP | Pass
FS8 | Corners | -45 | GPIO_3P3_VOH_010 | 2.7 | 0.19918 | 0.4 | NAP | Pass
FS7 | Corners | -45 | GPIO_3P3_VOH_010 | 2.7 | 0.21217 | 0.4 | NAP | Pass
FS8 | Corners | -45 | GPIO_3P3_VOH_010 | 1.89 | 0.19935 | 0.4 | NAP | Pass
FS7 | Corners | -45 | GPIO_3P3_VOH_010 | 1.89 | 0.21279 | 0.4 | NAP | Pass
FS8 | Corners | -45 | GPIO_3P3_VOH_010 | 1.8 | 0.1994 | 0.4 | NAP | Pass
FS7 | Corners | -45 | GPIO_3P3_VOH_010 | 1.8 | 0.21285 | 0.4 | NAP | Pass
FS8 | Corners | -45 | GPIO_3P3_VOH_010 | 1.71 | 0.20059 | 0.4 | NAP | Pass
FS7 | Corners | -45 | GPIO_3P3_VOH_010 | 1.71 | 0.21305 | 0.4 | NAP | Pass
FS8 | Corners | -45 | GPIO_3P3_VOH_011 | 3.6 | 0.20314 | 0.4 | NAP | Pass
FS7 | Corners | -45 | GPIO_3P3_VOH_011 | 3.6 | 0.21835 | 0.4 | NAP | Pass
FS8 | Corners | -45 | GPIO_3P3_VOH_011 | 2.7 | 0.20328 | 0.4 | NAP | Pass
FS7 | Corners | -45 | GPIO_3P3_VOH_011 | 2.7 | 0.21839 | 0.4 | NAP | Pass
FS8 | Corners | -45 | GPIO_3P3_VOH_011 | 1.89 | 0.20348 | 0.4 | NAP | Pass
FS7 | Corners | -45 | GPIO_3P3_VOH_011 | 1.89 | 0.21903 | 0.4 | NAP | Pass
FS8 | Corners | -45 | GPIO_3P3_VOH_011 | 1.8 | 0.20354 | 0.4 | NAP | Pass
FS7 | Corners | -45 | GPIO_3P3_VOH_011 | 1.8 | 0.21909 | 0.4 | NAP | Pass
FS8 | Corners | -45 | GPIO_3P3_VOH_011 | 1.71 | 0.20474 | 0.4 | NAP | Pass
FS7 | Corners | -45 | GPIO_3P3_VOH_011 | 1.71 | 0.21923 | 0.4 | NAP | Pass
FS8 | Corners | -45 | GPIO_3P3_VOH_100 | 3.6 | 0.2087 | 0.4 | NAP | Pass
FS7 | Corners | -45 | GPIO_3P3_VOH_100 | 3.6 | 0.22267 | 0.4 | NAP | Pass
FS8 | Corners | -45 | GPIO_3P3_VOH_100 | 2.7 | 0.2089 | 0.4 | NAP | Pass
FS7 | Corners | -45 | GPIO_3P3_VOH_100 | 2.7 | 0.22306 | 0.4 | NAP | Pass
FS8 | Corners | -45 | GPIO_3P3_VOH_100 | 1.89 | 0.20907 | 0.4 | NAP | Pass
FS7 | Corners | -45 | GPIO_3P3_VOH_100 | 1.89 | 0.22371 | 0.4 | NAP | Pass
FS8 | Corners | -45 | GPIO_3P3_VOH_100 | 1.8 | 0.20913 | 0.4 | NAP | Pass
FS7 | Corners | -45 | GPIO_3P3_VOH_100 | 1.8 | 0.22381 | 0.4 | NAP | Pass
FS8 | Corners | -45 | GPIO_3P3_VOH_100 | 1.71 | 0.21042 | 0.4 | NAP | Pass
FS7 | Corners | -45 | GPIO_3P3_VOH_100 | 1.71 | 0.224 | 0.4 | NAP | Pass
FS8 | Corners | -45 | GPIO_3P3_VOH_101 | 3.6 | 0.2118 | 0.4 | NAP | Pass
FS7 | Corners | -45 | GPIO_3P3_VOH_101 | 3.6 | 0.227 | 0.4 | NAP | Pass
FS8 | Corners | -45 | GPIO_3P3_VOH_101 | 2.7 | 0.21197 | 0.4 | NAP | Pass
FS7 | Corners | -45 | GPIO_3P3_VOH_101 | 2.7 | 0.22715 | 0.4 | NAP | Pass
FS8 | Corners | -45 | GPIO_3P3_VOH_101 | 1.89 | 0.21217 | 0.4 | NAP | Pass
FS7 | Corners | -45 | GPIO_3P3_VOH_101 | 1.89 | 0.22781 | 0.4 | NAP | Pass
FS8 | Corners | -45 | GPIO_3P3_VOH_101 | 1.8 | 0.21222 | 0.4 | NAP | Pass
FS7 | Corners | -45 | GPIO_3P3_VOH_101 | 1.8 | 0.22789 | 0.4 | NAP | Pass
FS8 | Corners | -45 | GPIO_3P3_VOH_101 | 1.71 | 0.21357 | 0.4 | NAP | Pass
FS7 | Corners | -45 | GPIO_3P3_VOH_101 | 1.71 | 0.2281 | 0.4 | NAP | Pass
FS8 | Corners | -45 | GPIO_3P3_VOH_110 | 3.6 | 0.21268 | 0.4 | NAP | Pass
FS7 | Corners | -45 | GPIO_3P3_VOH_110 | 3.6 | 0.23013 | 0.4 | NAP | Pass
FS8 | Corners | -45 | GPIO_3P3_VOH_110 | 2.7 | 0.21286 | 0.4 | NAP | Pass
FS7 | Corners | -45 | GPIO_3P3_VOH_110 | 2.7 | 0.23036 | 0.4 | NAP | Pass
FS8 | Corners | -45 | GPIO_3P3_VOH_110 | 1.89 | 0.21305 | 0.4 | NAP | Pass
FS7 | Corners | -45 | GPIO_3P3_VOH_110 | 1.89 | 0.23102 | 0.4 | NAP | Pass
FS8 | Corners | -45 | GPIO_3P3_VOH_110 | 1.8 | 0.21311 | 0.4 | NAP | Pass
FS7 | Corners | -45 | GPIO_3P3_VOH_110 | 1.8 | 0.2311 | 0.4 | NAP | Pass
FS8 | Corners | -45 | GPIO_3P3_VOH_110 | 1.71 | 0.21446 | 0.4 | NAP | Pass
FS7 | Corners | -45 | GPIO_3P3_VOH_110 | 1.71 | 0.23128 | 0.4 | NAP | Pass
FS8 | Corners | -45 | GPIO_3P3_VOH_111 | 3.6 | 0.21602 | 0.4 | NAP | Pass
FS7 | Corners | -45 | GPIO_3P3_VOH_111 | 3.6 | 0.23623 | 0.4 | NAP | Pass
FS8 | Corners | -45 | GPIO_3P3_VOH_111 | 2.7 | 0.21619 | 0.4 | NAP | Pass
FS7 | Corners | -45 | GPIO_3P3_VOH_111 | 2.7 | 0.23662 | 0.4 | NAP | Pass
FS8 | Corners | -45 | GPIO_3P3_VOH_111 | 1.89 | 0.2164 | 0.4 | NAP | Pass
FS7 | Corners | -45 | GPIO_3P3_VOH_111 | 1.89 | 0.23725 | 0.4 | NAP | Pass
FS8 | Corners | -45 | GPIO_3P3_VOH_111 | 1.8 | 0.21646 | 0.4 | NAP | Pass
FS7 | Corners | -45 | GPIO_3P3_VOH_111 | 1.8 | 0.23736 | 0.4 | NAP | Pass
FS8 | Corners | -45 | GPIO_3P3_VOH_111 | 1.71 | 0.21782 | 0.4 | NAP | Pass
FS7 | Corners | -45 | GPIO_3P3_VOH_111 | 1.71 | 0.2375 | 0.4 | NAP | Pass
FS8 | Corners | -45 | GPIO_3P3_VOL_000 | 3.6 | 0.15304 | 0.4 | NAP | Pass
FS7 | Corners | -45 | GPIO_3P3_VOL_000 | 3.6 | 0.15493 | 0.4 | NAP | Pass
FS8 | Corners | -45 | GPIO_3P3_VOL_000 | 2.7 | 0.15303 | 0.4 | NAP | Pass
FS7 | Corners | -45 | GPIO_3P3_VOL_000 | 2.7 | 0.15492 | 0.4 | NAP | Pass
FS8 | Corners | -45 | GPIO_3P3_VOL_000 | 1.89 | 0.15304 | 0.4 | NAP | Pass
FS7 | Corners | -45 | GPIO_3P3_VOL_000 | 1.89 | 0.15492 | 0.4 | NAP | Pass
FS8 | Corners | -45 | GPIO_3P3_VOL_000 | 1.8 | 0.15304 | 0.4 | NAP | Pass
FS7 | Corners | -45 | GPIO_3P3_VOL_000 | 1.8 | 0.15491 | 0.4 | NAP | Pass
FS8 | Corners | -45 | GPIO_3P3_VOL_000 | 1.71 | 0.15305 | 0.4 | NAP | Pass
FS7 | Corners | -45 | GPIO_3P3_VOL_000 | 1.71 | 0.15492 | 0.4 | NAP | Pass
FS8 | Corners | -45 | GPIO_3P3_VOL_001 | 3.6 | 0.15866 | 0.4 | NAP | Pass
FS7 | Corners | -45 | GPIO_3P3_VOL_001 | 3.6 | 0.1652 | 0.4 | NAP | Pass
FS8 | Corners | -45 | GPIO_3P3_VOL_001 | 2.7 | 0.15867 | 0.4 | NAP | Pass
FS7 | Corners | -45 | GPIO_3P3_VOL_001 | 2.7 | 0.1652 | 0.4 | NAP | Pass
FS8 | Corners | -45 | GPIO_3P3_VOL_001 | 1.89 | 0.15866 | 0.4 | NAP | Pass
FS7 | Corners | -45 | GPIO_3P3_VOL_001 | 1.89 | 0.1652 | 0.4 | NAP | Pass
FS8 | Corners | -45 | GPIO_3P3_VOL_001 | 1.8 | 0.15867 | 0.4 | NAP | Pass
FS7 | Corners | -45 | GPIO_3P3_VOL_001 | 1.8 | 0.1652 | 0.4 | NAP | Pass
FS8 | Corners | -45 | GPIO_3P3_VOL_001 | 1.71 | 0.15867 | 0.4 | NAP | Pass
FS7 | Corners | -45 | GPIO_3P3_VOL_001 | 1.71 | 0.16519 | 0.4 | NAP | Pass
FS8 | Corners | -45 | GPIO_3P3_VOL_010 | 3.6 | 0.16043 | 0.4 | NAP | Pass
FS7 | Corners | -45 | GPIO_3P3_VOL_010 | 3.6 | 0.17156 | 0.4 | NAP | Pass
FS8 | Corners | -45 | GPIO_3P3_VOL_010 | 2.7 | 0.16043 | 0.4 | NAP | Pass
FS7 | Corners | -45 | GPIO_3P3_VOL_010 | 2.7 | 0.17156 | 0.4 | NAP | Pass
FS8 | Corners | -45 | GPIO_3P3_VOL_010 | 1.89 | 0.16042 | 0.4 | NAP | Pass
FS7 | Corners | -45 | GPIO_3P3_VOL_010 | 1.89 | 0.17156 | 0.4 | NAP | Pass
FS8 | Corners | -45 | GPIO_3P3_VOL_010 | 1.8 | 0.16042 | 0.4 | NAP | Pass
FS7 | Corners | -45 | GPIO_3P3_VOL_010 | 1.8 | 0.17156 | 0.4 | NAP | Pass
FS8 | Corners | -45 | GPIO_3P3_VOL_010 | 1.71 | 0.16043 | 0.4 | NAP | Pass
FS7 | Corners | -45 | GPIO_3P3_VOL_010 | 1.71 | 0.17157 | 0.4 | NAP | Pass
FS8 | Corners | -45 | GPIO_3P3_VOL_011 | 3.6 | 0.16595 | 0.4 | NAP | Pass
FS7 | Corners | -45 | GPIO_3P3_VOL_011 | 3.6 | 0.18178 | 0.4 | NAP | Pass
FS8 | Corners | -45 | GPIO_3P3_VOL_011 | 2.7 | 0.16595 | 0.4 | NAP | Pass
FS7 | Corners | -45 | GPIO_3P3_VOL_011 | 2.7 | 0.18179 | 0.4 | NAP | Pass
FS8 | Corners | -45 | GPIO_3P3_VOL_011 | 1.89 | 0.16594 | 0.4 | NAP | Pass
FS7 | Corners | -45 | GPIO_3P3_VOL_011 | 1.89 | 0.18178 | 0.4 | NAP | Pass
FS8 | Corners | -45 | GPIO_3P3_VOL_011 | 1.8 | 0.16594 | 0.4 | NAP | Pass
FS7 | Corners | -45 | GPIO_3P3_VOL_011 | 1.8 | 0.18179 | 0.4 | NAP | Pass
FS8 | Corners | -45 | GPIO_3P3_VOL_011 | 1.71 | 0.16594 | 0.4 | NAP | Pass
FS7 | Corners | -45 | GPIO_3P3_VOL_011 | 1.71 | 0.18177 | 0.4 | NAP | Pass
FS8 | Corners | -45 | GPIO_3P3_VOL_100 | 3.6 | 0.16438 | 0.4 | NAP | Pass
FS7 | Corners | -45 | GPIO_3P3_VOL_100 | 3.6 | 0.18553 | 0.4 | NAP | Pass
FS8 | Corners | -45 | GPIO_3P3_VOL_100 | 2.7 | 0.16437 | 0.4 | NAP | Pass
FS7 | Corners | -45 | GPIO_3P3_VOL_100 | 2.7 | 0.18554 | 0.4 | NAP | Pass
FS8 | Corners | -45 | GPIO_3P3_VOL_100 | 1.89 | 0.16437 | 0.4 | NAP | Pass
FS7 | Corners | -45 | GPIO_3P3_VOL_100 | 1.89 | 0.18552 | 0.4 | NAP | Pass
FS8 | Corners | -45 | GPIO_3P3_VOL_100 | 1.8 | 0.16437 | 0.4 | NAP | Pass
FS7 | Corners | -45 | GPIO_3P3_VOL_100 | 1.8 | 0.18552 | 0.4 | NAP | Pass
FS8 | Corners | -45 | GPIO_3P3_VOL_100 | 1.71 | 0.16437 | 0.4 | NAP | Pass
FS7 | Corners | -45 | GPIO_3P3_VOL_100 | 1.71 | 0.18552 | 0.4 | NAP | Pass
FS8 | Corners | -45 | GPIO_3P3_VOL_101 | 3.6 | 0.16696 | 0.4 | NAP | Pass
FS7 | Corners | -45 | GPIO_3P3_VOL_101 | 3.6 | 0.19282 | 0.4 | NAP | Pass
FS8 | Corners | -45 | GPIO_3P3_VOL_101 | 2.7 | 0.16695 | 0.4 | NAP | Pass
FS7 | Corners | -45 | GPIO_3P3_VOL_101 | 2.7 | 0.19282 | 0.4 | NAP | Pass
FS8 | Corners | -45 | GPIO_3P3_VOL_101 | 1.89 | 0.16695 | 0.4 | NAP | Pass
FS7 | Corners | -45 | GPIO_3P3_VOL_101 | 1.89 | 0.19283 | 0.4 | NAP | Pass
FS8 | Corners | -45 | GPIO_3P3_VOL_101 | 1.8 | 0.16696 | 0.4 | NAP | Pass
FS7 | Corners | -45 | GPIO_3P3_VOL_101 | 1.8 | 0.19284 | 0.4 | NAP | Pass
FS8 | Corners | -45 | GPIO_3P3_VOL_101 | 1.71 | 0.16696 | 0.4 | NAP | Pass
FS7 | Corners | -45 | GPIO_3P3_VOL_101 | 1.71 | 0.19284 | 0.4 | NAP | Pass
FS8 | Corners | -45 | GPIO_3P3_VOL_110 | 3.6 | 0.17069 | 0.4 | NAP | Pass
FS7 | Corners | -45 | GPIO_3P3_VOL_110 | 3.6 | 0.20123 | 0.4 | NAP | Pass
FS8 | Corners | -45 | GPIO_3P3_VOL_110 | 2.7 | 0.17069 | 0.4 | NAP | Pass
FS7 | Corners | -45 | GPIO_3P3_VOL_110 | 2.7 | 0.20124 | 0.4 | NAP | Pass
FS8 | Corners | -45 | GPIO_3P3_VOL_110 | 1.89 | 0.17069 | 0.4 | NAP | Pass
FS7 | Corners | -45 | GPIO_3P3_VOL_110 | 1.89 | 0.20123 | 0.4 | NAP | Pass
FS8 | Corners | -45 | GPIO_3P3_VOL_110 | 1.8 | 0.1707 | 0.4 | NAP | Pass
FS7 | Corners | -45 | GPIO_3P3_VOL_110 | 1.8 | 0.20123 | 0.4 | NAP | Pass
FS8 | Corners | -45 | GPIO_3P3_VOL_110 | 1.71 | 0.17069 | 0.4 | NAP | Pass
FS7 | Corners | -45 | GPIO_3P3_VOL_110 | 1.71 | 0.20123 | 0.4 | NAP | Pass
FS8 | Corners | -45 | GPIO_3P3_VOL_111 | 3.6 | 0.1741 | 0.4 | NAP | Pass
FS7 | Corners | -45 | GPIO_3P3_VOL_111 | 3.6 | 0.20941 | 0.4 | NAP | Pass
FS8 | Corners | -45 | GPIO_3P3_VOL_111 | 2.7 | 0.17411 | 0.4 | NAP | Pass
FS7 | Corners | -45 | GPIO_3P3_VOL_111 | 2.7 | 0.2094 | 0.4 | NAP | Pass
FS8 | Corners | -45 | GPIO_3P3_VOL_111 | 1.89 | 0.17411 | 0.4 | NAP | Pass
FS7 | Corners | -45 | GPIO_3P3_VOL_111 | 1.89 | 0.2094 | 0.4 | NAP | Pass
FS8 | Corners | -45 | GPIO_3P3_VOL_111 | 1.8 | 0.17411 | 0.4 | NAP | Pass
FS7 | Corners | -45 | GPIO_3P3_VOL_111 | 1.8 | 0.20939 | 0.4 | NAP | Pass
FS8 | Corners | -45 | GPIO_3P3_VOL_111 | 1.71 | 0.17411 | 0.4 | NAP | Pass
FS7 | Corners | -45 | GPIO_3P3_VOL_111 | 1.71 | 0.2094 | 0.4 | NAP | Pass
FS8 | Corners | -45 | GPIO_3P3_VIH_HYST1 | 3.6 | 2.24 | 2.52 | NAP | Pass
FS8 | Corners | -45 | GPIO_3P3_VIL_HYST1 | 3.6 | 1.36 | NAP | 1.08 | Pass
FS8 | Corners | -45 | GPIO_3P3_Vh_HYST1 | 3.6 | 0.88 | NAP | 0.18 | Pass
FS7 | Corners | -45 | GPIO_3P3_VIH_HYST1 | 3.6 | 2.32 | 2.52 | NAP | Pass
FS7 | Corners | -45 | GPIO_3P3_VIL_HYST1 | 3.6 | 1.38 | NAP | 1.08 | Pass
FS7 | Corners | -45 | GPIO_3P3_Vh_HYST1 | 3.6 | 0.94 | NAP | 0.18 | Pass
FS8 | Corners | -45 | GPIO_3P3_VIH_HYST1 | 2.7 | 1.52 | 1.89 | NAP | Pass
FS8 | Corners | -45 | GPIO_3P3_VIL_HYST1 | 2.7 | 1.14 | NAP | 0.81 | Pass
FS8 | Corners | -45 | GPIO_3P3_Vh_HYST1 | 2.7 | 0.38 | NAP | 0.135 | Pass
FS7 | Corners | -45 | GPIO_3P3_VIH_HYST1 | 2.7 | 1.48 | 1.89 | NAP | Pass
FS7 | Corners | -45 | GPIO_3P3_VIL_HYST1 | 2.7 | 1.18 | NAP | 0.81 | Pass
FS7 | Corners | -45 | GPIO_3P3_Vh_HYST1 | 2.7 | 0.3 | NAP | 0.135 | Pass
FS8 | Corners | -45 | GPIO_3P3_VIH_HYST1 | 1.89 | 1.1 | 1.323 | NAP | Pass
FS8 | Corners | -45 | GPIO_3P3_VIL_HYST1 | 1.89 | 0.82 | NAP | 0.567 | Pass
FS8 | Corners | -45 | GPIO_3P3_Vh_HYST1 | 1.89 | 0.28 | NAP | 0.0945 | Pass
FS7 | Corners | -45 | GPIO_3P3_VIH_HYST1 | 1.89 | 1.16 | 1.323 | NAP | Pass
FS7 | Corners | -45 | GPIO_3P3_VIL_HYST1 | 1.89 | 0.86 | NAP | 0.567 | Pass
FS7 | Corners | -45 | GPIO_3P3_Vh_HYST1 | 1.89 | 0.3 | NAP | 0.0945 | Pass
FS8 | Corners | -45 | GPIO_3P3_VIH_HYST1 | 1.8 | 1.06 | 1.26 | NAP | Pass
FS8 | Corners | -45 | GPIO_3P3_VIL_HYST1 | 1.8 | 0.78 | NAP | 0.54 | Pass
FS8 | Corners | -45 | GPIO_3P3_Vh_HYST1 | 1.8 | 0.28 | NAP | 0.09 | Pass
FS7 | Corners | -45 | GPIO_3P3_VIH_HYST1 | 1.8 | 1.12 | 1.26 | NAP | Pass
FS7 | Corners | -45 | GPIO_3P3_VIL_HYST1 | 1.8 | 0.82 | NAP | 0.54 | Pass
FS7 | Corners | -45 | GPIO_3P3_Vh_HYST1 | 1.8 | 0.3 | NAP | 0.09 | Pass
FS8 | Corners | -45 | GPIO_3P3_VIH_HYST1 | 1.71 | 1.02 | 1.197 | NAP | Pass
FS8 | Corners | -45 | GPIO_3P3_VIL_HYST1 | 1.71 | 0.76 | NAP | 0.513 | Pass
FS8 | Corners | -45 | GPIO_3P3_Vh_HYST1 | 1.71 | 0.26 | NAP | 0.0855 | Pass
FS7 | Corners | -45 | GPIO_3P3_VIH_HYST1 | 1.71 | 1.08 | 1.197 | NAP | Pass
FS7 | Corners | -45 | GPIO_3P3_VIL_HYST1 | 1.71 | 0.78 | NAP | 0.513 | Pass
FS7 | Corners | -45 | GPIO_3P3_Vh_HYST1 | 1.71 | 0.3 | NAP | 0.0855 | Pass
FS8 | Corners | -45 | GPIO_3P3_VIH_HYST0 | 3.6 | 1.54 | 2.52 | NAP | Pass
FS8 | Corners | -45 | GPIO_3P3_VIL_HYST0 | 3.6 | 1.36 | NAP | 1.08 | Pass
FS8 | Corners | -45 | GPIO_3P3_Vh_HYST0 | 3.6 | 0.18 | NAP | NAP | Pass
FS7 | Corners | -45 | GPIO_3P3_VIH_HYST0 | 3.6 | 1.54 | 2.52 | NAP | Pass
FS7 | Corners | -45 | GPIO_3P3_VIL_HYST0 | 3.6 | 1.36 | NAP | 1.08 | Pass
FS7 | Corners | -45 | GPIO_3P3_Vh_HYST0 | 3.6 | 0.18 | NAP | NAP | Pass
FS8 | Corners | -45 | GPIO_3P3_VIH_HYST0 | 2.7 | 1.32 | 1.89 | NAP | Pass
FS8 | Corners | -45 | GPIO_3P3_VIL_HYST0 | 2.7 | 1.14 | NAP | 0.81 | Pass
FS8 | Corners | -45 | GPIO_3P3_Vh_HYST0 | 2.7 | 0.18 | NAP | NAP | Pass
FS7 | Corners | -45 | GPIO_3P3_VIH_HYST0 | 2.7 | 1.36 | 1.89 | NAP | Pass
FS7 | Corners | -45 | GPIO_3P3_VIL_HYST0 | 2.7 | 1.18 | NAP | 0.81 | Pass
FS7 | Corners | -45 | GPIO_3P3_Vh_HYST0 | 2.7 | 0.18 | NAP | NAP | Pass
FS8 | Corners | -45 | GPIO_3P3_VIH_HYST0 | 1.89 | 0.98 | 1.323 | NAP | Pass
FS8 | Corners | -45 | GPIO_3P3_VIL_HYST0 | 1.89 | 0.8 | NAP | 0.567 | Pass
FS8 | Corners | -45 | GPIO_3P3_Vh_HYST0 | 1.89 | 0.18 | NAP | NAP | Pass
FS7 | Corners | -45 | GPIO_3P3_VIH_HYST0 | 1.89 | 1.04 | 1.323 | NAP | Pass
FS7 | Corners | -45 | GPIO_3P3_VIL_HYST0 | 1.89 | 0.86 | NAP | 0.567 | Pass
FS7 | Corners | -45 | GPIO_3P3_Vh_HYST0 | 1.89 | 0.18 | NAP | NAP | Pass
FS8 | Corners | -45 | GPIO_3P3_VIH_HYST0 | 1.8 | 0.94 | 1.26 | NAP | Pass
FS8 | Corners | -45 | GPIO_3P3_VIL_HYST0 | 1.8 | 0.76 | NAP | 0.54 | Pass
FS8 | Corners | -45 | GPIO_3P3_Vh_HYST0 | 1.8 | 0.18 | NAP | NAP | Pass
FS7 | Corners | -45 | GPIO_3P3_VIH_HYST0 | 1.8 | 1 | 1.26 | NAP | Pass
FS7 | Corners | -45 | GPIO_3P3_VIL_HYST0 | 1.8 | 0.82 | NAP | 0.54 | Pass
FS7 | Corners | -45 | GPIO_3P3_Vh_HYST0 | 1.8 | 0.18 | NAP | NAP | Pass
FS8 | Corners | -45 | GPIO_3P3_VIH_HYST0 | 1.71 | 0.92 | 1.197 | NAP | Pass
FS8 | Corners | -45 | GPIO_3P3_VIL_HYST0 | 1.71 | 0.74 | NAP | 0.513 | Pass
FS8 | Corners | -45 | GPIO_3P3_Vh_HYST0 | 1.71 | 0.18 | NAP | NAP | Pass
FS7 | Corners | -45 | GPIO_3P3_VIH_HYST0 | 1.71 | 0.96 | 1.197 | NAP | Pass
FS7 | Corners | -45 | GPIO_3P3_VIL_HYST0 | 1.71 | 0.78 | NAP | 0.513 | Pass
FS7 | Corners | -45 | GPIO_3P3_Vh_HYST0 | 1.71 | 0.18 | NAP | NAP | Pass
FS8 | Corners | -45 | GPIO_3P3_RPU | 3.6 | 62368.22 | 100000 | 25000 | Pass
FS7 | Corners | -45 | GPIO_3P3_RPU | 3.6 | 60444.44 | 100000 | 25000 | Pass
FS8 | Corners | -45 | GPIO_3P3_RPU | 2.7 | 62383.51 | 100000 | 25000 | Pass
FS7 | Corners | -45 | GPIO_3P3_RPU | 2.7 | 60409.31 | 100000 | 25000 | Pass
FS8 | Corners | -45 | GPIO_3P3_RPU | 1.89 | 62493.68 | 100000 | 25000 | Pass
FS7 | Corners | -45 | GPIO_3P3_RPU | 1.89 | 60392.99 | 100000 | 25000 | Pass
FS8 | Corners | -45 | GPIO_3P3_RPU | 1.8 | 62522.81 | 100000 | 25000 | Pass
FS7 | Corners | -45 | GPIO_3P3_RPU | 1.8 | 60392.67 | 100000 | 25000 | Pass
FS8 | Corners | -45 | GPIO_3P3_RPU | 1.71 | 62563.72 | 100000 | 25000 | Pass
FS7 | Corners | -45 | GPIO_3P3_RPU | 1.71 | 60392.74 | 100000 | 25000 | Pass
FS8 | Corners | -45 | GPIO_3P3_RPD | 3.6 | 61785.41 | 100000 | 25000 | Pass
FS7 | Corners | -45 | GPIO_3P3_RPD | 3.6 | 59970.3 | 100000 | 25000 | Pass
FS8 | Corners | -45 | GPIO_3P3_RPD | 2.7 | 61785.34 | 100000 | 25000 | Pass
FS7 | Corners | -45 | GPIO_3P3_RPD | 2.7 | 59970.37 | 100000 | 25000 | Pass
FS8 | Corners | -45 | GPIO_3P3_RPD | 1.89 | 61785.11 | 100000 | 25000 | Pass
FS7 | Corners | -45 | GPIO_3P3_RPD | 1.89 | 59971.06 | 100000 | 25000 | Pass
FS8 | Corners | -45 | GPIO_3P3_RPD | 1.8 | 61785.41 | 100000 | 25000 | Pass
FS7 | Corners | -45 | GPIO_3P3_RPD | 1.8 | 59970.09 | 100000 | 25000 | Pass
FS8 | Corners | -45 | GPIO_3P3_RPD | 1.71 | 61785.45 | 100000 | 25000 | Pass
FS7 | Corners | -45 | GPIO_3P3_RPD | 1.71 | 59969.87 | 100000 | 25000 | Pass
FS8 | Corners | 130 | GPIO_1P8_VOH_000 | 1.89 | 0.23661 | 0.4 | NAP | Pass
FS7 | Corners | 130 | GPIO_1P8_VOH_000 | 1.89 | 0.22758 | 0.4 | NAP | Pass
FS8 | Corners | 130 | GPIO_1P8_VOH_000 | 1.8 | 0.24026 | 0.4 | NAP | Pass
FS7 | Corners | 130 | GPIO_1P8_VOH_000 | 1.8 | 0.23081 | 0.4 | NAP | Pass
FS8 | Corners | 130 | GPIO_1P8_VOH_000 | 1.71 | 0.24444 | 0.4 | NAP | Pass
FS7 | Corners | 130 | GPIO_1P8_VOH_000 | 1.71 | 0.23453 | 0.4 | NAP | Pass
FS8 | Corners | 130 | GPIO_1P8_VOH_001 | 1.89 | 0.23921 | 0.4 | NAP | Pass
FS7 | Corners | 130 | GPIO_1P8_VOH_001 | 1.89 | 0.23397 | 0.4 | NAP | Pass
FS8 | Corners | 130 | GPIO_1P8_VOH_001 | 1.8 | 0.24282 | 0.4 | NAP | Pass
FS7 | Corners | 130 | GPIO_1P8_VOH_001 | 1.8 | 0.23715 | 0.4 | NAP | Pass
FS8 | Corners | 130 | GPIO_1P8_VOH_001 | 1.71 | 0.24695 | 0.4 | NAP | Pass
FS7 | Corners | 130 | GPIO_1P8_VOH_001 | 1.71 | 0.24081 | 0.4 | NAP | Pass
FS8 | Corners | 130 | GPIO_1P8_VOH_010 | 1.89 | 0.23827 | 0.4 | NAP | Pass
FS7 | Corners | 130 | GPIO_1P8_VOH_010 | 1.89 | 0.23734 | 0.4 | NAP | Pass
FS8 | Corners | 130 | GPIO_1P8_VOH_010 | 1.8 | 0.24172 | 0.4 | NAP | Pass
FS7 | Corners | 130 | GPIO_1P8_VOH_010 | 1.8 | 0.24038 | 0.4 | NAP | Pass
FS8 | Corners | 130 | GPIO_1P8_VOH_010 | 1.71 | 0.24569 | 0.4 | NAP | Pass
FS7 | Corners | 130 | GPIO_1P8_VOH_010 | 1.71 | 0.24393 | 0.4 | NAP | Pass
FS8 | Corners | 130 | GPIO_1P8_VOH_011 | 1.89 | 0.24267 | 0.4 | NAP | Pass
FS7 | Corners | 130 | GPIO_1P8_VOH_011 | 1.89 | 0.24505 | 0.4 | NAP | Pass
FS8 | Corners | 130 | GPIO_1P8_VOH_011 | 1.8 | 0.24617 | 0.4 | NAP | Pass
FS7 | Corners | 130 | GPIO_1P8_VOH_011 | 1.8 | 0.24813 | 0.4 | NAP | Pass
FS8 | Corners | 130 | GPIO_1P8_VOH_011 | 1.71 | 0.25018 | 0.4 | NAP | Pass
FS7 | Corners | 130 | GPIO_1P8_VOH_011 | 1.71 | 0.25171 | 0.4 | NAP | Pass
FS8 | Corners | 130 | GPIO_1P8_VOH_100 | 1.89 | 0.24803 | 0.4 | NAP | Pass
FS7 | Corners | 130 | GPIO_1P8_VOH_100 | 1.89 | 0.25346 | 0.4 | NAP | Pass
FS8 | Corners | 130 | GPIO_1P8_VOH_100 | 1.8 | 0.25157 | 0.4 | NAP | Pass
FS7 | Corners | 130 | GPIO_1P8_VOH_100 | 1.8 | 0.25659 | 0.4 | NAP | Pass
FS8 | Corners | 130 | GPIO_1P8_VOH_100 | 1.71 | 0.25568 | 0.4 | NAP | Pass
FS7 | Corners | 130 | GPIO_1P8_VOH_100 | 1.71 | 0.26023 | 0.4 | NAP | Pass
FS8 | Corners | 130 | GPIO_1P8_VOH_101 | 1.89 | 0.25151 | 0.4 | NAP | Pass
FS7 | Corners | 130 | GPIO_1P8_VOH_101 | 1.89 | 0.2604 | 0.4 | NAP | Pass
FS8 | Corners | 130 | GPIO_1P8_VOH_101 | 1.8 | 0.25508 | 0.4 | NAP | Pass
FS7 | Corners | 130 | GPIO_1P8_VOH_101 | 1.8 | 0.26356 | 0.4 | NAP | Pass
FS8 | Corners | 130 | GPIO_1P8_VOH_101 | 1.71 | 0.25917 | 0.4 | NAP | Pass
FS7 | Corners | 130 | GPIO_1P8_VOH_101 | 1.71 | 0.2672 | 0.4 | NAP | Pass
FS8 | Corners | 130 | GPIO_1P8_VOH_110 | 1.89 | 0.25327 | 0.4 | NAP | Pass
FS7 | Corners | 130 | GPIO_1P8_VOH_110 | 1.89 | 0.26597 | 0.4 | NAP | Pass
FS8 | Corners | 130 | GPIO_1P8_VOH_110 | 1.8 | 0.25682 | 0.4 | NAP | Pass
FS7 | Corners | 130 | GPIO_1P8_VOH_110 | 1.8 | 0.26905 | 0.4 | NAP | Pass
FS8 | Corners | 130 | GPIO_1P8_VOH_110 | 1.71 | 0.26088 | 0.4 | NAP | Pass
FS7 | Corners | 130 | GPIO_1P8_VOH_110 | 1.71 | 0.27267 | 0.4 | NAP | Pass
FS8 | Corners | 130 | GPIO_1P8_VOH_111 | 1.89 | 0.25699 | 0.4 | NAP | Pass
FS7 | Corners | 130 | GPIO_1P8_VOH_111 | 1.89 | 0.2731 | 0.4 | NAP | Pass
FS8 | Corners | 130 | GPIO_1P8_VOH_111 | 1.8 | 0.26054 | 0.4 | NAP | Pass
FS7 | Corners | 130 | GPIO_1P8_VOH_111 | 1.8 | 0.27622 | 0.4 | NAP | Pass
FS8 | Corners | 130 | GPIO_1P8_VOH_111 | 1.71 | 0.26463 | 0.4 | NAP | Pass
FS7 | Corners | 130 | GPIO_1P8_VOH_111 | 1.71 | 0.27981 | 0.4 | NAP | Pass
FS8 | Corners | 130 | GPIO_1P8_VOL_000 | 1.89 | 0.1876 | 0.4 | NAP | Pass
FS7 | Corners | 130 | GPIO_1P8_VOL_000 | 1.89 | 0.18999 | 0.4 | NAP | Pass
FS8 | Corners | 130 | GPIO_1P8_VOL_000 | 1.8 | 0.19003 | 0.4 | NAP | Pass
FS7 | Corners | 130 | GPIO_1P8_VOL_000 | 1.8 | 0.19238 | 0.4 | NAP | Pass
FS8 | Corners | 130 | GPIO_1P8_VOL_000 | 1.71 | 0.19296 | 0.4 | NAP | Pass
FS7 | Corners | 130 | GPIO_1P8_VOL_000 | 1.71 | 0.19524 | 0.4 | NAP | Pass
FS8 | Corners | 130 | GPIO_1P8_VOL_001 | 1.89 | 0.19374 | 0.4 | NAP | Pass
FS7 | Corners | 130 | GPIO_1P8_VOL_001 | 1.89 | 0.20079 | 0.4 | NAP | Pass
FS8 | Corners | 130 | GPIO_1P8_VOL_001 | 1.8 | 0.19617 | 0.4 | NAP | Pass
FS7 | Corners | 130 | GPIO_1P8_VOL_001 | 1.8 | 0.20311 | 0.4 | NAP | Pass
FS8 | Corners | 130 | GPIO_1P8_VOL_001 | 1.71 | 0.19904 | 0.4 | NAP | Pass
FS7 | Corners | 130 | GPIO_1P8_VOL_001 | 1.71 | 0.20596 | 0.4 | NAP | Pass
FS8 | Corners | 130 | GPIO_1P8_VOL_010 | 1.89 | 0.1957 | 0.4 | NAP | Pass
FS7 | Corners | 130 | GPIO_1P8_VOL_010 | 1.89 | 0.20735 | 0.4 | NAP | Pass
FS8 | Corners | 130 | GPIO_1P8_VOL_010 | 1.8 | 0.19809 | 0.4 | NAP | Pass
FS7 | Corners | 130 | GPIO_1P8_VOL_010 | 1.8 | 0.2097 | 0.4 | NAP | Pass
FS8 | Corners | 130 | GPIO_1P8_VOL_010 | 1.71 | 0.201 | 0.4 | NAP | Pass
FS7 | Corners | 130 | GPIO_1P8_VOL_010 | 1.71 | 0.21255 | 0.4 | NAP | Pass
FS8 | Corners | 130 | GPIO_1P8_VOL_011 | 1.89 | 0.20178 | 0.4 | NAP | Pass
FS7 | Corners | 130 | GPIO_1P8_VOL_011 | 1.89 | 0.21811 | 0.4 | NAP | Pass
FS8 | Corners | 130 | GPIO_1P8_VOL_011 | 1.8 | 0.20417 | 0.4 | NAP | Pass
FS7 | Corners | 130 | GPIO_1P8_VOL_011 | 1.8 | 0.22048 | 0.4 | NAP | Pass
FS8 | Corners | 130 | GPIO_1P8_VOL_011 | 1.71 | 0.20704 | 0.4 | NAP | Pass
FS7 | Corners | 130 | GPIO_1P8_VOL_011 | 1.71 | 0.22332 | 0.4 | NAP | Pass
FS8 | Corners | 130 | GPIO_1P8_VOL_100 | 1.89 | 0.20023 | 0.4 | NAP | Pass
FS7 | Corners | 130 | GPIO_1P8_VOL_100 | 1.89 | 0.22199 | 0.4 | NAP | Pass
FS8 | Corners | 130 | GPIO_1P8_VOL_100 | 1.8 | 0.20273 | 0.4 | NAP | Pass
FS7 | Corners | 130 | GPIO_1P8_VOL_100 | 1.8 | 0.22444 | 0.4 | NAP | Pass
FS8 | Corners | 130 | GPIO_1P8_VOL_100 | 1.71 | 0.20577 | 0.4 | NAP | Pass
FS7 | Corners | 130 | GPIO_1P8_VOL_100 | 1.71 | 0.22734 | 0.4 | NAP | Pass
FS8 | Corners | 130 | GPIO_1P8_VOL_101 | 1.89 | 0.20312 | 0.4 | NAP | Pass
FS7 | Corners | 130 | GPIO_1P8_VOL_101 | 1.89 | 0.22958 | 0.4 | NAP | Pass
FS8 | Corners | 130 | GPIO_1P8_VOL_101 | 1.8 | 0.20561 | 0.4 | NAP | Pass
FS7 | Corners | 130 | GPIO_1P8_VOL_101 | 1.8 | 0.232 | 0.4 | NAP | Pass
FS8 | Corners | 130 | GPIO_1P8_VOL_101 | 1.71 | 0.20861 | 0.4 | NAP | Pass
FS7 | Corners | 130 | GPIO_1P8_VOL_101 | 1.71 | 0.23489 | 0.4 | NAP | Pass
FS8 | Corners | 130 | GPIO_1P8_VOL_110 | 1.89 | 0.20725 | 0.4 | NAP | Pass
FS7 | Corners | 130 | GPIO_1P8_VOL_110 | 1.89 | 0.23838 | 0.4 | NAP | Pass
FS8 | Corners | 130 | GPIO_1P8_VOL_110 | 1.8 | 0.20973 | 0.4 | NAP | Pass
FS7 | Corners | 130 | GPIO_1P8_VOL_110 | 1.8 | 0.24079 | 0.4 | NAP | Pass
FS8 | Corners | 130 | GPIO_1P8_VOL_110 | 1.71 | 0.21271 | 0.4 | NAP | Pass
FS7 | Corners | 130 | GPIO_1P8_VOL_110 | 1.71 | 0.24368 | 0.4 | NAP | Pass
FS8 | Corners | 130 | GPIO_1P8_VOL_111 | 1.89 | 0.21101 | 0.4 | NAP | Pass
FS7 | Corners | 130 | GPIO_1P8_VOL_111 | 1.89 | 0.24687 | 0.4 | NAP | Pass
FS8 | Corners | 130 | GPIO_1P8_VOL_111 | 1.8 | 0.21349 | 0.4 | NAP | Pass
FS7 | Corners | 130 | GPIO_1P8_VOL_111 | 1.8 | 0.24929 | 0.4 | NAP | Pass
FS8 | Corners | 130 | GPIO_1P8_VOL_111 | 1.71 | 0.21646 | 0.4 | NAP | Pass
FS7 | Corners | 130 | GPIO_1P8_VOL_111 | 1.71 | 0.2522 | 0.4 | NAP | Pass
FS8 | Corners | 130 | GPIO_1P8_VIH_HYST1 | 1.89 | 1.2 | 1.323 | NAP | Pass
FS8 | Corners | 130 | GPIO_1P8_VIL_HYST1 | 1.89 | 0.82 | NAP | 0.567 | Pass
FS8 | Corners | 130 | GPIO_1P8_Vh_HYST1 | 1.89 | 0.38 | NAP | 0.0945 | Pass
FS7 | Corners | 130 | GPIO_1P8_VIH_HYST1 | 1.89 | 1.26 | 1.323 | NAP | Pass
FS7 | Corners | 130 | GPIO_1P8_VIL_HYST1 | 1.89 | 0.94 | NAP | 0.567 | Pass
FS7 | Corners | 130 | GPIO_1P8_Vh_HYST1 | 1.89 | 0.32 | NAP | 0.0945 | Pass
FS8 | Corners | 130 | GPIO_1P8_VIH_HYST1 | 1.8 | 1.06 | 1.26 | NAP | Pass
FS8 | Corners | 130 | GPIO_1P8_VIL_HYST1 | 1.8 | 0.78 | NAP | 0.54 | Pass
FS8 | Corners | 130 | GPIO_1P8_Vh_HYST1 | 1.8 | 0.28 | NAP | 0.09 | Pass
FS7 | Corners | 130 | GPIO_1P8_VIH_HYST1 | 1.8 | 1.2 | 1.26 | NAP | Pass
FS7 | Corners | 130 | GPIO_1P8_VIL_HYST1 | 1.8 | 0.82 | NAP | 0.54 | Pass
FS7 | Corners | 130 | GPIO_1P8_Vh_HYST1 | 1.8 | 0.38 | NAP | 0.09 | Pass
FS8 | Corners | 130 | GPIO_1P8_VIH_HYST1 | 1.71 | 1.1 | 1.197 | NAP | Pass
FS8 | Corners | 130 | GPIO_1P8_VIL_HYST1 | 1.71 | 0.74 | NAP | 0.513 | Pass
FS8 | Corners | 130 | GPIO_1P8_Vh_HYST1 | 1.71 | 0.36 | NAP | 0.0855 | Pass
FS7 | Corners | 130 | GPIO_1P8_VIH_HYST1 | 1.71 | 1.14 | 1.197 | NAP | Pass
FS7 | Corners | 130 | GPIO_1P8_VIL_HYST1 | 1.71 | 0.78 | NAP | 0.513 | Pass
FS7 | Corners | 130 | GPIO_1P8_Vh_HYST1 | 1.71 | 0.36 | NAP | 0.0855 | Pass
FS8 | Corners | 130 | GPIO_1P8_VIH_HYST0 | 1.89 | 0.98 | 1.323 | NAP | Pass
FS8 | Corners | 130 | GPIO_1P8_VIL_HYST0 | 1.89 | 0.8 | NAP | 0.567 | Pass
FS8 | Corners | 130 | GPIO_1P8_Vh_HYST0 | 1.89 | 0.18 | NAP | NAP | Pass
FS7 | Corners | 130 | GPIO_1P8_VIH_HYST0 | 1.89 | 1.04 | 1.323 | NAP | Pass
FS7 | Corners | 130 | GPIO_1P8_VIL_HYST0 | 1.89 | 0.84 | NAP | 0.567 | Pass
FS7 | Corners | 130 | GPIO_1P8_Vh_HYST0 | 1.89 | 0.2 | NAP | NAP | Pass
FS8 | Corners | 130 | GPIO_1P8_VIH_HYST0 | 1.8 | 0.94 | 1.26 | NAP | Pass
FS8 | Corners | 130 | GPIO_1P8_VIL_HYST0 | 1.8 | 0.76 | NAP | 0.54 | Pass
FS8 | Corners | 130 | GPIO_1P8_Vh_HYST0 | 1.8 | 0.18 | NAP | NAP | Pass
FS7 | Corners | 130 | GPIO_1P8_VIH_HYST0 | 1.8 | 0.9 | 1.26 | NAP | Pass
FS7 | Corners | 130 | GPIO_1P8_VIL_HYST0 | 1.8 | 0.82 | NAP | 0.54 | Pass
FS7 | Corners | 130 | GPIO_1P8_Vh_HYST0 | 1.8 | 0.08 | NAP | NAP | Pass
FS8 | Corners | 130 | GPIO_1P8_VIH_HYST0 | 1.71 | 0.9 | 1.197 | NAP | Pass
FS8 | Corners | 130 | GPIO_1P8_VIL_HYST0 | 1.71 | 0.72 | NAP | 0.513 | Pass
FS8 | Corners | 130 | GPIO_1P8_Vh_HYST0 | 1.71 | 0.18 | NAP | NAP | Pass
FS7 | Corners | 130 | GPIO_1P8_VIH_HYST0 | 1.71 | 0.96 | 1.197 | NAP | Pass
FS7 | Corners | 130 | GPIO_1P8_VIL_HYST0 | 1.71 | 0.76 | NAP | 0.513 | Pass
FS7 | Corners | 130 | GPIO_1P8_Vh_HYST0 | 1.71 | 0.2 | NAP | NAP | Pass
FS8 | Corners | 130 | GPIO_1P8_RPU | 1.89 | 63982.7 | 100000 | 25000 | Pass
FS7 | Corners | 130 | GPIO_1P8_RPU | 1.89 | 61603.8 | 100000 | 25000 | Pass
FS8 | Corners | 130 | GPIO_1P8_RPU | 1.8 | 64091.27 | 100000 | 25000 | Pass
FS7 | Corners | 130 | GPIO_1P8_RPU | 1.8 | 61617.47 | 100000 | 25000 | Pass
FS8 | Corners | 130 | GPIO_1P8_RPU | 1.71 | 64231.77 | 100000 | 25000 | Pass
FS7 | Corners | 130 | GPIO_1P8_RPU | 1.71 | 61633.12 | 100000 | 25000 | Pass
FS8 | Corners | 130 | GPIO_1P8_RPD | 1.89 | 62873.75 | 100000 | 25000 | Pass
FS7 | Corners | 130 | GPIO_1P8_RPD | 1.89 | 61108.71 | 100000 | 25000 | Pass
FS8 | Corners | 130 | GPIO_1P8_RPD | 1.8 | 62877.07 | 100000 | 25000 | Pass
FS7 | Corners | 130 | GPIO_1P8_RPD | 1.8 | 61112.29 | 100000 | 25000 | Pass
FS8 | Corners | 130 | GPIO_1P8_RPD | 1.71 | 62881.81 | 100000 | 25000 | Pass
FS7 | Corners | 130 | GPIO_1P8_RPD | 1.71 | 61118.16 | 100000 | 25000 | Pass
FS8 | Corners | 130 | GPIO_3P3_VOH_000 | 3.6 | 0.24639 | 0.4 | NAP | Pass
FS7 | Corners | 130 | GPIO_3P3_VOH_000 | 3.6 | 0.2368 | 0.4 | NAP | Pass
FS8 | Corners | 130 | GPIO_3P3_VOH_000 | 2.7 | 0.2466 | 0.4 | NAP | Pass
FS7 | Corners | 130 | GPIO_3P3_VOH_000 | 2.7 | 0.23709 | 0.4 | NAP | Pass
FS8 | Corners | 130 | GPIO_3P3_VOH_000 | 1.89 | 0.2468 | 0.4 | NAP | Pass
FS7 | Corners | 130 | GPIO_3P3_VOH_000 | 1.89 | 0.23755 | 0.4 | NAP | Pass
FS8 | Corners | 130 | GPIO_3P3_VOH_000 | 1.8 | 0.24692 | 0.4 | NAP | Pass
FS7 | Corners | 130 | GPIO_3P3_VOH_000 | 1.8 | 0.23772 | 0.4 | NAP | Pass
FS8 | Corners | 130 | GPIO_3P3_VOH_000 | 1.71 | 0.24913 | 0.4 | NAP | Pass
FS7 | Corners | 130 | GPIO_3P3_VOH_000 | 1.71 | 0.23966 | 0.4 | NAP | Pass
FS8 | Corners | 130 | GPIO_3P3_VOH_001 | 3.6 | 0.24863 | 0.4 | NAP | Pass
FS7 | Corners | 130 | GPIO_3P3_VOH_001 | 3.6 | 0.24291 | 0.4 | NAP | Pass
FS8 | Corners | 130 | GPIO_3P3_VOH_001 | 2.7 | 0.24883 | 0.4 | NAP | Pass
FS7 | Corners | 130 | GPIO_3P3_VOH_001 | 2.7 | 0.24324 | 0.4 | NAP | Pass
FS8 | Corners | 130 | GPIO_3P3_VOH_001 | 1.89 | 0.24899 | 0.4 | NAP | Pass
FS7 | Corners | 130 | GPIO_3P3_VOH_001 | 1.89 | 0.24366 | 0.4 | NAP | Pass
FS8 | Corners | 130 | GPIO_3P3_VOH_001 | 1.8 | 0.2491 | 0.4 | NAP | Pass
FS7 | Corners | 130 | GPIO_3P3_VOH_001 | 1.8 | 0.24384 | 0.4 | NAP | Pass
FS8 | Corners | 130 | GPIO_3P3_VOH_001 | 1.71 | 0.25132 | 0.4 | NAP | Pass
FS7 | Corners | 130 | GPIO_3P3_VOH_001 | 1.71 | 0.24577 | 0.4 | NAP | Pass
FS8 | Corners | 130 | GPIO_3P3_VOH_010 | 3.6 | 0.24717 | 0.4 | NAP | Pass
FS7 | Corners | 130 | GPIO_3P3_VOH_010 | 3.6 | 0.24597 | 0.4 | NAP | Pass
FS8 | Corners | 130 | GPIO_3P3_VOH_010 | 2.7 | 0.24733 | 0.4 | NAP | Pass
FS7 | Corners | 130 | GPIO_3P3_VOH_010 | 2.7 | 0.24635 | 0.4 | NAP | Pass
FS8 | Corners | 130 | GPIO_3P3_VOH_010 | 1.89 | 0.24752 | 0.4 | NAP | Pass
FS7 | Corners | 130 | GPIO_3P3_VOH_010 | 1.89 | 0.24671 | 0.4 | NAP | Pass
FS8 | Corners | 130 | GPIO_3P3_VOH_010 | 1.8 | 0.24768 | 0.4 | NAP | Pass
FS7 | Corners | 130 | GPIO_3P3_VOH_010 | 1.8 | 0.24687 | 0.4 | NAP | Pass
FS8 | Corners | 130 | GPIO_3P3_VOH_010 | 1.71 | 0.24982 | 0.4 | NAP | Pass
FS7 | Corners | 130 | GPIO_3P3_VOH_010 | 1.71 | 0.24874 | 0.4 | NAP | Pass
FS8 | Corners | 130 | GPIO_3P3_VOH_011 | 3.6 | 0.25129 | 0.4 | NAP | Pass
FS7 | Corners | 130 | GPIO_3P3_VOH_011 | 3.6 | 0.25357 | 0.4 | NAP | Pass
FS8 | Corners | 130 | GPIO_3P3_VOH_011 | 2.7 | 0.25149 | 0.4 | NAP | Pass
FS7 | Corners | 130 | GPIO_3P3_VOH_011 | 2.7 | 0.25385 | 0.4 | NAP | Pass
FS8 | Corners | 130 | GPIO_3P3_VOH_011 | 1.89 | 0.25169 | 0.4 | NAP | Pass
FS7 | Corners | 130 | GPIO_3P3_VOH_011 | 1.89 | 0.25427 | 0.4 | NAP | Pass
FS8 | Corners | 130 | GPIO_3P3_VOH_011 | 1.8 | 0.25179 | 0.4 | NAP | Pass
FS7 | Corners | 130 | GPIO_3P3_VOH_011 | 1.8 | 0.25443 | 0.4 | NAP | Pass
FS8 | Corners | 130 | GPIO_3P3_VOH_011 | 1.71 | 0.25403 | 0.4 | NAP | Pass
FS7 | Corners | 130 | GPIO_3P3_VOH_011 | 1.71 | 0.25635 | 0.4 | NAP | Pass
FS8 | Corners | 130 | GPIO_3P3_VOH_100 | 3.6 | 0.25645 | 0.4 | NAP | Pass
FS7 | Corners | 130 | GPIO_3P3_VOH_100 | 3.6 | 0.2619 | 0.4 | NAP | Pass
FS8 | Corners | 130 | GPIO_3P3_VOH_100 | 2.7 | 0.25666 | 0.4 | NAP | Pass
FS7 | Corners | 130 | GPIO_3P3_VOH_100 | 2.7 | 0.26217 | 0.4 | NAP | Pass
FS8 | Corners | 130 | GPIO_3P3_VOH_100 | 1.89 | 0.25683 | 0.4 | NAP | Pass
FS7 | Corners | 130 | GPIO_3P3_VOH_100 | 1.89 | 0.26265 | 0.4 | NAP | Pass
FS8 | Corners | 130 | GPIO_3P3_VOH_100 | 1.8 | 0.25696 | 0.4 | NAP | Pass
FS7 | Corners | 130 | GPIO_3P3_VOH_100 | 1.8 | 0.26279 | 0.4 | NAP | Pass
FS8 | Corners | 130 | GPIO_3P3_VOH_100 | 1.71 | 0.25931 | 0.4 | NAP | Pass
FS7 | Corners | 130 | GPIO_3P3_VOH_100 | 1.71 | 0.26472 | 0.4 | NAP | Pass
FS8 | Corners | 130 | GPIO_3P3_VOH_101 | 3.6 | 0.25972 | 0.4 | NAP | Pass
FS7 | Corners | 130 | GPIO_3P3_VOH_101 | 3.6 | 0.2688 | 0.4 | NAP | Pass
FS8 | Corners | 130 | GPIO_3P3_VOH_101 | 2.7 | 0.25992 | 0.4 | NAP | Pass
FS7 | Corners | 130 | GPIO_3P3_VOH_101 | 2.7 | 0.26906 | 0.4 | NAP | Pass
FS8 | Corners | 130 | GPIO_3P3_VOH_101 | 1.89 | 0.2601 | 0.4 | NAP | Pass
FS7 | Corners | 130 | GPIO_3P3_VOH_101 | 1.89 | 0.26946 | 0.4 | NAP | Pass
FS8 | Corners | 130 | GPIO_3P3_VOH_101 | 1.8 | 0.26026 | 0.4 | NAP | Pass
FS7 | Corners | 130 | GPIO_3P3_VOH_101 | 1.8 | 0.26959 | 0.4 | NAP | Pass
FS8 | Corners | 130 | GPIO_3P3_VOH_101 | 1.71 | 0.26262 | 0.4 | NAP | Pass
FS7 | Corners | 130 | GPIO_3P3_VOH_101 | 1.71 | 0.27154 | 0.4 | NAP | Pass
FS8 | Corners | 130 | GPIO_3P3_VOH_110 | 3.6 | 0.2612 | 0.4 | NAP | Pass
FS7 | Corners | 130 | GPIO_3P3_VOH_110 | 3.6 | 0.27418 | 0.4 | NAP | Pass
FS8 | Corners | 130 | GPIO_3P3_VOH_110 | 2.7 | 0.26138 | 0.4 | NAP | Pass
FS7 | Corners | 130 | GPIO_3P3_VOH_110 | 2.7 | 0.27445 | 0.4 | NAP | Pass
FS8 | Corners | 130 | GPIO_3P3_VOH_110 | 1.89 | 0.26154 | 0.4 | NAP | Pass
FS7 | Corners | 130 | GPIO_3P3_VOH_110 | 1.89 | 0.27488 | 0.4 | NAP | Pass
FS8 | Corners | 130 | GPIO_3P3_VOH_110 | 1.8 | 0.26165 | 0.4 | NAP | Pass
FS7 | Corners | 130 | GPIO_3P3_VOH_110 | 1.8 | 0.27503 | 0.4 | NAP | Pass
FS8 | Corners | 130 | GPIO_3P3_VOH_110 | 1.71 | 0.26405 | 0.4 | NAP | Pass
FS7 | Corners | 130 | GPIO_3P3_VOH_110 | 1.71 | 0.27695 | 0.4 | NAP | Pass
FS8 | Corners | 130 | GPIO_3P3_VOH_111 | 3.6 | 0.26459 | 0.4 | NAP | Pass
FS7 | Corners | 130 | GPIO_3P3_VOH_111 | 3.6 | 0.28119 | 0.4 | NAP | Pass
FS8 | Corners | 130 | GPIO_3P3_VOH_111 | 2.7 | 0.2648 | 0.4 | NAP | Pass
FS7 | Corners | 130 | GPIO_3P3_VOH_111 | 2.7 | 0.28145 | 0.4 | NAP | Pass
FS8 | Corners | 130 | GPIO_3P3_VOH_111 | 1.89 | 0.26498 | 0.4 | NAP | Pass
FS7 | Corners | 130 | GPIO_3P3_VOH_111 | 1.89 | 0.28182 | 0.4 | NAP | Pass
FS8 | Corners | 130 | GPIO_3P3_VOH_111 | 1.8 | 0.26511 | 0.4 | NAP | Pass
FS7 | Corners | 130 | GPIO_3P3_VOH_111 | 1.8 | 0.28196 | 0.4 | NAP | Pass
FS8 | Corners | 130 | GPIO_3P3_VOH_111 | 1.71 | 0.26755 | 0.4 | NAP | Pass
FS7 | Corners | 130 | GPIO_3P3_VOH_111 | 1.71 | 0.28387 | 0.4 | NAP | Pass
FS8 | Corners | 130 | GPIO_3P3_VOL_000 | 3.6 | 0.1922 | 0.4 | NAP | Pass
FS7 | Corners | 130 | GPIO_3P3_VOL_000 | 3.6 | 0.1949 | 0.4 | NAP | Pass
FS8 | Corners | 130 | GPIO_3P3_VOL_000 | 2.7 | 0.19219 | 0.4 | NAP | Pass
FS7 | Corners | 130 | GPIO_3P3_VOL_000 | 2.7 | 0.19491 | 0.4 | NAP | Pass
FS8 | Corners | 130 | GPIO_3P3_VOL_000 | 1.89 | 0.1922 | 0.4 | NAP | Pass
FS7 | Corners | 130 | GPIO_3P3_VOL_000 | 1.89 | 0.19491 | 0.4 | NAP | Pass
FS8 | Corners | 130 | GPIO_3P3_VOL_000 | 1.8 | 0.1922 | 0.4 | NAP | Pass
FS7 | Corners | 130 | GPIO_3P3_VOL_000 | 1.8 | 0.19489 | 0.4 | NAP | Pass
FS8 | Corners | 130 | GPIO_3P3_VOL_000 | 1.71 | 0.1922 | 0.4 | NAP | Pass
FS7 | Corners | 130 | GPIO_3P3_VOL_000 | 1.71 | 0.19487 | 0.4 | NAP | Pass
FS8 | Corners | 130 | GPIO_3P3_VOL_001 | 3.6 | 0.19824 | 0.4 | NAP | Pass
FS7 | Corners | 130 | GPIO_3P3_VOL_001 | 3.6 | 0.20551 | 0.4 | NAP | Pass
FS8 | Corners | 130 | GPIO_3P3_VOL_001 | 2.7 | 0.19827 | 0.4 | NAP | Pass
FS7 | Corners | 130 | GPIO_3P3_VOL_001 | 2.7 | 0.20551 | 0.4 | NAP | Pass
FS8 | Corners | 130 | GPIO_3P3_VOL_001 | 1.89 | 0.19826 | 0.4 | NAP | Pass
FS7 | Corners | 130 | GPIO_3P3_VOL_001 | 1.89 | 0.20553 | 0.4 | NAP | Pass
FS8 | Corners | 130 | GPIO_3P3_VOL_001 | 1.8 | 0.19827 | 0.4 | NAP | Pass
FS7 | Corners | 130 | GPIO_3P3_VOL_001 | 1.8 | 0.20551 | 0.4 | NAP | Pass
FS8 | Corners | 130 | GPIO_3P3_VOL_001 | 1.71 | 0.19824 | 0.4 | NAP | Pass
FS7 | Corners | 130 | GPIO_3P3_VOL_001 | 1.71 | 0.20553 | 0.4 | NAP | Pass
FS8 | Corners | 130 | GPIO_3P3_VOL_010 | 3.6 | 0.20012 | 0.4 | NAP | Pass
FS7 | Corners | 130 | GPIO_3P3_VOL_010 | 3.6 | 0.21206 | 0.4 | NAP | Pass
FS8 | Corners | 130 | GPIO_3P3_VOL_010 | 2.7 | 0.20012 | 0.4 | NAP | Pass
FS7 | Corners | 130 | GPIO_3P3_VOL_010 | 2.7 | 0.21205 | 0.4 | NAP | Pass
FS8 | Corners | 130 | GPIO_3P3_VOL_010 | 1.89 | 0.20013 | 0.4 | NAP | Pass
FS7 | Corners | 130 | GPIO_3P3_VOL_010 | 1.89 | 0.21205 | 0.4 | NAP | Pass
FS8 | Corners | 130 | GPIO_3P3_VOL_010 | 1.8 | 0.20013 | 0.4 | NAP | Pass
FS7 | Corners | 130 | GPIO_3P3_VOL_010 | 1.8 | 0.2121 | 0.4 | NAP | Pass
FS8 | Corners | 130 | GPIO_3P3_VOL_010 | 1.71 | 0.20011 | 0.4 | NAP | Pass
FS7 | Corners | 130 | GPIO_3P3_VOL_010 | 1.71 | 0.21206 | 0.4 | NAP | Pass
FS8 | Corners | 130 | GPIO_3P3_VOL_011 | 3.6 | 0.20613 | 0.4 | NAP | Pass
FS7 | Corners | 130 | GPIO_3P3_VOL_011 | 3.6 | 0.22275 | 0.4 | NAP | Pass
FS8 | Corners | 130 | GPIO_3P3_VOL_011 | 2.7 | 0.20613 | 0.4 | NAP | Pass
FS7 | Corners | 130 | GPIO_3P3_VOL_011 | 2.7 | 0.22275 | 0.4 | NAP | Pass
FS8 | Corners | 130 | GPIO_3P3_VOL_011 | 1.89 | 0.20613 | 0.4 | NAP | Pass
FS7 | Corners | 130 | GPIO_3P3_VOL_011 | 1.89 | 0.22276 | 0.4 | NAP | Pass
FS8 | Corners | 130 | GPIO_3P3_VOL_011 | 1.8 | 0.20617 | 0.4 | NAP | Pass
FS7 | Corners | 130 | GPIO_3P3_VOL_011 | 1.8 | 0.22277 | 0.4 | NAP | Pass
FS8 | Corners | 130 | GPIO_3P3_VOL_011 | 1.71 | 0.20614 | 0.4 | NAP | Pass
FS7 | Corners | 130 | GPIO_3P3_VOL_011 | 1.71 | 0.22277 | 0.4 | NAP | Pass
FS8 | Corners | 130 | GPIO_3P3_VOL_100 | 3.6 | 0.20468 | 0.4 | NAP | Pass
FS7 | Corners | 130 | GPIO_3P3_VOL_100 | 3.6 | 0.2267 | 0.4 | NAP | Pass
FS8 | Corners | 130 | GPIO_3P3_VOL_100 | 2.7 | 0.20467 | 0.4 | NAP | Pass
FS7 | Corners | 130 | GPIO_3P3_VOL_100 | 2.7 | 0.2267 | 0.4 | NAP | Pass
FS8 | Corners | 130 | GPIO_3P3_VOL_100 | 1.89 | 0.20469 | 0.4 | NAP | Pass
FS7 | Corners | 130 | GPIO_3P3_VOL_100 | 1.89 | 0.22668 | 0.4 | NAP | Pass
FS8 | Corners | 130 | GPIO_3P3_VOL_100 | 1.8 | 0.20469 | 0.4 | NAP | Pass
FS7 | Corners | 130 | GPIO_3P3_VOL_100 | 1.8 | 0.2267 | 0.4 | NAP | Pass
FS8 | Corners | 130 | GPIO_3P3_VOL_100 | 1.71 | 0.20469 | 0.4 | NAP | Pass
FS7 | Corners | 130 | GPIO_3P3_VOL_100 | 1.71 | 0.22672 | 0.4 | NAP | Pass
FS8 | Corners | 130 | GPIO_3P3_VOL_101 | 3.6 | 0.20748 | 0.4 | NAP | Pass
FS7 | Corners | 130 | GPIO_3P3_VOL_101 | 3.6 | 0.2342 | 0.4 | NAP | Pass
FS8 | Corners | 130 | GPIO_3P3_VOL_101 | 2.7 | 0.20749 | 0.4 | NAP | Pass
FS7 | Corners | 130 | GPIO_3P3_VOL_101 | 2.7 | 0.2342 | 0.4 | NAP | Pass
FS8 | Corners | 130 | GPIO_3P3_VOL_101 | 1.89 | 0.20749 | 0.4 | NAP | Pass
FS7 | Corners | 130 | GPIO_3P3_VOL_101 | 1.89 | 0.2342 | 0.4 | NAP | Pass
FS8 | Corners | 130 | GPIO_3P3_VOL_101 | 1.8 | 0.20749 | 0.4 | NAP | Pass
FS7 | Corners | 130 | GPIO_3P3_VOL_101 | 1.8 | 0.23419 | 0.4 | NAP | Pass
FS8 | Corners | 130 | GPIO_3P3_VOL_101 | 1.71 | 0.20752 | 0.4 | NAP | Pass
FS7 | Corners | 130 | GPIO_3P3_VOL_101 | 1.71 | 0.23421 | 0.4 | NAP | Pass
FS8 | Corners | 130 | GPIO_3P3_VOL_110 | 3.6 | 0.21156 | 0.4 | NAP | Pass
FS7 | Corners | 130 | GPIO_3P3_VOL_110 | 3.6 | 0.24295 | 0.4 | NAP | Pass
FS8 | Corners | 130 | GPIO_3P3_VOL_110 | 2.7 | 0.21157 | 0.4 | NAP | Pass
FS7 | Corners | 130 | GPIO_3P3_VOL_110 | 2.7 | 0.24296 | 0.4 | NAP | Pass
FS8 | Corners | 130 | GPIO_3P3_VOL_110 | 1.89 | 0.2116 | 0.4 | NAP | Pass
FS7 | Corners | 130 | GPIO_3P3_VOL_110 | 1.89 | 0.24296 | 0.4 | NAP | Pass
FS8 | Corners | 130 | GPIO_3P3_VOL_110 | 1.8 | 0.21158 | 0.4 | NAP | Pass
FS7 | Corners | 130 | GPIO_3P3_VOL_110 | 1.8 | 0.24297 | 0.4 | NAP | Pass
FS8 | Corners | 130 | GPIO_3P3_VOL_110 | 1.71 | 0.21161 | 0.4 | NAP | Pass
FS7 | Corners | 130 | GPIO_3P3_VOL_110 | 1.71 | 0.24297 | 0.4 | NAP | Pass
FS8 | Corners | 130 | GPIO_3P3_VOL_111 | 3.6 | 0.21534 | 0.4 | NAP | Pass
FS7 | Corners | 130 | GPIO_3P3_VOL_111 | 3.6 | 0.25142 | 0.4 | NAP | Pass
FS8 | Corners | 130 | GPIO_3P3_VOL_111 | 2.7 | 0.21534 | 0.4 | NAP | Pass
FS7 | Corners | 130 | GPIO_3P3_VOL_111 | 2.7 | 0.25141 | 0.4 | NAP | Pass
FS8 | Corners | 130 | GPIO_3P3_VOL_111 | 1.89 | 0.21536 | 0.4 | NAP | Pass
FS7 | Corners | 130 | GPIO_3P3_VOL_111 | 1.89 | 0.25141 | 0.4 | NAP | Pass
FS8 | Corners | 130 | GPIO_3P3_VOL_111 | 1.8 | 0.21535 | 0.4 | NAP | Pass
FS7 | Corners | 130 | GPIO_3P3_VOL_111 | 1.8 | 0.25142 | 0.4 | NAP | Pass
FS8 | Corners | 130 | GPIO_3P3_VOL_111 | 1.71 | 0.21535 | 0.4 | NAP | Pass
FS7 | Corners | 130 | GPIO_3P3_VOL_111 | 1.71 | 0.2514 | 0.4 | NAP | Pass
FS8 | Corners | 130 | GPIO_3P3_VIH_HYST1 | 3.6 | 2.3 | 2.52 | NAP | Pass
FS8 | Corners | 130 | GPIO_3P3_VIL_HYST1 | 3.6 | 1.46 | NAP | 1.08 | Pass
FS8 | Corners | 130 | GPIO_3P3_Vh_HYST1 | 3.6 | 0.84 | NAP | 0.18 | Pass
FS8 | Corners | 130 | GPIO_3P3_VIH_HYST1 | 2.7 | 1.54 | 1.89 | NAP | Pass
FS8 | Corners | 130 | GPIO_3P3_VIL_HYST1 | 2.7 | 1.16 | NAP | 0.81 | Pass
FS8 | Corners | 130 | GPIO_3P3_Vh_HYST1 | 2.7 | 0.38 | NAP | 0.135 | Pass
FS7 | Corners | 130 | GPIO_3P3_VIH_HYST1 | 2.7 | 1.58 | 1.89 | NAP | Pass
FS7 | Corners | 130 | GPIO_3P3_VIL_HYST1 | 2.7 | 1.18 | NAP | 0.81 | Pass
FS7 | Corners | 130 | GPIO_3P3_Vh_HYST1 | 2.7 | 0.4 | NAP | 0.135 | Pass
FS8 | Corners | 130 | GPIO_3P3_VIH_HYST1 | 1.89 | 1.12 | 1.323 | NAP | Pass
FS8 | Corners | 130 | GPIO_3P3_VIL_HYST1 | 1.89 | 0.82 | NAP | 0.567 | Pass
FS8 | Corners | 130 | GPIO_3P3_Vh_HYST1 | 1.89 | 0.3 | NAP | 0.0945 | Pass
FS7 | Corners | 130 | GPIO_3P3_VIH_HYST1 | 1.89 | 1.16 | 1.323 | NAP | Pass
FS7 | Corners | 130 | GPIO_3P3_VIL_HYST1 | 1.89 | 0.84 | NAP | 0.567 | Pass
FS7 | Corners | 130 | GPIO_3P3_Vh_HYST1 | 1.89 | 0.32 | NAP | 0.0945 | Pass
FS8 | Corners | 130 | GPIO_3P3_VIH_HYST1 | 1.8 | 1.08 | 1.26 | NAP | Pass
FS8 | Corners | 130 | GPIO_3P3_VIL_HYST1 | 1.8 | 0.78 | NAP | 0.54 | Pass
FS8 | Corners | 130 | GPIO_3P3_Vh_HYST1 | 1.8 | 0.3 | NAP | 0.09 | Pass
FS7 | Corners | 130 | GPIO_3P3_VIH_HYST1 | 1.8 | 1.12 | 1.26 | NAP | Pass
FS7 | Corners | 130 | GPIO_3P3_VIL_HYST1 | 1.8 | 0.82 | NAP | 0.54 | Pass
FS7 | Corners | 130 | GPIO_3P3_Vh_HYST1 | 1.8 | 0.3 | NAP | 0.09 | Pass
FS8 | Corners | 130 | GPIO_3P3_VIH_HYST1 | 1.71 | 1.04 | 1.197 | NAP | Pass
FS8 | Corners | 130 | GPIO_3P3_VIL_HYST1 | 1.71 | 0.74 | NAP | 0.513 | Pass
FS8 | Corners | 130 | GPIO_3P3_Vh_HYST1 | 1.71 | 0.3 | NAP | 0.0855 | Pass
FS7 | Corners | 130 | GPIO_3P3_VIH_HYST1 | 1.71 | 1.08 | 1.197 | NAP | Pass
FS7 | Corners | 130 | GPIO_3P3_VIL_HYST1 | 1.71 | 0.78 | NAP | 0.513 | Pass
FS7 | Corners | 130 | GPIO_3P3_Vh_HYST1 | 1.71 | 0.3 | NAP | 0.0855 | Pass
FS8 | Corners | 130 | GPIO_3P3_VIH_HYST0 | 3.6 | 1.62 | 2.52 | NAP | Pass
FS8 | Corners | 130 | GPIO_3P3_VIL_HYST0 | 3.6 | 1.46 | NAP | 1.08 | Pass
FS8 | Corners | 130 | GPIO_3P3_Vh_HYST0 | 3.6 | 0.16 | NAP | NAP | Pass
FS8 | Corners | 130 | GPIO_3P3_VIH_HYST0 | 2.7 | 1.32 | 1.89 | NAP | Pass
FS8 | Corners | 130 | GPIO_3P3_VIL_HYST0 | 2.7 | 1.14 | NAP | 0.81 | Pass
FS8 | Corners | 130 | GPIO_3P3_Vh_HYST0 | 2.7 | 0.18 | NAP | NAP | Pass
FS7 | Corners | 130 | GPIO_3P3_VIH_HYST0 | 2.7 | 1.36 | 1.89 | NAP | Pass
FS7 | Corners | 130 | GPIO_3P3_VIL_HYST0 | 2.7 | 1.18 | NAP | 0.81 | Pass
FS7 | Corners | 130 | GPIO_3P3_Vh_HYST0 | 2.7 | 0.18 | NAP | NAP | Pass
FS8 | Corners | 130 | GPIO_3P3_VIH_HYST0 | 1.89 | 0.98 | 1.323 | NAP | Pass
FS8 | Corners | 130 | GPIO_3P3_VIL_HYST0 | 1.89 | 0.8 | NAP | 0.567 | Pass
FS8 | Corners | 130 | GPIO_3P3_Vh_HYST0 | 1.89 | 0.18 | NAP | NAP | Pass
FS7 | Corners | 130 | GPIO_3P3_VIH_HYST0 | 1.89 | 1.02 | 1.323 | NAP | Pass
FS7 | Corners | 130 | GPIO_3P3_VIL_HYST0 | 1.89 | 0.84 | NAP | 0.567 | Pass
FS7 | Corners | 130 | GPIO_3P3_Vh_HYST0 | 1.89 | 0.18 | NAP | NAP | Pass
FS8 | Corners | 130 | GPIO_3P3_VIH_HYST0 | 1.8 | 0.94 | 1.26 | NAP | Pass
FS8 | Corners | 130 | GPIO_3P3_VIL_HYST0 | 1.8 | 0.76 | NAP | 0.54 | Pass
FS8 | Corners | 130 | GPIO_3P3_Vh_HYST0 | 1.8 | 0.18 | NAP | NAP | Pass
FS7 | Corners | 130 | GPIO_3P3_VIH_HYST0 | 1.8 | 0.9 | 1.26 | NAP | Pass
FS7 | Corners | 130 | GPIO_3P3_VIL_HYST0 | 1.8 | 0.82 | NAP | 0.54 | Pass
FS7 | Corners | 130 | GPIO_3P3_Vh_HYST0 | 1.8 | 0.08 | NAP | NAP | Pass
FS8 | Corners | 130 | GPIO_3P3_VIH_HYST0 | 1.71 | 0.9 | 1.197 | NAP | Pass
FS8 | Corners | 130 | GPIO_3P3_VIL_HYST0 | 1.71 | 0.72 | NAP | 0.513 | Pass
FS8 | Corners | 130 | GPIO_3P3_Vh_HYST0 | 1.71 | 0.18 | NAP | NAP | Pass
FS7 | Corners | 130 | GPIO_3P3_VIH_HYST0 | 1.71 | 0.94 | 1.197 | NAP | Pass
FS7 | Corners | 130 | GPIO_3P3_VIL_HYST0 | 1.71 | 0.78 | NAP | 0.513 | Pass
FS7 | Corners | 130 | GPIO_3P3_Vh_HYST0 | 1.71 | 0.16 | NAP | NAP | Pass
FS8 | Corners | 130 | GPIO_3P3_RPU | 3.6 | 63681.15 | 100000 | 25000 | Pass
FS7 | Corners | 130 | GPIO_3P3_RPU | 3.6 | 61678.62 | 100000 | 25000 | Pass
FS8 | Corners | 130 | GPIO_3P3_RPU | 2.7 | 63766.23 | 100000 | 25000 | Pass
FS7 | Corners | 130 | GPIO_3P3_RPU | 2.7 | 61649.06 | 100000 | 25000 | Pass
FS8 | Corners | 130 | GPIO_3P3_RPU | 1.89 | 64055.64 | 100000 | 25000 | Pass
FS7 | Corners | 130 | GPIO_3P3_RPU | 1.89 | 61633.11 | 100000 | 25000 | Pass
FS8 | Corners | 130 | GPIO_3P3_RPU | 1.8 | 64129.28 | 100000 | 25000 | Pass
FS7 | Corners | 130 | GPIO_3P3_RPU | 1.8 | 61634.09 | 100000 | 25000 | Pass
FS8 | Corners | 130 | GPIO_3P3_RPU | 1.71 | 64227.06 | 100000 | 25000 | Pass
FS7 | Corners | 130 | GPIO_3P3_RPU | 1.71 | 61641.36 | 100000 | 25000 | Pass
FS8 | Corners | 130 | GPIO_3P3_RPD | 3.6 | 62902.14 | 100000 | 25000 | Pass
FS7 | Corners | 130 | GPIO_3P3_RPD | 3.6 | 61138.33 | 100000 | 25000 | Pass
FS8 | Corners | 130 | GPIO_3P3_RPD | 2.7 | 62897.67 | 100000 | 25000 | Pass
FS7 | Corners | 130 | GPIO_3P3_RPD | 2.7 | 61134.37 | 100000 | 25000 | Pass
FS8 | Corners | 130 | GPIO_3P3_RPD | 1.89 | 62893.2 | 100000 | 25000 | Pass
FS7 | Corners | 130 | GPIO_3P3_RPD | 1.89 | 61130.37 | 100000 | 25000 | Pass
FS8 | Corners | 130 | GPIO_3P3_RPD | 1.8 | 62893.08 | 100000 | 25000 | Pass
FS7 | Corners | 130 | GPIO_3P3_RPD | 1.8 | 61129.63 | 100000 | 25000 | Pass
FS8 | Corners | 130 | GPIO_3P3_RPD | 1.71 | 62893.99 | 100000 | 25000 | Pass
FS7 | Corners | 130 | GPIO_3P3_RPD | 1.71 | 61129.1 | 100000 | 25000 | Pass
FS8 | Corners | 25 | GPIO_1P8_VOH_000 | 1.89 | 0.21196 | 0.4 | NAP | Pass
FS7 | Corners | 25 | GPIO_1P8_VOH_000 | 1.89 | 0.20551 | 0.4 | NAP | Pass
FS8 | Corners | 25 | GPIO_1P8_VOH_000 | 1.8 | 0.21487 | 0.4 | NAP | Pass
FS7 | Corners | 25 | GPIO_1P8_VOH_000 | 1.8 | 0.20814 | 0.4 | NAP | Pass
FS8 | Corners | 25 | GPIO_1P8_VOH_000 | 1.71 | 0.21825 | 0.4 | NAP | Pass
FS7 | Corners | 25 | GPIO_1P8_VOH_000 | 1.71 | 0.21122 | 0.4 | NAP | Pass
FS8 | Corners | 25 | GPIO_1P8_VOH_001 | 1.89 | 0.21385 | 0.4 | NAP | Pass
FS7 | Corners | 25 | GPIO_1P8_VOH_001 | 1.89 | 0.21127 | 0.4 | NAP | Pass
FS8 | Corners | 25 | GPIO_1P8_VOH_001 | 1.8 | 0.21671 | 0.4 | NAP | Pass
FS7 | Corners | 25 | GPIO_1P8_VOH_001 | 1.8 | 0.21386 | 0.4 | NAP | Pass
FS8 | Corners | 25 | GPIO_1P8_VOH_001 | 1.71 | 0.22005 | 0.4 | NAP | Pass
FS7 | Corners | 25 | GPIO_1P8_VOH_001 | 1.71 | 0.2169 | 0.4 | NAP | Pass
FS8 | Corners | 25 | GPIO_1P8_VOH_010 | 1.89 | 0.21193 | 0.4 | NAP | Pass
FS7 | Corners | 25 | GPIO_1P8_VOH_010 | 1.89 | 0.21378 | 0.4 | NAP | Pass
FS8 | Corners | 25 | GPIO_1P8_VOH_010 | 1.8 | 0.21463 | 0.4 | NAP | Pass
FS7 | Corners | 25 | GPIO_1P8_VOH_010 | 1.8 | 0.21624 | 0.4 | NAP | Pass
FS8 | Corners | 25 | GPIO_1P8_VOH_010 | 1.71 | 0.21781 | 0.4 | NAP | Pass
FS7 | Corners | 25 | GPIO_1P8_VOH_010 | 1.71 | 0.21913 | 0.4 | NAP | Pass
FS8 | Corners | 25 | GPIO_1P8_VOH_011 | 1.89 | 0.21593 | 0.4 | NAP | Pass
FS7 | Corners | 25 | GPIO_1P8_VOH_011 | 1.89 | 0.22115 | 0.4 | NAP | Pass
FS8 | Corners | 25 | GPIO_1P8_VOH_011 | 1.8 | 0.21867 | 0.4 | NAP | Pass
FS7 | Corners | 25 | GPIO_1P8_VOH_011 | 1.8 | 0.22364 | 0.4 | NAP | Pass
FS8 | Corners | 25 | GPIO_1P8_VOH_011 | 1.71 | 0.22189 | 0.4 | NAP | Pass
FS7 | Corners | 25 | GPIO_1P8_VOH_011 | 1.71 | 0.22656 | 0.4 | NAP | Pass
FS8 | Corners | 25 | GPIO_1P8_VOH_100 | 1.89 | 0.22118 | 0.4 | NAP | Pass
FS7 | Corners | 25 | GPIO_1P8_VOH_100 | 1.89 | 0.22946 | 0.4 | NAP | Pass
FS8 | Corners | 25 | GPIO_1P8_VOH_100 | 1.8 | 0.22399 | 0.4 | NAP | Pass
FS7 | Corners | 25 | GPIO_1P8_VOH_100 | 1.8 | 0.23203 | 0.4 | NAP | Pass
FS8 | Corners | 25 | GPIO_1P8_VOH_100 | 1.71 | 0.22729 | 0.4 | NAP | Pass
FS7 | Corners | 25 | GPIO_1P8_VOH_100 | 1.71 | 0.23502 | 0.4 | NAP | Pass
FS8 | Corners | 25 | GPIO_1P8_VOH_101 | 1.89 | 0.22428 | 0.4 | NAP | Pass
FS7 | Corners | 25 | GPIO_1P8_VOH_101 | 1.89 | 0.23607 | 0.4 | NAP | Pass
FS8 | Corners | 25 | GPIO_1P8_VOH_101 | 1.8 | 0.22709 | 0.4 | NAP | Pass
FS7 | Corners | 25 | GPIO_1P8_VOH_101 | 1.8 | 0.23862 | 0.4 | NAP | Pass
FS8 | Corners | 25 | GPIO_1P8_VOH_101 | 1.71 | 0.23041 | 0.4 | NAP | Pass
FS7 | Corners | 25 | GPIO_1P8_VOH_101 | 1.71 | 0.24163 | 0.4 | NAP | Pass
FS8 | Corners | 25 | GPIO_1P8_VOH_110 | 1.89 | 0.22544 | 0.4 | NAP | Pass
FS7 | Corners | 25 | GPIO_1P8_VOH_110 | 1.89 | 0.2411 | 0.4 | NAP | Pass
FS8 | Corners | 25 | GPIO_1P8_VOH_110 | 1.8 | 0.22821 | 0.4 | NAP | Pass
FS7 | Corners | 25 | GPIO_1P8_VOH_110 | 1.8 | 0.24362 | 0.4 | NAP | Pass
FS8 | Corners | 25 | GPIO_1P8_VOH_110 | 1.71 | 0.23145 | 0.4 | NAP | Pass
FS7 | Corners | 25 | GPIO_1P8_VOH_110 | 1.71 | 0.24657 | 0.4 | NAP | Pass
FS8 | Corners | 25 | GPIO_1P8_VOH_111 | 1.89 | 0.22876 | 0.4 | NAP | Pass
FS7 | Corners | 25 | GPIO_1P8_VOH_111 | 1.89 | 0.24793 | 0.4 | NAP | Pass
FS8 | Corners | 25 | GPIO_1P8_VOH_111 | 1.8 | 0.23154 | 0.4 | NAP | Pass
FS7 | Corners | 25 | GPIO_1P8_VOH_111 | 1.8 | 0.25045 | 0.4 | NAP | Pass
FS8 | Corners | 25 | GPIO_1P8_VOH_111 | 1.71 | 0.2348 | 0.4 | NAP | Pass
FS7 | Corners | 25 | GPIO_1P8_VOH_111 | 1.71 | 0.2534 | 0.4 | NAP | Pass
FS8 | Corners | 25 | GPIO_1P8_VOL_000 | 1.89 | 0.16481 | 0.4 | NAP | Pass
FS7 | Corners | 25 | GPIO_1P8_VOL_000 | 1.89 | 0.16673 | 0.4 | NAP | Pass
FS8 | Corners | 25 | GPIO_1P8_VOL_000 | 1.8 | 0.16664 | 0.4 | NAP | Pass
FS7 | Corners | 25 | GPIO_1P8_VOL_000 | 1.8 | 0.16857 | 0.4 | NAP | Pass
FS8 | Corners | 25 | GPIO_1P8_VOL_000 | 1.71 | 0.1689 | 0.4 | NAP | Pass
FS7 | Corners | 25 | GPIO_1P8_VOL_000 | 1.71 | 0.17082 | 0.4 | NAP | Pass
FS8 | Corners | 25 | GPIO_1P8_VOL_001 | 1.89 | 0.17051 | 0.4 | NAP | Pass
FS7 | Corners | 25 | GPIO_1P8_VOL_001 | 1.89 | 0.17699 | 0.4 | NAP | Pass
FS8 | Corners | 25 | GPIO_1P8_VOL_001 | 1.8 | 0.17232 | 0.4 | NAP | Pass
FS7 | Corners | 25 | GPIO_1P8_VOL_001 | 1.8 | 0.17883 | 0.4 | NAP | Pass
FS8 | Corners | 25 | GPIO_1P8_VOL_001 | 1.71 | 0.17456 | 0.4 | NAP | Pass
FS7 | Corners | 25 | GPIO_1P8_VOL_001 | 1.71 | 0.18107 | 0.4 | NAP | Pass
FS8 | Corners | 25 | GPIO_1P8_VOL_010 | 1.89 | 0.17229 | 0.4 | NAP | Pass
FS7 | Corners | 25 | GPIO_1P8_VOL_010 | 1.89 | 0.18336 | 0.4 | NAP | Pass
FS8 | Corners | 25 | GPIO_1P8_VOL_010 | 1.8 | 0.17408 | 0.4 | NAP | Pass
FS7 | Corners | 25 | GPIO_1P8_VOL_010 | 1.8 | 0.18518 | 0.4 | NAP | Pass
FS8 | Corners | 25 | GPIO_1P8_VOL_010 | 1.71 | 0.1763 | 0.4 | NAP | Pass
FS7 | Corners | 25 | GPIO_1P8_VOL_010 | 1.71 | 0.1874 | 0.4 | NAP | Pass
FS8 | Corners | 25 | GPIO_1P8_VOL_011 | 1.89 | 0.1779 | 0.4 | NAP | Pass
FS7 | Corners | 25 | GPIO_1P8_VOL_011 | 1.89 | 0.19361 | 0.4 | NAP | Pass
FS8 | Corners | 25 | GPIO_1P8_VOL_011 | 1.8 | 0.17969 | 0.4 | NAP | Pass
FS7 | Corners | 25 | GPIO_1P8_VOL_011 | 1.8 | 0.19543 | 0.4 | NAP | Pass
FS8 | Corners | 25 | GPIO_1P8_VOL_011 | 1.71 | 0.18191 | 0.4 | NAP | Pass
FS7 | Corners | 25 | GPIO_1P8_VOL_011 | 1.71 | 0.19766 | 0.4 | NAP | Pass
FS8 | Corners | 25 | GPIO_1P8_VOL_100 | 1.89 | 0.17629 | 0.4 | NAP | Pass
FS7 | Corners | 25 | GPIO_1P8_VOL_100 | 1.89 | 0.19734 | 0.4 | NAP | Pass
FS8 | Corners | 25 | GPIO_1P8_VOL_100 | 1.8 | 0.17819 | 0.4 | NAP | Pass
FS7 | Corners | 25 | GPIO_1P8_VOL_100 | 1.8 | 0.19922 | 0.4 | NAP | Pass
FS8 | Corners | 25 | GPIO_1P8_VOL_100 | 1.71 | 0.18053 | 0.4 | NAP | Pass
FS7 | Corners | 25 | GPIO_1P8_VOL_100 | 1.71 | 0.20154 | 0.4 | NAP | Pass
FS8 | Corners | 25 | GPIO_1P8_VOL_101 | 1.89 | 0.17892 | 0.4 | NAP | Pass
FS7 | Corners | 25 | GPIO_1P8_VOL_101 | 1.89 | 0.20462 | 0.4 | NAP | Pass
FS8 | Corners | 25 | GPIO_1P8_VOL_101 | 1.8 | 0.1808 | 0.4 | NAP | Pass
FS7 | Corners | 25 | GPIO_1P8_VOL_101 | 1.8 | 0.20649 | 0.4 | NAP | Pass
FS8 | Corners | 25 | GPIO_1P8_VOL_101 | 1.71 | 0.18313 | 0.4 | NAP | Pass
FS7 | Corners | 25 | GPIO_1P8_VOL_101 | 1.71 | 0.2088 | 0.4 | NAP | Pass
FS8 | Corners | 25 | GPIO_1P8_VOL_110 | 1.89 | 0.18273 | 0.4 | NAP | Pass
FS7 | Corners | 25 | GPIO_1P8_VOL_110 | 1.89 | 0.21304 | 0.4 | NAP | Pass
FS8 | Corners | 25 | GPIO_1P8_VOL_110 | 1.8 | 0.1846 | 0.4 | NAP | Pass
FS7 | Corners | 25 | GPIO_1P8_VOL_110 | 1.8 | 0.21491 | 0.4 | NAP | Pass
FS8 | Corners | 25 | GPIO_1P8_VOL_110 | 1.71 | 0.1869 | 0.4 | NAP | Pass
FS7 | Corners | 25 | GPIO_1P8_VOL_110 | 1.71 | 0.2172 | 0.4 | NAP | Pass
FS8 | Corners | 25 | GPIO_1P8_VOL_111 | 1.89 | 0.18621 | 0.4 | NAP | Pass
FS7 | Corners | 25 | GPIO_1P8_VOL_111 | 1.89 | 0.22121 | 0.4 | NAP | Pass
FS8 | Corners | 25 | GPIO_1P8_VOL_111 | 1.8 | 0.18808 | 0.4 | NAP | Pass
FS7 | Corners | 25 | GPIO_1P8_VOL_111 | 1.8 | 0.22309 | 0.4 | NAP | Pass
FS8 | Corners | 25 | GPIO_1P8_VOL_111 | 1.71 | 0.19038 | 0.4 | NAP | Pass
FS7 | Corners | 25 | GPIO_1P8_VOL_111 | 1.71 | 0.22538 | 0.4 | NAP | Pass
FS8 | Corners | 25 | GPIO_1P8_VIH_HYST1 | 1.89 | 1.2 | 1.323 | NAP | Pass
FS8 | Corners | 25 | GPIO_1P8_VIL_HYST1 | 1.89 | 0.82 | NAP | 0.567 | Pass
FS8 | Corners | 25 | GPIO_1P8_Vh_HYST1 | 1.89 | 0.38 | NAP | 0.0945 | Pass
FS7 | Corners | 25 | GPIO_1P8_VIH_HYST1 | 1.89 | 1.24 | 1.323 | NAP | Pass
FS7 | Corners | 25 | GPIO_1P8_VIL_HYST1 | 1.89 | 0.86 | NAP | 0.567 | Pass
FS7 | Corners | 25 | GPIO_1P8_Vh_HYST1 | 1.89 | 0.38 | NAP | 0.0945 | Pass
FS8 | Corners | 25 | GPIO_1P8_VIH_HYST1 | 1.8 | 1.14 | 1.26 | NAP | Pass
FS8 | Corners | 25 | GPIO_1P8_VIL_HYST1 | 1.8 | 0.78 | NAP | 0.54 | Pass
FS8 | Corners | 25 | GPIO_1P8_Vh_HYST1 | 1.8 | 0.36 | NAP | 0.09 | Pass
FS7 | Corners | 25 | GPIO_1P8_VIH_HYST1 | 1.8 | 1.2 | 1.26 | NAP | Pass
FS7 | Corners | 25 | GPIO_1P8_VIL_HYST1 | 1.8 | 0.82 | NAP | 0.54 | Pass
FS7 | Corners | 25 | GPIO_1P8_Vh_HYST1 | 1.8 | 0.38 | NAP | 0.09 | Pass
FS8 | Corners | 25 | GPIO_1P8_VIH_HYST1 | 1.71 | 1 | 1.197 | NAP | Pass
FS8 | Corners | 25 | GPIO_1P8_VIL_HYST1 | 1.71 | 0.74 | NAP | 0.513 | Pass
FS8 | Corners | 25 | GPIO_1P8_Vh_HYST1 | 1.71 | 0.26 | NAP | 0.0855 | Pass
FS7 | Corners | 25 | GPIO_1P8_VIH_HYST1 | 1.71 | 1.14 | 1.197 | NAP | Pass
FS7 | Corners | 25 | GPIO_1P8_VIL_HYST1 | 1.71 | 0.78 | NAP | 0.513 | Pass
FS7 | Corners | 25 | GPIO_1P8_Vh_HYST1 | 1.71 | 0.36 | NAP | 0.0855 | Pass
FS8 | Corners | 25 | GPIO_1P8_VIH_HYST0 | 1.89 | 0.98 | 1.323 | NAP | Pass
FS8 | Corners | 25 | GPIO_1P8_VIL_HYST0 | 1.89 | 0.8 | NAP | 0.567 | Pass
FS8 | Corners | 25 | GPIO_1P8_Vh_HYST0 | 1.89 | 0.18 | NAP | NAP | Pass
FS7 | Corners | 25 | GPIO_1P8_VIH_HYST0 | 1.89 | 1.04 | 1.323 | NAP | Pass
FS7 | Corners | 25 | GPIO_1P8_VIL_HYST0 | 1.89 | 0.86 | NAP | 0.567 | Pass
FS7 | Corners | 25 | GPIO_1P8_Vh_HYST0 | 1.89 | 0.18 | NAP | NAP | Pass
FS8 | Corners | 25 | GPIO_1P8_VIH_HYST0 | 1.8 | 0.94 | 1.26 | NAP | Pass
FS8 | Corners | 25 | GPIO_1P8_VIL_HYST0 | 1.8 | 0.76 | NAP | 0.54 | Pass
FS8 | Corners | 25 | GPIO_1P8_Vh_HYST0 | 1.8 | 0.18 | NAP | NAP | Pass
FS7 | Corners | 25 | GPIO_1P8_VIH_HYST0 | 1.8 | 1 | 1.26 | NAP | Pass
FS7 | Corners | 25 | GPIO_1P8_VIL_HYST0 | 1.8 | 0.82 | NAP | 0.54 | Pass
FS7 | Corners | 25 | GPIO_1P8_Vh_HYST0 | 1.8 | 0.18 | NAP | NAP | Pass
FS8 | Corners | 25 | GPIO_1P8_VIH_HYST0 | 1.71 | 0.9 | 1.197 | NAP | Pass
FS8 | Corners | 25 | GPIO_1P8_VIL_HYST0 | 1.71 | 0.72 | NAP | 0.513 | Pass
FS8 | Corners | 25 | GPIO_1P8_Vh_HYST0 | 1.71 | 0.18 | NAP | NAP | Pass
FS7 | Corners | 25 | GPIO_1P8_VIH_HYST0 | 1.71 | 0.96 | 1.197 | NAP | Pass
FS7 | Corners | 25 | GPIO_1P8_VIL_HYST0 | 1.71 | 0.78 | NAP | 0.513 | Pass
FS7 | Corners | 25 | GPIO_1P8_Vh_HYST0 | 1.71 | 0.18 | NAP | NAP | Pass
FS8 | Corners | 25 | GPIO_1P8_RPU | 1.89 | 62976.12 | 100000 | 25000 | Pass
FS7 | Corners | 25 | GPIO_1P8_RPU | 1.89 | 60864.36 | 100000 | 25000 | Pass
FS8 | Corners | 25 | GPIO_1P8_RPU | 1.8 | 63031.48 | 100000 | 25000 | Pass
FS7 | Corners | 25 | GPIO_1P8_RPU | 1.8 | 60873.86 | 100000 | 25000 | Pass
FS8 | Corners | 25 | GPIO_1P8_RPU | 1.71 | 63102.59 | 100000 | 25000 | Pass
FS7 | Corners | 25 | GPIO_1P8_RPU | 1.71 | 60885.99 | 100000 | 25000 | Pass
FS8 | Corners | 25 | GPIO_1P8_RPD | 1.89 | 62210.1 | 100000 | 25000 | Pass
FS7 | Corners | 25 | GPIO_1P8_RPD | 1.89 | 60412.52 | 100000 | 25000 | Pass
FS8 | Corners | 25 | GPIO_1P8_RPD | 1.8 | 62213.7 | 100000 | 25000 | Pass
FS7 | Corners | 25 | GPIO_1P8_RPD | 1.8 | 60414.75 | 100000 | 25000 | Pass
FS8 | Corners | 25 | GPIO_1P8_RPD | 1.71 | 62217.22 | 100000 | 25000 | Pass
FS7 | Corners | 25 | GPIO_1P8_RPD | 1.71 | 60416.83 | 100000 | 25000 | Pass
FS8 | Corners | 25 | GPIO_3P3_VOH_000 | 3.6 | 0.21513 | 0.4 | NAP | Pass
FS7 | Corners | 25 | GPIO_3P3_VOH_000 | 3.6 | 0.20915 | 0.4 | NAP | Pass
FS8 | Corners | 25 | GPIO_3P3_VOH_000 | 2.7 | 0.2153 | 0.4 | NAP | Pass
FS7 | Corners | 25 | GPIO_3P3_VOH_000 | 2.7 | 0.20946 | 0.4 | NAP | Pass
FS8 | Corners | 25 | GPIO_3P3_VOH_000 | 1.89 | 0.21546 | 0.4 | NAP | Pass
FS7 | Corners | 25 | GPIO_3P3_VOH_000 | 1.89 | 0.20995 | 0.4 | NAP | Pass
FS8 | Corners | 25 | GPIO_3P3_VOH_000 | 1.8 | 0.21553 | 0.4 | NAP | Pass
FS7 | Corners | 25 | GPIO_3P3_VOH_000 | 1.8 | 0.21004 | 0.4 | NAP | Pass
FS8 | Corners | 25 | GPIO_3P3_VOH_000 | 1.71 | 0.21734 | 0.4 | NAP | Pass
FS7 | Corners | 25 | GPIO_3P3_VOH_000 | 1.71 | 0.21075 | 0.4 | NAP | Pass
FS8 | Corners | 25 | GPIO_3P3_VOH_001 | 3.6 | 0.2169 | 0.4 | NAP | Pass
FS7 | Corners | 25 | GPIO_3P3_VOH_001 | 3.6 | 0.21485 | 0.4 | NAP | Pass
FS8 | Corners | 25 | GPIO_3P3_VOH_001 | 2.7 | 0.21707 | 0.4 | NAP | Pass
FS7 | Corners | 25 | GPIO_3P3_VOH_001 | 2.7 | 0.21515 | 0.4 | NAP | Pass
FS8 | Corners | 25 | GPIO_3P3_VOH_001 | 1.89 | 0.21725 | 0.4 | NAP | Pass
FS7 | Corners | 25 | GPIO_3P3_VOH_001 | 1.89 | 0.21567 | 0.4 | NAP | Pass
FS8 | Corners | 25 | GPIO_3P3_VOH_001 | 1.8 | 0.21732 | 0.4 | NAP | Pass
FS7 | Corners | 25 | GPIO_3P3_VOH_001 | 1.8 | 0.21575 | 0.4 | NAP | Pass
FS8 | Corners | 25 | GPIO_3P3_VOH_001 | 1.71 | 0.21914 | 0.4 | NAP | Pass
FS7 | Corners | 25 | GPIO_3P3_VOH_001 | 1.71 | 0.21645 | 0.4 | NAP | Pass
FS8 | Corners | 25 | GPIO_3P3_VOH_010 | 3.6 | 0.21471 | 0.4 | NAP | Pass
FS7 | Corners | 25 | GPIO_3P3_VOH_010 | 3.6 | 0.2171 | 0.4 | NAP | Pass
FS8 | Corners | 25 | GPIO_3P3_VOH_010 | 2.7 | 0.21486 | 0.4 | NAP | Pass
FS7 | Corners | 25 | GPIO_3P3_VOH_010 | 2.7 | 0.21742 | 0.4 | NAP | Pass
FS8 | Corners | 25 | GPIO_3P3_VOH_010 | 1.89 | 0.21502 | 0.4 | NAP | Pass
FS7 | Corners | 25 | GPIO_3P3_VOH_010 | 1.89 | 0.2179 | 0.4 | NAP | Pass
FS8 | Corners | 25 | GPIO_3P3_VOH_010 | 1.8 | 0.21508 | 0.4 | NAP | Pass
FS7 | Corners | 25 | GPIO_3P3_VOH_010 | 1.8 | 0.21797 | 0.4 | NAP | Pass
FS8 | Corners | 25 | GPIO_3P3_VOH_010 | 1.71 | 0.21685 | 0.4 | NAP | Pass
FS7 | Corners | 25 | GPIO_3P3_VOH_010 | 1.71 | 0.21865 | 0.4 | NAP | Pass
FS8 | Corners | 25 | GPIO_3P3_VOH_011 | 3.6 | 0.21878 | 0.4 | NAP | Pass
FS7 | Corners | 25 | GPIO_3P3_VOH_011 | 3.6 | 0.22469 | 0.4 | NAP | Pass
FS8 | Corners | 25 | GPIO_3P3_VOH_011 | 2.7 | 0.21893 | 0.4 | NAP | Pass
FS7 | Corners | 25 | GPIO_3P3_VOH_011 | 2.7 | 0.22497 | 0.4 | NAP | Pass
FS8 | Corners | 25 | GPIO_3P3_VOH_011 | 1.89 | 0.21908 | 0.4 | NAP | Pass
FS7 | Corners | 25 | GPIO_3P3_VOH_011 | 1.89 | 0.22545 | 0.4 | NAP | Pass
FS8 | Corners | 25 | GPIO_3P3_VOH_011 | 1.8 | 0.21916 | 0.4 | NAP | Pass
FS7 | Corners | 25 | GPIO_3P3_VOH_011 | 1.8 | 0.22552 | 0.4 | NAP | Pass
FS8 | Corners | 25 | GPIO_3P3_VOH_011 | 1.71 | 0.22097 | 0.4 | NAP | Pass
FS7 | Corners | 25 | GPIO_3P3_VOH_011 | 1.71 | 0.22621 | 0.4 | NAP | Pass
FS8 | Corners | 25 | GPIO_3P3_VOH_100 | 3.6 | 0.22411 | 0.4 | NAP | Pass
FS7 | Corners | 25 | GPIO_3P3_VOH_100 | 3.6 | 0.23323 | 0.4 | NAP | Pass
FS8 | Corners | 25 | GPIO_3P3_VOH_100 | 2.7 | 0.22429 | 0.4 | NAP | Pass
FS7 | Corners | 25 | GPIO_3P3_VOH_100 | 2.7 | 0.23354 | 0.4 | NAP | Pass
FS8 | Corners | 25 | GPIO_3P3_VOH_100 | 1.89 | 0.22445 | 0.4 | NAP | Pass
FS7 | Corners | 25 | GPIO_3P3_VOH_100 | 1.89 | 0.23401 | 0.4 | NAP | Pass
FS8 | Corners | 25 | GPIO_3P3_VOH_100 | 1.8 | 0.22452 | 0.4 | NAP | Pass
FS7 | Corners | 25 | GPIO_3P3_VOH_100 | 1.8 | 0.23408 | 0.4 | NAP | Pass
FS8 | Corners | 25 | GPIO_3P3_VOH_100 | 1.71 | 0.22643 | 0.4 | NAP | Pass
FS7 | Corners | 25 | GPIO_3P3_VOH_100 | 1.71 | 0.2348 | 0.4 | NAP | Pass
FS8 | Corners | 25 | GPIO_3P3_VOH_101 | 3.6 | 0.22719 | 0.4 | NAP | Pass
FS7 | Corners | 25 | GPIO_3P3_VOH_101 | 3.6 | 0.24007 | 0.4 | NAP | Pass
FS8 | Corners | 25 | GPIO_3P3_VOH_101 | 2.7 | 0.22737 | 0.4 | NAP | Pass
FS7 | Corners | 25 | GPIO_3P3_VOH_101 | 2.7 | 0.24024 | 0.4 | NAP | Pass
FS8 | Corners | 25 | GPIO_3P3_VOH_101 | 1.89 | 0.22754 | 0.4 | NAP | Pass
FS7 | Corners | 25 | GPIO_3P3_VOH_101 | 1.89 | 0.24069 | 0.4 | NAP | Pass
FS8 | Corners | 25 | GPIO_3P3_VOH_101 | 1.8 | 0.22762 | 0.4 | NAP | Pass
FS7 | Corners | 25 | GPIO_3P3_VOH_101 | 1.8 | 0.24079 | 0.4 | NAP | Pass
FS8 | Corners | 25 | GPIO_3P3_VOH_101 | 1.71 | 0.22957 | 0.4 | NAP | Pass
FS7 | Corners | 25 | GPIO_3P3_VOH_101 | 1.71 | 0.24149 | 0.4 | NAP | Pass
FS8 | Corners | 25 | GPIO_3P3_VOH_110 | 3.6 | 0.22826 | 0.4 | NAP | Pass
FS7 | Corners | 25 | GPIO_3P3_VOH_110 | 3.6 | 0.24513 | 0.4 | NAP | Pass
FS8 | Corners | 25 | GPIO_3P3_VOH_110 | 2.7 | 0.22844 | 0.4 | NAP | Pass
FS7 | Corners | 25 | GPIO_3P3_VOH_110 | 2.7 | 0.24542 | 0.4 | NAP | Pass
FS8 | Corners | 25 | GPIO_3P3_VOH_110 | 1.89 | 0.22859 | 0.4 | NAP | Pass
FS7 | Corners | 25 | GPIO_3P3_VOH_110 | 1.89 | 0.24588 | 0.4 | NAP | Pass
FS8 | Corners | 25 | GPIO_3P3_VOH_110 | 1.8 | 0.22868 | 0.4 | NAP | Pass
FS7 | Corners | 25 | GPIO_3P3_VOH_110 | 1.8 | 0.24595 | 0.4 | NAP | Pass
FS8 | Corners | 25 | GPIO_3P3_VOH_110 | 1.71 | 0.23062 | 0.4 | NAP | Pass
FS7 | Corners | 25 | GPIO_3P3_VOH_110 | 1.71 | 0.24664 | 0.4 | NAP | Pass
FS8 | Corners | 25 | GPIO_3P3_VOH_111 | 3.6 | 0.23159 | 0.4 | NAP | Pass
FS7 | Corners | 25 | GPIO_3P3_VOH_111 | 3.6 | 0.25172 | 0.4 | NAP | Pass
FS8 | Corners | 25 | GPIO_3P3_VOH_111 | 2.7 | 0.23175 | 0.4 | NAP | Pass
FS7 | Corners | 25 | GPIO_3P3_VOH_111 | 2.7 | 0.252 | 0.4 | NAP | Pass
FS8 | Corners | 25 | GPIO_3P3_VOH_111 | 1.89 | 0.23193 | 0.4 | NAP | Pass
FS7 | Corners | 25 | GPIO_3P3_VOH_111 | 1.89 | 0.25243 | 0.4 | NAP | Pass
FS8 | Corners | 25 | GPIO_3P3_VOH_111 | 1.8 | 0.23199 | 0.4 | NAP | Pass
FS7 | Corners | 25 | GPIO_3P3_VOH_111 | 1.8 | 0.25249 | 0.4 | NAP | Pass
FS8 | Corners | 25 | GPIO_3P3_VOH_111 | 1.71 | 0.23399 | 0.4 | NAP | Pass
FS7 | Corners | 25 | GPIO_3P3_VOH_111 | 1.71 | 0.25319 | 0.4 | NAP | Pass
FS8 | Corners | 25 | GPIO_3P3_VOL_000 | 3.6 | 0.16587 | 0.4 | NAP | Pass
FS7 | Corners | 25 | GPIO_3P3_VOL_000 | 3.6 | 0.16782 | 0.4 | NAP | Pass
FS8 | Corners | 25 | GPIO_3P3_VOL_000 | 2.7 | 0.16587 | 0.4 | NAP | Pass
FS7 | Corners | 25 | GPIO_3P3_VOL_000 | 2.7 | 0.16781 | 0.4 | NAP | Pass
FS8 | Corners | 25 | GPIO_3P3_VOL_000 | 1.89 | 0.16586 | 0.4 | NAP | Pass
FS7 | Corners | 25 | GPIO_3P3_VOL_000 | 1.89 | 0.1678 | 0.4 | NAP | Pass
FS8 | Corners | 25 | GPIO_3P3_VOL_000 | 1.8 | 0.16585 | 0.4 | NAP | Pass
FS7 | Corners | 25 | GPIO_3P3_VOL_000 | 1.8 | 0.16781 | 0.4 | NAP | Pass
FS8 | Corners | 25 | GPIO_3P3_VOL_000 | 1.71 | 0.16585 | 0.4 | NAP | Pass
FS7 | Corners | 25 | GPIO_3P3_VOL_000 | 1.71 | 0.16779 | 0.4 | NAP | Pass
FS8 | Corners | 25 | GPIO_3P3_VOL_001 | 3.6 | 0.17156 | 0.4 | NAP | Pass
FS7 | Corners | 25 | GPIO_3P3_VOL_001 | 3.6 | 0.17809 | 0.4 | NAP | Pass
FS8 | Corners | 25 | GPIO_3P3_VOL_001 | 2.7 | 0.17156 | 0.4 | NAP | Pass
FS7 | Corners | 25 | GPIO_3P3_VOL_001 | 2.7 | 0.17808 | 0.4 | NAP | Pass
FS8 | Corners | 25 | GPIO_3P3_VOL_001 | 1.89 | 0.17155 | 0.4 | NAP | Pass
FS7 | Corners | 25 | GPIO_3P3_VOL_001 | 1.89 | 0.17808 | 0.4 | NAP | Pass
FS8 | Corners | 25 | GPIO_3P3_VOL_001 | 1.8 | 0.17156 | 0.4 | NAP | Pass
FS7 | Corners | 25 | GPIO_3P3_VOL_001 | 1.8 | 0.17808 | 0.4 | NAP | Pass
FS8 | Corners | 25 | GPIO_3P3_VOL_001 | 1.71 | 0.17155 | 0.4 | NAP | Pass
FS7 | Corners | 25 | GPIO_3P3_VOL_001 | 1.71 | 0.17807 | 0.4 | NAP | Pass
FS8 | Corners | 25 | GPIO_3P3_VOL_010 | 3.6 | 0.17334 | 0.4 | NAP | Pass
FS7 | Corners | 25 | GPIO_3P3_VOL_010 | 3.6 | 0.18446 | 0.4 | NAP | Pass
FS8 | Corners | 25 | GPIO_3P3_VOL_010 | 2.7 | 0.17334 | 0.4 | NAP | Pass
FS7 | Corners | 25 | GPIO_3P3_VOL_010 | 2.7 | 0.18445 | 0.4 | NAP | Pass
FS8 | Corners | 25 | GPIO_3P3_VOL_010 | 1.89 | 0.17334 | 0.4 | NAP | Pass
FS7 | Corners | 25 | GPIO_3P3_VOL_010 | 1.89 | 0.18446 | 0.4 | NAP | Pass
FS8 | Corners | 25 | GPIO_3P3_VOL_010 | 1.8 | 0.17334 | 0.4 | NAP | Pass
FS7 | Corners | 25 | GPIO_3P3_VOL_010 | 1.8 | 0.18445 | 0.4 | NAP | Pass
FS8 | Corners | 25 | GPIO_3P3_VOL_010 | 1.71 | 0.17334 | 0.4 | NAP | Pass
FS7 | Corners | 25 | GPIO_3P3_VOL_010 | 1.71 | 0.18445 | 0.4 | NAP | Pass
FS8 | Corners | 25 | GPIO_3P3_VOL_011 | 3.6 | 0.17898 | 0.4 | NAP | Pass
FS7 | Corners | 25 | GPIO_3P3_VOL_011 | 3.6 | 0.19473 | 0.4 | NAP | Pass
FS8 | Corners | 25 | GPIO_3P3_VOL_011 | 2.7 | 0.17898 | 0.4 | NAP | Pass
FS7 | Corners | 25 | GPIO_3P3_VOL_011 | 2.7 | 0.19473 | 0.4 | NAP | Pass
FS8 | Corners | 25 | GPIO_3P3_VOL_011 | 1.89 | 0.17898 | 0.4 | NAP | Pass
FS7 | Corners | 25 | GPIO_3P3_VOL_011 | 1.89 | 0.19473 | 0.4 | NAP | Pass
FS8 | Corners | 25 | GPIO_3P3_VOL_011 | 1.8 | 0.17897 | 0.4 | NAP | Pass
FS7 | Corners | 25 | GPIO_3P3_VOL_011 | 1.8 | 0.19472 | 0.4 | NAP | Pass
FS8 | Corners | 25 | GPIO_3P3_VOL_011 | 1.71 | 0.17897 | 0.4 | NAP | Pass
FS7 | Corners | 25 | GPIO_3P3_VOL_011 | 1.71 | 0.19472 | 0.4 | NAP | Pass
FS8 | Corners | 25 | GPIO_3P3_VOL_100 | 3.6 | 0.1775 | 0.4 | NAP | Pass
FS7 | Corners | 25 | GPIO_3P3_VOL_100 | 3.6 | 0.19854 | 0.4 | NAP | Pass
FS8 | Corners | 25 | GPIO_3P3_VOL_100 | 2.7 | 0.1775 | 0.4 | NAP | Pass
FS7 | Corners | 25 | GPIO_3P3_VOL_100 | 2.7 | 0.19854 | 0.4 | NAP | Pass
FS8 | Corners | 25 | GPIO_3P3_VOL_100 | 1.89 | 0.1775 | 0.4 | NAP | Pass
FS7 | Corners | 25 | GPIO_3P3_VOL_100 | 1.89 | 0.19854 | 0.4 | NAP | Pass
FS8 | Corners | 25 | GPIO_3P3_VOL_100 | 1.8 | 0.1775 | 0.4 | NAP | Pass
FS7 | Corners | 25 | GPIO_3P3_VOL_100 | 1.8 | 0.19854 | 0.4 | NAP | Pass
FS8 | Corners | 25 | GPIO_3P3_VOL_100 | 1.71 | 0.17749 | 0.4 | NAP | Pass
FS7 | Corners | 25 | GPIO_3P3_VOL_100 | 1.71 | 0.19854 | 0.4 | NAP | Pass
FS8 | Corners | 25 | GPIO_3P3_VOL_101 | 3.6 | 0.18014 | 0.4 | NAP | Pass
FS7 | Corners | 25 | GPIO_3P3_VOL_101 | 3.6 | 0.20584 | 0.4 | NAP | Pass
FS8 | Corners | 25 | GPIO_3P3_VOL_101 | 2.7 | 0.18014 | 0.4 | NAP | Pass
FS7 | Corners | 25 | GPIO_3P3_VOL_101 | 2.7 | 0.20584 | 0.4 | NAP | Pass
FS8 | Corners | 25 | GPIO_3P3_VOL_101 | 1.89 | 0.18014 | 0.4 | NAP | Pass
FS7 | Corners | 25 | GPIO_3P3_VOL_101 | 1.89 | 0.20584 | 0.4 | NAP | Pass
FS8 | Corners | 25 | GPIO_3P3_VOL_101 | 1.8 | 0.18013 | 0.4 | NAP | Pass
FS7 | Corners | 25 | GPIO_3P3_VOL_101 | 1.8 | 0.20584 | 0.4 | NAP | Pass
FS8 | Corners | 25 | GPIO_3P3_VOL_101 | 1.71 | 0.18013 | 0.4 | NAP | Pass
FS7 | Corners | 25 | GPIO_3P3_VOL_101 | 1.71 | 0.20584 | 0.4 | NAP | Pass
FS8 | Corners | 25 | GPIO_3P3_VOL_110 | 3.6 | 0.18395 | 0.4 | NAP | Pass
FS7 | Corners | 25 | GPIO_3P3_VOL_110 | 3.6 | 0.21427 | 0.4 | NAP | Pass
FS8 | Corners | 25 | GPIO_3P3_VOL_110 | 2.7 | 0.18395 | 0.4 | NAP | Pass
FS7 | Corners | 25 | GPIO_3P3_VOL_110 | 2.7 | 0.21427 | 0.4 | NAP | Pass
FS8 | Corners | 25 | GPIO_3P3_VOL_110 | 1.89 | 0.18395 | 0.4 | NAP | Pass
FS7 | Corners | 25 | GPIO_3P3_VOL_110 | 1.89 | 0.21427 | 0.4 | NAP | Pass
FS8 | Corners | 25 | GPIO_3P3_VOL_110 | 1.8 | 0.18395 | 0.4 | NAP | Pass
FS7 | Corners | 25 | GPIO_3P3_VOL_110 | 1.8 | 0.21426 | 0.4 | NAP | Pass
FS8 | Corners | 25 | GPIO_3P3_VOL_110 | 1.71 | 0.18395 | 0.4 | NAP | Pass
FS7 | Corners | 25 | GPIO_3P3_VOL_110 | 1.71 | 0.21425 | 0.4 | NAP | Pass
FS8 | Corners | 25 | GPIO_3P3_VOL_111 | 3.6 | 0.18745 | 0.4 | NAP | Pass
FS7 | Corners | 25 | GPIO_3P3_VOL_111 | 3.6 | 0.22245 | 0.4 | NAP | Pass
FS8 | Corners | 25 | GPIO_3P3_VOL_111 | 2.7 | 0.18744 | 0.4 | NAP | Pass
FS7 | Corners | 25 | GPIO_3P3_VOL_111 | 2.7 | 0.22243 | 0.4 | NAP | Pass
FS8 | Corners | 25 | GPIO_3P3_VOL_111 | 1.89 | 0.18744 | 0.4 | NAP | Pass
FS7 | Corners | 25 | GPIO_3P3_VOL_111 | 1.89 | 0.22242 | 0.4 | NAP | Pass
FS8 | Corners | 25 | GPIO_3P3_VOL_111 | 1.8 | 0.18744 | 0.4 | NAP | Pass
FS7 | Corners | 25 | GPIO_3P3_VOL_111 | 1.8 | 0.22242 | 0.4 | NAP | Pass
FS8 | Corners | 25 | GPIO_3P3_VOL_111 | 1.71 | 0.18744 | 0.4 | NAP | Pass
FS7 | Corners | 25 | GPIO_3P3_VOL_111 | 1.71 | 0.22241 | 0.4 | NAP | Pass
FS8 | Corners | 25 | GPIO_3P3_VIH_HYST1 | 3.6 | 2.26 | 2.52 | NAP | Pass
FS8 | Corners | 25 | GPIO_3P3_VIL_HYST1 | 3.6 | 1.4 | NAP | 1.08 | Pass
FS8 | Corners | 25 | GPIO_3P3_Vh_HYST1 | 3.6 | 0.86 | NAP | 0.18 | Pass
FS7 | Corners | 25 | GPIO_3P3_VIH_HYST1 | 3.6 | 2.32 | 2.52 | NAP | Pass
FS7 | Corners | 25 | GPIO_3P3_VIL_HYST1 | 3.6 | 1.4 | NAP | 1.08 | Pass
FS7 | Corners | 25 | GPIO_3P3_Vh_HYST1 | 3.6 | 0.92 | NAP | 0.18 | Pass
FS8 | Corners | 25 | GPIO_3P3_VIH_HYST1 | 2.7 | 1.52 | 1.89 | NAP | Pass
FS8 | Corners | 25 | GPIO_3P3_VIL_HYST1 | 2.7 | 1.14 | NAP | 0.81 | Pass
FS8 | Corners | 25 | GPIO_3P3_Vh_HYST1 | 2.7 | 0.38 | NAP | 0.135 | Pass
FS7 | Corners | 25 | GPIO_3P3_VIH_HYST1 | 2.7 | 1.48 | 1.89 | NAP | Pass
FS7 | Corners | 25 | GPIO_3P3_VIL_HYST1 | 2.7 | 1.18 | NAP | 0.81 | Pass
FS7 | Corners | 25 | GPIO_3P3_Vh_HYST1 | 2.7 | 0.3 | NAP | 0.135 | Pass
FS8 | Corners | 25 | GPIO_3P3_VIH_HYST1 | 1.89 | 1.12 | 1.323 | NAP | Pass
FS8 | Corners | 25 | GPIO_3P3_VIL_HYST1 | 1.89 | 0.82 | NAP | 0.567 | Pass
FS8 | Corners | 25 | GPIO_3P3_Vh_HYST1 | 1.89 | 0.3 | NAP | 0.0945 | Pass
FS7 | Corners | 25 | GPIO_3P3_VIH_HYST1 | 1.89 | 1.16 | 1.323 | NAP | Pass
FS7 | Corners | 25 | GPIO_3P3_VIL_HYST1 | 1.89 | 0.86 | NAP | 0.567 | Pass
FS7 | Corners | 25 | GPIO_3P3_Vh_HYST1 | 1.89 | 0.3 | NAP | 0.0945 | Pass
FS8 | Corners | 25 | GPIO_3P3_VIH_HYST1 | 1.8 | 1.06 | 1.26 | NAP | Pass
FS8 | Corners | 25 | GPIO_3P3_VIL_HYST1 | 1.8 | 0.78 | NAP | 0.54 | Pass
FS8 | Corners | 25 | GPIO_3P3_Vh_HYST1 | 1.8 | 0.28 | NAP | 0.09 | Pass
FS7 | Corners | 25 | GPIO_3P3_VIH_HYST1 | 1.8 | 1.12 | 1.26 | NAP | Pass
FS7 | Corners | 25 | GPIO_3P3_VIL_HYST1 | 1.8 | 0.82 | NAP | 0.54 | Pass
FS7 | Corners | 25 | GPIO_3P3_Vh_HYST1 | 1.8 | 0.3 | NAP | 0.09 | Pass
FS8 | Corners | 25 | GPIO_3P3_VIH_HYST1 | 1.71 | 1.04 | 1.197 | NAP | Pass
FS8 | Corners | 25 | GPIO_3P3_VIL_HYST1 | 1.71 | 0.74 | NAP | 0.513 | Pass
FS8 | Corners | 25 | GPIO_3P3_Vh_HYST1 | 1.71 | 0.3 | NAP | 0.0855 | Pass
FS7 | Corners | 25 | GPIO_3P3_VIH_HYST1 | 1.71 | 1.08 | 1.197 | NAP | Pass
FS7 | Corners | 25 | GPIO_3P3_VIL_HYST1 | 1.71 | 0.78 | NAP | 0.513 | Pass
FS7 | Corners | 25 | GPIO_3P3_Vh_HYST1 | 1.71 | 0.3 | NAP | 0.0855 | Pass
FS8 | Corners | 25 | GPIO_3P3_VIH_HYST0 | 3.6 | 1.58 | 2.52 | NAP | Pass
FS8 | Corners | 25 | GPIO_3P3_VIL_HYST0 | 3.6 | 1.4 | NAP | 1.08 | Pass
FS8 | Corners | 25 | GPIO_3P3_Vh_HYST0 | 3.6 | 0.18 | NAP | NAP | Pass
FS7 | Corners | 25 | GPIO_3P3_VIH_HYST0 | 3.6 | 1.58 | 2.52 | NAP | Pass
FS7 | Corners | 25 | GPIO_3P3_VIL_HYST0 | 3.6 | 1.4 | NAP | 1.08 | Pass
FS7 | Corners | 25 | GPIO_3P3_Vh_HYST0 | 3.6 | 0.18 | NAP | NAP | Pass
FS8 | Corners | 25 | GPIO_3P3_VIH_HYST0 | 2.7 | 1.32 | 1.89 | NAP | Pass
FS8 | Corners | 25 | GPIO_3P3_VIL_HYST0 | 2.7 | 1.14 | NAP | 0.81 | Pass
FS8 | Corners | 25 | GPIO_3P3_Vh_HYST0 | 2.7 | 0.18 | NAP | NAP | Pass
FS7 | Corners | 25 | GPIO_3P3_VIH_HYST0 | 2.7 | 1.36 | 1.89 | NAP | Pass
FS7 | Corners | 25 | GPIO_3P3_VIL_HYST0 | 2.7 | 1.18 | NAP | 0.81 | Pass
FS7 | Corners | 25 | GPIO_3P3_Vh_HYST0 | 2.7 | 0.18 | NAP | NAP | Pass
FS8 | Corners | 25 | GPIO_3P3_VIH_HYST0 | 1.89 | 0.98 | 1.323 | NAP | Pass
FS8 | Corners | 25 | GPIO_3P3_VIL_HYST0 | 1.89 | 0.8 | NAP | 0.567 | Pass
FS8 | Corners | 25 | GPIO_3P3_Vh_HYST0 | 1.89 | 0.18 | NAP | NAP | Pass
FS7 | Corners | 25 | GPIO_3P3_VIH_HYST0 | 1.89 | 1.04 | 1.323 | NAP | Pass
FS7 | Corners | 25 | GPIO_3P3_VIL_HYST0 | 1.89 | 0.94 | NAP | 0.567 | Pass
FS7 | Corners | 25 | GPIO_3P3_Vh_HYST0 | 1.89 | 0.1 | NAP | NAP | Pass
FS8 | Corners | 25 | GPIO_3P3_VIH_HYST0 | 1.8 | 0.94 | 1.26 | NAP | Pass
FS8 | Corners | 25 | GPIO_3P3_VIL_HYST0 | 1.8 | 0.76 | NAP | 0.54 | Pass
FS8 | Corners | 25 | GPIO_3P3_Vh_HYST0 | 1.8 | 0.18 | NAP | NAP | Pass
FS7 | Corners | 25 | GPIO_3P3_VIH_HYST0 | 1.8 | 1 | 1.26 | NAP | Pass
FS7 | Corners | 25 | GPIO_3P3_VIL_HYST0 | 1.8 | 0.82 | NAP | 0.54 | Pass
FS7 | Corners | 25 | GPIO_3P3_Vh_HYST0 | 1.8 | 0.18 | NAP | NAP | Pass
FS8 | Corners | 25 | GPIO_3P3_VIH_HYST0 | 1.71 | 0.9 | 1.197 | NAP | Pass
FS8 | Corners | 25 | GPIO_3P3_VIL_HYST0 | 1.71 | 0.72 | NAP | 0.513 | Pass
FS8 | Corners | 25 | GPIO_3P3_Vh_HYST0 | 1.71 | 0.18 | NAP | NAP | Pass
FS7 | Corners | 25 | GPIO_3P3_VIH_HYST0 | 1.71 | 0.96 | 1.197 | NAP | Pass
FS7 | Corners | 25 | GPIO_3P3_VIL_HYST0 | 1.71 | 0.78 | NAP | 0.513 | Pass
FS7 | Corners | 25 | GPIO_3P3_Vh_HYST0 | 1.71 | 0.18 | NAP | NAP | Pass
FS8 | Corners | 25 | GPIO_3P3_RPU | 3.6 | 62836.26 | 100000 | 25000 | Pass
FS7 | Corners | 25 | GPIO_3P3_RPU | 3.6 | 60915.11 | 100000 | 25000 | Pass
FS8 | Corners | 25 | GPIO_3P3_RPU | 2.7 | 62859.13 | 100000 | 25000 | Pass
FS7 | Corners | 25 | GPIO_3P3_RPU | 2.7 | 60880.08 | 100000 | 25000 | Pass
FS8 | Corners | 25 | GPIO_3P3_RPU | 1.89 | 62988.47 | 100000 | 25000 | Pass
FS7 | Corners | 25 | GPIO_3P3_RPU | 1.89 | 60865.85 | 100000 | 25000 | Pass
FS8 | Corners | 25 | GPIO_3P3_RPU | 1.8 | 63022.2 | 100000 | 25000 | Pass
FS7 | Corners | 25 | GPIO_3P3_RPU | 1.8 | 60864.69 | 100000 | 25000 | Pass
FS8 | Corners | 25 | GPIO_3P3_RPU | 1.71 | 63069.74 | 100000 | 25000 | Pass
FS7 | Corners | 25 | GPIO_3P3_RPU | 1.71 | 60865.94 | 100000 | 25000 | Pass
FS8 | Corners | 25 | GPIO_3P3_RPD | 3.6 | 62205.19 | 100000 | 25000 | Pass
FS7 | Corners | 25 | GPIO_3P3_RPD | 3.6 | 60406.61 | 100000 | 25000 | Pass
FS8 | Corners | 25 | GPIO_3P3_RPD | 2.7 | 62206.23 | 100000 | 25000 | Pass
FS7 | Corners | 25 | GPIO_3P3_RPD | 2.7 | 60406.28 | 100000 | 25000 | Pass
FS8 | Corners | 25 | GPIO_3P3_RPD | 1.89 | 62205.84 | 100000 | 25000 | Pass
FS7 | Corners | 25 | GPIO_3P3_RPD | 1.89 | 60406.86 | 100000 | 25000 | Pass
FS8 | Corners | 25 | GPIO_3P3_RPD | 1.8 | 62205.96 | 100000 | 25000 | Pass
FS7 | Corners | 25 | GPIO_3P3_RPD | 1.8 | 60407.74 | 100000 | 25000 | Pass
FS8 | Corners | 25 | GPIO_3P3_RPD | 1.71 | 62205.84 | 100000 | 25000 | Pass
FS7 | Corners | 25 | GPIO_3P3_RPD | 1.71 | 60406.35 | 100000 | 25000 | Pass
SS7 | Corners | -45 | GPIO_1P8_VOH_000 | 1.89 | 2.4168 | 0.4 | NAP | Fail
SS6 | Corners | -45 | GPIO_1P8_VOH_000 | 1.89 | 0.1881 | 0.4 | NAP | Pass
SS7 | Corners | -45 | GPIO_1P8_VOH_000 | 1.8 | 2.3269 | 0.4 | NAP | Fail
SS6 | Corners | -45 | GPIO_1P8_VOH_000 | 1.8 | 0.19034 | 0.4 | NAP | Pass
SS7 | Corners | -45 | GPIO_1P8_VOH_000 | 1.71 | 2.2369 | 0.4 | NAP | Fail
SS6 | Corners | -45 | GPIO_1P8_VOH_000 | 1.71 | 0.19297 | 0.4 | NAP | Pass
SS7 | Corners | -45 | GPIO_1P8_VOH_001 | 1.89 | 2.4699 | 0.4 | NAP | Fail
SS6 | Corners | -45 | GPIO_1P8_VOH_001 | 1.89 | 0.19315 | 0.4 | NAP | Pass
SS7 | Corners | -45 | GPIO_1P8_VOH_001 | 1.8 | 2.38 | 0.4 | NAP | Fail
SS6 | Corners | -45 | GPIO_1P8_VOH_001 | 1.8 | 0.19532 | 0.4 | NAP | Pass
SS7 | Corners | -45 | GPIO_1P8_VOH_001 | 1.71 | 2.29 | 0.4 | NAP | Fail
SS6 | Corners | -45 | GPIO_1P8_VOH_001 | 1.71 | 0.19792 | 0.4 | NAP | Pass
SS7 | Corners | -45 | GPIO_1P8_VOH_010 | 1.89 | 2.5118 | 0.4 | NAP | Fail
SS6 | Corners | -45 | GPIO_1P8_VOH_010 | 1.89 | 0.19515 | 0.4 | NAP | Pass
SS7 | Corners | -45 | GPIO_1P8_VOH_010 | 1.8 | 2.4218 | 0.4 | NAP | Fail
SS6 | Corners | -45 | GPIO_1P8_VOH_010 | 1.8 | 0.19721 | 0.4 | NAP | Pass
SS7 | Corners | -45 | GPIO_1P8_VOH_010 | 1.71 | 2.3318 | 0.4 | NAP | Fail
SS6 | Corners | -45 | GPIO_1P8_VOH_010 | 1.71 | 0.19961 | 0.4 | NAP | Pass
SS7 | Corners | -45 | GPIO_1P8_VOH_011 | 1.89 | 2.5482 | 0.4 | NAP | Fail
SS6 | Corners | -45 | GPIO_1P8_VOH_011 | 1.89 | 0.20233 | 0.4 | NAP | Pass
SS7 | Corners | -45 | GPIO_1P8_VOH_011 | 1.8 | 2.4582 | 0.4 | NAP | Fail
SS6 | Corners | -45 | GPIO_1P8_VOH_011 | 1.8 | 0.2044 | 0.4 | NAP | Pass
SS7 | Corners | -45 | GPIO_1P8_VOH_011 | 1.71 | 2.3683 | 0.4 | NAP | Fail
SS6 | Corners | -45 | GPIO_1P8_VOH_011 | 1.71 | 0.20686 | 0.4 | NAP | Pass
SS7 | Corners | -45 | GPIO_1P8_VOH_100 | 1.89 | 2.581 | 0.4 | NAP | Fail
SS6 | Corners | -45 | GPIO_1P8_VOH_100 | 1.89 | 0.21079 | 0.4 | NAP | Pass
SS7 | Corners | -45 | GPIO_1P8_VOH_100 | 1.8 | 2.491 | 0.4 | NAP | Fail
SS6 | Corners | -45 | GPIO_1P8_VOH_100 | 1.8 | 0.21295 | 0.4 | NAP | Pass
SS7 | Corners | -45 | GPIO_1P8_VOH_100 | 1.71 | 2.4011 | 0.4 | NAP | Fail
SS6 | Corners | -45 | GPIO_1P8_VOH_100 | 1.71 | 0.2155 | 0.4 | NAP | Pass
SS7 | Corners | -45 | GPIO_1P8_VOH_101 | 1.89 | 2.6106 | 0.4 | NAP | Fail
SS6 | Corners | -45 | GPIO_1P8_VOH_101 | 1.89 | 0.21728 | 0.4 | NAP | Pass
SS7 | Corners | -45 | GPIO_1P8_VOH_101 | 1.8 | 2.5206 | 0.4 | NAP | Fail
SS6 | Corners | -45 | GPIO_1P8_VOH_101 | 1.8 | 0.21944 | 0.4 | NAP | Pass
SS7 | Corners | -45 | GPIO_1P8_VOH_101 | 1.71 | 2.4306 | 0.4 | NAP | Fail
SS6 | Corners | -45 | GPIO_1P8_VOH_101 | 1.71 | 0.22199 | 0.4 | NAP | Pass
SS7 | Corners | -45 | GPIO_1P8_VOH_110 | 1.89 | 2.6372 | 0.4 | NAP | Fail
SS6 | Corners | -45 | GPIO_1P8_VOH_110 | 1.89 | 0.22208 | 0.4 | NAP | Pass
SS7 | Corners | -45 | GPIO_1P8_VOH_110 | 1.8 | 2.5472 | 0.4 | NAP | Fail
SS6 | Corners | -45 | GPIO_1P8_VOH_110 | 1.8 | 0.22416 | 0.4 | NAP | Pass
SS7 | Corners | -45 | GPIO_1P8_VOH_110 | 1.71 | 2.4572 | 0.4 | NAP | Fail
SS6 | Corners | -45 | GPIO_1P8_VOH_110 | 1.71 | 0.22664 | 0.4 | NAP | Pass
SS7 | Corners | -45 | GPIO_1P8_VOH_111 | 1.89 | 2.6609 | 0.4 | NAP | Fail
SS6 | Corners | -45 | GPIO_1P8_VOH_111 | 1.89 | 0.22862 | 0.4 | NAP | Pass
SS7 | Corners | -45 | GPIO_1P8_VOH_111 | 1.8 | 2.5709 | 0.4 | NAP | Fail
SS6 | Corners | -45 | GPIO_1P8_VOH_111 | 1.8 | 0.23074 | 0.4 | NAP | Pass
SS7 | Corners | -45 | GPIO_1P8_VOH_111 | 1.71 | 2.481 | 0.4 | NAP | Fail
SS6 | Corners | -45 | GPIO_1P8_VOH_111 | 1.71 | 0.23325 | 0.4 | NAP | Pass
SS7 | Corners | -45 | GPIO_1P8_VOL_000 | 1.89 | 0.14935 | 0.4 | NAP | Pass
SS6 | Corners | -45 | GPIO_1P8_VOL_000 | 1.89 | 0.15315 | 0.4 | NAP | Pass
SS7 | Corners | -45 | GPIO_1P8_VOL_000 | 1.8 | 0.1509 | 0.4 | NAP | Pass
SS6 | Corners | -45 | GPIO_1P8_VOL_000 | 1.8 | 0.15467 | 0.4 | NAP | Pass
SS7 | Corners | -45 | GPIO_1P8_VOL_000 | 1.71 | 3.7564 | 0.4 | NAP | Fail
SS6 | Corners | -45 | GPIO_1P8_VOL_000 | 1.71 | 0.15658 | 0.4 | NAP | Pass
SS7 | Corners | -45 | GPIO_1P8_VOL_001 | 1.89 | 0.15519 | 0.4 | NAP | Pass
SS6 | Corners | -45 | GPIO_1P8_VOL_001 | 1.89 | 0.16314 | 0.4 | NAP | Pass
SS7 | Corners | -45 | GPIO_1P8_VOL_001 | 1.8 | 0.15673 | 0.4 | NAP | Pass
SS6 | Corners | -45 | GPIO_1P8_VOL_001 | 1.8 | 0.16465 | 0.4 | NAP | Pass
SS7 | Corners | -45 | GPIO_1P8_VOL_001 | 1.71 | 4.0951 | 0.4 | NAP | Fail
SS6 | Corners | -45 | GPIO_1P8_VOL_001 | 1.71 | 0.16655 | 0.4 | NAP | Pass
SS7 | Corners | -45 | GPIO_1P8_VOL_010 | 1.89 | 0.15665 | 0.4 | NAP | Pass
SS6 | Corners | -45 | GPIO_1P8_VOL_010 | 1.89 | 0.16962 | 0.4 | NAP | Pass
SS7 | Corners | -45 | GPIO_1P8_VOL_010 | 1.8 | 0.15818 | 0.4 | NAP | Pass
SS6 | Corners | -45 | GPIO_1P8_VOL_010 | 1.8 | 0.17111 | 0.4 | NAP | Pass
SS7 | Corners | -45 | GPIO_1P8_VOL_010 | 1.71 | 1.5817 | 0.4 | NAP | Fail
SS6 | Corners | -45 | GPIO_1P8_VOL_010 | 1.71 | 0.17298 | 0.4 | NAP | Pass
SS7 | Corners | -45 | GPIO_1P8_VOL_011 | 1.89 | 1.7332 | 0.4 | NAP | Fail
SS6 | Corners | -45 | GPIO_1P8_VOL_011 | 1.89 | 0.17958 | 0.4 | NAP | Pass
SS7 | Corners | -45 | GPIO_1P8_VOL_011 | 1.8 | 1.8031 | 0.4 | NAP | Fail
SS6 | Corners | -45 | GPIO_1P8_VOL_011 | 1.8 | 0.18108 | 0.4 | NAP | Pass
SS7 | Corners | -45 | GPIO_1P8_VOL_011 | 1.71 | 1.7398 | 0.4 | NAP | Fail
SS6 | Corners | -45 | GPIO_1P8_VOL_011 | 1.71 | 0.18295 | 0.4 | NAP | Pass
SS7 | Corners | -45 | GPIO_1P8_VOL_100 | 1.89 | 1.8556 | 0.4 | NAP | Fail
SS6 | Corners | -45 | GPIO_1P8_VOL_100 | 1.89 | 0.18328 | 0.4 | NAP | Pass
SS7 | Corners | -45 | GPIO_1P8_VOL_100 | 1.8 | 1.8567 | 0.4 | NAP | Fail
SS6 | Corners | -45 | GPIO_1P8_VOL_100 | 1.8 | 0.18486 | 0.4 | NAP | Pass
SS7 | Corners | -45 | GPIO_1P8_VOL_100 | 1.71 | 1.8554 | 0.4 | NAP | Fail
SS6 | Corners | -45 | GPIO_1P8_VOL_100 | 1.71 | 0.18686 | 0.4 | NAP | Pass
SS7 | Corners | -45 | GPIO_1P8_VOL_101 | 1.89 | 1.9875 | 0.4 | NAP | Fail
SS6 | Corners | -45 | GPIO_1P8_VOL_101 | 1.89 | 0.19034 | 0.4 | NAP | Pass
SS7 | Corners | -45 | GPIO_1P8_VOL_101 | 1.8 | 1.9923 | 0.4 | NAP | Fail
SS6 | Corners | -45 | GPIO_1P8_VOL_101 | 1.8 | 0.19189 | 0.4 | NAP | Pass
SS7 | Corners | -45 | GPIO_1P8_VOL_101 | 1.71 | 1.9753 | 0.4 | NAP | Fail
SS6 | Corners | -45 | GPIO_1P8_VOL_101 | 1.71 | 0.19385 | 0.4 | NAP | Pass
SS7 | Corners | -45 | GPIO_1P8_VOL_110 | 1.89 | 2.1749 | 0.4 | NAP | Fail
SS6 | Corners | -45 | GPIO_1P8_VOL_110 | 1.89 | 0.1986 | 0.4 | NAP | Pass
SS7 | Corners | -45 | GPIO_1P8_VOL_110 | 1.8 | 2.1684 | 0.4 | NAP | Fail
SS6 | Corners | -45 | GPIO_1P8_VOL_110 | 1.8 | 0.20016 | 0.4 | NAP | Pass
SS7 | Corners | -45 | GPIO_1P8_VOL_110 | 1.71 | 2.2002 | 0.4 | NAP | Fail
SS6 | Corners | -45 | GPIO_1P8_VOL_110 | 1.71 | 0.20212 | 0.4 | NAP | Pass
SS7 | Corners | -45 | GPIO_1P8_VOL_111 | 1.89 | 2.3258 | 0.4 | NAP | Fail
SS6 | Corners | -45 | GPIO_1P8_VOL_111 | 1.89 | 0.20654 | 0.4 | NAP | Pass
SS7 | Corners | -45 | GPIO_1P8_VOL_111 | 1.8 | 2.348 | 0.4 | NAP | Fail
SS6 | Corners | -45 | GPIO_1P8_VOL_111 | 1.8 | 0.20809 | 0.4 | NAP | Pass
SS7 | Corners | -45 | GPIO_1P8_VOL_111 | 1.71 | 2.3483 | 0.4 | NAP | Fail
SS6 | Corners | -45 | GPIO_1P8_VOL_111 | 1.71 | 0.21004 | 0.4 | NAP | Pass
SS7 | Corners | -45 | GPIO_1P8_VIH_HYST1 | 1.89 | 1.68 | 1.323 | NAP | Fail
SS7 | Corners | -45 | GPIO_1P8_VIL_HYST1 | 1.89 | 1.5 | NAP | 0.567 | Pass
SS7 | Corners | -45 | GPIO_1P8_Vh_HYST1 | 1.89 | 0.18 | NAP | 0.0945 | Pass
SS6 | Corners | -45 | GPIO_1P8_VIH_HYST1 | 1.89 | 1.24 | 1.323 | NAP | Pass
SS6 | Corners | -45 | GPIO_1P8_VIL_HYST1 | 1.89 | 0.86 | NAP | 0.567 | Pass
SS6 | Corners | -45 | GPIO_1P8_Vh_HYST1 | 1.89 | 0.38 | NAP | 0.0945 | Pass
SS7 | Corners | -45 | GPIO_1P8_VIH_HYST1 | 1.8 | 1.64 | 1.26 | NAP | Fail
SS7 | Corners | -45 | GPIO_1P8_VIL_HYST1 | 1.8 | 1.46 | NAP | 0.54 | Pass
SS7 | Corners | -45 | GPIO_1P8_Vh_HYST1 | 1.8 | 0.18 | NAP | 0.09 | Pass
SS6 | Corners | -45 | GPIO_1P8_VIH_HYST1 | 1.8 | 1.18 | 1.26 | NAP | Pass
SS6 | Corners | -45 | GPIO_1P8_VIL_HYST1 | 1.8 | 0.82 | NAP | 0.54 | Pass
SS6 | Corners | -45 | GPIO_1P8_Vh_HYST1 | 1.8 | 0.36 | NAP | 0.09 | Pass
SS7 | Corners | -45 | GPIO_1P8_VIH_HYST1 | 1.71 | 1.58 | 1.197 | NAP | Fail
SS7 | Corners | -45 | GPIO_1P8_VIL_HYST1 | 1.71 | 1.4 | NAP | 0.513 | Pass
SS7 | Corners | -45 | GPIO_1P8_Vh_HYST1 | 1.71 | 0.18 | NAP | 0.0855 | Pass
SS6 | Corners | -45 | GPIO_1P8_VIH_HYST1 | 1.71 | 1.12 | 1.197 | NAP | Pass
SS6 | Corners | -45 | GPIO_1P8_VIL_HYST1 | 1.71 | 0.78 | NAP | 0.513 | Pass
SS6 | Corners | -45 | GPIO_1P8_Vh_HYST1 | 1.71 | 0.34 | NAP | 0.0855 | Pass
SS7 | Corners | -45 | GPIO_1P8_VIH_HYST0 | 1.89 | 1.68 | 1.323 | NAP | Fail
SS7 | Corners | -45 | GPIO_1P8_VIL_HYST0 | 1.89 | 1.6 | NAP | 0.567 | Pass
SS7 | Corners | -45 | GPIO_1P8_Vh_HYST0 | 1.89 | 0.08 | NAP | NAP | Pass
SS6 | Corners | -45 | GPIO_1P8_VIH_HYST0 | 1.89 | 1.06 | 1.323 | NAP | Pass
SS6 | Corners | -45 | GPIO_1P8_VIL_HYST0 | 1.89 | 0.86 | NAP | 0.567 | Pass
SS6 | Corners | -45 | GPIO_1P8_Vh_HYST0 | 1.89 | 0.2 | NAP | NAP | Pass
SS7 | Corners | -45 | GPIO_1P8_VIH_HYST0 | 1.8 | 1.64 | 1.26 | NAP | Fail
SS7 | Corners | -45 | GPIO_1P8_VIL_HYST0 | 1.8 | 1.46 | NAP | 0.54 | Pass
SS7 | Corners | -45 | GPIO_1P8_Vh_HYST0 | 1.8 | 0.18 | NAP | NAP | Pass
SS6 | Corners | -45 | GPIO_1P8_VIH_HYST0 | 1.8 | 1.02 | 1.26 | NAP | Pass
SS6 | Corners | -45 | GPIO_1P8_VIL_HYST0 | 1.8 | 0.82 | NAP | 0.54 | Pass
SS6 | Corners | -45 | GPIO_1P8_Vh_HYST0 | 1.8 | 0.2 | NAP | NAP | Pass
SS7 | Corners | -45 | GPIO_1P8_VIH_HYST0 | 1.71 | 1.58 | 1.197 | NAP | Fail
SS7 | Corners | -45 | GPIO_1P8_VIL_HYST0 | 1.71 | 1.4 | NAP | 0.513 | Pass
SS7 | Corners | -45 | GPIO_1P8_Vh_HYST0 | 1.71 | 0.18 | NAP | NAP | Pass
SS6 | Corners | -45 | GPIO_1P8_VIH_HYST0 | 1.71 | 0.98 | 1.197 | NAP | Pass
SS6 | Corners | -45 | GPIO_1P8_VIL_HYST0 | 1.71 | 0.78 | NAP | 0.513 | Pass
SS6 | Corners | -45 | GPIO_1P8_Vh_HYST0 | 1.71 | 0.2 | NAP | NAP | Pass
SS7 | Corners | -45 | GPIO_1P8_RPU | 1.89 | 8900.001 | 100000 | 25000 | Fail
SS6 | Corners | -45 | GPIO_1P8_RPU | 1.89 | 60496.11 | 100000 | 25000 | Pass
SS7 | Corners | -45 | GPIO_1P8_RPU | 1.8 | 8000.001 | 100000 | 25000 | Fail
SS6 | Corners | -45 | GPIO_1P8_RPU | 1.8 | 60502.93 | 100000 | 25000 | Pass
SS7 | Corners | -45 | GPIO_1P8_RPU | 1.71 | 7100 | 100000 | 25000 | Fail
SS6 | Corners | -45 | GPIO_1P8_RPU | 1.71 | 60512.57 | 100000 | 25000 | Pass
SS7 | Corners | -45 | GPIO_1P8_RPD | 1.89 | 10000 | 100000 | 25000 | Fail
SS6 | Corners | -45 | GPIO_1P8_RPD | 1.89 | 60097.56 | 100000 | 25000 | Pass
SS7 | Corners | -45 | GPIO_1P8_RPD | 1.8 | 10000 | 100000 | 25000 | Fail
SS6 | Corners | -45 | GPIO_1P8_RPD | 1.8 | 60100.16 | 100000 | 25000 | Pass
SS7 | Corners | -45 | GPIO_1P8_RPD | 1.71 | 10000 | 100000 | 25000 | Fail
SS6 | Corners | -45 | GPIO_1P8_RPD | 1.71 | 60104.39 | 100000 | 25000 | Pass
SS7 | Corners | -45 | GPIO_3P3_VOH_000 | 3.6 | 0.1941 | 0.4 | NAP | Pass
SS6 | Corners | -45 | GPIO_3P3_VOH_000 | 3.6 | 0.19078 | 0.4 | NAP | Pass
SS7 | Corners | -45 | GPIO_3P3_VOH_000 | 2.7 | 0.19429 | 0.4 | NAP | Pass
SS6 | Corners | -45 | GPIO_3P3_VOH_000 | 2.7 | 0.19085 | 0.4 | NAP | Pass
SS7 | Corners | -45 | GPIO_3P3_VOH_000 | 1.89 | 0.19444 | 0.4 | NAP | Pass
SS6 | Corners | -45 | GPIO_3P3_VOH_000 | 1.89 | 0.1909 | 0.4 | NAP | Pass
SS7 | Corners | -45 | GPIO_3P3_VOH_000 | 1.8 | 0.19448 | 0.4 | NAP | Pass
SS6 | Corners | -45 | GPIO_3P3_VOH_000 | 1.8 | 0.19095 | 0.4 | NAP | Pass
SS7 | Corners | -45 | GPIO_3P3_VOH_000 | 1.71 | 0.1958 | 0.4 | NAP | Pass
SS6 | Corners | -45 | GPIO_3P3_VOH_000 | 1.71 | 0.19247 | 0.4 | NAP | Pass
SS7 | Corners | -45 | GPIO_3P3_VOH_001 | 3.6 | 0.19604 | 0.4 | NAP | Pass
SS6 | Corners | -45 | GPIO_3P3_VOH_001 | 3.6 | 0.19572 | 0.4 | NAP | Pass
SS7 | Corners | -45 | GPIO_3P3_VOH_001 | 2.7 | 0.19622 | 0.4 | NAP | Pass
SS6 | Corners | -45 | GPIO_3P3_VOH_001 | 2.7 | 0.19581 | 0.4 | NAP | Pass
SS7 | Corners | -45 | GPIO_3P3_VOH_001 | 1.89 | 0.19635 | 0.4 | NAP | Pass
SS6 | Corners | -45 | GPIO_3P3_VOH_001 | 1.89 | 0.19585 | 0.4 | NAP | Pass
SS7 | Corners | -45 | GPIO_3P3_VOH_001 | 1.8 | 0.19643 | 0.4 | NAP | Pass
SS6 | Corners | -45 | GPIO_3P3_VOH_001 | 1.8 | 0.1959 | 0.4 | NAP | Pass
SS7 | Corners | -45 | GPIO_3P3_VOH_001 | 1.71 | 0.19772 | 0.4 | NAP | Pass
SS6 | Corners | -45 | GPIO_3P3_VOH_001 | 1.71 | 0.19741 | 0.4 | NAP | Pass
SS7 | Corners | -45 | GPIO_3P3_VOH_010 | 3.6 | 0.1947 | 0.4 | NAP | Pass
SS6 | Corners | -45 | GPIO_3P3_VOH_010 | 3.6 | 0.19759 | 0.4 | NAP | Pass
SS7 | Corners | -45 | GPIO_3P3_VOH_010 | 2.7 | 0.1949 | 0.4 | NAP | Pass
SS6 | Corners | -45 | GPIO_3P3_VOH_010 | 2.7 | 0.19763 | 0.4 | NAP | Pass
SS7 | Corners | -45 | GPIO_3P3_VOH_010 | 1.89 | 0.19501 | 0.4 | NAP | Pass
SS6 | Corners | -45 | GPIO_3P3_VOH_010 | 1.89 | 0.19771 | 0.4 | NAP | Pass
SS7 | Corners | -45 | GPIO_3P3_VOH_010 | 1.8 | 0.19507 | 0.4 | NAP | Pass
SS6 | Corners | -45 | GPIO_3P3_VOH_010 | 1.8 | 0.19773 | 0.4 | NAP | Pass
SS7 | Corners | -45 | GPIO_3P3_VOH_010 | 1.71 | 0.19633 | 0.4 | NAP | Pass
SS6 | Corners | -45 | GPIO_3P3_VOH_010 | 1.71 | 0.19914 | 0.4 | NAP | Pass
SS7 | Corners | -45 | GPIO_3P3_VOH_011 | 3.6 | 0.19875 | 0.4 | NAP | Pass
SS6 | Corners | -45 | GPIO_3P3_VOH_011 | 3.6 | 0.20496 | 0.4 | NAP | Pass
SS7 | Corners | -45 | GPIO_3P3_VOH_011 | 2.7 | 0.19894 | 0.4 | NAP | Pass
SS6 | Corners | -45 | GPIO_3P3_VOH_011 | 2.7 | 0.20505 | 0.4 | NAP | Pass
SS7 | Corners | -45 | GPIO_3P3_VOH_011 | 1.89 | 0.19905 | 0.4 | NAP | Pass
SS6 | Corners | -45 | GPIO_3P3_VOH_011 | 1.89 | 0.20505 | 0.4 | NAP | Pass
SS7 | Corners | -45 | GPIO_3P3_VOH_011 | 1.8 | 0.19911 | 0.4 | NAP | Pass
SS6 | Corners | -45 | GPIO_3P3_VOH_011 | 1.8 | 0.20509 | 0.4 | NAP | Pass
SS7 | Corners | -45 | GPIO_3P3_VOH_011 | 1.71 | 0.20045 | 0.4 | NAP | Pass
SS6 | Corners | -45 | GPIO_3P3_VOH_011 | 1.71 | 0.20651 | 0.4 | NAP | Pass
SS7 | Corners | -45 | GPIO_3P3_VOH_100 | 3.6 | 0.20472 | 0.4 | NAP | Pass
SS6 | Corners | -45 | GPIO_3P3_VOH_100 | 3.6 | 0.21371 | 0.4 | NAP | Pass
SS7 | Corners | -45 | GPIO_3P3_VOH_100 | 2.7 | 0.20489 | 0.4 | NAP | Pass
SS6 | Corners | -45 | GPIO_3P3_VOH_100 | 2.7 | 0.2137 | 0.4 | NAP | Pass
SS7 | Corners | -45 | GPIO_3P3_VOH_100 | 1.89 | 0.20503 | 0.4 | NAP | Pass
SS6 | Corners | -45 | GPIO_3P3_VOH_100 | 1.89 | 0.21371 | 0.4 | NAP | Pass
SS7 | Corners | -45 | GPIO_3P3_VOH_100 | 1.8 | 0.20509 | 0.4 | NAP | Pass
SS6 | Corners | -45 | GPIO_3P3_VOH_100 | 1.8 | 0.21372 | 0.4 | NAP | Pass
SS7 | Corners | -45 | GPIO_3P3_VOH_100 | 1.71 | 0.20652 | 0.4 | NAP | Pass
SS6 | Corners | -45 | GPIO_3P3_VOH_100 | 1.71 | 0.21524 | 0.4 | NAP | Pass
SS7 | Corners | -45 | GPIO_3P3_VOH_101 | 3.6 | 0.20782 | 0.4 | NAP | Pass
SS6 | Corners | -45 | GPIO_3P3_VOH_101 | 3.6 | 0.22022 | 0.4 | NAP | Pass
SS7 | Corners | -45 | GPIO_3P3_VOH_101 | 2.7 | 0.20802 | 0.4 | NAP | Pass
SS6 | Corners | -45 | GPIO_3P3_VOH_101 | 2.7 | 0.22027 | 0.4 | NAP | Pass
SS7 | Corners | -45 | GPIO_3P3_VOH_101 | 1.89 | 0.20816 | 0.4 | NAP | Pass
SS6 | Corners | -45 | GPIO_3P3_VOH_101 | 1.89 | 0.22029 | 0.4 | NAP | Pass
SS7 | Corners | -45 | GPIO_3P3_VOH_101 | 1.8 | 0.20822 | 0.4 | NAP | Pass
SS6 | Corners | -45 | GPIO_3P3_VOH_101 | 1.8 | 0.22033 | 0.4 | NAP | Pass
SS7 | Corners | -45 | GPIO_3P3_VOH_101 | 1.71 | 0.20969 | 0.4 | NAP | Pass
SS6 | Corners | -45 | GPIO_3P3_VOH_101 | 1.71 | 0.2218 | 0.4 | NAP | Pass
SS7 | Corners | -45 | GPIO_3P3_VOH_110 | 3.6 | 0.20926 | 0.4 | NAP | Pass
SS6 | Corners | -45 | GPIO_3P3_VOH_110 | 3.6 | 0.22514 | 0.4 | NAP | Pass
SS7 | Corners | -45 | GPIO_3P3_VOH_110 | 2.7 | 0.20943 | 0.4 | NAP | Pass
SS6 | Corners | -45 | GPIO_3P3_VOH_110 | 2.7 | 0.22506 | 0.4 | NAP | Pass
SS7 | Corners | -45 | GPIO_3P3_VOH_110 | 1.89 | 0.20957 | 0.4 | NAP | Pass
SS6 | Corners | -45 | GPIO_3P3_VOH_110 | 1.89 | 0.22507 | 0.4 | NAP | Pass
SS7 | Corners | -45 | GPIO_3P3_VOH_110 | 1.8 | 0.20964 | 0.4 | NAP | Pass
SS6 | Corners | -45 | GPIO_3P3_VOH_110 | 1.8 | 0.22511 | 0.4 | NAP | Pass
SS7 | Corners | -45 | GPIO_3P3_VOH_110 | 1.71 | 0.21113 | 0.4 | NAP | Pass
SS6 | Corners | -45 | GPIO_3P3_VOH_110 | 1.71 | 0.2266 | 0.4 | NAP | Pass
SS7 | Corners | -45 | GPIO_3P3_VOH_111 | 3.6 | 0.21264 | 0.4 | NAP | Pass
SS6 | Corners | -45 | GPIO_3P3_VOH_111 | 3.6 | 0.2316 | 0.4 | NAP | Pass
SS7 | Corners | -45 | GPIO_3P3_VOH_111 | 2.7 | 0.21283 | 0.4 | NAP | Pass
SS6 | Corners | -45 | GPIO_3P3_VOH_111 | 2.7 | 0.23179 | 0.4 | NAP | Pass
SS7 | Corners | -45 | GPIO_3P3_VOH_111 | 1.89 | 0.213 | 0.4 | NAP | Pass
SS6 | Corners | -45 | GPIO_3P3_VOH_111 | 1.89 | 0.23177 | 0.4 | NAP | Pass
SS7 | Corners | -45 | GPIO_3P3_VOH_111 | 1.8 | 0.21304 | 0.4 | NAP | Pass
SS6 | Corners | -45 | GPIO_3P3_VOH_111 | 1.8 | 0.23178 | 0.4 | NAP | Pass
SS7 | Corners | -45 | GPIO_3P3_VOH_111 | 1.71 | 0.21459 | 0.4 | NAP | Pass
SS6 | Corners | -45 | GPIO_3P3_VOH_111 | 1.71 | 0.23324 | 0.4 | NAP | Pass
SS7 | Corners | -45 | GPIO_3P3_VOL_000 | 3.6 | 0.15058 | 0.4 | NAP | Pass
SS6 | Corners | -45 | GPIO_3P3_VOL_000 | 3.6 | 0.15436 | 0.4 | NAP | Pass
SS7 | Corners | -45 | GPIO_3P3_VOL_000 | 2.7 | 0.15059 | 0.4 | NAP | Pass
SS6 | Corners | -45 | GPIO_3P3_VOL_000 | 2.7 | 0.15436 | 0.4 | NAP | Pass
SS7 | Corners | -45 | GPIO_3P3_VOL_000 | 1.89 | 0.15058 | 0.4 | NAP | Pass
SS6 | Corners | -45 | GPIO_3P3_VOL_000 | 1.89 | 0.15435 | 0.4 | NAP | Pass
SS7 | Corners | -45 | GPIO_3P3_VOL_000 | 1.8 | 0.15058 | 0.4 | NAP | Pass
SS6 | Corners | -45 | GPIO_3P3_VOL_000 | 1.8 | 0.15437 | 0.4 | NAP | Pass
SS7 | Corners | -45 | GPIO_3P3_VOL_000 | 1.71 | 0.15058 | 0.4 | NAP | Pass
SS6 | Corners | -45 | GPIO_3P3_VOL_000 | 1.71 | 0.15435 | 0.4 | NAP | Pass
SS7 | Corners | -45 | GPIO_3P3_VOL_001 | 3.6 | 0.15641 | 0.4 | NAP | Pass
SS6 | Corners | -45 | GPIO_3P3_VOL_001 | 3.6 | 0.1644 | 0.4 | NAP | Pass
SS7 | Corners | -45 | GPIO_3P3_VOL_001 | 2.7 | 0.15642 | 0.4 | NAP | Pass
SS6 | Corners | -45 | GPIO_3P3_VOL_001 | 2.7 | 0.16441 | 0.4 | NAP | Pass
SS7 | Corners | -45 | GPIO_3P3_VOL_001 | 1.89 | 0.15641 | 0.4 | NAP | Pass
SS6 | Corners | -45 | GPIO_3P3_VOL_001 | 1.89 | 0.1644 | 0.4 | NAP | Pass
SS7 | Corners | -45 | GPIO_3P3_VOL_001 | 1.8 | 0.15643 | 0.4 | NAP | Pass
SS6 | Corners | -45 | GPIO_3P3_VOL_001 | 1.8 | 0.1644 | 0.4 | NAP | Pass
SS7 | Corners | -45 | GPIO_3P3_VOL_001 | 1.71 | 0.15641 | 0.4 | NAP | Pass
SS6 | Corners | -45 | GPIO_3P3_VOL_001 | 1.71 | 0.16439 | 0.4 | NAP | Pass
SS7 | Corners | -45 | GPIO_3P3_VOL_010 | 3.6 | 0.15787 | 0.4 | NAP | Pass
SS6 | Corners | -45 | GPIO_3P3_VOL_010 | 3.6 | 0.17092 | 0.4 | NAP | Pass
SS7 | Corners | -45 | GPIO_3P3_VOL_010 | 2.7 | 0.15787 | 0.4 | NAP | Pass
SS6 | Corners | -45 | GPIO_3P3_VOL_010 | 2.7 | 0.17092 | 0.4 | NAP | Pass
SS7 | Corners | -45 | GPIO_3P3_VOL_010 | 1.89 | 0.15787 | 0.4 | NAP | Pass
SS6 | Corners | -45 | GPIO_3P3_VOL_010 | 1.89 | 0.17092 | 0.4 | NAP | Pass
SS7 | Corners | -45 | GPIO_3P3_VOL_010 | 1.8 | 0.15786 | 0.4 | NAP | Pass
SS6 | Corners | -45 | GPIO_3P3_VOL_010 | 1.8 | 0.17092 | 0.4 | NAP | Pass
SS7 | Corners | -45 | GPIO_3P3_VOL_010 | 1.71 | 0.15785 | 0.4 | NAP | Pass
SS6 | Corners | -45 | GPIO_3P3_VOL_010 | 1.71 | 0.17091 | 0.4 | NAP | Pass
SS7 | Corners | -45 | GPIO_3P3_VOL_011 | 3.6 | 0.1634 | 0.4 | NAP | Pass
SS6 | Corners | -45 | GPIO_3P3_VOL_011 | 3.6 | 0.18096 | 0.4 | NAP | Pass
SS7 | Corners | -45 | GPIO_3P3_VOL_011 | 2.7 | 0.16341 | 0.4 | NAP | Pass
SS6 | Corners | -45 | GPIO_3P3_VOL_011 | 2.7 | 0.18095 | 0.4 | NAP | Pass
SS7 | Corners | -45 | GPIO_3P3_VOL_011 | 1.89 | 0.16339 | 0.4 | NAP | Pass
SS6 | Corners | -45 | GPIO_3P3_VOL_011 | 1.89 | 0.18096 | 0.4 | NAP | Pass
SS7 | Corners | -45 | GPIO_3P3_VOL_011 | 1.8 | 0.1634 | 0.4 | NAP | Pass
SS6 | Corners | -45 | GPIO_3P3_VOL_011 | 1.8 | 0.18094 | 0.4 | NAP | Pass
SS7 | Corners | -45 | GPIO_3P3_VOL_011 | 1.71 | 0.1634 | 0.4 | NAP | Pass
SS6 | Corners | -45 | GPIO_3P3_VOL_011 | 1.71 | 0.18095 | 0.4 | NAP | Pass
SS7 | Corners | -45 | GPIO_3P3_VOL_100 | 3.6 | 0.16233 | 0.4 | NAP | Pass
SS6 | Corners | -45 | GPIO_3P3_VOL_100 | 3.6 | 0.1848 | 0.4 | NAP | Pass
SS7 | Corners | -45 | GPIO_3P3_VOL_100 | 2.7 | 0.16235 | 0.4 | NAP | Pass
SS6 | Corners | -45 | GPIO_3P3_VOL_100 | 2.7 | 0.18481 | 0.4 | NAP | Pass
SS7 | Corners | -45 | GPIO_3P3_VOL_100 | 1.89 | 0.16234 | 0.4 | NAP | Pass
SS6 | Corners | -45 | GPIO_3P3_VOL_100 | 1.89 | 0.1848 | 0.4 | NAP | Pass
SS7 | Corners | -45 | GPIO_3P3_VOL_100 | 1.8 | 0.16234 | 0.4 | NAP | Pass
SS6 | Corners | -45 | GPIO_3P3_VOL_100 | 1.8 | 0.1848 | 0.4 | NAP | Pass
SS7 | Corners | -45 | GPIO_3P3_VOL_100 | 1.71 | 0.16234 | 0.4 | NAP | Pass
SS6 | Corners | -45 | GPIO_3P3_VOL_100 | 1.71 | 0.18478 | 0.4 | NAP | Pass
SS7 | Corners | -45 | GPIO_3P3_VOL_101 | 3.6 | 0.16489 | 0.4 | NAP | Pass
SS6 | Corners | -45 | GPIO_3P3_VOL_101 | 3.6 | 0.1919 | 0.4 | NAP | Pass
SS7 | Corners | -45 | GPIO_3P3_VOL_101 | 2.7 | 0.16489 | 0.4 | NAP | Pass
SS6 | Corners | -45 | GPIO_3P3_VOL_101 | 2.7 | 0.19189 | 0.4 | NAP | Pass
SS7 | Corners | -45 | GPIO_3P3_VOL_101 | 1.89 | 0.16489 | 0.4 | NAP | Pass
SS6 | Corners | -45 | GPIO_3P3_VOL_101 | 1.89 | 0.19189 | 0.4 | NAP | Pass
SS7 | Corners | -45 | GPIO_3P3_VOL_101 | 1.8 | 0.16489 | 0.4 | NAP | Pass
SS6 | Corners | -45 | GPIO_3P3_VOL_101 | 1.8 | 0.19189 | 0.4 | NAP | Pass
SS7 | Corners | -45 | GPIO_3P3_VOL_101 | 1.71 | 0.16489 | 0.4 | NAP | Pass
SS6 | Corners | -45 | GPIO_3P3_VOL_101 | 1.71 | 0.1919 | 0.4 | NAP | Pass
SS7 | Corners | -45 | GPIO_3P3_VOL_110 | 3.6 | 0.16838 | 0.4 | NAP | Pass
SS6 | Corners | -45 | GPIO_3P3_VOL_110 | 3.6 | 0.20026 | 0.4 | NAP | Pass
SS7 | Corners | -45 | GPIO_3P3_VOL_110 | 2.7 | 0.16839 | 0.4 | NAP | Pass
SS6 | Corners | -45 | GPIO_3P3_VOL_110 | 2.7 | 0.20024 | 0.4 | NAP | Pass
SS7 | Corners | -45 | GPIO_3P3_VOL_110 | 1.89 | 0.16838 | 0.4 | NAP | Pass
SS6 | Corners | -45 | GPIO_3P3_VOL_110 | 1.89 | 0.20025 | 0.4 | NAP | Pass
SS7 | Corners | -45 | GPIO_3P3_VOL_110 | 1.8 | 0.16838 | 0.4 | NAP | Pass
SS6 | Corners | -45 | GPIO_3P3_VOL_110 | 1.8 | 0.20024 | 0.4 | NAP | Pass
SS7 | Corners | -45 | GPIO_3P3_VOL_110 | 1.71 | 0.16838 | 0.4 | NAP | Pass
SS6 | Corners | -45 | GPIO_3P3_VOL_110 | 1.71 | 0.20024 | 0.4 | NAP | Pass
SS7 | Corners | -45 | GPIO_3P3_VOL_111 | 3.6 | 0.17176 | 0.4 | NAP | Pass
SS6 | Corners | -45 | GPIO_3P3_VOL_111 | 3.6 | 0.20826 | 0.4 | NAP | Pass
SS7 | Corners | -45 | GPIO_3P3_VOL_111 | 2.7 | 0.17178 | 0.4 | NAP | Pass
SS6 | Corners | -45 | GPIO_3P3_VOL_111 | 2.7 | 0.20824 | 0.4 | NAP | Pass
SS7 | Corners | -45 | GPIO_3P3_VOL_111 | 1.89 | 0.17178 | 0.4 | NAP | Pass
SS6 | Corners | -45 | GPIO_3P3_VOL_111 | 1.89 | 0.20824 | 0.4 | NAP | Pass
SS7 | Corners | -45 | GPIO_3P3_VOL_111 | 1.8 | 0.17177 | 0.4 | NAP | Pass
SS6 | Corners | -45 | GPIO_3P3_VOL_111 | 1.8 | 0.20822 | 0.4 | NAP | Pass
SS7 | Corners | -45 | GPIO_3P3_VOL_111 | 1.71 | 0.17176 | 0.4 | NAP | Pass
SS6 | Corners | -45 | GPIO_3P3_VOL_111 | 1.71 | 0.20821 | 0.4 | NAP | Pass
SS7 | Corners | -45 | GPIO_3P3_VIH_HYST1 | 3.6 | 2.26 | 2.52 | NAP | Pass
SS7 | Corners | -45 | GPIO_3P3_VIL_HYST1 | 3.6 | 1.32 | NAP | 1.08 | Pass
SS7 | Corners | -45 | GPIO_3P3_Vh_HYST1 | 3.6 | 0.94 | NAP | 0.18 | Pass
SS6 | Corners | -45 | GPIO_3P3_VIH_HYST1 | 3.6 | 2.3 | 2.52 | NAP | Pass
SS6 | Corners | -45 | GPIO_3P3_VIL_HYST1 | 3.6 | 1.4 | NAP | 1.08 | Pass
SS6 | Corners | -45 | GPIO_3P3_Vh_HYST1 | 3.6 | 0.9 | NAP | 0.18 | Pass
SS7 | Corners | -45 | GPIO_3P3_VIH_HYST1 | 2.7 | 1.42 | 1.89 | NAP | Pass
SS7 | Corners | -45 | GPIO_3P3_VIL_HYST1 | 2.7 | 1.12 | NAP | 0.81 | Pass
SS7 | Corners | -45 | GPIO_3P3_Vh_HYST1 | 2.7 | 0.3 | NAP | 0.135 | Pass
SS6 | Corners | -45 | GPIO_3P3_VIH_HYST1 | 2.7 | 1.56 | 1.89 | NAP | Pass
SS6 | Corners | -45 | GPIO_3P3_VIL_HYST1 | 2.7 | 1.18 | NAP | 0.81 | Pass
SS6 | Corners | -45 | GPIO_3P3_Vh_HYST1 | 2.7 | 0.38 | NAP | 0.135 | Pass
SS7 | Corners | -45 | GPIO_3P3_VIH_HYST1 | 1.89 | 1.12 | 1.323 | NAP | Pass
SS7 | Corners | -45 | GPIO_3P3_VIL_HYST1 | 1.89 | 0.82 | NAP | 0.567 | Pass
SS7 | Corners | -45 | GPIO_3P3_Vh_HYST1 | 1.89 | 0.3 | NAP | 0.0945 | Pass
SS6 | Corners | -45 | GPIO_3P3_VIH_HYST1 | 1.89 | 1.14 | 1.323 | NAP | Pass
SS6 | Corners | -45 | GPIO_3P3_VIL_HYST1 | 1.89 | 0.88 | NAP | 0.567 | Pass
SS6 | Corners | -45 | GPIO_3P3_Vh_HYST1 | 1.89 | 0.26 | NAP | 0.0945 | Pass
SS7 | Corners | -45 | GPIO_3P3_VIH_HYST1 | 1.8 | 1.06 | 1.26 | NAP | Pass
SS7 | Corners | -45 | GPIO_3P3_VIL_HYST1 | 1.8 | 0.78 | NAP | 0.54 | Pass
SS7 | Corners | -45 | GPIO_3P3_Vh_HYST1 | 1.8 | 0.28 | NAP | 0.09 | Pass
SS6 | Corners | -45 | GPIO_3P3_VIH_HYST1 | 1.8 | 1.1 | 1.26 | NAP | Pass
SS6 | Corners | -45 | GPIO_3P3_VIL_HYST1 | 1.8 | 0.82 | NAP | 0.54 | Pass
SS6 | Corners | -45 | GPIO_3P3_Vh_HYST1 | 1.8 | 0.28 | NAP | 0.09 | Pass
SS7 | Corners | -45 | GPIO_3P3_VIH_HYST1 | 1.71 | 1.04 | 1.197 | NAP | Pass
SS7 | Corners | -45 | GPIO_3P3_VIL_HYST1 | 1.71 | 0.74 | NAP | 0.513 | Pass
SS7 | Corners | -45 | GPIO_3P3_Vh_HYST1 | 1.71 | 0.3 | NAP | 0.0855 | Pass
SS6 | Corners | -45 | GPIO_3P3_VIH_HYST1 | 1.71 | 1.06 | 1.197 | NAP | Pass
SS6 | Corners | -45 | GPIO_3P3_VIL_HYST1 | 1.71 | 0.78 | NAP | 0.513 | Pass
SS6 | Corners | -45 | GPIO_3P3_Vh_HYST1 | 1.71 | 0.28 | NAP | 0.0855 | Pass
SS7 | Corners | -45 | GPIO_3P3_VIH_HYST0 | 3.6 | 1.5 | 2.52 | NAP | Pass
SS7 | Corners | -45 | GPIO_3P3_VIL_HYST0 | 3.6 | 1.32 | NAP | 1.08 | Pass
SS7 | Corners | -45 | GPIO_3P3_Vh_HYST0 | 3.6 | 0.18 | NAP | NAP | Pass
SS6 | Corners | -45 | GPIO_3P3_VIH_HYST0 | 3.6 | 1.46 | 2.52 | NAP | Pass
SS6 | Corners | -45 | GPIO_3P3_VIL_HYST0 | 3.6 | 1.38 | NAP | 1.08 | Pass
SS6 | Corners | -45 | GPIO_3P3_Vh_HYST0 | 3.6 | 0.08 | NAP | NAP | Pass
SS7 | Corners | -45 | GPIO_3P3_VIH_HYST0 | 2.7 | 1.3 | 1.89 | NAP | Pass
SS7 | Corners | -45 | GPIO_3P3_VIL_HYST0 | 2.7 | 1.12 | NAP | 0.81 | Pass
SS7 | Corners | -45 | GPIO_3P3_Vh_HYST0 | 2.7 | 0.18 | NAP | NAP | Pass
SS6 | Corners | -45 | GPIO_3P3_VIH_HYST0 | 2.7 | 1.36 | 1.89 | NAP | Pass
SS6 | Corners | -45 | GPIO_3P3_VIL_HYST0 | 2.7 | 1.18 | NAP | 0.81 | Pass
SS6 | Corners | -45 | GPIO_3P3_Vh_HYST0 | 2.7 | 0.18 | NAP | NAP | Pass
SS7 | Corners | -45 | GPIO_3P3_VIH_HYST0 | 1.89 | 0.98 | 1.323 | NAP | Pass
SS7 | Corners | -45 | GPIO_3P3_VIL_HYST0 | 1.89 | 0.8 | NAP | 0.567 | Pass
SS7 | Corners | -45 | GPIO_3P3_Vh_HYST0 | 1.89 | 0.18 | NAP | NAP | Pass
SS6 | Corners | -45 | GPIO_3P3_VIH_HYST0 | 1.89 | 1.04 | 1.323 | NAP | Pass
SS6 | Corners | -45 | GPIO_3P3_VIL_HYST0 | 1.89 | 0.86 | NAP | 0.567 | Pass
SS6 | Corners | -45 | GPIO_3P3_Vh_HYST0 | 1.89 | 0.18 | NAP | NAP | Pass
SS7 | Corners | -45 | GPIO_3P3_VIH_HYST0 | 1.8 | 0.96 | 1.26 | NAP | Pass
SS7 | Corners | -45 | GPIO_3P3_VIL_HYST0 | 1.8 | 0.78 | NAP | 0.54 | Pass
SS7 | Corners | -45 | GPIO_3P3_Vh_HYST0 | 1.8 | 0.18 | NAP | NAP | Pass
SS6 | Corners | -45 | GPIO_3P3_VIH_HYST0 | 1.8 | 1 | 1.26 | NAP | Pass
SS6 | Corners | -45 | GPIO_3P3_VIL_HYST0 | 1.8 | 0.82 | NAP | 0.54 | Pass
SS6 | Corners | -45 | GPIO_3P3_Vh_HYST0 | 1.8 | 0.18 | NAP | NAP | Pass
SS7 | Corners | -45 | GPIO_3P3_VIH_HYST0 | 1.71 | 0.92 | 1.197 | NAP | Pass
SS7 | Corners | -45 | GPIO_3P3_VIL_HYST0 | 1.71 | 0.74 | NAP | 0.513 | Pass
SS7 | Corners | -45 | GPIO_3P3_Vh_HYST0 | 1.71 | 0.18 | NAP | NAP | Pass
SS6 | Corners | -45 | GPIO_3P3_VIH_HYST0 | 1.71 | 0.96 | 1.197 | NAP | Pass
SS6 | Corners | -45 | GPIO_3P3_VIL_HYST0 | 1.71 | 0.78 | NAP | 0.513 | Pass
SS6 | Corners | -45 | GPIO_3P3_Vh_HYST0 | 1.71 | 0.18 | NAP | NAP | Pass
SS7 | Corners | -45 | GPIO_3P3_RPU | 3.6 | 59965.51 | 100000 | 25000 | Pass
SS6 | Corners | -45 | GPIO_3P3_RPU | 3.6 | 60547.69 | 100000 | 25000 | Pass
SS7 | Corners | -45 | GPIO_3P3_RPU | 2.7 | 59978.29 | 100000 | 25000 | Pass
SS6 | Corners | -45 | GPIO_3P3_RPU | 2.7 | 60511.64 | 100000 | 25000 | Pass
SS7 | Corners | -45 | GPIO_3P3_RPU | 1.89 | 60085 | 100000 | 25000 | Pass
SS6 | Corners | -45 | GPIO_3P3_RPU | 1.89 | 60493.23 | 100000 | 25000 | Pass
SS7 | Corners | -45 | GPIO_3P3_RPU | 1.8 | 60113.58 | 100000 | 25000 | Pass
SS6 | Corners | -45 | GPIO_3P3_RPU | 1.8 | 60491.95 | 100000 | 25000 | Pass
SS7 | Corners | -45 | GPIO_3P3_RPU | 1.71 | 60154.5 | 100000 | 25000 | Pass
SS6 | Corners | -45 | GPIO_3P3_RPU | 1.71 | 60495.5 | 100000 | 25000 | Pass
SS7 | Corners | -45 | GPIO_3P3_RPD | 3.6 | 59402.95 | 100000 | 25000 | Pass
SS6 | Corners | -45 | GPIO_3P3_RPD | 3.6 | 60090.38 | 100000 | 25000 | Pass
SS7 | Corners | -45 | GPIO_3P3_RPD | 2.7 | 59403.2 | 100000 | 25000 | Pass
SS6 | Corners | -45 | GPIO_3P3_RPD | 2.7 | 60091.57 | 100000 | 25000 | Pass
SS7 | Corners | -45 | GPIO_3P3_RPD | 1.89 | 59403.94 | 100000 | 25000 | Pass
SS6 | Corners | -45 | GPIO_3P3_RPD | 1.89 | 60090.88 | 100000 | 25000 | Pass
SS7 | Corners | -45 | GPIO_3P3_RPD | 1.8 | 59403.52 | 100000 | 25000 | Pass
SS6 | Corners | -45 | GPIO_3P3_RPD | 1.8 | 60089.94 | 100000 | 25000 | Pass
SS7 | Corners | -45 | GPIO_3P3_RPD | 1.71 | 59403.24 | 100000 | 25000 | Pass
SS6 | Corners | -45 | GPIO_3P3_RPD | 1.71 | 60091.03 | 100000 | 25000 | Pass
SS7 | Corners | 130 | GPIO_1P8_VOH_000 | 1.89 | 0.23085 | 0.4 | NAP | Pass
SS6 | Corners | 130 | GPIO_1P8_VOH_000 | 1.89 | 0.22533 | 0.4 | NAP | Pass
SS7 | Corners | 130 | GPIO_1P8_VOH_000 | 1.8 | 0.23441 | 0.4 | NAP | Pass
SS6 | Corners | 130 | GPIO_1P8_VOH_000 | 1.8 | 0.22854 | 0.4 | NAP | Pass
SS7 | Corners | 130 | GPIO_1P8_VOH_000 | 1.71 | 0.23855 | 0.4 | NAP | Pass
SS6 | Corners | 130 | GPIO_1P8_VOH_000 | 1.71 | 0.23225 | 0.4 | NAP | Pass
SS7 | Corners | 130 | GPIO_1P8_VOH_001 | 1.89 | 0.23354 | 0.4 | NAP | Pass
SS6 | Corners | 130 | GPIO_1P8_VOH_001 | 1.89 | 0.23114 | 0.4 | NAP | Pass
SS7 | Corners | 130 | GPIO_1P8_VOH_001 | 1.8 | 0.23711 | 0.4 | NAP | Pass
SS6 | Corners | 130 | GPIO_1P8_VOH_001 | 1.8 | 0.23431 | 0.4 | NAP | Pass
SS7 | Corners | 130 | GPIO_1P8_VOH_001 | 1.71 | 0.2412 | 0.4 | NAP | Pass
SS6 | Corners | 130 | GPIO_1P8_VOH_001 | 1.71 | 0.23796 | 0.4 | NAP | Pass
SS7 | Corners | 130 | GPIO_1P8_VOH_010 | 1.89 | 0.23389 | 0.4 | NAP | Pass
SS6 | Corners | 130 | GPIO_1P8_VOH_010 | 1.89 | 0.23446 | 0.4 | NAP | Pass
SS7 | Corners | 130 | GPIO_1P8_VOH_010 | 1.8 | 0.23731 | 0.4 | NAP | Pass
SS6 | Corners | 130 | GPIO_1P8_VOH_010 | 1.8 | 0.23751 | 0.4 | NAP | Pass
SS7 | Corners | 130 | GPIO_1P8_VOH_010 | 1.71 | 0.24125 | 0.4 | NAP | Pass
SS6 | Corners | 130 | GPIO_1P8_VOH_010 | 1.71 | 0.24105 | 0.4 | NAP | Pass
SS7 | Corners | 130 | GPIO_1P8_VOH_011 | 1.89 | 0.23812 | 0.4 | NAP | Pass
SS6 | Corners | 130 | GPIO_1P8_VOH_011 | 1.89 | 0.24191 | 0.4 | NAP | Pass
SS7 | Corners | 130 | GPIO_1P8_VOH_011 | 1.8 | 0.24157 | 0.4 | NAP | Pass
SS6 | Corners | 130 | GPIO_1P8_VOH_011 | 1.8 | 0.24497 | 0.4 | NAP | Pass
SS7 | Corners | 130 | GPIO_1P8_VOH_011 | 1.71 | 0.24555 | 0.4 | NAP | Pass
SS6 | Corners | 130 | GPIO_1P8_VOH_011 | 1.71 | 0.24853 | 0.4 | NAP | Pass
SS7 | Corners | 130 | GPIO_1P8_VOH_100 | 1.89 | 0.24369 | 0.4 | NAP | Pass
SS6 | Corners | 130 | GPIO_1P8_VOH_100 | 1.89 | 0.25007 | 0.4 | NAP | Pass
SS7 | Corners | 130 | GPIO_1P8_VOH_100 | 1.8 | 0.2472 | 0.4 | NAP | Pass
SS6 | Corners | 130 | GPIO_1P8_VOH_100 | 1.8 | 0.2532 | 0.4 | NAP | Pass
SS7 | Corners | 130 | GPIO_1P8_VOH_100 | 1.71 | 0.25129 | 0.4 | NAP | Pass
SS6 | Corners | 130 | GPIO_1P8_VOH_100 | 1.71 | 0.25684 | 0.4 | NAP | Pass
SS7 | Corners | 130 | GPIO_1P8_VOH_101 | 1.89 | 0.24716 | 0.4 | NAP | Pass
SS6 | Corners | 130 | GPIO_1P8_VOH_101 | 1.89 | 0.25686 | 0.4 | NAP | Pass
SS7 | Corners | 130 | GPIO_1P8_VOH_101 | 1.8 | 0.25071 | 0.4 | NAP | Pass
SS6 | Corners | 130 | GPIO_1P8_VOH_101 | 1.8 | 0.26 | 0.4 | NAP | Pass
SS7 | Corners | 130 | GPIO_1P8_VOH_101 | 1.71 | 0.2548 | 0.4 | NAP | Pass
SS6 | Corners | 130 | GPIO_1P8_VOH_101 | 1.71 | 0.26366 | 0.4 | NAP | Pass
SS7 | Corners | 130 | GPIO_1P8_VOH_110 | 1.89 | 0.24942 | 0.4 | NAP | Pass
SS6 | Corners | 130 | GPIO_1P8_VOH_110 | 1.89 | 0.2624 | 0.4 | NAP | Pass
SS7 | Corners | 130 | GPIO_1P8_VOH_110 | 1.8 | 0.2529 | 0.4 | NAP | Pass
SS6 | Corners | 130 | GPIO_1P8_VOH_110 | 1.8 | 0.26548 | 0.4 | NAP | Pass
SS7 | Corners | 130 | GPIO_1P8_VOH_110 | 1.71 | 0.25698 | 0.4 | NAP | Pass
SS6 | Corners | 130 | GPIO_1P8_VOH_110 | 1.71 | 0.26909 | 0.4 | NAP | Pass
SS7 | Corners | 130 | GPIO_1P8_VOH_111 | 1.89 | 0.25311 | 0.4 | NAP | Pass
SS6 | Corners | 130 | GPIO_1P8_VOH_111 | 1.89 | 0.26946 | 0.4 | NAP | Pass
SS7 | Corners | 130 | GPIO_1P8_VOH_111 | 1.8 | 0.25663 | 0.4 | NAP | Pass
SS6 | Corners | 130 | GPIO_1P8_VOH_111 | 1.8 | 0.27256 | 0.4 | NAP | Pass
SS7 | Corners | 130 | GPIO_1P8_VOH_111 | 1.71 | 0.26068 | 0.4 | NAP | Pass
SS6 | Corners | 130 | GPIO_1P8_VOH_111 | 1.71 | 0.27618 | 0.4 | NAP | Pass
SS7 | Corners | 130 | GPIO_1P8_VOL_000 | 1.89 | 0.1851 | 0.4 | NAP | Pass
SS6 | Corners | 130 | GPIO_1P8_VOL_000 | 1.89 | 0.1894 | 0.4 | NAP | Pass
SS7 | Corners | 130 | GPIO_1P8_VOL_000 | 1.8 | 0.18765 | 0.4 | NAP | Pass
SS6 | Corners | 130 | GPIO_1P8_VOL_000 | 1.8 | 0.19183 | 0.4 | NAP | Pass
SS7 | Corners | 130 | GPIO_1P8_VOL_000 | 1.71 | 0.19073 | 0.4 | NAP | Pass
SS6 | Corners | 130 | GPIO_1P8_VOL_000 | 1.71 | 0.19475 | 0.4 | NAP | Pass
SS7 | Corners | 130 | GPIO_1P8_VOL_001 | 1.89 | 0.19154 | 0.4 | NAP | Pass
SS6 | Corners | 130 | GPIO_1P8_VOL_001 | 1.89 | 0.19998 | 0.4 | NAP | Pass
SS7 | Corners | 130 | GPIO_1P8_VOL_001 | 1.8 | 0.19406 | 0.4 | NAP | Pass
SS6 | Corners | 130 | GPIO_1P8_VOL_001 | 1.8 | 0.20241 | 0.4 | NAP | Pass
SS7 | Corners | 130 | GPIO_1P8_VOL_001 | 1.71 | 0.19711 | 0.4 | NAP | Pass
SS6 | Corners | 130 | GPIO_1P8_VOL_001 | 1.71 | 0.20531 | 0.4 | NAP | Pass
SS7 | Corners | 130 | GPIO_1P8_VOL_010 | 1.89 | 0.19316 | 0.4 | NAP | Pass
SS6 | Corners | 130 | GPIO_1P8_VOL_010 | 1.89 | 0.20683 | 0.4 | NAP | Pass
SS7 | Corners | 130 | GPIO_1P8_VOL_010 | 1.8 | 0.19569 | 0.4 | NAP | Pass
SS6 | Corners | 130 | GPIO_1P8_VOL_010 | 1.8 | 0.20924 | 0.4 | NAP | Pass
SS7 | Corners | 130 | GPIO_1P8_VOL_010 | 1.71 | 0.19873 | 0.4 | NAP | Pass
SS6 | Corners | 130 | GPIO_1P8_VOL_010 | 1.71 | 0.21213 | 0.4 | NAP | Pass
SS7 | Corners | 130 | GPIO_1P8_VOL_011 | 1.89 | 0.19931 | 0.4 | NAP | Pass
SS6 | Corners | 130 | GPIO_1P8_VOL_011 | 1.89 | 0.21745 | 0.4 | NAP | Pass
SS7 | Corners | 130 | GPIO_1P8_VOL_011 | 1.8 | 0.20184 | 0.4 | NAP | Pass
SS6 | Corners | 130 | GPIO_1P8_VOL_011 | 1.8 | 0.21984 | 0.4 | NAP | Pass
SS7 | Corners | 130 | GPIO_1P8_VOL_011 | 1.71 | 0.2049 | 0.4 | NAP | Pass
SS6 | Corners | 130 | GPIO_1P8_VOL_011 | 1.71 | 0.22275 | 0.4 | NAP | Pass
SS7 | Corners | 130 | GPIO_1P8_VOL_100 | 1.89 | 0.19839 | 0.4 | NAP | Pass
SS6 | Corners | 130 | GPIO_1P8_VOL_100 | 1.89 | 0.2214 | 0.4 | NAP | Pass
SS7 | Corners | 130 | GPIO_1P8_VOL_100 | 1.8 | 0.20101 | 0.4 | NAP | Pass
SS6 | Corners | 130 | GPIO_1P8_VOL_100 | 1.8 | 0.22387 | 0.4 | NAP | Pass
SS7 | Corners | 130 | GPIO_1P8_VOL_100 | 1.71 | 0.20417 | 0.4 | NAP | Pass
SS6 | Corners | 130 | GPIO_1P8_VOL_100 | 1.71 | 0.22688 | 0.4 | NAP | Pass
SS7 | Corners | 130 | GPIO_1P8_VOL_101 | 1.89 | 0.20129 | 0.4 | NAP | Pass
SS6 | Corners | 130 | GPIO_1P8_VOL_101 | 1.89 | 0.2288 | 0.4 | NAP | Pass
SS7 | Corners | 130 | GPIO_1P8_VOL_101 | 1.8 | 0.20388 | 0.4 | NAP | Pass
SS6 | Corners | 130 | GPIO_1P8_VOL_101 | 1.8 | 0.23127 | 0.4 | NAP | Pass
SS7 | Corners | 130 | GPIO_1P8_VOL_101 | 1.71 | 0.20701 | 0.4 | NAP | Pass
SS6 | Corners | 130 | GPIO_1P8_VOL_101 | 1.71 | 0.23427 | 0.4 | NAP | Pass
SS7 | Corners | 130 | GPIO_1P8_VOL_110 | 1.89 | 0.20518 | 0.4 | NAP | Pass
SS6 | Corners | 130 | GPIO_1P8_VOL_110 | 1.89 | 0.23757 | 0.4 | NAP | Pass
SS7 | Corners | 130 | GPIO_1P8_VOL_110 | 1.8 | 0.20776 | 0.4 | NAP | Pass
SS6 | Corners | 130 | GPIO_1P8_VOL_110 | 1.8 | 0.24005 | 0.4 | NAP | Pass
SS7 | Corners | 130 | GPIO_1P8_VOL_110 | 1.71 | 0.21092 | 0.4 | NAP | Pass
SS6 | Corners | 130 | GPIO_1P8_VOL_110 | 1.71 | 0.24304 | 0.4 | NAP | Pass
SS7 | Corners | 130 | GPIO_1P8_VOL_111 | 1.89 | 0.20898 | 0.4 | NAP | Pass
SS6 | Corners | 130 | GPIO_1P8_VOL_111 | 1.89 | 0.24598 | 0.4 | NAP | Pass
SS7 | Corners | 130 | GPIO_1P8_VOL_111 | 1.8 | 0.21156 | 0.4 | NAP | Pass
SS6 | Corners | 130 | GPIO_1P8_VOL_111 | 1.8 | 0.24841 | 0.4 | NAP | Pass
SS7 | Corners | 130 | GPIO_1P8_VOL_111 | 1.71 | 0.21471 | 0.4 | NAP | Pass
SS6 | Corners | 130 | GPIO_1P8_VOL_111 | 1.71 | 0.25135 | 0.4 | NAP | Pass
SS7 | Corners | 130 | GPIO_1P8_VIH_HYST1 | 1.89 | 1.2 | 1.323 | NAP | Pass
SS7 | Corners | 130 | GPIO_1P8_VIL_HYST1 | 1.89 | 0.82 | NAP | 0.567 | Pass
SS7 | Corners | 130 | GPIO_1P8_Vh_HYST1 | 1.89 | 0.38 | NAP | 0.0945 | Pass
SS6 | Corners | 130 | GPIO_1P8_VIH_HYST1 | 1.89 | 1.26 | 1.323 | NAP | Pass
SS6 | Corners | 130 | GPIO_1P8_VIL_HYST1 | 1.89 | 0.86 | NAP | 0.567 | Pass
SS6 | Corners | 130 | GPIO_1P8_Vh_HYST1 | 1.89 | 0.4 | NAP | 0.0945 | Pass
SS7 | Corners | 130 | GPIO_1P8_VIH_HYST1 | 1.8 | 1.14 | 1.26 | NAP | Pass
SS7 | Corners | 130 | GPIO_1P8_VIL_HYST1 | 1.8 | 0.78 | NAP | 0.54 | Pass
SS7 | Corners | 130 | GPIO_1P8_Vh_HYST1 | 1.8 | 0.36 | NAP | 0.09 | Pass
SS6 | Corners | 130 | GPIO_1P8_VIH_HYST1 | 1.8 | 1.2 | 1.26 | NAP | Pass
SS6 | Corners | 130 | GPIO_1P8_VIL_HYST1 | 1.8 | 0.8 | NAP | 0.54 | Pass
SS6 | Corners | 130 | GPIO_1P8_Vh_HYST1 | 1.8 | 0.4 | NAP | 0.09 | Pass
SS7 | Corners | 130 | GPIO_1P8_VIH_HYST1 | 1.71 | 1.1 | 1.197 | NAP | Pass
SS7 | Corners | 130 | GPIO_1P8_VIL_HYST1 | 1.71 | 0.74 | NAP | 0.513 | Pass
SS7 | Corners | 130 | GPIO_1P8_Vh_HYST1 | 1.71 | 0.36 | NAP | 0.0855 | Pass
SS6 | Corners | 130 | GPIO_1P8_VIH_HYST1 | 1.71 | 1.14 | 1.197 | NAP | Pass
SS6 | Corners | 130 | GPIO_1P8_VIL_HYST1 | 1.71 | 0.78 | NAP | 0.513 | Pass
SS6 | Corners | 130 | GPIO_1P8_Vh_HYST1 | 1.71 | 0.36 | NAP | 0.0855 | Pass
SS7 | Corners | 130 | GPIO_1P8_VIH_HYST0 | 1.89 | 0.98 | 1.323 | NAP | Pass
SS7 | Corners | 130 | GPIO_1P8_VIL_HYST0 | 1.89 | 0.8 | NAP | 0.567 | Pass
SS7 | Corners | 130 | GPIO_1P8_Vh_HYST0 | 1.89 | 0.18 | NAP | NAP | Pass
SS6 | Corners | 130 | GPIO_1P8_VIH_HYST0 | 1.89 | 0.94 | 1.323 | NAP | Pass
SS6 | Corners | 130 | GPIO_1P8_VIL_HYST0 | 1.89 | 0.94 | NAP | 0.567 | Pass
SS6 | Corners | 130 | GPIO_1P8_Vh_HYST0 | 1.89 | 0 | NAP | NAP | Pass
SS7 | Corners | 130 | GPIO_1P8_VIH_HYST0 | 1.8 | 0.94 | 1.26 | NAP | Pass
SS7 | Corners | 130 | GPIO_1P8_VIL_HYST0 | 1.8 | 0.76 | NAP | 0.54 | Pass
SS7 | Corners | 130 | GPIO_1P8_Vh_HYST0 | 1.8 | 0.18 | NAP | NAP | Pass
SS6 | Corners | 130 | GPIO_1P8_VIH_HYST0 | 1.8 | 0.9 | 1.26 | NAP | Pass
SS6 | Corners | 130 | GPIO_1P8_VIL_HYST0 | 1.8 | 0.9 | NAP | 0.54 | Pass
SS6 | Corners | 130 | GPIO_1P8_Vh_HYST0 | 1.8 | 0 | NAP | NAP | Pass
SS7 | Corners | 130 | GPIO_1P8_VIH_HYST0 | 1.71 | 0.9 | 1.197 | NAP | Pass
SS7 | Corners | 130 | GPIO_1P8_VIL_HYST0 | 1.71 | 0.72 | NAP | 0.513 | Pass
SS7 | Corners | 130 | GPIO_1P8_Vh_HYST0 | 1.71 | 0.18 | NAP | NAP | Pass
SS6 | Corners | 130 | GPIO_1P8_VIH_HYST0 | 1.71 | 0.96 | 1.197 | NAP | Pass
SS6 | Corners | 130 | GPIO_1P8_VIL_HYST0 | 1.71 | 0.76 | NAP | 0.513 | Pass
SS6 | Corners | 130 | GPIO_1P8_Vh_HYST0 | 1.71 | 0.2 | NAP | NAP | Pass
SS7 | Corners | 130 | GPIO_1P8_RPU | 1.89 | 61625.13 | 100000 | 25000 | Pass
SS6 | Corners | 130 | GPIO_1P8_RPU | 1.89 | 61739.36 | 100000 | 25000 | Pass
SS7 | Corners | 130 | GPIO_1P8_RPU | 1.8 | 61732.16 | 100000 | 25000 | Pass
SS6 | Corners | 130 | GPIO_1P8_RPU | 1.8 | 61752.17 | 100000 | 25000 | Pass
SS7 | Corners | 130 | GPIO_1P8_RPU | 1.71 | 61869 | 100000 | 25000 | Pass
SS6 | Corners | 130 | GPIO_1P8_RPU | 1.71 | 61765.61 | 100000 | 25000 | Pass
SS7 | Corners | 130 | GPIO_1P8_RPD | 1.89 | 60538.62 | 100000 | 25000 | Pass
SS6 | Corners | 130 | GPIO_1P8_RPD | 1.89 | 61264.52 | 100000 | 25000 | Pass
SS7 | Corners | 130 | GPIO_1P8_RPD | 1.8 | 60543.61 | 100000 | 25000 | Pass
SS6 | Corners | 130 | GPIO_1P8_RPD | 1.8 | 61268.84 | 100000 | 25000 | Pass
SS7 | Corners | 130 | GPIO_1P8_RPD | 1.71 | 60548.34 | 100000 | 25000 | Pass
SS6 | Corners | 130 | GPIO_1P8_RPD | 1.71 | 61274.89 | 100000 | 25000 | Pass
SS7 | Corners | 130 | GPIO_3P3_VOH_000 | 3.6 | 0.24159 | 0.4 | NAP | Pass
SS6 | Corners | 130 | GPIO_3P3_VOH_000 | 3.6 | 0.23365 | 0.4 | NAP | Pass
SS7 | Corners | 130 | GPIO_3P3_VOH_000 | 2.7 | 0.24186 | 0.4 | NAP | Pass
SS6 | Corners | 130 | GPIO_3P3_VOH_000 | 2.7 | 0.23377 | 0.4 | NAP | Pass
SS7 | Corners | 130 | GPIO_3P3_VOH_000 | 1.89 | 0.24213 | 0.4 | NAP | Pass
SS6 | Corners | 130 | GPIO_3P3_VOH_000 | 1.89 | 0.23381 | 0.4 | NAP | Pass
SS7 | Corners | 130 | GPIO_3P3_VOH_000 | 1.8 | 0.24223 | 0.4 | NAP | Pass
SS6 | Corners | 130 | GPIO_3P3_VOH_000 | 1.8 | 0.23397 | 0.4 | NAP | Pass
SS7 | Corners | 130 | GPIO_3P3_VOH_000 | 1.71 | 0.24421 | 0.4 | NAP | Pass
SS6 | Corners | 130 | GPIO_3P3_VOH_000 | 1.71 | 0.23664 | 0.4 | NAP | Pass
SS7 | Corners | 130 | GPIO_3P3_VOH_001 | 3.6 | 0.24386 | 0.4 | NAP | Pass
SS6 | Corners | 130 | GPIO_3P3_VOH_001 | 3.6 | 0.23926 | 0.4 | NAP | Pass
SS7 | Corners | 130 | GPIO_3P3_VOH_001 | 2.7 | 0.24408 | 0.4 | NAP | Pass
SS6 | Corners | 130 | GPIO_3P3_VOH_001 | 2.7 | 0.2394 | 0.4 | NAP | Pass
SS7 | Corners | 130 | GPIO_3P3_VOH_001 | 1.89 | 0.24435 | 0.4 | NAP | Pass
SS6 | Corners | 130 | GPIO_3P3_VOH_001 | 1.89 | 0.23944 | 0.4 | NAP | Pass
SS7 | Corners | 130 | GPIO_3P3_VOH_001 | 1.8 | 0.24449 | 0.4 | NAP | Pass
SS6 | Corners | 130 | GPIO_3P3_VOH_001 | 1.8 | 0.23959 | 0.4 | NAP | Pass
SS7 | Corners | 130 | GPIO_3P3_VOH_001 | 1.71 | 0.24652 | 0.4 | NAP | Pass
SS6 | Corners | 130 | GPIO_3P3_VOH_001 | 1.71 | 0.24233 | 0.4 | NAP | Pass
SS7 | Corners | 130 | GPIO_3P3_VOH_010 | 3.6 | 0.24365 | 0.4 | NAP | Pass
SS6 | Corners | 130 | GPIO_3P3_VOH_010 | 3.6 | 0.24242 | 0.4 | NAP | Pass
SS7 | Corners | 130 | GPIO_3P3_VOH_010 | 2.7 | 0.24386 | 0.4 | NAP | Pass
SS6 | Corners | 130 | GPIO_3P3_VOH_010 | 2.7 | 0.24252 | 0.4 | NAP | Pass
SS7 | Corners | 130 | GPIO_3P3_VOH_010 | 1.89 | 0.24407 | 0.4 | NAP | Pass
SS6 | Corners | 130 | GPIO_3P3_VOH_010 | 1.89 | 0.24256 | 0.4 | NAP | Pass
SS7 | Corners | 130 | GPIO_3P3_VOH_010 | 1.8 | 0.24415 | 0.4 | NAP | Pass
SS6 | Corners | 130 | GPIO_3P3_VOH_010 | 1.8 | 0.2427 | 0.4 | NAP | Pass
SS7 | Corners | 130 | GPIO_3P3_VOH_010 | 1.71 | 0.24617 | 0.4 | NAP | Pass
SS6 | Corners | 130 | GPIO_3P3_VOH_010 | 1.71 | 0.24523 | 0.4 | NAP | Pass
SS7 | Corners | 130 | GPIO_3P3_VOH_011 | 3.6 | 0.24739 | 0.4 | NAP | Pass
SS6 | Corners | 130 | GPIO_3P3_VOH_011 | 3.6 | 0.24975 | 0.4 | NAP | Pass
SS7 | Corners | 130 | GPIO_3P3_VOH_011 | 2.7 | 0.24763 | 0.4 | NAP | Pass
SS6 | Corners | 130 | GPIO_3P3_VOH_011 | 2.7 | 0.24984 | 0.4 | NAP | Pass
SS7 | Corners | 130 | GPIO_3P3_VOH_011 | 1.89 | 0.24787 | 0.4 | NAP | Pass
SS6 | Corners | 130 | GPIO_3P3_VOH_011 | 1.89 | 0.24988 | 0.4 | NAP | Pass
SS7 | Corners | 130 | GPIO_3P3_VOH_011 | 1.8 | 0.248 | 0.4 | NAP | Pass
SS6 | Corners | 130 | GPIO_3P3_VOH_011 | 1.8 | 0.24998 | 0.4 | NAP | Pass
SS7 | Corners | 130 | GPIO_3P3_VOH_011 | 1.71 | 0.25007 | 0.4 | NAP | Pass
SS6 | Corners | 130 | GPIO_3P3_VOH_011 | 1.71 | 0.25256 | 0.4 | NAP | Pass
SS7 | Corners | 130 | GPIO_3P3_VOH_100 | 3.6 | 0.25261 | 0.4 | NAP | Pass
SS6 | Corners | 130 | GPIO_3P3_VOH_100 | 3.6 | 0.25786 | 0.4 | NAP | Pass
SS7 | Corners | 130 | GPIO_3P3_VOH_100 | 2.7 | 0.25287 | 0.4 | NAP | Pass
SS6 | Corners | 130 | GPIO_3P3_VOH_100 | 2.7 | 0.25799 | 0.4 | NAP | Pass
SS7 | Corners | 130 | GPIO_3P3_VOH_100 | 1.89 | 0.25307 | 0.4 | NAP | Pass
SS6 | Corners | 130 | GPIO_3P3_VOH_100 | 1.89 | 0.25803 | 0.4 | NAP | Pass
SS7 | Corners | 130 | GPIO_3P3_VOH_100 | 1.8 | 0.25322 | 0.4 | NAP | Pass
SS6 | Corners | 130 | GPIO_3P3_VOH_100 | 1.8 | 0.25818 | 0.4 | NAP | Pass
SS7 | Corners | 130 | GPIO_3P3_VOH_100 | 1.71 | 0.25538 | 0.4 | NAP | Pass
SS6 | Corners | 130 | GPIO_3P3_VOH_100 | 1.71 | 0.26083 | 0.4 | NAP | Pass
SS7 | Corners | 130 | GPIO_3P3_VOH_101 | 3.6 | 0.2557 | 0.4 | NAP | Pass
SS6 | Corners | 130 | GPIO_3P3_VOH_101 | 3.6 | 0.26458 | 0.4 | NAP | Pass
SS7 | Corners | 130 | GPIO_3P3_VOH_101 | 2.7 | 0.25595 | 0.4 | NAP | Pass
SS6 | Corners | 130 | GPIO_3P3_VOH_101 | 2.7 | 0.2647 | 0.4 | NAP | Pass
SS7 | Corners | 130 | GPIO_3P3_VOH_101 | 1.89 | 0.2562 | 0.4 | NAP | Pass
SS6 | Corners | 130 | GPIO_3P3_VOH_101 | 1.89 | 0.26473 | 0.4 | NAP | Pass
SS7 | Corners | 130 | GPIO_3P3_VOH_101 | 1.8 | 0.25634 | 0.4 | NAP | Pass
SS6 | Corners | 130 | GPIO_3P3_VOH_101 | 1.8 | 0.26484 | 0.4 | NAP | Pass
SS7 | Corners | 130 | GPIO_3P3_VOH_101 | 1.71 | 0.25853 | 0.4 | NAP | Pass
SS6 | Corners | 130 | GPIO_3P3_VOH_101 | 1.71 | 0.26751 | 0.4 | NAP | Pass
SS7 | Corners | 130 | GPIO_3P3_VOH_110 | 3.6 | 0.25754 | 0.4 | NAP | Pass
SS6 | Corners | 130 | GPIO_3P3_VOH_110 | 3.6 | 0.27011 | 0.4 | NAP | Pass
SS7 | Corners | 130 | GPIO_3P3_VOH_110 | 2.7 | 0.25766 | 0.4 | NAP | Pass
SS6 | Corners | 130 | GPIO_3P3_VOH_110 | 2.7 | 0.27009 | 0.4 | NAP | Pass
SS7 | Corners | 130 | GPIO_3P3_VOH_110 | 1.89 | 0.2579 | 0.4 | NAP | Pass
SS6 | Corners | 130 | GPIO_3P3_VOH_110 | 1.89 | 0.2701 | 0.4 | NAP | Pass
SS7 | Corners | 130 | GPIO_3P3_VOH_110 | 1.8 | 0.25804 | 0.4 | NAP | Pass
SS6 | Corners | 130 | GPIO_3P3_VOH_110 | 1.8 | 0.27022 | 0.4 | NAP | Pass
SS7 | Corners | 130 | GPIO_3P3_VOH_110 | 1.71 | 0.26018 | 0.4 | NAP | Pass
SS6 | Corners | 130 | GPIO_3P3_VOH_110 | 1.71 | 0.27285 | 0.4 | NAP | Pass
SS7 | Corners | 130 | GPIO_3P3_VOH_111 | 3.6 | 0.26063 | 0.4 | NAP | Pass
SS6 | Corners | 130 | GPIO_3P3_VOH_111 | 3.6 | 0.27719 | 0.4 | NAP | Pass
SS7 | Corners | 130 | GPIO_3P3_VOH_111 | 2.7 | 0.26082 | 0.4 | NAP | Pass
SS6 | Corners | 130 | GPIO_3P3_VOH_111 | 2.7 | 0.27704 | 0.4 | NAP | Pass
SS7 | Corners | 130 | GPIO_3P3_VOH_111 | 1.89 | 0.26107 | 0.4 | NAP | Pass
SS6 | Corners | 130 | GPIO_3P3_VOH_111 | 1.89 | 0.27714 | 0.4 | NAP | Pass
SS7 | Corners | 130 | GPIO_3P3_VOH_111 | 1.8 | 0.26121 | 0.4 | NAP | Pass
SS6 | Corners | 130 | GPIO_3P3_VOH_111 | 1.8 | 0.2772 | 0.4 | NAP | Pass
SS7 | Corners | 130 | GPIO_3P3_VOH_111 | 1.71 | 0.26344 | 0.4 | NAP | Pass
SS6 | Corners | 130 | GPIO_3P3_VOH_111 | 1.71 | 0.27986 | 0.4 | NAP | Pass
SS7 | Corners | 130 | GPIO_3P3_VOL_000 | 3.6 | 0.19023 | 0.4 | NAP | Pass
SS6 | Corners | 130 | GPIO_3P3_VOL_000 | 3.6 | 0.19474 | 0.4 | NAP | Pass
SS7 | Corners | 130 | GPIO_3P3_VOL_000 | 2.7 | 0.19025 | 0.4 | NAP | Pass
SS6 | Corners | 130 | GPIO_3P3_VOL_000 | 2.7 | 0.19474 | 0.4 | NAP | Pass
SS7 | Corners | 130 | GPIO_3P3_VOL_000 | 1.89 | 0.19027 | 0.4 | NAP | Pass
SS6 | Corners | 130 | GPIO_3P3_VOL_000 | 1.89 | 0.19474 | 0.4 | NAP | Pass
SS7 | Corners | 130 | GPIO_3P3_VOL_000 | 1.8 | 0.19028 | 0.4 | NAP | Pass
SS6 | Corners | 130 | GPIO_3P3_VOL_000 | 1.8 | 0.19475 | 0.4 | NAP | Pass
SS7 | Corners | 130 | GPIO_3P3_VOL_000 | 1.71 | 0.19029 | 0.4 | NAP | Pass
SS6 | Corners | 130 | GPIO_3P3_VOL_000 | 1.71 | 0.19476 | 0.4 | NAP | Pass
SS7 | Corners | 130 | GPIO_3P3_VOL_001 | 3.6 | 0.1966 | 0.4 | NAP | Pass
SS6 | Corners | 130 | GPIO_3P3_VOL_001 | 3.6 | 0.20525 | 0.4 | NAP | Pass
SS7 | Corners | 130 | GPIO_3P3_VOL_001 | 2.7 | 0.19662 | 0.4 | NAP | Pass
SS6 | Corners | 130 | GPIO_3P3_VOL_001 | 2.7 | 0.20527 | 0.4 | NAP | Pass
SS7 | Corners | 130 | GPIO_3P3_VOL_001 | 1.89 | 0.19664 | 0.4 | NAP | Pass
SS6 | Corners | 130 | GPIO_3P3_VOL_001 | 1.89 | 0.20527 | 0.4 | NAP | Pass
SS7 | Corners | 130 | GPIO_3P3_VOL_001 | 1.8 | 0.19665 | 0.4 | NAP | Pass
SS6 | Corners | 130 | GPIO_3P3_VOL_001 | 1.8 | 0.20528 | 0.4 | NAP | Pass
SS7 | Corners | 130 | GPIO_3P3_VOL_001 | 1.71 | 0.19663 | 0.4 | NAP | Pass
SS6 | Corners | 130 | GPIO_3P3_VOL_001 | 1.71 | 0.20534 | 0.4 | NAP | Pass
SS7 | Corners | 130 | GPIO_3P3_VOL_010 | 3.6 | 0.1982 | 0.4 | NAP | Pass
SS6 | Corners | 130 | GPIO_3P3_VOL_010 | 3.6 | 0.21202 | 0.4 | NAP | Pass
SS7 | Corners | 130 | GPIO_3P3_VOL_010 | 2.7 | 0.19821 | 0.4 | NAP | Pass
SS6 | Corners | 130 | GPIO_3P3_VOL_010 | 2.7 | 0.21201 | 0.4 | NAP | Pass
SS7 | Corners | 130 | GPIO_3P3_VOL_010 | 1.89 | 0.1982 | 0.4 | NAP | Pass
SS6 | Corners | 130 | GPIO_3P3_VOL_010 | 1.89 | 0.21203 | 0.4 | NAP | Pass
SS7 | Corners | 130 | GPIO_3P3_VOL_010 | 1.8 | 0.19825 | 0.4 | NAP | Pass
SS6 | Corners | 130 | GPIO_3P3_VOL_010 | 1.8 | 0.21206 | 0.4 | NAP | Pass
SS7 | Corners | 130 | GPIO_3P3_VOL_010 | 1.71 | 0.19824 | 0.4 | NAP | Pass
SS6 | Corners | 130 | GPIO_3P3_VOL_010 | 1.71 | 0.21205 | 0.4 | NAP | Pass
SS7 | Corners | 130 | GPIO_3P3_VOL_011 | 3.6 | 0.20432 | 0.4 | NAP | Pass
SS6 | Corners | 130 | GPIO_3P3_VOL_011 | 3.6 | 0.2226 | 0.4 | NAP | Pass
SS7 | Corners | 130 | GPIO_3P3_VOL_011 | 2.7 | 0.2043 | 0.4 | NAP | Pass
SS6 | Corners | 130 | GPIO_3P3_VOL_011 | 2.7 | 0.22264 | 0.4 | NAP | Pass
SS7 | Corners | 130 | GPIO_3P3_VOL_011 | 1.89 | 0.20434 | 0.4 | NAP | Pass
SS6 | Corners | 130 | GPIO_3P3_VOL_011 | 1.89 | 0.22266 | 0.4 | NAP | Pass
SS7 | Corners | 130 | GPIO_3P3_VOL_011 | 1.8 | 0.20437 | 0.4 | NAP | Pass
SS6 | Corners | 130 | GPIO_3P3_VOL_011 | 1.8 | 0.22263 | 0.4 | NAP | Pass
SS7 | Corners | 130 | GPIO_3P3_VOL_011 | 1.71 | 0.20435 | 0.4 | NAP | Pass
SS6 | Corners | 130 | GPIO_3P3_VOL_011 | 1.71 | 0.22263 | 0.4 | NAP | Pass
SS7 | Corners | 130 | GPIO_3P3_VOL_100 | 3.6 | 0.20346 | 0.4 | NAP | Pass
SS6 | Corners | 130 | GPIO_3P3_VOL_100 | 3.6 | 0.22657 | 0.4 | NAP | Pass
SS7 | Corners | 130 | GPIO_3P3_VOL_100 | 2.7 | 0.20346 | 0.4 | NAP | Pass
SS6 | Corners | 130 | GPIO_3P3_VOL_100 | 2.7 | 0.2266 | 0.4 | NAP | Pass
SS7 | Corners | 130 | GPIO_3P3_VOL_100 | 1.89 | 0.20348 | 0.4 | NAP | Pass
SS6 | Corners | 130 | GPIO_3P3_VOL_100 | 1.89 | 0.22659 | 0.4 | NAP | Pass
SS7 | Corners | 130 | GPIO_3P3_VOL_100 | 1.8 | 0.20349 | 0.4 | NAP | Pass
SS6 | Corners | 130 | GPIO_3P3_VOL_100 | 1.8 | 0.22659 | 0.4 | NAP | Pass
SS7 | Corners | 130 | GPIO_3P3_VOL_100 | 1.71 | 0.2035 | 0.4 | NAP | Pass
SS6 | Corners | 130 | GPIO_3P3_VOL_100 | 1.71 | 0.22658 | 0.4 | NAP | Pass
SS7 | Corners | 130 | GPIO_3P3_VOL_101 | 3.6 | 0.20631 | 0.4 | NAP | Pass
SS6 | Corners | 130 | GPIO_3P3_VOL_101 | 3.6 | 0.23393 | 0.4 | NAP | Pass
SS7 | Corners | 130 | GPIO_3P3_VOL_101 | 2.7 | 0.20628 | 0.4 | NAP | Pass
SS6 | Corners | 130 | GPIO_3P3_VOL_101 | 2.7 | 0.23394 | 0.4 | NAP | Pass
SS7 | Corners | 130 | GPIO_3P3_VOL_101 | 1.89 | 0.20629 | 0.4 | NAP | Pass
SS6 | Corners | 130 | GPIO_3P3_VOL_101 | 1.89 | 0.23395 | 0.4 | NAP | Pass
SS7 | Corners | 130 | GPIO_3P3_VOL_101 | 1.8 | 0.20628 | 0.4 | NAP | Pass
SS6 | Corners | 130 | GPIO_3P3_VOL_101 | 1.8 | 0.23393 | 0.4 | NAP | Pass
SS7 | Corners | 130 | GPIO_3P3_VOL_101 | 1.71 | 0.20632 | 0.4 | NAP | Pass
SS6 | Corners | 130 | GPIO_3P3_VOL_101 | 1.71 | 0.23392 | 0.4 | NAP | Pass
SS7 | Corners | 130 | GPIO_3P3_VOL_110 | 3.6 | 0.21012 | 0.4 | NAP | Pass
SS6 | Corners | 130 | GPIO_3P3_VOL_110 | 3.6 | 0.24266 | 0.4 | NAP | Pass
SS7 | Corners | 130 | GPIO_3P3_VOL_110 | 2.7 | 0.21016 | 0.4 | NAP | Pass
SS6 | Corners | 130 | GPIO_3P3_VOL_110 | 2.7 | 0.24268 | 0.4 | NAP | Pass
SS7 | Corners | 130 | GPIO_3P3_VOL_110 | 1.89 | 0.21016 | 0.4 | NAP | Pass
SS6 | Corners | 130 | GPIO_3P3_VOL_110 | 1.89 | 0.2427 | 0.4 | NAP | Pass
SS7 | Corners | 130 | GPIO_3P3_VOL_110 | 1.8 | 0.21014 | 0.4 | NAP | Pass
SS6 | Corners | 130 | GPIO_3P3_VOL_110 | 1.8 | 0.2427 | 0.4 | NAP | Pass
SS7 | Corners | 130 | GPIO_3P3_VOL_110 | 1.71 | 0.21017 | 0.4 | NAP | Pass
SS6 | Corners | 130 | GPIO_3P3_VOL_110 | 1.71 | 0.2427 | 0.4 | NAP | Pass
SS7 | Corners | 130 | GPIO_3P3_VOL_111 | 3.6 | 0.21389 | 0.4 | NAP | Pass
SS6 | Corners | 130 | GPIO_3P3_VOL_111 | 3.6 | 0.25104 | 0.4 | NAP | Pass
SS7 | Corners | 130 | GPIO_3P3_VOL_111 | 2.7 | 0.2139 | 0.4 | NAP | Pass
SS6 | Corners | 130 | GPIO_3P3_VOL_111 | 2.7 | 0.25104 | 0.4 | NAP | Pass
SS7 | Corners | 130 | GPIO_3P3_VOL_111 | 1.89 | 0.21391 | 0.4 | NAP | Pass
SS6 | Corners | 130 | GPIO_3P3_VOL_111 | 1.89 | 0.25111 | 0.4 | NAP | Pass
SS7 | Corners | 130 | GPIO_3P3_VOL_111 | 1.8 | 0.21392 | 0.4 | NAP | Pass
SS6 | Corners | 130 | GPIO_3P3_VOL_111 | 1.8 | 0.25106 | 0.4 | NAP | Pass
SS7 | Corners | 130 | GPIO_3P3_VOL_111 | 1.71 | 0.21391 | 0.4 | NAP | Pass
SS6 | Corners | 130 | GPIO_3P3_VOL_111 | 1.71 | 0.25108 | 0.4 | NAP | Pass
SS7 | Corners | 130 | GPIO_3P3_VIH_HYST1 | 3.6 | 2.3 | 2.52 | NAP | Pass
SS7 | Corners | 130 | GPIO_3P3_VIL_HYST1 | 3.6 | 1.38 | NAP | 1.08 | Pass
SS7 | Corners | 130 | GPIO_3P3_Vh_HYST1 | 3.6 | 0.92 | NAP | 0.18 | Pass
SS6 | Corners | 130 | GPIO_3P3_VIH_HYST1 | 3.6 | 2.32 | 2.52 | NAP | Pass
SS6 | Corners | 130 | GPIO_3P3_VIL_HYST1 | 3.6 | 1.56 | NAP | 1.08 | Pass
SS6 | Corners | 130 | GPIO_3P3_Vh_HYST1 | 3.6 | 0.76 | NAP | 0.18 | Pass
SS7 | Corners | 130 | GPIO_3P3_VIH_HYST1 | 2.7 | 1.54 | 1.89 | NAP | Pass
SS7 | Corners | 130 | GPIO_3P3_VIL_HYST1 | 2.7 | 1.14 | NAP | 0.81 | Pass
SS7 | Corners | 130 | GPIO_3P3_Vh_HYST1 | 2.7 | 0.4 | NAP | 0.135 | Pass
SS6 | Corners | 130 | GPIO_3P3_VIH_HYST1 | 2.7 | 1.58 | 1.89 | NAP | Pass
SS6 | Corners | 130 | GPIO_3P3_VIL_HYST1 | 2.7 | 1.18 | NAP | 0.81 | Pass
SS6 | Corners | 130 | GPIO_3P3_Vh_HYST1 | 2.7 | 0.4 | NAP | 0.135 | Pass
SS7 | Corners | 130 | GPIO_3P3_VIH_HYST1 | 1.89 | 1.12 | 1.323 | NAP | Pass
SS7 | Corners | 130 | GPIO_3P3_VIL_HYST1 | 1.89 | 0.82 | NAP | 0.567 | Pass
SS7 | Corners | 130 | GPIO_3P3_Vh_HYST1 | 1.89 | 0.3 | NAP | 0.0945 | Pass
SS6 | Corners | 130 | GPIO_3P3_VIH_HYST1 | 1.89 | 1.14 | 1.323 | NAP | Pass
SS6 | Corners | 130 | GPIO_3P3_VIL_HYST1 | 1.89 | 0.84 | NAP | 0.567 | Pass
SS6 | Corners | 130 | GPIO_3P3_Vh_HYST1 | 1.89 | 0.3 | NAP | 0.0945 | Pass
SS7 | Corners | 130 | GPIO_3P3_VIH_HYST1 | 1.8 | 1.08 | 1.26 | NAP | Pass
SS7 | Corners | 130 | GPIO_3P3_VIL_HYST1 | 1.8 | 0.78 | NAP | 0.54 | Pass
SS7 | Corners | 130 | GPIO_3P3_Vh_HYST1 | 1.8 | 0.3 | NAP | 0.09 | Pass
SS6 | Corners | 130 | GPIO_3P3_VIH_HYST1 | 1.8 | 1.1 | 1.26 | NAP | Pass
SS6 | Corners | 130 | GPIO_3P3_VIL_HYST1 | 1.8 | 0.9 | NAP | 0.54 | Pass
SS6 | Corners | 130 | GPIO_3P3_Vh_HYST1 | 1.8 | 0.2 | NAP | 0.09 | Pass
SS7 | Corners | 130 | GPIO_3P3_VIH_HYST1 | 1.71 | 1.04 | 1.197 | NAP | Pass
SS7 | Corners | 130 | GPIO_3P3_VIL_HYST1 | 1.71 | 0.74 | NAP | 0.513 | Pass
SS7 | Corners | 130 | GPIO_3P3_Vh_HYST1 | 1.71 | 0.3 | NAP | 0.0855 | Pass
SS6 | Corners | 130 | GPIO_3P3_VIH_HYST1 | 1.71 | 1.08 | 1.197 | NAP | Pass
SS6 | Corners | 130 | GPIO_3P3_VIL_HYST1 | 1.71 | 0.78 | NAP | 0.513 | Pass
SS6 | Corners | 130 | GPIO_3P3_Vh_HYST1 | 1.71 | 0.3 | NAP | 0.0855 | Pass
SS7 | Corners | 130 | GPIO_3P3_VIH_HYST0 | 3.6 | 1.56 | 2.52 | NAP | Pass
SS7 | Corners | 130 | GPIO_3P3_VIL_HYST0 | 3.6 | 1.38 | NAP | 1.08 | Pass
SS7 | Corners | 130 | GPIO_3P3_Vh_HYST0 | 3.6 | 0.18 | NAP | NAP | Pass
SS6 | Corners | 130 | GPIO_3P3_VIH_HYST0 | 3.6 | 1.64 | 2.52 | NAP | Pass
SS6 | Corners | 130 | GPIO_3P3_VIL_HYST0 | 3.6 | 1.46 | NAP | 1.08 | Pass
SS6 | Corners | 130 | GPIO_3P3_Vh_HYST0 | 3.6 | 0.18 | NAP | NAP | Pass
SS7 | Corners | 130 | GPIO_3P3_VIH_HYST0 | 2.7 | 1.32 | 1.89 | NAP | Pass
SS7 | Corners | 130 | GPIO_3P3_VIL_HYST0 | 2.7 | 1.14 | NAP | 0.81 | Pass
SS7 | Corners | 130 | GPIO_3P3_Vh_HYST0 | 2.7 | 0.18 | NAP | NAP | Pass
SS6 | Corners | 130 | GPIO_3P3_VIH_HYST0 | 2.7 | 1.34 | 1.89 | NAP | Pass
SS6 | Corners | 130 | GPIO_3P3_VIL_HYST0 | 2.7 | 1.16 | NAP | 0.81 | Pass
SS6 | Corners | 130 | GPIO_3P3_Vh_HYST0 | 2.7 | 0.18 | NAP | NAP | Pass
SS7 | Corners | 130 | GPIO_3P3_VIH_HYST0 | 1.89 | 0.98 | 1.323 | NAP | Pass
SS7 | Corners | 130 | GPIO_3P3_VIL_HYST0 | 1.89 | 0.8 | NAP | 0.567 | Pass
SS7 | Corners | 130 | GPIO_3P3_Vh_HYST0 | 1.89 | 0.18 | NAP | NAP | Pass
SS6 | Corners | 130 | GPIO_3P3_VIH_HYST0 | 1.89 | 1.02 | 1.323 | NAP | Pass
SS6 | Corners | 130 | GPIO_3P3_VIL_HYST0 | 1.89 | 0.84 | NAP | 0.567 | Pass
SS6 | Corners | 130 | GPIO_3P3_Vh_HYST0 | 1.89 | 0.18 | NAP | NAP | Pass
SS7 | Corners | 130 | GPIO_3P3_VIH_HYST0 | 1.8 | 0.94 | 1.26 | NAP | Pass
SS7 | Corners | 130 | GPIO_3P3_VIL_HYST0 | 1.8 | 0.76 | NAP | 0.54 | Pass
SS7 | Corners | 130 | GPIO_3P3_Vh_HYST0 | 1.8 | 0.18 | NAP | NAP | Pass
SS6 | Corners | 130 | GPIO_3P3_VIH_HYST0 | 1.8 | 0.9 | 1.26 | NAP | Pass
SS6 | Corners | 130 | GPIO_3P3_VIL_HYST0 | 1.8 | 0.8 | NAP | 0.54 | Pass
SS6 | Corners | 130 | GPIO_3P3_Vh_HYST0 | 1.8 | 0.1 | NAP | NAP | Pass
SS7 | Corners | 130 | GPIO_3P3_VIH_HYST0 | 1.71 | 0.9 | 1.197 | NAP | Pass
SS7 | Corners | 130 | GPIO_3P3_VIL_HYST0 | 1.71 | 0.72 | NAP | 0.513 | Pass
SS7 | Corners | 130 | GPIO_3P3_Vh_HYST0 | 1.71 | 0.18 | NAP | NAP | Pass
SS6 | Corners | 130 | GPIO_3P3_VIH_HYST0 | 1.71 | 0.94 | 1.197 | NAP | Pass
SS6 | Corners | 130 | GPIO_3P3_VIL_HYST0 | 1.71 | 0.78 | NAP | 0.513 | Pass
SS6 | Corners | 130 | GPIO_3P3_Vh_HYST0 | 1.71 | 0.16 | NAP | NAP | Pass
SS7 | Corners | 130 | GPIO_3P3_RPU | 3.6 | 61335.34 | 100000 | 25000 | Pass
SS6 | Corners | 130 | GPIO_3P3_RPU | 3.6 | 61827.11 | 100000 | 25000 | Pass
SS7 | Corners | 130 | GPIO_3P3_RPU | 2.7 | 61417.54 | 100000 | 25000 | Pass
SS6 | Corners | 130 | GPIO_3P3_RPU | 2.7 | 61796.09 | 100000 | 25000 | Pass
SS7 | Corners | 130 | GPIO_3P3_RPU | 1.89 | 61707.42 | 100000 | 25000 | Pass
SS6 | Corners | 130 | GPIO_3P3_RPU | 1.89 | 61777.41 | 100000 | 25000 | Pass
SS7 | Corners | 130 | GPIO_3P3_RPU | 1.8 | 61777.97 | 100000 | 25000 | Pass
SS6 | Corners | 130 | GPIO_3P3_RPU | 1.8 | 61776.87 | 100000 | 25000 | Pass
SS7 | Corners | 130 | GPIO_3P3_RPU | 1.71 | 61875.9 | 100000 | 25000 | Pass
SS6 | Corners | 130 | GPIO_3P3_RPU | 1.71 | 61790.71 | 100000 | 25000 | Pass
SS7 | Corners | 130 | GPIO_3P3_RPD | 3.6 | 60570.34 | 100000 | 25000 | Pass
SS6 | Corners | 130 | GPIO_3P3_RPD | 3.6 | 61302.53 | 100000 | 25000 | Pass
SS7 | Corners | 130 | GPIO_3P3_RPD | 2.7 | 60568.69 | 100000 | 25000 | Pass
SS6 | Corners | 130 | GPIO_3P3_RPD | 2.7 | 61299.07 | 100000 | 25000 | Pass
SS7 | Corners | 130 | GPIO_3P3_RPD | 1.89 | 60565.79 | 100000 | 25000 | Pass
SS6 | Corners | 130 | GPIO_3P3_RPD | 1.89 | 61296.37 | 100000 | 25000 | Pass
SS7 | Corners | 130 | GPIO_3P3_RPD | 1.8 | 60565.79 | 100000 | 25000 | Pass
SS6 | Corners | 130 | GPIO_3P3_RPD | 1.8 | 61295.02 | 100000 | 25000 | Pass
SS7 | Corners | 130 | GPIO_3P3_RPD | 1.71 | 60566.34 | 100000 | 25000 | Pass
SS6 | Corners | 130 | GPIO_3P3_RPD | 1.71 | 61296.44 | 100000 | 25000 | Pass
SS7 | Corners | 25 | GPIO_1P8_VOH_000 | 1.89 | 0.20591 | 0.4 | NAP | Pass
SS6 | Corners | 25 | GPIO_1P8_VOH_000 | 1.89 | 0.20352 | 0.4 | NAP | Pass
SS7 | Corners | 25 | GPIO_1P8_VOH_000 | 1.8 | 0.20875 | 0.4 | NAP | Pass
SS6 | Corners | 25 | GPIO_1P8_VOH_000 | 1.8 | 0.20618 | 0.4 | NAP | Pass
SS7 | Corners | 25 | GPIO_1P8_VOH_000 | 1.71 | 0.21209 | 0.4 | NAP | Pass
SS6 | Corners | 25 | GPIO_1P8_VOH_000 | 1.71 | 0.20928 | 0.4 | NAP | Pass
SS7 | Corners | 25 | GPIO_1P8_VOH_001 | 1.89 | 0.20786 | 0.4 | NAP | Pass
SS6 | Corners | 25 | GPIO_1P8_VOH_001 | 1.89 | 0.2088 | 0.4 | NAP | Pass
SS7 | Corners | 25 | GPIO_1P8_VOH_001 | 1.8 | 0.21066 | 0.4 | NAP | Pass
SS6 | Corners | 25 | GPIO_1P8_VOH_001 | 1.8 | 0.21141 | 0.4 | NAP | Pass
SS7 | Corners | 25 | GPIO_1P8_VOH_001 | 1.71 | 0.21393 | 0.4 | NAP | Pass
SS6 | Corners | 25 | GPIO_1P8_VOH_001 | 1.71 | 0.21447 | 0.4 | NAP | Pass
SS7 | Corners | 25 | GPIO_1P8_VOH_010 | 1.89 | 0.20701 | 0.4 | NAP | Pass
SS6 | Corners | 25 | GPIO_1P8_VOH_010 | 1.89 | 0.21129 | 0.4 | NAP | Pass
SS7 | Corners | 25 | GPIO_1P8_VOH_010 | 1.8 | 0.20968 | 0.4 | NAP | Pass
SS6 | Corners | 25 | GPIO_1P8_VOH_010 | 1.8 | 0.21376 | 0.4 | NAP | Pass
SS7 | Corners | 25 | GPIO_1P8_VOH_010 | 1.71 | 0.21282 | 0.4 | NAP | Pass
SS6 | Corners | 25 | GPIO_1P8_VOH_010 | 1.71 | 0.21666 | 0.4 | NAP | Pass
SS7 | Corners | 25 | GPIO_1P8_VOH_011 | 1.89 | 0.21073 | 0.4 | NAP | Pass
SS6 | Corners | 25 | GPIO_1P8_VOH_011 | 1.89 | 0.21848 | 0.4 | NAP | Pass
SS7 | Corners | 25 | GPIO_1P8_VOH_011 | 1.8 | 0.21344 | 0.4 | NAP | Pass
SS6 | Corners | 25 | GPIO_1P8_VOH_011 | 1.8 | 0.22096 | 0.4 | NAP | Pass
SS7 | Corners | 25 | GPIO_1P8_VOH_011 | 1.71 | 0.2166 | 0.4 | NAP | Pass
SS6 | Corners | 25 | GPIO_1P8_VOH_011 | 1.71 | 0.2239 | 0.4 | NAP | Pass
SS7 | Corners | 25 | GPIO_1P8_VOH_100 | 1.89 | 0.21604 | 0.4 | NAP | Pass
SS6 | Corners | 25 | GPIO_1P8_VOH_100 | 1.89 | 0.2267 | 0.4 | NAP | Pass
SS7 | Corners | 25 | GPIO_1P8_VOH_100 | 1.8 | 0.21882 | 0.4 | NAP | Pass
SS6 | Corners | 25 | GPIO_1P8_VOH_100 | 1.8 | 0.22927 | 0.4 | NAP | Pass
SS7 | Corners | 25 | GPIO_1P8_VOH_100 | 1.71 | 0.22208 | 0.4 | NAP | Pass
SS6 | Corners | 25 | GPIO_1P8_VOH_100 | 1.71 | 0.23229 | 0.4 | NAP | Pass
SS7 | Corners | 25 | GPIO_1P8_VOH_101 | 1.89 | 0.21894 | 0.4 | NAP | Pass
SS6 | Corners | 25 | GPIO_1P8_VOH_101 | 1.89 | 0.23317 | 0.4 | NAP | Pass
SS7 | Corners | 25 | GPIO_1P8_VOH_101 | 1.8 | 0.22173 | 0.4 | NAP | Pass
SS6 | Corners | 25 | GPIO_1P8_VOH_101 | 1.8 | 0.23573 | 0.4 | NAP | Pass
SS7 | Corners | 25 | GPIO_1P8_VOH_101 | 1.71 | 0.22498 | 0.4 | NAP | Pass
SS6 | Corners | 25 | GPIO_1P8_VOH_101 | 1.71 | 0.23874 | 0.4 | NAP | Pass
SS7 | Corners | 25 | GPIO_1P8_VOH_110 | 1.89 | 0.2204 | 0.4 | NAP | Pass
SS6 | Corners | 25 | GPIO_1P8_VOH_110 | 1.89 | 0.23815 | 0.4 | NAP | Pass
SS7 | Corners | 25 | GPIO_1P8_VOH_110 | 1.8 | 0.22315 | 0.4 | NAP | Pass
SS6 | Corners | 25 | GPIO_1P8_VOH_110 | 1.8 | 0.24069 | 0.4 | NAP | Pass
SS7 | Corners | 25 | GPIO_1P8_VOH_110 | 1.71 | 0.22637 | 0.4 | NAP | Pass
SS6 | Corners | 25 | GPIO_1P8_VOH_110 | 1.71 | 0.24365 | 0.4 | NAP | Pass
SS7 | Corners | 25 | GPIO_1P8_VOH_111 | 1.89 | 0.22355 | 0.4 | NAP | Pass
SS6 | Corners | 25 | GPIO_1P8_VOH_111 | 1.89 | 0.2449 | 0.4 | NAP | Pass
SS7 | Corners | 25 | GPIO_1P8_VOH_111 | 1.8 | 0.22631 | 0.4 | NAP | Pass
SS6 | Corners | 25 | GPIO_1P8_VOH_111 | 1.8 | 0.24742 | 0.4 | NAP | Pass
SS7 | Corners | 25 | GPIO_1P8_VOH_111 | 1.71 | 0.22954 | 0.4 | NAP | Pass
SS6 | Corners | 25 | GPIO_1P8_VOH_111 | 1.71 | 0.25039 | 0.4 | NAP | Pass
SS7 | Corners | 25 | GPIO_1P8_VOL_000 | 1.89 | 0.16245 | 0.4 | NAP | Pass
SS6 | Corners | 25 | GPIO_1P8_VOL_000 | 1.89 | 0.16633 | 0.4 | NAP | Pass
SS7 | Corners | 25 | GPIO_1P8_VOL_000 | 1.8 | 0.16437 | 0.4 | NAP | Pass
SS6 | Corners | 25 | GPIO_1P8_VOL_000 | 1.8 | 0.16821 | 0.4 | NAP | Pass
SS7 | Corners | 25 | GPIO_1P8_VOL_000 | 1.71 | 0.16675 | 0.4 | NAP | Pass
SS6 | Corners | 25 | GPIO_1P8_VOL_000 | 1.71 | 0.17053 | 0.4 | NAP | Pass
SS7 | Corners | 25 | GPIO_1P8_VOL_001 | 1.89 | 0.1684 | 0.4 | NAP | Pass
SS6 | Corners | 25 | GPIO_1P8_VOL_001 | 1.89 | 0.17644 | 0.4 | NAP | Pass
SS7 | Corners | 25 | GPIO_1P8_VOL_001 | 1.8 | 0.1703 | 0.4 | NAP | Pass
SS6 | Corners | 25 | GPIO_1P8_VOL_001 | 1.8 | 0.1783 | 0.4 | NAP | Pass
SS7 | Corners | 25 | GPIO_1P8_VOL_001 | 1.71 | 0.17266 | 0.4 | NAP | Pass
SS6 | Corners | 25 | GPIO_1P8_VOL_001 | 1.71 | 0.1806 | 0.4 | NAP | Pass
SS7 | Corners | 25 | GPIO_1P8_VOL_010 | 1.89 | 0.16987 | 0.4 | NAP | Pass
SS6 | Corners | 25 | GPIO_1P8_VOL_010 | 1.89 | 0.18299 | 0.4 | NAP | Pass
SS7 | Corners | 25 | GPIO_1P8_VOL_010 | 1.8 | 0.17176 | 0.4 | NAP | Pass
SS6 | Corners | 25 | GPIO_1P8_VOL_010 | 1.8 | 0.18483 | 0.4 | NAP | Pass
SS7 | Corners | 25 | GPIO_1P8_VOL_010 | 1.71 | 0.17411 | 0.4 | NAP | Pass
SS6 | Corners | 25 | GPIO_1P8_VOL_010 | 1.71 | 0.18711 | 0.4 | NAP | Pass
SS7 | Corners | 25 | GPIO_1P8_VOL_011 | 1.89 | 0.17552 | 0.4 | NAP | Pass
SS6 | Corners | 25 | GPIO_1P8_VOL_011 | 1.89 | 0.19307 | 0.4 | NAP | Pass
SS7 | Corners | 25 | GPIO_1P8_VOL_011 | 1.8 | 0.17741 | 0.4 | NAP | Pass
SS6 | Corners | 25 | GPIO_1P8_VOL_011 | 1.8 | 0.19492 | 0.4 | NAP | Pass
SS7 | Corners | 25 | GPIO_1P8_VOL_011 | 1.71 | 0.17976 | 0.4 | NAP | Pass
SS6 | Corners | 25 | GPIO_1P8_VOL_011 | 1.71 | 0.1972 | 0.4 | NAP | Pass
SS7 | Corners | 25 | GPIO_1P8_VOL_100 | 1.89 | 0.17445 | 0.4 | NAP | Pass
SS6 | Corners | 25 | GPIO_1P8_VOL_100 | 1.89 | 0.19685 | 0.4 | NAP | Pass
SS7 | Corners | 25 | GPIO_1P8_VOL_100 | 1.8 | 0.17644 | 0.4 | NAP | Pass
SS6 | Corners | 25 | GPIO_1P8_VOL_100 | 1.8 | 0.1988 | 0.4 | NAP | Pass
SS7 | Corners | 25 | GPIO_1P8_VOL_100 | 1.71 | 0.17889 | 0.4 | NAP | Pass
SS6 | Corners | 25 | GPIO_1P8_VOL_100 | 1.71 | 0.2012 | 0.4 | NAP | Pass
SS7 | Corners | 25 | GPIO_1P8_VOL_101 | 1.89 | 0.17709 | 0.4 | NAP | Pass
SS6 | Corners | 25 | GPIO_1P8_VOL_101 | 1.89 | 0.204 | 0.4 | NAP | Pass
SS7 | Corners | 25 | GPIO_1P8_VOL_101 | 1.8 | 0.17906 | 0.4 | NAP | Pass
SS6 | Corners | 25 | GPIO_1P8_VOL_101 | 1.8 | 0.20592 | 0.4 | NAP | Pass
SS7 | Corners | 25 | GPIO_1P8_VOL_101 | 1.71 | 0.18149 | 0.4 | NAP | Pass
SS6 | Corners | 25 | GPIO_1P8_VOL_101 | 1.71 | 0.2083 | 0.4 | NAP | Pass
SS7 | Corners | 25 | GPIO_1P8_VOL_110 | 1.89 | 0.18066 | 0.4 | NAP | Pass
SS6 | Corners | 25 | GPIO_1P8_VOL_110 | 1.89 | 0.21241 | 0.4 | NAP | Pass
SS7 | Corners | 25 | GPIO_1P8_VOL_110 | 1.8 | 0.18263 | 0.4 | NAP | Pass
SS6 | Corners | 25 | GPIO_1P8_VOL_110 | 1.8 | 0.21433 | 0.4 | NAP | Pass
SS7 | Corners | 25 | GPIO_1P8_VOL_110 | 1.71 | 0.18506 | 0.4 | NAP | Pass
SS6 | Corners | 25 | GPIO_1P8_VOL_110 | 1.71 | 0.2167 | 0.4 | NAP | Pass
SS7 | Corners | 25 | GPIO_1P8_VOL_111 | 1.89 | 0.18413 | 0.4 | NAP | Pass
SS6 | Corners | 25 | GPIO_1P8_VOL_111 | 1.89 | 0.22046 | 0.4 | NAP | Pass
SS7 | Corners | 25 | GPIO_1P8_VOL_111 | 1.8 | 0.18609 | 0.4 | NAP | Pass
SS6 | Corners | 25 | GPIO_1P8_VOL_111 | 1.8 | 0.22238 | 0.4 | NAP | Pass
SS7 | Corners | 25 | GPIO_1P8_VOL_111 | 1.71 | 0.18851 | 0.4 | NAP | Pass
SS6 | Corners | 25 | GPIO_1P8_VOL_111 | 1.71 | 0.22474 | 0.4 | NAP | Pass
SS7 | Corners | 25 | GPIO_1P8_VIH_HYST1 | 1.89 | 1.2 | 1.323 | NAP | Pass
SS7 | Corners | 25 | GPIO_1P8_VIL_HYST1 | 1.89 | 0.82 | NAP | 0.567 | Pass
SS7 | Corners | 25 | GPIO_1P8_Vh_HYST1 | 1.89 | 0.38 | NAP | 0.0945 | Pass
SS6 | Corners | 25 | GPIO_1P8_VIH_HYST1 | 1.89 | 1.24 | 1.323 | NAP | Pass
SS6 | Corners | 25 | GPIO_1P8_VIL_HYST1 | 1.89 | 0.86 | NAP | 0.567 | Pass
SS6 | Corners | 25 | GPIO_1P8_Vh_HYST1 | 1.89 | 0.38 | NAP | 0.0945 | Pass
SS7 | Corners | 25 | GPIO_1P8_VIH_HYST1 | 1.8 | 1.14 | 1.26 | NAP | Pass
SS7 | Corners | 25 | GPIO_1P8_VIL_HYST1 | 1.8 | 0.78 | NAP | 0.54 | Pass
SS7 | Corners | 25 | GPIO_1P8_Vh_HYST1 | 1.8 | 0.36 | NAP | 0.09 | Pass
SS6 | Corners | 25 | GPIO_1P8_VIH_HYST1 | 1.8 | 1.18 | 1.26 | NAP | Pass
SS6 | Corners | 25 | GPIO_1P8_VIL_HYST1 | 1.8 | 0.82 | NAP | 0.54 | Pass
SS6 | Corners | 25 | GPIO_1P8_Vh_HYST1 | 1.8 | 0.36 | NAP | 0.09 | Pass
SS7 | Corners | 25 | GPIO_1P8_VIH_HYST1 | 1.71 | 1.08 | 1.197 | NAP | Pass
SS7 | Corners | 25 | GPIO_1P8_VIL_HYST1 | 1.71 | 0.74 | NAP | 0.513 | Pass
SS7 | Corners | 25 | GPIO_1P8_Vh_HYST1 | 1.71 | 0.34 | NAP | 0.0855 | Pass
SS6 | Corners | 25 | GPIO_1P8_VIH_HYST1 | 1.71 | 1.12 | 1.197 | NAP | Pass
SS6 | Corners | 25 | GPIO_1P8_VIL_HYST1 | 1.71 | 0.78 | NAP | 0.513 | Pass
SS6 | Corners | 25 | GPIO_1P8_Vh_HYST1 | 1.71 | 0.34 | NAP | 0.0855 | Pass
SS7 | Corners | 25 | GPIO_1P8_VIH_HYST0 | 1.89 | 0.98 | 1.323 | NAP | Pass
SS7 | Corners | 25 | GPIO_1P8_VIL_HYST0 | 1.89 | 0.8 | NAP | 0.567 | Pass
SS7 | Corners | 25 | GPIO_1P8_Vh_HYST0 | 1.89 | 0.18 | NAP | NAP | Pass
SS6 | Corners | 25 | GPIO_1P8_VIH_HYST0 | 1.89 | 1.04 | 1.323 | NAP | Pass
SS6 | Corners | 25 | GPIO_1P8_VIL_HYST0 | 1.89 | 0.86 | NAP | 0.567 | Pass
SS6 | Corners | 25 | GPIO_1P8_Vh_HYST0 | 1.89 | 0.18 | NAP | NAP | Pass
SS7 | Corners | 25 | GPIO_1P8_VIH_HYST0 | 1.8 | 0.94 | 1.26 | NAP | Pass
SS7 | Corners | 25 | GPIO_1P8_VIL_HYST0 | 1.8 | 0.76 | NAP | 0.54 | Pass
SS7 | Corners | 25 | GPIO_1P8_Vh_HYST0 | 1.8 | 0.18 | NAP | NAP | Pass
SS6 | Corners | 25 | GPIO_1P8_VIH_HYST0 | 1.8 | 1 | 1.26 | NAP | Pass
SS6 | Corners | 25 | GPIO_1P8_VIL_HYST0 | 1.8 | 0.82 | NAP | 0.54 | Pass
SS6 | Corners | 25 | GPIO_1P8_Vh_HYST0 | 1.8 | 0.18 | NAP | NAP | Pass
SS7 | Corners | 25 | GPIO_1P8_VIH_HYST0 | 1.71 | 0.9 | 1.197 | NAP | Pass
SS7 | Corners | 25 | GPIO_1P8_VIL_HYST0 | 1.71 | 0.72 | NAP | 0.513 | Pass
SS7 | Corners | 25 | GPIO_1P8_Vh_HYST0 | 1.71 | 0.18 | NAP | NAP | Pass
SS6 | Corners | 25 | GPIO_1P8_VIH_HYST0 | 1.71 | 0.96 | 1.197 | NAP | Pass
SS6 | Corners | 25 | GPIO_1P8_VIL_HYST0 | 1.71 | 0.78 | NAP | 0.513 | Pass
SS6 | Corners | 25 | GPIO_1P8_Vh_HYST0 | 1.71 | 0.18 | NAP | NAP | Pass
SS7 | Corners | 25 | GPIO_1P8_RPU | 1.89 | 60597.73 | 100000 | 25000 | Pass
SS6 | Corners | 25 | GPIO_1P8_RPU | 1.89 | 60992.28 | 100000 | 25000 | Pass
SS7 | Corners | 25 | GPIO_1P8_RPU | 1.8 | 60652.51 | 100000 | 25000 | Pass
SS6 | Corners | 25 | GPIO_1P8_RPU | 1.8 | 61001 | 100000 | 25000 | Pass
SS7 | Corners | 25 | GPIO_1P8_RPU | 1.71 | 60720.76 | 100000 | 25000 | Pass
SS6 | Corners | 25 | GPIO_1P8_RPU | 1.71 | 61012.55 | 100000 | 25000 | Pass
SS7 | Corners | 25 | GPIO_1P8_RPD | 1.89 | 59858.2 | 100000 | 25000 | Pass
SS6 | Corners | 25 | GPIO_1P8_RPD | 1.89 | 60557.28 | 100000 | 25000 | Pass
SS7 | Corners | 25 | GPIO_1P8_RPD | 1.8 | 59861.35 | 100000 | 25000 | Pass
SS6 | Corners | 25 | GPIO_1P8_RPD | 1.8 | 60560.55 | 100000 | 25000 | Pass
SS7 | Corners | 25 | GPIO_1P8_RPD | 1.71 | 59865.94 | 100000 | 25000 | Pass
SS6 | Corners | 25 | GPIO_1P8_RPD | 1.71 | 60565.02 | 100000 | 25000 | Pass
SS7 | Corners | 25 | GPIO_3P3_VOH_000 | 3.6 | 0.20952 | 0.4 | NAP | Pass
SS6 | Corners | 25 | GPIO_3P3_VOH_000 | 3.6 | 0.20628 | 0.4 | NAP | Pass
SS7 | Corners | 25 | GPIO_3P3_VOH_000 | 2.7 | 0.20971 | 0.4 | NAP | Pass
SS6 | Corners | 25 | GPIO_3P3_VOH_000 | 2.7 | 0.20635 | 0.4 | NAP | Pass
SS7 | Corners | 25 | GPIO_3P3_VOH_000 | 1.89 | 0.20989 | 0.4 | NAP | Pass
SS6 | Corners | 25 | GPIO_3P3_VOH_000 | 1.89 | 0.20637 | 0.4 | NAP | Pass
SS7 | Corners | 25 | GPIO_3P3_VOH_000 | 1.8 | 0.20996 | 0.4 | NAP | Pass
SS6 | Corners | 25 | GPIO_3P3_VOH_000 | 1.8 | 0.20642 | 0.4 | NAP | Pass
SS7 | Corners | 25 | GPIO_3P3_VOH_000 | 1.71 | 0.21172 | 0.4 | NAP | Pass
SS6 | Corners | 25 | GPIO_3P3_VOH_000 | 1.71 | 0.20847 | 0.4 | NAP | Pass
SS7 | Corners | 25 | GPIO_3P3_VOH_001 | 3.6 | 0.21129 | 0.4 | NAP | Pass
SS6 | Corners | 25 | GPIO_3P3_VOH_001 | 3.6 | 0.21149 | 0.4 | NAP | Pass
SS7 | Corners | 25 | GPIO_3P3_VOH_001 | 2.7 | 0.21148 | 0.4 | NAP | Pass
SS6 | Corners | 25 | GPIO_3P3_VOH_001 | 2.7 | 0.21157 | 0.4 | NAP | Pass
SS7 | Corners | 25 | GPIO_3P3_VOH_001 | 1.89 | 0.21165 | 0.4 | NAP | Pass
SS6 | Corners | 25 | GPIO_3P3_VOH_001 | 1.89 | 0.21159 | 0.4 | NAP | Pass
SS7 | Corners | 25 | GPIO_3P3_VOH_001 | 1.8 | 0.21174 | 0.4 | NAP | Pass
SS6 | Corners | 25 | GPIO_3P3_VOH_001 | 1.8 | 0.21164 | 0.4 | NAP | Pass
SS7 | Corners | 25 | GPIO_3P3_VOH_001 | 1.71 | 0.21349 | 0.4 | NAP | Pass
SS6 | Corners | 25 | GPIO_3P3_VOH_001 | 1.71 | 0.21365 | 0.4 | NAP | Pass
SS7 | Corners | 25 | GPIO_3P3_VOH_010 | 3.6 | 0.21013 | 0.4 | NAP | Pass
SS6 | Corners | 25 | GPIO_3P3_VOH_010 | 3.6 | 0.21377 | 0.4 | NAP | Pass
SS7 | Corners | 25 | GPIO_3P3_VOH_010 | 2.7 | 0.21031 | 0.4 | NAP | Pass
SS6 | Corners | 25 | GPIO_3P3_VOH_010 | 2.7 | 0.21385 | 0.4 | NAP | Pass
SS7 | Corners | 25 | GPIO_3P3_VOH_010 | 1.89 | 0.21048 | 0.4 | NAP | Pass
SS6 | Corners | 25 | GPIO_3P3_VOH_010 | 1.89 | 0.21388 | 0.4 | NAP | Pass
SS7 | Corners | 25 | GPIO_3P3_VOH_010 | 1.8 | 0.21055 | 0.4 | NAP | Pass
SS6 | Corners | 25 | GPIO_3P3_VOH_010 | 1.8 | 0.21394 | 0.4 | NAP | Pass
SS7 | Corners | 25 | GPIO_3P3_VOH_010 | 1.71 | 0.21228 | 0.4 | NAP | Pass
SS6 | Corners | 25 | GPIO_3P3_VOH_010 | 1.71 | 0.21585 | 0.4 | NAP | Pass
SS7 | Corners | 25 | GPIO_3P3_VOH_011 | 3.6 | 0.21384 | 0.4 | NAP | Pass
SS6 | Corners | 25 | GPIO_3P3_VOH_011 | 3.6 | 0.2211 | 0.4 | NAP | Pass
SS7 | Corners | 25 | GPIO_3P3_VOH_011 | 2.7 | 0.21401 | 0.4 | NAP | Pass
SS6 | Corners | 25 | GPIO_3P3_VOH_011 | 2.7 | 0.22117 | 0.4 | NAP | Pass
SS7 | Corners | 25 | GPIO_3P3_VOH_011 | 1.89 | 0.21418 | 0.4 | NAP | Pass
SS6 | Corners | 25 | GPIO_3P3_VOH_011 | 1.89 | 0.2212 | 0.4 | NAP | Pass
SS7 | Corners | 25 | GPIO_3P3_VOH_011 | 1.8 | 0.21426 | 0.4 | NAP | Pass
SS6 | Corners | 25 | GPIO_3P3_VOH_011 | 1.8 | 0.22124 | 0.4 | NAP | Pass
SS7 | Corners | 25 | GPIO_3P3_VOH_011 | 1.71 | 0.21603 | 0.4 | NAP | Pass
SS6 | Corners | 25 | GPIO_3P3_VOH_011 | 1.71 | 0.22317 | 0.4 | NAP | Pass
SS7 | Corners | 25 | GPIO_3P3_VOH_100 | 3.6 | 0.21922 | 0.4 | NAP | Pass
SS6 | Corners | 25 | GPIO_3P3_VOH_100 | 3.6 | 0.22952 | 0.4 | NAP | Pass
SS7 | Corners | 25 | GPIO_3P3_VOH_100 | 2.7 | 0.21941 | 0.4 | NAP | Pass
SS6 | Corners | 25 | GPIO_3P3_VOH_100 | 2.7 | 0.22959 | 0.4 | NAP | Pass
SS7 | Corners | 25 | GPIO_3P3_VOH_100 | 1.89 | 0.21958 | 0.4 | NAP | Pass
SS6 | Corners | 25 | GPIO_3P3_VOH_100 | 1.89 | 0.2296 | 0.4 | NAP | Pass
SS7 | Corners | 25 | GPIO_3P3_VOH_100 | 1.8 | 0.21967 | 0.4 | NAP | Pass
SS6 | Corners | 25 | GPIO_3P3_VOH_100 | 1.8 | 0.22966 | 0.4 | NAP | Pass
SS7 | Corners | 25 | GPIO_3P3_VOH_100 | 1.71 | 0.22153 | 0.4 | NAP | Pass
SS6 | Corners | 25 | GPIO_3P3_VOH_100 | 1.71 | 0.23165 | 0.4 | NAP | Pass
SS7 | Corners | 25 | GPIO_3P3_VOH_101 | 3.6 | 0.22207 | 0.4 | NAP | Pass
SS6 | Corners | 25 | GPIO_3P3_VOH_101 | 3.6 | 0.23609 | 0.4 | NAP | Pass
SS7 | Corners | 25 | GPIO_3P3_VOH_101 | 2.7 | 0.22224 | 0.4 | NAP | Pass
SS6 | Corners | 25 | GPIO_3P3_VOH_101 | 2.7 | 0.23613 | 0.4 | NAP | Pass
SS7 | Corners | 25 | GPIO_3P3_VOH_101 | 1.89 | 0.22243 | 0.4 | NAP | Pass
SS6 | Corners | 25 | GPIO_3P3_VOH_101 | 1.89 | 0.23615 | 0.4 | NAP | Pass
SS7 | Corners | 25 | GPIO_3P3_VOH_101 | 1.8 | 0.2225 | 0.4 | NAP | Pass
SS6 | Corners | 25 | GPIO_3P3_VOH_101 | 1.8 | 0.23619 | 0.4 | NAP | Pass
SS7 | Corners | 25 | GPIO_3P3_VOH_101 | 1.71 | 0.2244 | 0.4 | NAP | Pass
SS6 | Corners | 25 | GPIO_3P3_VOH_101 | 1.71 | 0.23819 | 0.4 | NAP | Pass
SS7 | Corners | 25 | GPIO_3P3_VOH_110 | 3.6 | 0.22337 | 0.4 | NAP | Pass
SS6 | Corners | 25 | GPIO_3P3_VOH_110 | 3.6 | 0.24092 | 0.4 | NAP | Pass
SS7 | Corners | 25 | GPIO_3P3_VOH_110 | 2.7 | 0.22356 | 0.4 | NAP | Pass
SS6 | Corners | 25 | GPIO_3P3_VOH_110 | 2.7 | 0.24116 | 0.4 | NAP | Pass
SS7 | Corners | 25 | GPIO_3P3_VOH_110 | 1.89 | 0.22373 | 0.4 | NAP | Pass
SS6 | Corners | 25 | GPIO_3P3_VOH_110 | 1.89 | 0.24116 | 0.4 | NAP | Pass
SS7 | Corners | 25 | GPIO_3P3_VOH_110 | 1.8 | 0.22381 | 0.4 | NAP | Pass
SS6 | Corners | 25 | GPIO_3P3_VOH_110 | 1.8 | 0.24122 | 0.4 | NAP | Pass
SS7 | Corners | 25 | GPIO_3P3_VOH_110 | 1.71 | 0.22572 | 0.4 | NAP | Pass
SS6 | Corners | 25 | GPIO_3P3_VOH_110 | 1.71 | 0.2432 | 0.4 | NAP | Pass
SS7 | Corners | 25 | GPIO_3P3_VOH_111 | 3.6 | 0.22647 | 0.4 | NAP | Pass
SS6 | Corners | 25 | GPIO_3P3_VOH_111 | 3.6 | 0.24782 | 0.4 | NAP | Pass
SS7 | Corners | 25 | GPIO_3P3_VOH_111 | 2.7 | 0.22665 | 0.4 | NAP | Pass
SS6 | Corners | 25 | GPIO_3P3_VOH_111 | 2.7 | 0.24787 | 0.4 | NAP | Pass
SS7 | Corners | 25 | GPIO_3P3_VOH_111 | 1.89 | 0.22682 | 0.4 | NAP | Pass
SS6 | Corners | 25 | GPIO_3P3_VOH_111 | 1.89 | 0.24785 | 0.4 | NAP | Pass
SS7 | Corners | 25 | GPIO_3P3_VOH_111 | 1.8 | 0.22691 | 0.4 | NAP | Pass
SS6 | Corners | 25 | GPIO_3P3_VOH_111 | 1.8 | 0.24793 | 0.4 | NAP | Pass
SS7 | Corners | 25 | GPIO_3P3_VOH_111 | 1.71 | 0.22886 | 0.4 | NAP | Pass
SS6 | Corners | 25 | GPIO_3P3_VOH_111 | 1.71 | 0.24988 | 0.4 | NAP | Pass
SS7 | Corners | 25 | GPIO_3P3_VOL_000 | 3.6 | 0.16363 | 0.4 | NAP | Pass
SS6 | Corners | 25 | GPIO_3P3_VOL_000 | 3.6 | 0.16751 | 0.4 | NAP | Pass
SS7 | Corners | 25 | GPIO_3P3_VOL_000 | 2.7 | 0.16363 | 0.4 | NAP | Pass
SS6 | Corners | 25 | GPIO_3P3_VOL_000 | 2.7 | 0.16751 | 0.4 | NAP | Pass
SS7 | Corners | 25 | GPIO_3P3_VOL_000 | 1.89 | 0.16362 | 0.4 | NAP | Pass
SS6 | Corners | 25 | GPIO_3P3_VOL_000 | 1.89 | 0.16751 | 0.4 | NAP | Pass
SS7 | Corners | 25 | GPIO_3P3_VOL_000 | 1.8 | 0.16362 | 0.4 | NAP | Pass
SS6 | Corners | 25 | GPIO_3P3_VOL_000 | 1.8 | 0.1675 | 0.4 | NAP | Pass
SS7 | Corners | 25 | GPIO_3P3_VOL_000 | 1.71 | 0.16362 | 0.4 | NAP | Pass
SS6 | Corners | 25 | GPIO_3P3_VOL_000 | 1.71 | 0.1675 | 0.4 | NAP | Pass
SS7 | Corners | 25 | GPIO_3P3_VOL_001 | 3.6 | 0.16957 | 0.4 | NAP | Pass
SS6 | Corners | 25 | GPIO_3P3_VOL_001 | 3.6 | 0.17763 | 0.4 | NAP | Pass
SS7 | Corners | 25 | GPIO_3P3_VOL_001 | 2.7 | 0.16957 | 0.4 | NAP | Pass
SS6 | Corners | 25 | GPIO_3P3_VOL_001 | 2.7 | 0.17762 | 0.4 | NAP | Pass
SS7 | Corners | 25 | GPIO_3P3_VOL_001 | 1.89 | 0.16957 | 0.4 | NAP | Pass
SS6 | Corners | 25 | GPIO_3P3_VOL_001 | 1.89 | 0.17762 | 0.4 | NAP | Pass
SS7 | Corners | 25 | GPIO_3P3_VOL_001 | 1.8 | 0.16957 | 0.4 | NAP | Pass
SS6 | Corners | 25 | GPIO_3P3_VOL_001 | 1.8 | 0.17762 | 0.4 | NAP | Pass
SS7 | Corners | 25 | GPIO_3P3_VOL_001 | 1.71 | 0.16957 | 0.4 | NAP | Pass
SS6 | Corners | 25 | GPIO_3P3_VOL_001 | 1.71 | 0.17761 | 0.4 | NAP | Pass
SS7 | Corners | 25 | GPIO_3P3_VOL_010 | 3.6 | 0.17106 | 0.4 | NAP | Pass
SS6 | Corners | 25 | GPIO_3P3_VOL_010 | 3.6 | 0.1842 | 0.4 | NAP | Pass
SS7 | Corners | 25 | GPIO_3P3_VOL_010 | 2.7 | 0.17106 | 0.4 | NAP | Pass
SS6 | Corners | 25 | GPIO_3P3_VOL_010 | 2.7 | 0.18419 | 0.4 | NAP | Pass
SS7 | Corners | 25 | GPIO_3P3_VOL_010 | 1.89 | 0.17105 | 0.4 | NAP | Pass
SS6 | Corners | 25 | GPIO_3P3_VOL_010 | 1.89 | 0.18419 | 0.4 | NAP | Pass
SS7 | Corners | 25 | GPIO_3P3_VOL_010 | 1.8 | 0.17105 | 0.4 | NAP | Pass
SS6 | Corners | 25 | GPIO_3P3_VOL_010 | 1.8 | 0.18418 | 0.4 | NAP | Pass
SS7 | Corners | 25 | GPIO_3P3_VOL_010 | 1.71 | 0.17105 | 0.4 | NAP | Pass
SS6 | Corners | 25 | GPIO_3P3_VOL_010 | 1.71 | 0.18418 | 0.4 | NAP | Pass
SS7 | Corners | 25 | GPIO_3P3_VOL_011 | 3.6 | 0.17672 | 0.4 | NAP | Pass
SS6 | Corners | 25 | GPIO_3P3_VOL_011 | 3.6 | 0.19431 | 0.4 | NAP | Pass
SS7 | Corners | 25 | GPIO_3P3_VOL_011 | 2.7 | 0.17672 | 0.4 | NAP | Pass
SS6 | Corners | 25 | GPIO_3P3_VOL_011 | 2.7 | 0.19431 | 0.4 | NAP | Pass
SS7 | Corners | 25 | GPIO_3P3_VOL_011 | 1.89 | 0.17672 | 0.4 | NAP | Pass
SS6 | Corners | 25 | GPIO_3P3_VOL_011 | 1.89 | 0.1943 | 0.4 | NAP | Pass
SS7 | Corners | 25 | GPIO_3P3_VOL_011 | 1.8 | 0.17672 | 0.4 | NAP | Pass
SS6 | Corners | 25 | GPIO_3P3_VOL_011 | 1.8 | 0.1943 | 0.4 | NAP | Pass
SS7 | Corners | 25 | GPIO_3P3_VOL_011 | 1.71 | 0.17672 | 0.4 | NAP | Pass
SS6 | Corners | 25 | GPIO_3P3_VOL_011 | 1.71 | 0.19431 | 0.4 | NAP | Pass
SS7 | Corners | 25 | GPIO_3P3_VOL_100 | 3.6 | 0.17577 | 0.4 | NAP | Pass
SS6 | Corners | 25 | GPIO_3P3_VOL_100 | 3.6 | 0.19823 | 0.4 | NAP | Pass
SS7 | Corners | 25 | GPIO_3P3_VOL_100 | 2.7 | 0.17577 | 0.4 | NAP | Pass
SS6 | Corners | 25 | GPIO_3P3_VOL_100 | 2.7 | 0.19822 | 0.4 | NAP | Pass
SS7 | Corners | 25 | GPIO_3P3_VOL_100 | 1.89 | 0.17576 | 0.4 | NAP | Pass
SS6 | Corners | 25 | GPIO_3P3_VOL_100 | 1.89 | 0.19822 | 0.4 | NAP | Pass
SS7 | Corners | 25 | GPIO_3P3_VOL_100 | 1.8 | 0.17576 | 0.4 | NAP | Pass
SS6 | Corners | 25 | GPIO_3P3_VOL_100 | 1.8 | 0.19821 | 0.4 | NAP | Pass
SS7 | Corners | 25 | GPIO_3P3_VOL_100 | 1.71 | 0.17576 | 0.4 | NAP | Pass
SS6 | Corners | 25 | GPIO_3P3_VOL_100 | 1.71 | 0.19821 | 0.4 | NAP | Pass
SS7 | Corners | 25 | GPIO_3P3_VOL_101 | 3.6 | 0.17841 | 0.4 | NAP | Pass
SS6 | Corners | 25 | GPIO_3P3_VOL_101 | 3.6 | 0.20538 | 0.4 | NAP | Pass
SS7 | Corners | 25 | GPIO_3P3_VOL_101 | 2.7 | 0.17841 | 0.4 | NAP | Pass
SS6 | Corners | 25 | GPIO_3P3_VOL_101 | 2.7 | 0.20538 | 0.4 | NAP | Pass
SS7 | Corners | 25 | GPIO_3P3_VOL_101 | 1.89 | 0.17841 | 0.4 | NAP | Pass
SS6 | Corners | 25 | GPIO_3P3_VOL_101 | 1.89 | 0.20537 | 0.4 | NAP | Pass
SS7 | Corners | 25 | GPIO_3P3_VOL_101 | 1.8 | 0.1784 | 0.4 | NAP | Pass
SS6 | Corners | 25 | GPIO_3P3_VOL_101 | 1.8 | 0.20537 | 0.4 | NAP | Pass
SS7 | Corners | 25 | GPIO_3P3_VOL_101 | 1.71 | 0.1784 | 0.4 | NAP | Pass
SS6 | Corners | 25 | GPIO_3P3_VOL_101 | 1.71 | 0.20537 | 0.4 | NAP | Pass
SS7 | Corners | 25 | GPIO_3P3_VOL_110 | 3.6 | 0.18199 | 0.4 | NAP | Pass
SS6 | Corners | 25 | GPIO_3P3_VOL_110 | 3.6 | 0.21381 | 0.4 | NAP | Pass
SS7 | Corners | 25 | GPIO_3P3_VOL_110 | 2.7 | 0.18199 | 0.4 | NAP | Pass
SS6 | Corners | 25 | GPIO_3P3_VOL_110 | 2.7 | 0.2138 | 0.4 | NAP | Pass
SS7 | Corners | 25 | GPIO_3P3_VOL_110 | 1.89 | 0.18199 | 0.4 | NAP | Pass
SS6 | Corners | 25 | GPIO_3P3_VOL_110 | 1.89 | 0.21379 | 0.4 | NAP | Pass
SS7 | Corners | 25 | GPIO_3P3_VOL_110 | 1.8 | 0.18198 | 0.4 | NAP | Pass
SS6 | Corners | 25 | GPIO_3P3_VOL_110 | 1.8 | 0.21379 | 0.4 | NAP | Pass
SS7 | Corners | 25 | GPIO_3P3_VOL_110 | 1.71 | 0.18198 | 0.4 | NAP | Pass
SS6 | Corners | 25 | GPIO_3P3_VOL_110 | 1.71 | 0.21379 | 0.4 | NAP | Pass
SS7 | Corners | 25 | GPIO_3P3_VOL_111 | 3.6 | 0.18546 | 0.4 | NAP | Pass
SS6 | Corners | 25 | GPIO_3P3_VOL_111 | 3.6 | 0.22185 | 0.4 | NAP | Pass
SS7 | Corners | 25 | GPIO_3P3_VOL_111 | 2.7 | 0.18546 | 0.4 | NAP | Pass
SS6 | Corners | 25 | GPIO_3P3_VOL_111 | 2.7 | 0.22184 | 0.4 | NAP | Pass
SS7 | Corners | 25 | GPIO_3P3_VOL_111 | 1.89 | 0.18546 | 0.4 | NAP | Pass
SS6 | Corners | 25 | GPIO_3P3_VOL_111 | 1.89 | 0.22185 | 0.4 | NAP | Pass
SS7 | Corners | 25 | GPIO_3P3_VOL_111 | 1.8 | 0.18546 | 0.4 | NAP | Pass
SS6 | Corners | 25 | GPIO_3P3_VOL_111 | 1.8 | 0.22184 | 0.4 | NAP | Pass
SS7 | Corners | 25 | GPIO_3P3_VOL_111 | 1.71 | 0.18546 | 0.4 | NAP | Pass
SS6 | Corners | 25 | GPIO_3P3_VOL_111 | 1.71 | 0.22183 | 0.4 | NAP | Pass
SS7 | Corners | 25 | GPIO_3P3_VIH_HYST1 | 3.6 | 2.26 | 2.52 | NAP | Pass
SS7 | Corners | 25 | GPIO_3P3_VIL_HYST1 | 3.6 | 1.34 | NAP | 1.08 | Pass
SS7 | Corners | 25 | GPIO_3P3_Vh_HYST1 | 3.6 | 0.92 | NAP | 0.18 | Pass
SS6 | Corners | 25 | GPIO_3P3_VIH_HYST1 | 3.6 | 2.3 | 2.52 | NAP | Pass
SS6 | Corners | 25 | GPIO_3P3_VIL_HYST1 | 3.6 | 1.42 | NAP | 1.08 | Pass
SS6 | Corners | 25 | GPIO_3P3_Vh_HYST1 | 3.6 | 0.88 | NAP | 0.18 | Pass
SS7 | Corners | 25 | GPIO_3P3_VIH_HYST1 | 2.7 | 1.52 | 1.89 | NAP | Pass
SS7 | Corners | 25 | GPIO_3P3_VIL_HYST1 | 2.7 | 1.14 | NAP | 0.81 | Pass
SS7 | Corners | 25 | GPIO_3P3_Vh_HYST1 | 2.7 | 0.38 | NAP | 0.135 | Pass
SS6 | Corners | 25 | GPIO_3P3_VIH_HYST1 | 2.7 | 1.56 | 1.89 | NAP | Pass
SS6 | Corners | 25 | GPIO_3P3_VIL_HYST1 | 2.7 | 1.18 | NAP | 0.81 | Pass
SS6 | Corners | 25 | GPIO_3P3_Vh_HYST1 | 2.7 | 0.38 | NAP | 0.135 | Pass
SS7 | Corners | 25 | GPIO_3P3_VIH_HYST1 | 1.89 | 1.12 | 1.323 | NAP | Pass
SS7 | Corners | 25 | GPIO_3P3_VIL_HYST1 | 1.89 | 0.82 | NAP | 0.567 | Pass
SS7 | Corners | 25 | GPIO_3P3_Vh_HYST1 | 1.89 | 0.3 | NAP | 0.0945 | Pass
SS6 | Corners | 25 | GPIO_3P3_VIH_HYST1 | 1.89 | 1.12 | 1.323 | NAP | Pass
SS6 | Corners | 25 | GPIO_3P3_VIL_HYST1 | 1.89 | 0.86 | NAP | 0.567 | Pass
SS6 | Corners | 25 | GPIO_3P3_Vh_HYST1 | 1.89 | 0.26 | NAP | 0.0945 | Pass
SS7 | Corners | 25 | GPIO_3P3_VIH_HYST1 | 1.8 | 0.98 | 1.26 | NAP | Pass
SS7 | Corners | 25 | GPIO_3P3_VIL_HYST1 | 1.8 | 0.78 | NAP | 0.54 | Pass
SS7 | Corners | 25 | GPIO_3P3_Vh_HYST1 | 1.8 | 0.2 | NAP | 0.09 | Pass
SS6 | Corners | 25 | GPIO_3P3_VIH_HYST1 | 1.8 | 1.1 | 1.26 | NAP | Pass
SS6 | Corners | 25 | GPIO_3P3_VIL_HYST1 | 1.8 | 0.82 | NAP | 0.54 | Pass
SS6 | Corners | 25 | GPIO_3P3_Vh_HYST1 | 1.8 | 0.28 | NAP | 0.09 | Pass
SS7 | Corners | 25 | GPIO_3P3_VIH_HYST1 | 1.71 | 1.04 | 1.197 | NAP | Pass
SS7 | Corners | 25 | GPIO_3P3_VIL_HYST1 | 1.71 | 0.74 | NAP | 0.513 | Pass
SS7 | Corners | 25 | GPIO_3P3_Vh_HYST1 | 1.71 | 0.3 | NAP | 0.0855 | Pass
SS6 | Corners | 25 | GPIO_3P3_VIH_HYST1 | 1.71 | 0.98 | 1.197 | NAP | Pass
SS6 | Corners | 25 | GPIO_3P3_VIL_HYST1 | 1.71 | 0.78 | NAP | 0.513 | Pass
SS6 | Corners | 25 | GPIO_3P3_Vh_HYST1 | 1.71 | 0.2 | NAP | 0.0855 | Pass
SS7 | Corners | 25 | GPIO_3P3_VIH_HYST0 | 3.6 | 1.52 | 2.52 | NAP | Pass
SS7 | Corners | 25 | GPIO_3P3_VIL_HYST0 | 3.6 | 1.34 | NAP | 1.08 | Pass
SS7 | Corners | 25 | GPIO_3P3_Vh_HYST0 | 3.6 | 0.18 | NAP | NAP | Pass
SS6 | Corners | 25 | GPIO_3P3_VIH_HYST0 | 3.6 | 1.6 | 2.52 | NAP | Pass
SS6 | Corners | 25 | GPIO_3P3_VIL_HYST0 | 3.6 | 1.42 | NAP | 1.08 | Pass
SS6 | Corners | 25 | GPIO_3P3_Vh_HYST0 | 3.6 | 0.18 | NAP | NAP | Pass
SS7 | Corners | 25 | GPIO_3P3_VIH_HYST0 | 2.7 | 1.3 | 1.89 | NAP | Pass
SS7 | Corners | 25 | GPIO_3P3_VIL_HYST0 | 2.7 | 1.14 | NAP | 0.81 | Pass
SS7 | Corners | 25 | GPIO_3P3_Vh_HYST0 | 2.7 | 0.16 | NAP | NAP | Pass
SS6 | Corners | 25 | GPIO_3P3_VIH_HYST0 | 2.7 | 1.34 | 1.89 | NAP | Pass
SS6 | Corners | 25 | GPIO_3P3_VIL_HYST0 | 2.7 | 1.16 | NAP | 0.81 | Pass
SS6 | Corners | 25 | GPIO_3P3_Vh_HYST0 | 2.7 | 0.18 | NAP | NAP | Pass
SS7 | Corners | 25 | GPIO_3P3_VIH_HYST0 | 1.89 | 0.98 | 1.323 | NAP | Pass
SS7 | Corners | 25 | GPIO_3P3_VIL_HYST0 | 1.89 | 0.8 | NAP | 0.567 | Pass
SS7 | Corners | 25 | GPIO_3P3_Vh_HYST0 | 1.89 | 0.18 | NAP | NAP | Pass
SS6 | Corners | 25 | GPIO_3P3_VIH_HYST0 | 1.89 | 1.04 | 1.323 | NAP | Pass
SS6 | Corners | 25 | GPIO_3P3_VIL_HYST0 | 1.89 | 0.86 | NAP | 0.567 | Pass
SS6 | Corners | 25 | GPIO_3P3_Vh_HYST0 | 1.89 | 0.18 | NAP | NAP | Pass
SS7 | Corners | 25 | GPIO_3P3_VIH_HYST0 | 1.8 | 0.94 | 1.26 | NAP | Pass
SS7 | Corners | 25 | GPIO_3P3_VIL_HYST0 | 1.8 | 0.76 | NAP | 0.54 | Pass
SS7 | Corners | 25 | GPIO_3P3_Vh_HYST0 | 1.8 | 0.18 | NAP | NAP | Pass
SS6 | Corners | 25 | GPIO_3P3_VIH_HYST0 | 1.8 | 1 | 1.26 | NAP | Pass
SS6 | Corners | 25 | GPIO_3P3_VIL_HYST0 | 1.8 | 0.82 | NAP | 0.54 | Pass
SS6 | Corners | 25 | GPIO_3P3_Vh_HYST0 | 1.8 | 0.18 | NAP | NAP | Pass
SS7 | Corners | 25 | GPIO_3P3_VIH_HYST0 | 1.71 | 0.82 | 1.197 | NAP | Pass
SS7 | Corners | 25 | GPIO_3P3_VIL_HYST0 | 1.71 | 0.74 | NAP | 0.513 | Pass
SS7 | Corners | 25 | GPIO_3P3_Vh_HYST0 | 1.71 | 0.08 | NAP | NAP | Pass
SS6 | Corners | 25 | GPIO_3P3_VIH_HYST0 | 1.71 | 0.96 | 1.197 | NAP | Pass
SS6 | Corners | 25 | GPIO_3P3_VIL_HYST0 | 1.71 | 0.78 | NAP | 0.513 | Pass
SS6 | Corners | 25 | GPIO_3P3_Vh_HYST0 | 1.71 | 0.18 | NAP | NAP | Pass
SS7 | Corners | 25 | GPIO_3P3_RPU | 3.6 | 60464.88 | 100000 | 25000 | Pass
SS6 | Corners | 25 | GPIO_3P3_RPU | 3.6 | 61046.06 | 100000 | 25000 | Pass
SS7 | Corners | 25 | GPIO_3P3_RPU | 2.7 | 60484.62 | 100000 | 25000 | Pass
SS6 | Corners | 25 | GPIO_3P3_RPU | 2.7 | 61011.17 | 100000 | 25000 | Pass
SS7 | Corners | 25 | GPIO_3P3_RPU | 1.89 | 60610.48 | 100000 | 25000 | Pass
SS6 | Corners | 25 | GPIO_3P3_RPU | 1.89 | 60993.87 | 100000 | 25000 | Pass
SS7 | Corners | 25 | GPIO_3P3_RPU | 1.8 | 60643.78 | 100000 | 25000 | Pass
SS6 | Corners | 25 | GPIO_3P3_RPU | 1.8 | 60992.21 | 100000 | 25000 | Pass
SS7 | Corners | 25 | GPIO_3P3_RPU | 1.71 | 60692.06 | 100000 | 25000 | Pass
SS6 | Corners | 25 | GPIO_3P3_RPU | 1.71 | 60998.87 | 100000 | 25000 | Pass
SS7 | Corners | 25 | GPIO_3P3_RPD | 3.6 | 59854.4 | 100000 | 25000 | Pass
SS6 | Corners | 25 | GPIO_3P3_RPD | 3.6 | 60552.11 | 100000 | 25000 | Pass
SS7 | Corners | 25 | GPIO_3P3_RPD | 2.7 | 59854.43 | 100000 | 25000 | Pass
SS6 | Corners | 25 | GPIO_3P3_RPD | 2.7 | 60552.22 | 100000 | 25000 | Pass
SS7 | Corners | 25 | GPIO_3P3_RPD | 1.89 | 59853.61 | 100000 | 25000 | Pass
SS6 | Corners | 25 | GPIO_3P3_RPD | 1.89 | 60554.02 | 100000 | 25000 | Pass
SS7 | Corners | 25 | GPIO_3P3_RPD | 1.8 | 59854.79 | 100000 | 25000 | Pass
SS6 | Corners | 25 | GPIO_3P3_RPD | 1.8 | 60554.2 | 100000 | 25000 | Pass
SS7 | Corners | 25 | GPIO_3P3_RPD | 1.71 | 59854.9 | 100000 | 25000 | Pass
SS6 | Corners | 25 | GPIO_3P3_RPD | 1.71 | 60554.28 | 100000 | 25000 | Pass
SS8 | Corners | -45 | GPIO_1P8_VOH_000 | 1.89 | 0.20321 | 0.4 | NAP | Pass
SS8 | Corners | -45 | GPIO_1P8_VOH_000 | 1.8 | 0.20684 | 0.4 | NAP | Pass
SS8 | Corners | -45 | GPIO_1P8_VOH_000 | 1.71 | 0.21833 | 0.4 | NAP | Pass
SS8 | Corners | -45 | GPIO_1P8_VOH_001 | 1.89 | 0.22512 | 0.4 | NAP | Pass
SS8 | Corners | -45 | GPIO_1P8_VOH_001 | 1.8 | 0.22026 | 0.4 | NAP | Pass
SS8 | Corners | -45 | GPIO_1P8_VOH_001 | 1.71 | 0.22005 | 0.4 | NAP | Pass
SS8 | Corners | -45 | GPIO_1P8_VOH_010 | 1.89 | 0.41983 | 0.4 | NAP | Fail
SS8 | Corners | -45 | GPIO_1P8_VOH_010 | 1.8 | 0.48024 | 0.4 | NAP | Fail
SS8 | Corners | -45 | GPIO_1P8_VOH_010 | 1.71 | 0.22551 | 0.4 | NAP | Pass
SS8 | Corners | -45 | GPIO_1P8_VOH_011 | 1.89 | 0.30463 | 0.4 | NAP | Pass
SS8 | Corners | -45 | GPIO_1P8_VOH_011 | 1.8 | 0.35758 | 0.4 | NAP | Pass
SS8 | Corners | -45 | GPIO_1P8_VOH_011 | 1.71 | 0.2305 | 0.4 | NAP | Pass
SS8 | Corners | -45 | GPIO_1P8_VOH_100 | 1.89 | 0.62354 | 0.4 | NAP | Fail
SS8 | Corners | -45 | GPIO_1P8_VOH_100 | 1.8 | 0.23874 | 0.4 | NAP | Pass
SS8 | Corners | -45 | GPIO_1P8_VOH_100 | 1.71 | 0.64812 | 0.4 | NAP | Fail
SS8 | Corners | -45 | GPIO_1P8_VOH_101 | 1.89 | 0.26559 | 0.4 | NAP | Pass
SS8 | Corners | -45 | GPIO_1P8_VOH_101 | 1.8 | 0.62171 | 0.4 | NAP | Fail
SS8 | Corners | -45 | GPIO_1P8_VOH_101 | 1.71 | 0.22626 | 0.4 | NAP | Pass
SS8 | Corners | -45 | GPIO_1P8_VOH_110 | 1.89 | 0.24604 | 0.4 | NAP | Pass
SS8 | Corners | -45 | GPIO_1P8_VOH_110 | 1.8 | 0.32321 | 0.4 | NAP | Pass
SS8 | Corners | -45 | GPIO_1P8_VOH_110 | 1.71 | 0.26618 | 0.4 | NAP | Pass
SS8 | Corners | -45 | GPIO_1P8_VOH_111 | 1.89 | 0.36667 | 0.4 | NAP | Pass
SS8 | Corners | -45 | GPIO_1P8_VOH_111 | 1.8 | 0.24348 | 0.4 | NAP | Pass
SS8 | Corners | -45 | GPIO_1P8_VOH_111 | 1.71 | 0.2601 | 0.4 | NAP | Pass
SS8 | Corners | -45 | GPIO_1P8_VOL_000 | 1.89 | 0.15281 | 0.4 | NAP | Pass
SS8 | Corners | -45 | GPIO_1P8_VOL_000 | 1.8 | 0.15429 | 0.4 | NAP | Pass
SS8 | Corners | -45 | GPIO_1P8_VOL_000 | 1.71 | 0.15615 | 0.4 | NAP | Pass
SS8 | Corners | -45 | GPIO_1P8_VOL_001 | 1.89 | 0.15844 | 0.4 | NAP | Pass
SS8 | Corners | -45 | GPIO_1P8_VOL_001 | 1.8 | 0.15993 | 0.4 | NAP | Pass
SS8 | Corners | -45 | GPIO_1P8_VOL_001 | 1.71 | 0.16179 | 0.4 | NAP | Pass
SS8 | Corners | -45 | GPIO_1P8_VOL_010 | 1.89 | 0.15968 | 0.4 | NAP | Pass
SS8 | Corners | -45 | GPIO_1P8_VOL_010 | 1.8 | 0.16113 | 0.4 | NAP | Pass
SS8 | Corners | -45 | GPIO_1P8_VOL_010 | 1.71 | 0.16295 | 0.4 | NAP | Pass
SS8 | Corners | -45 | GPIO_1P8_VOL_011 | 1.89 | 0.16519 | 0.4 | NAP | Pass
SS8 | Corners | -45 | GPIO_1P8_VOL_011 | 1.8 | 0.16666 | 0.4 | NAP | Pass
SS8 | Corners | -45 | GPIO_1P8_VOL_011 | 1.71 | 0.16849 | 0.4 | NAP | Pass
SS8 | Corners | -45 | GPIO_1P8_VOL_100 | 1.89 | 0.16392 | 0.4 | NAP | Pass
SS8 | Corners | -45 | GPIO_1P8_VOL_100 | 1.8 | 0.1655 | 0.4 | NAP | Pass
SS8 | Corners | -45 | GPIO_1P8_VOL_100 | 1.71 | 0.16746 | 0.4 | NAP | Pass
SS8 | Corners | -45 | GPIO_1P8_VOL_101 | 1.89 | 0.16647 | 0.4 | NAP | Pass
SS8 | Corners | -45 | GPIO_1P8_VOL_101 | 1.8 | 0.16804 | 0.4 | NAP | Pass
SS8 | Corners | -45 | GPIO_1P8_VOL_101 | 1.71 | 0.16999 | 0.4 | NAP | Pass
SS8 | Corners | -45 | GPIO_1P8_VOL_110 | 1.89 | 0.16994 | 0.4 | NAP | Pass
SS8 | Corners | -45 | GPIO_1P8_VOL_110 | 1.8 | 0.17147 | 0.4 | NAP | Pass
SS8 | Corners | -45 | GPIO_1P8_VOL_110 | 1.71 | 0.1734 | 0.4 | NAP | Pass
SS8 | Corners | -45 | GPIO_1P8_VOL_111 | 1.89 | 0.17331 | 0.4 | NAP | Pass
SS8 | Corners | -45 | GPIO_1P8_VOL_111 | 1.8 | 0.17483 | 0.4 | NAP | Pass
SS8 | Corners | -45 | GPIO_1P8_VOL_111 | 1.71 | 0.17676 | 0.4 | NAP | Pass
SS8 | Corners | -45 | GPIO_1P8_VIH_HYST1 | 1.89 | 1.2 | 1.323 | NAP | Pass
SS8 | Corners | -45 | GPIO_1P8_VIL_HYST1 | 1.89 | 0.92 | NAP | 0.567 | Pass
SS8 | Corners | -45 | GPIO_1P8_Vh_HYST1 | 1.89 | 0.28 | NAP | 0.0945 | Pass
SS8 | Corners | -45 | GPIO_1P8_VIH_HYST1 | 1.8 | 1.14 | 1.26 | NAP | Pass
SS8 | Corners | -45 | GPIO_1P8_VIL_HYST1 | 1.8 | 0.78 | NAP | 0.54 | Pass
SS8 | Corners | -45 | GPIO_1P8_Vh_HYST1 | 1.8 | 0.36 | NAP | 0.09 | Pass
SS8 | Corners | -45 | GPIO_1P8_VIH_HYST1 | 1.71 | 1.08 | 1.197 | NAP | Pass
SS8 | Corners | -45 | GPIO_1P8_VIL_HYST1 | 1.71 | 0.74 | NAP | 0.513 | Pass
SS8 | Corners | -45 | GPIO_1P8_Vh_HYST1 | 1.71 | 0.34 | NAP | 0.0855 | Pass
SS8 | Corners | -45 | GPIO_1P8_VIH_HYST0 | 1.89 | 0.98 | 1.323 | NAP | Pass
SS8 | Corners | -45 | GPIO_1P8_VIL_HYST0 | 1.89 | 0.8 | NAP | 0.567 | Pass
SS8 | Corners | -45 | GPIO_1P8_Vh_HYST0 | 1.89 | 0.18 | NAP | NAP | Pass
SS8 | Corners | -45 | GPIO_1P8_VIH_HYST0 | 1.8 | 0.94 | 1.26 | NAP | Pass
SS8 | Corners | -45 | GPIO_1P8_VIL_HYST0 | 1.8 | 0.76 | NAP | 0.54 | Pass
SS8 | Corners | -45 | GPIO_1P8_Vh_HYST0 | 1.8 | 0.18 | NAP | NAP | Pass
SS8 | Corners | -45 | GPIO_1P8_VIH_HYST0 | 1.71 | 0.9 | 1.197 | NAP | Pass
SS8 | Corners | -45 | GPIO_1P8_VIL_HYST0 | 1.71 | 0.72 | NAP | 0.513 | Pass
SS8 | Corners | -45 | GPIO_1P8_Vh_HYST0 | 1.71 | 0.18 | NAP | NAP | Pass
SS8 | Corners | -45 | GPIO_1P8_RPU | 1.89 | 61414.13 | 100000 | 25000 | Pass
SS8 | Corners | -45 | GPIO_1P8_RPU | 1.8 | 61476.94 | 100000 | 25000 | Pass
SS8 | Corners | -45 | GPIO_1P8_RPU | 1.71 | 61926.9 | 100000 | 25000 | Pass
SS8 | Corners | -45 | GPIO_1P8_RPD | 1.89 | 60726.22 | 100000 | 25000 | Pass
SS8 | Corners | -45 | GPIO_1P8_RPD | 1.8 | 60728.7 | 100000 | 25000 | Pass
SS8 | Corners | -45 | GPIO_1P8_RPD | 1.71 | 60732.13 | 100000 | 25000 | Pass
SS8 | Corners | -45 | GPIO_3P3_VOH_000 | 3.6 | 0.19952 | 0.4 | NAP | Pass
SS8 | Corners | -45 | GPIO_3P3_VOH_000 | 2.7 | 0.19768 | 0.4 | NAP | Pass
SS8 | Corners | -45 | GPIO_3P3_VOH_000 | 1.89 | 0.19775 | 0.4 | NAP | Pass
SS8 | Corners | -45 | GPIO_3P3_VOH_000 | 1.8 | 0.19778 | 0.4 | NAP | Pass
SS8 | Corners | -45 | GPIO_3P3_VOH_000 | 1.71 | 0.19925 | 0.4 | NAP | Pass
SS8 | Corners | -45 | GPIO_3P3_VOH_001 | 3.6 | 0.20081 | 0.4 | NAP | Pass
SS8 | Corners | -45 | GPIO_3P3_VOH_001 | 2.7 | 0.20224 | 0.4 | NAP | Pass
SS8 | Corners | -45 | GPIO_3P3_VOH_001 | 1.89 | 0.20196 | 0.4 | NAP | Pass
SS8 | Corners | -45 | GPIO_3P3_VOH_001 | 1.8 | 0.20155 | 0.4 | NAP | Pass
SS8 | Corners | -45 | GPIO_3P3_VOH_001 | 1.71 | 0.2028 | 0.4 | NAP | Pass
SS8 | Corners | -45 | GPIO_3P3_VOH_010 | 3.6 | 0.19942 | 0.4 | NAP | Pass
SS8 | Corners | -45 | GPIO_3P3_VOH_010 | 2.7 | 0.2005 | 0.4 | NAP | Pass
SS8 | Corners | -45 | GPIO_3P3_VOH_010 | 1.89 | 0.19951 | 0.4 | NAP | Pass
SS8 | Corners | -45 | GPIO_3P3_VOH_010 | 1.8 | 0.19955 | 0.4 | NAP | Pass
SS8 | Corners | -45 | GPIO_3P3_VOH_010 | 1.71 | 0.2008 | 0.4 | NAP | Pass
SS8 | Corners | -45 | GPIO_3P3_VOH_011 | 3.6 | 0.2043 | 0.4 | NAP | Pass
SS8 | Corners | -45 | GPIO_3P3_VOH_011 | 2.7 | 0.20355 | 0.4 | NAP | Pass
SS8 | Corners | -45 | GPIO_3P3_VOH_011 | 1.89 | 0.20346 | 0.4 | NAP | Pass
SS8 | Corners | -45 | GPIO_3P3_VOH_011 | 1.8 | 0.20344 | 0.4 | NAP | Pass
SS8 | Corners | -45 | GPIO_3P3_VOH_011 | 1.71 | 0.2045 | 0.4 | NAP | Pass
SS8 | Corners | -45 | GPIO_3P3_VOH_100 | 3.6 | 0.20963 | 0.4 | NAP | Pass
SS8 | Corners | -45 | GPIO_3P3_VOH_100 | 2.7 | 0.20944 | 0.4 | NAP | Pass
SS8 | Corners | -45 | GPIO_3P3_VOH_100 | 1.89 | 0.20948 | 0.4 | NAP | Pass
SS8 | Corners | -45 | GPIO_3P3_VOH_100 | 1.8 | 0.20946 | 0.4 | NAP | Pass
SS8 | Corners | -45 | GPIO_3P3_VOH_100 | 1.71 | 0.21108 | 0.4 | NAP | Pass
SS8 | Corners | -45 | GPIO_3P3_VOH_101 | 3.6 | 0.21344 | 0.4 | NAP | Pass
SS8 | Corners | -45 | GPIO_3P3_VOH_101 | 2.7 | 0.21413 | 0.4 | NAP | Pass
SS8 | Corners | -45 | GPIO_3P3_VOH_101 | 1.89 | 0.21458 | 0.4 | NAP | Pass
SS8 | Corners | -45 | GPIO_3P3_VOH_101 | 1.8 | 0.21483 | 0.4 | NAP | Pass
SS8 | Corners | -45 | GPIO_3P3_VOH_101 | 1.71 | 0.21605 | 0.4 | NAP | Pass
SS8 | Corners | -45 | GPIO_3P3_VOH_110 | 3.6 | 0.21494 | 0.4 | NAP | Pass
SS8 | Corners | -45 | GPIO_3P3_VOH_110 | 2.7 | 0.21522 | 0.4 | NAP | Pass
SS8 | Corners | -45 | GPIO_3P3_VOH_110 | 1.89 | 0.21791 | 0.4 | NAP | Pass
SS8 | Corners | -45 | GPIO_3P3_VOH_110 | 1.8 | 0.21539 | 0.4 | NAP | Pass
SS8 | Corners | -45 | GPIO_3P3_VOH_110 | 1.71 | 0.21717 | 0.4 | NAP | Pass
SS8 | Corners | -45 | GPIO_3P3_VOH_111 | 3.6 | 0.21973 | 0.4 | NAP | Pass
SS8 | Corners | -45 | GPIO_3P3_VOH_111 | 2.7 | 0.22054 | 0.4 | NAP | Pass
SS8 | Corners | -45 | GPIO_3P3_VOH_111 | 1.89 | 0.21914 | 0.4 | NAP | Pass
SS8 | Corners | -45 | GPIO_3P3_VOH_111 | 1.8 | 0.21971 | 0.4 | NAP | Pass
SS8 | Corners | -45 | GPIO_3P3_VOH_111 | 1.71 | 0.22085 | 0.4 | NAP | Pass
SS8 | Corners | -45 | GPIO_3P3_VOL_000 | 3.6 | 0.15405 | 0.4 | NAP | Pass
SS8 | Corners | -45 | GPIO_3P3_VOL_000 | 2.7 | 0.15406 | 0.4 | NAP | Pass
SS8 | Corners | -45 | GPIO_3P3_VOL_000 | 1.89 | 0.15405 | 0.4 | NAP | Pass
SS8 | Corners | -45 | GPIO_3P3_VOL_000 | 1.8 | 0.15405 | 0.4 | NAP | Pass
SS8 | Corners | -45 | GPIO_3P3_VOL_000 | 1.71 | 0.15405 | 0.4 | NAP | Pass
SS8 | Corners | -45 | GPIO_3P3_VOL_001 | 3.6 | 0.15968 | 0.4 | NAP | Pass
SS8 | Corners | -45 | GPIO_3P3_VOL_001 | 2.7 | 0.15968 | 0.4 | NAP | Pass
SS8 | Corners | -45 | GPIO_3P3_VOL_001 | 1.89 | 0.15968 | 0.4 | NAP | Pass
SS8 | Corners | -45 | GPIO_3P3_VOL_001 | 1.8 | 0.15968 | 0.4 | NAP | Pass
SS8 | Corners | -45 | GPIO_3P3_VOL_001 | 1.71 | 0.15967 | 0.4 | NAP | Pass
SS8 | Corners | -45 | GPIO_3P3_VOL_010 | 3.6 | 0.16089 | 0.4 | NAP | Pass
SS8 | Corners | -45 | GPIO_3P3_VOL_010 | 2.7 | 0.16089 | 0.4 | NAP | Pass
SS8 | Corners | -45 | GPIO_3P3_VOL_010 | 1.89 | 0.16088 | 0.4 | NAP | Pass
SS8 | Corners | -45 | GPIO_3P3_VOL_010 | 1.8 | 0.16089 | 0.4 | NAP | Pass
SS8 | Corners | -45 | GPIO_3P3_VOL_010 | 1.71 | 0.16088 | 0.4 | NAP | Pass
SS8 | Corners | -45 | GPIO_3P3_VOL_011 | 3.6 | 0.16643 | 0.4 | NAP | Pass
SS8 | Corners | -45 | GPIO_3P3_VOL_011 | 2.7 | 0.16642 | 0.4 | NAP | Pass
SS8 | Corners | -45 | GPIO_3P3_VOL_011 | 1.89 | 0.16642 | 0.4 | NAP | Pass
SS8 | Corners | -45 | GPIO_3P3_VOL_011 | 1.8 | 0.16643 | 0.4 | NAP | Pass
SS8 | Corners | -45 | GPIO_3P3_VOL_011 | 1.71 | 0.16643 | 0.4 | NAP | Pass
SS8 | Corners | -45 | GPIO_3P3_VOL_100 | 3.6 | 0.16526 | 0.4 | NAP | Pass
SS8 | Corners | -45 | GPIO_3P3_VOL_100 | 2.7 | 0.16526 | 0.4 | NAP | Pass
SS8 | Corners | -45 | GPIO_3P3_VOL_100 | 1.89 | 0.16526 | 0.4 | NAP | Pass
SS8 | Corners | -45 | GPIO_3P3_VOL_100 | 1.8 | 0.16527 | 0.4 | NAP | Pass
SS8 | Corners | -45 | GPIO_3P3_VOL_100 | 1.71 | 0.16527 | 0.4 | NAP | Pass
SS8 | Corners | -45 | GPIO_3P3_VOL_101 | 3.6 | 0.16781 | 0.4 | NAP | Pass
SS8 | Corners | -45 | GPIO_3P3_VOL_101 | 2.7 | 0.16782 | 0.4 | NAP | Pass
SS8 | Corners | -45 | GPIO_3P3_VOL_101 | 1.89 | 0.16781 | 0.4 | NAP | Pass
SS8 | Corners | -45 | GPIO_3P3_VOL_101 | 1.8 | 0.1678 | 0.4 | NAP | Pass
SS8 | Corners | -45 | GPIO_3P3_VOL_101 | 1.71 | 0.1678 | 0.4 | NAP | Pass
SS8 | Corners | -45 | GPIO_3P3_VOL_110 | 3.6 | 0.17125 | 0.4 | NAP | Pass
SS8 | Corners | -45 | GPIO_3P3_VOL_110 | 2.7 | 0.17125 | 0.4 | NAP | Pass
SS8 | Corners | -45 | GPIO_3P3_VOL_110 | 1.89 | 0.17125 | 0.4 | NAP | Pass
SS8 | Corners | -45 | GPIO_3P3_VOL_110 | 1.8 | 0.17125 | 0.4 | NAP | Pass
SS8 | Corners | -45 | GPIO_3P3_VOL_110 | 1.71 | 0.17125 | 0.4 | NAP | Pass
SS8 | Corners | -45 | GPIO_3P3_VOL_111 | 3.6 | 0.17463 | 0.4 | NAP | Pass
SS8 | Corners | -45 | GPIO_3P3_VOL_111 | 2.7 | 0.17463 | 0.4 | NAP | Pass
SS8 | Corners | -45 | GPIO_3P3_VOL_111 | 1.89 | 0.17462 | 0.4 | NAP | Pass
SS8 | Corners | -45 | GPIO_3P3_VOL_111 | 1.8 | 0.17463 | 0.4 | NAP | Pass
SS8 | Corners | -45 | GPIO_3P3_VOL_111 | 1.71 | 0.17463 | 0.4 | NAP | Pass
SS8 | Corners | -45 | GPIO_3P3_VIH_HYST1 | 3.6 | 2.24 | 2.52 | NAP | Pass
SS8 | Corners | -45 | GPIO_3P3_VIL_HYST1 | 3.6 | 1.4 | NAP | 1.08 | Pass
SS8 | Corners | -45 | GPIO_3P3_Vh_HYST1 | 3.6 | 0.84 | NAP | 0.18 | Pass
SS8 | Corners | -45 | GPIO_3P3_VIH_HYST1 | 2.7 | 1.42 | 1.89 | NAP | Pass
SS8 | Corners | -45 | GPIO_3P3_VIL_HYST1 | 2.7 | 1.14 | NAP | 0.81 | Pass
SS8 | Corners | -45 | GPIO_3P3_Vh_HYST1 | 2.7 | 0.28 | NAP | 0.135 | Pass
SS8 | Corners | -45 | GPIO_3P3_VIH_HYST1 | 1.89 | 1.1 | 1.323 | NAP | Pass
SS8 | Corners | -45 | GPIO_3P3_VIL_HYST1 | 1.89 | 0.82 | NAP | 0.567 | Pass
SS8 | Corners | -45 | GPIO_3P3_Vh_HYST1 | 1.89 | 0.28 | NAP | 0.0945 | Pass
SS8 | Corners | -45 | GPIO_3P3_VIH_HYST1 | 1.8 | 1.06 | 1.26 | NAP | Pass
SS8 | Corners | -45 | GPIO_3P3_VIL_HYST1 | 1.8 | 0.78 | NAP | 0.54 | Pass
SS8 | Corners | -45 | GPIO_3P3_Vh_HYST1 | 1.8 | 0.28 | NAP | 0.09 | Pass
SS8 | Corners | -45 | GPIO_3P3_VIH_HYST1 | 1.71 | 1.02 | 1.197 | NAP | Pass
SS8 | Corners | -45 | GPIO_3P3_VIL_HYST1 | 1.71 | 0.74 | NAP | 0.513 | Pass
SS8 | Corners | -45 | GPIO_3P3_Vh_HYST1 | 1.71 | 0.28 | NAP | 0.0855 | Pass
SS8 | Corners | -45 | GPIO_3P3_VIH_HYST0 | 3.6 | 1.56 | 2.52 | NAP | Pass
SS8 | Corners | -45 | GPIO_3P3_VIL_HYST0 | 3.6 | 1.38 | NAP | 1.08 | Pass
SS8 | Corners | -45 | GPIO_3P3_Vh_HYST0 | 3.6 | 0.18 | NAP | NAP | Pass
SS8 | Corners | -45 | GPIO_3P3_VIH_HYST0 | 2.7 | 1.32 | 1.89 | NAP | Pass
SS8 | Corners | -45 | GPIO_3P3_VIL_HYST0 | 2.7 | 1.14 | NAP | 0.81 | Pass
SS8 | Corners | -45 | GPIO_3P3_Vh_HYST0 | 2.7 | 0.18 | NAP | NAP | Pass
SS8 | Corners | -45 | GPIO_3P3_VIH_HYST0 | 1.89 | 0.98 | 1.323 | NAP | Pass
SS8 | Corners | -45 | GPIO_3P3_VIL_HYST0 | 1.89 | 0.8 | NAP | 0.567 | Pass
SS8 | Corners | -45 | GPIO_3P3_Vh_HYST0 | 1.89 | 0.18 | NAP | NAP | Pass
SS8 | Corners | -45 | GPIO_3P3_VIH_HYST0 | 1.8 | 0.94 | 1.26 | NAP | Pass
SS8 | Corners | -45 | GPIO_3P3_VIL_HYST0 | 1.8 | 0.76 | NAP | 0.54 | Pass
SS8 | Corners | -45 | GPIO_3P3_Vh_HYST0 | 1.8 | 0.18 | NAP | NAP | Pass
SS8 | Corners | -45 | GPIO_3P3_VIH_HYST0 | 1.71 | 0.9 | 1.197 | NAP | Pass
SS8 | Corners | -45 | GPIO_3P3_VIL_HYST0 | 1.71 | 0.72 | NAP | 0.513 | Pass
SS8 | Corners | -45 | GPIO_3P3_Vh_HYST0 | 1.71 | 0.18 | NAP | NAP | Pass
SS8 | Corners | -45 | GPIO_3P3_RPU | 3.6 | 61304.1 | 100000 | 25000 | Pass
SS8 | Corners | -45 | GPIO_3P3_RPU | 2.7 | 61318.91 | 100000 | 25000 | Pass
SS8 | Corners | -45 | GPIO_3P3_RPU | 1.89 | 61430.4 | 100000 | 25000 | Pass
SS8 | Corners | -45 | GPIO_3P3_RPU | 1.8 | 61453.8 | 100000 | 25000 | Pass
SS8 | Corners | -45 | GPIO_3P3_RPU | 1.71 | 61492.94 | 100000 | 25000 | Pass
SS8 | Corners | -45 | GPIO_3P3_RPD | 3.6 | 60723.94 | 100000 | 25000 | Pass
SS8 | Corners | -45 | GPIO_3P3_RPD | 2.7 | 60724.12 | 100000 | 25000 | Pass
SS8 | Corners | -45 | GPIO_3P3_RPD | 1.89 | 60723.09 | 100000 | 25000 | Pass
SS8 | Corners | -45 | GPIO_3P3_RPD | 1.8 | 60723.46 | 100000 | 25000 | Pass
SS8 | Corners | -45 | GPIO_3P3_RPD | 1.71 | 60722.72 | 100000 | 25000 | Pass
SS8 | Corners | 130 | GPIO_1P8_VOH_000 | 1.89 | 0.2396 | 0.4 | NAP | Pass
SS8 | Corners | 130 | GPIO_1P8_VOH_000 | 1.8 | 0.24398 | 0.4 | NAP | Pass
SS8 | Corners | 130 | GPIO_1P8_VOH_000 | 1.71 | 0.24338 | 0.4 | NAP | Pass
SS8 | Corners | 130 | GPIO_1P8_VOH_001 | 1.89 | 0.24096 | 0.4 | NAP | Pass
SS8 | Corners | 130 | GPIO_1P8_VOH_001 | 1.8 | 0.24399 | 0.4 | NAP | Pass
SS8 | Corners | 130 | GPIO_1P8_VOH_001 | 1.71 | 0.24766 | 0.4 | NAP | Pass
SS8 | Corners | 130 | GPIO_1P8_VOH_010 | 1.89 | 0.24011 | 0.4 | NAP | Pass
SS8 | Corners | 130 | GPIO_1P8_VOH_010 | 1.8 | 0.25146 | 0.4 | NAP | Pass
SS8 | Corners | 130 | GPIO_1P8_VOH_010 | 1.71 | 0.27125 | 0.4 | NAP | Pass
SS8 | Corners | 130 | GPIO_1P8_VOH_011 | 1.89 | 0.43506 | 0.4 | NAP | Fail
SS8 | Corners | 130 | GPIO_1P8_VOH_011 | 1.8 | 0.28136 | 0.4 | NAP | Pass
SS8 | Corners | 130 | GPIO_1P8_VOH_011 | 1.71 | 0.39665 | 0.4 | NAP | Pass
SS8 | Corners | 130 | GPIO_1P8_VOH_100 | 1.89 | 0.26016 | 0.4 | NAP | Pass
SS8 | Corners | 130 | GPIO_1P8_VOH_100 | 1.8 | 0.26267 | 0.4 | NAP | Pass
SS8 | Corners | 130 | GPIO_1P8_VOH_100 | 1.71 | 0.27991 | 0.4 | NAP | Pass
SS8 | Corners | 130 | GPIO_1P8_VOH_101 | 1.89 | 0.3126 | 0.4 | NAP | Pass
SS8 | Corners | 130 | GPIO_1P8_VOH_101 | 1.8 | 0.28064 | 0.4 | NAP | Pass
SS8 | Corners | 130 | GPIO_1P8_VOH_101 | 1.71 | 0.29476 | 0.4 | NAP | Pass
SS8 | Corners | 130 | GPIO_1P8_VOH_110 | 1.89 | 0.33462 | 0.4 | NAP | Pass
SS8 | Corners | 130 | GPIO_1P8_VOH_110 | 1.8 | 0.29518 | 0.4 | NAP | Pass
SS8 | Corners | 130 | GPIO_1P8_VOH_110 | 1.71 | 0.28918 | 0.4 | NAP | Pass
SS8 | Corners | 130 | GPIO_1P8_VOH_111 | 1.89 | 0.26733 | 0.4 | NAP | Pass
SS8 | Corners | 130 | GPIO_1P8_VOH_111 | 1.8 | 0.29425 | 0.4 | NAP | Pass
SS8 | Corners | 130 | GPIO_1P8_VOH_111 | 1.71 | 0.28301 | 0.4 | NAP | Pass
SS8 | Corners | 130 | GPIO_1P8_VOL_000 | 1.89 | 0.18891 | 0.4 | NAP | Pass
SS8 | Corners | 130 | GPIO_1P8_VOL_000 | 1.8 | 0.19125 | 0.4 | NAP | Pass
SS8 | Corners | 130 | GPIO_1P8_VOL_000 | 1.71 | 0.19413 | 0.4 | NAP | Pass
SS8 | Corners | 130 | GPIO_1P8_VOL_001 | 1.89 | 0.19501 | 0.4 | NAP | Pass
SS8 | Corners | 130 | GPIO_1P8_VOL_001 | 1.8 | 0.19737 | 0.4 | NAP | Pass
SS8 | Corners | 130 | GPIO_1P8_VOL_001 | 1.71 | 0.20024 | 0.4 | NAP | Pass
SS8 | Corners | 130 | GPIO_1P8_VOL_010 | 1.89 | 0.19633 | 0.4 | NAP | Pass
SS8 | Corners | 130 | GPIO_1P8_VOL_010 | 1.8 | 0.19867 | 0.4 | NAP | Pass
SS8 | Corners | 130 | GPIO_1P8_VOL_010 | 1.71 | 0.2015 | 0.4 | NAP | Pass
SS8 | Corners | 130 | GPIO_1P8_VOL_011 | 1.89 | 0.20241 | 0.4 | NAP | Pass
SS8 | Corners | 130 | GPIO_1P8_VOL_011 | 1.8 | 0.20478 | 0.4 | NAP | Pass
SS8 | Corners | 130 | GPIO_1P8_VOL_011 | 1.71 | 0.20764 | 0.4 | NAP | Pass
SS8 | Corners | 130 | GPIO_1P8_VOL_100 | 1.89 | 0.20136 | 0.4 | NAP | Pass
SS8 | Corners | 130 | GPIO_1P8_VOL_100 | 1.8 | 0.20384 | 0.4 | NAP | Pass
SS8 | Corners | 130 | GPIO_1P8_VOL_100 | 1.71 | 0.20683 | 0.4 | NAP | Pass
SS8 | Corners | 130 | GPIO_1P8_VOL_101 | 1.89 | 0.20422 | 0.4 | NAP | Pass
SS8 | Corners | 130 | GPIO_1P8_VOL_101 | 1.8 | 0.20669 | 0.4 | NAP | Pass
SS8 | Corners | 130 | GPIO_1P8_VOL_101 | 1.71 | 0.20967 | 0.4 | NAP | Pass
SS8 | Corners | 130 | GPIO_1P8_VOL_110 | 1.89 | 0.20805 | 0.4 | NAP | Pass
SS8 | Corners | 130 | GPIO_1P8_VOL_110 | 1.8 | 0.21049 | 0.4 | NAP | Pass
SS8 | Corners | 130 | GPIO_1P8_VOL_110 | 1.71 | 0.21346 | 0.4 | NAP | Pass
SS8 | Corners | 130 | GPIO_1P8_VOL_111 | 1.89 | 0.21181 | 0.4 | NAP | Pass
SS8 | Corners | 130 | GPIO_1P8_VOL_111 | 1.8 | 0.21423 | 0.4 | NAP | Pass
SS8 | Corners | 130 | GPIO_1P8_VOL_111 | 1.71 | 0.21722 | 0.4 | NAP | Pass
SS8 | Corners | 130 | GPIO_1P8_VIH_HYST1 | 1.89 | 1.2 | 1.323 | NAP | Pass
SS8 | Corners | 130 | GPIO_1P8_VIL_HYST1 | 1.89 | 0.8 | NAP | 0.567 | Pass
SS8 | Corners | 130 | GPIO_1P8_Vh_HYST1 | 1.89 | 0.4 | NAP | 0.0945 | Pass
SS8 | Corners | 130 | GPIO_1P8_VIH_HYST1 | 1.8 | 1.14 | 1.26 | NAP | Pass
SS8 | Corners | 130 | GPIO_1P8_VIL_HYST1 | 1.8 | 0.76 | NAP | 0.54 | Pass
SS8 | Corners | 130 | GPIO_1P8_Vh_HYST1 | 1.8 | 0.38 | NAP | 0.09 | Pass
SS8 | Corners | 130 | GPIO_1P8_VIH_HYST1 | 1.71 | 1.1 | 1.197 | NAP | Pass
SS8 | Corners | 130 | GPIO_1P8_VIL_HYST1 | 1.71 | 0.74 | NAP | 0.513 | Pass
SS8 | Corners | 130 | GPIO_1P8_Vh_HYST1 | 1.71 | 0.36 | NAP | 0.0855 | Pass
SS8 | Corners | 130 | GPIO_1P8_VIH_HYST0 | 1.89 | 0.96 | 1.323 | NAP | Pass
SS8 | Corners | 130 | GPIO_1P8_VIL_HYST0 | 1.89 | 0.78 | NAP | 0.567 | Pass
SS8 | Corners | 130 | GPIO_1P8_Vh_HYST0 | 1.89 | 0.18 | NAP | NAP | Pass
SS8 | Corners | 130 | GPIO_1P8_VIH_HYST0 | 1.8 | 0.94 | 1.26 | NAP | Pass
SS8 | Corners | 130 | GPIO_1P8_VIL_HYST0 | 1.8 | 0.76 | NAP | 0.54 | Pass
SS8 | Corners | 130 | GPIO_1P8_Vh_HYST0 | 1.8 | 0.18 | NAP | NAP | Pass
SS8 | Corners | 130 | GPIO_1P8_VIH_HYST0 | 1.71 | 0.9 | 1.197 | NAP | Pass
SS8 | Corners | 130 | GPIO_1P8_VIL_HYST0 | 1.71 | 0.72 | NAP | 0.513 | Pass
SS8 | Corners | 130 | GPIO_1P8_Vh_HYST0 | 1.71 | 0.18 | NAP | NAP | Pass
SS8 | Corners | 130 | GPIO_1P8_RPU | 1.89 | 62937.02 | 100000 | 25000 | Pass
SS8 | Corners | 130 | GPIO_1P8_RPU | 1.8 | 63057.62 | 100000 | 25000 | Pass
SS8 | Corners | 130 | GPIO_1P8_RPU | 1.71 | 63248.29 | 100000 | 25000 | Pass
SS8 | Corners | 130 | GPIO_1P8_RPD | 1.89 | 61832.52 | 100000 | 25000 | Pass
SS8 | Corners | 130 | GPIO_1P8_RPD | 1.8 | 61836.42 | 100000 | 25000 | Pass
SS8 | Corners | 130 | GPIO_1P8_RPD | 1.71 | 61840.78 | 100000 | 25000 | Pass
SS8 | Corners | 130 | GPIO_3P3_VOH_000 | 3.6 | 0.24902 | 0.4 | NAP | Pass
SS8 | Corners | 130 | GPIO_3P3_VOH_000 | 2.7 | 0.24841 | 0.4 | NAP | Pass
SS8 | Corners | 130 | GPIO_3P3_VOH_000 | 1.89 | 0.24478 | 0.4 | NAP | Pass
SS8 | Corners | 130 | GPIO_3P3_VOH_000 | 1.8 | 0.2448 | 0.4 | NAP | Pass
SS8 | Corners | 130 | GPIO_3P3_VOH_000 | 1.71 | 0.24765 | 0.4 | NAP | Pass
SS8 | Corners | 130 | GPIO_3P3_VOH_001 | 3.6 | 0.27143 | 0.4 | NAP | Pass
SS8 | Corners | 130 | GPIO_3P3_VOH_001 | 2.7 | 0.26579 | 0.4 | NAP | Pass
SS8 | Corners | 130 | GPIO_3P3_VOH_001 | 1.89 | 0.25556 | 0.4 | NAP | Pass
SS8 | Corners | 130 | GPIO_3P3_VOH_001 | 1.8 | 0.25179 | 0.4 | NAP | Pass
SS8 | Corners | 130 | GPIO_3P3_VOH_001 | 1.71 | 0.25726 | 0.4 | NAP | Pass
SS8 | Corners | 130 | GPIO_3P3_VOH_010 | 3.6 | 0.26949 | 0.4 | NAP | Pass
SS8 | Corners | 130 | GPIO_3P3_VOH_010 | 2.7 | 0.25506 | 0.4 | NAP | Pass
SS8 | Corners | 130 | GPIO_3P3_VOH_010 | 1.89 | 0.25738 | 0.4 | NAP | Pass
SS8 | Corners | 130 | GPIO_3P3_VOH_010 | 1.8 | 0.25215 | 0.4 | NAP | Pass
SS8 | Corners | 130 | GPIO_3P3_VOH_010 | 1.71 | 0.26275 | 0.4 | NAP | Pass
SS8 | Corners | 130 | GPIO_3P3_VOH_011 | 3.6 | 0.25898 | 0.4 | NAP | Pass
SS8 | Corners | 130 | GPIO_3P3_VOH_011 | 2.7 | 0.25562 | 0.4 | NAP | Pass
SS8 | Corners | 130 | GPIO_3P3_VOH_011 | 1.89 | 0.26289 | 0.4 | NAP | Pass
SS8 | Corners | 130 | GPIO_3P3_VOH_011 | 1.8 | 0.25985 | 0.4 | NAP | Pass
SS8 | Corners | 130 | GPIO_3P3_VOH_011 | 1.71 | 0.27062 | 0.4 | NAP | Pass
SS8 | Corners | 130 | GPIO_3P3_VOH_100 | 3.6 | 0.26342 | 0.4 | NAP | Pass
SS8 | Corners | 130 | GPIO_3P3_VOH_100 | 2.7 | 0.27246 | 0.4 | NAP | Pass
SS8 | Corners | 130 | GPIO_3P3_VOH_100 | 1.89 | 0.33449 | 0.4 | NAP | Pass
SS8 | Corners | 130 | GPIO_3P3_VOH_100 | 1.8 | 0.3153 | 0.4 | NAP | Pass
SS8 | Corners | 130 | GPIO_3P3_VOH_100 | 1.71 | 0.27583 | 0.4 | NAP | Pass
SS8 | Corners | 130 | GPIO_3P3_VOH_101 | 3.6 | 0.28717 | 0.4 | NAP | Pass
SS8 | Corners | 130 | GPIO_3P3_VOH_101 | 2.7 | 0.28097 | 0.4 | NAP | Pass
SS8 | Corners | 130 | GPIO_3P3_VOH_101 | 1.89 | 0.32761 | 0.4 | NAP | Pass
SS8 | Corners | 130 | GPIO_3P3_VOH_101 | 1.8 | 0.28049 | 0.4 | NAP | Pass
SS8 | Corners | 130 | GPIO_3P3_VOH_101 | 1.71 | 0.27802 | 0.4 | NAP | Pass
SS8 | Corners | 130 | GPIO_3P3_VOH_110 | 3.6 | 0.27712 | 0.4 | NAP | Pass
SS8 | Corners | 130 | GPIO_3P3_VOH_110 | 2.7 | 0.27337 | 0.4 | NAP | Pass
SS8 | Corners | 130 | GPIO_3P3_VOH_110 | 1.89 | 0.28442 | 0.4 | NAP | Pass
SS8 | Corners | 130 | GPIO_3P3_VOH_110 | 1.8 | 0.27906 | 0.4 | NAP | Pass
SS8 | Corners | 130 | GPIO_3P3_VOH_110 | 1.71 | 0.27866 | 0.4 | NAP | Pass
SS8 | Corners | 130 | GPIO_3P3_VOH_111 | 3.6 | 0.28843 | 0.4 | NAP | Pass
SS8 | Corners | 130 | GPIO_3P3_VOH_111 | 2.7 | 0.2772 | 0.4 | NAP | Pass
SS8 | Corners | 130 | GPIO_3P3_VOH_111 | 1.89 | 0.27634 | 0.4 | NAP | Pass
SS8 | Corners | 130 | GPIO_3P3_VOH_111 | 1.8 | 0.27477 | 0.4 | NAP | Pass
SS8 | Corners | 130 | GPIO_3P3_VOH_111 | 1.71 | 0.28179 | 0.4 | NAP | Pass
SS8 | Corners | 130 | GPIO_3P3_VOL_000 | 3.6 | 0.19313 | 0.4 | NAP | Pass
SS8 | Corners | 130 | GPIO_3P3_VOL_000 | 2.7 | 0.19313 | 0.4 | NAP | Pass
SS8 | Corners | 130 | GPIO_3P3_VOL_000 | 1.89 | 0.19313 | 0.4 | NAP | Pass
SS8 | Corners | 130 | GPIO_3P3_VOL_000 | 1.8 | 0.19315 | 0.4 | NAP | Pass
SS8 | Corners | 130 | GPIO_3P3_VOL_000 | 1.71 | 0.19314 | 0.4 | NAP | Pass
SS8 | Corners | 130 | GPIO_3P3_VOL_001 | 3.6 | 0.19921 | 0.4 | NAP | Pass
SS8 | Corners | 130 | GPIO_3P3_VOL_001 | 2.7 | 0.19922 | 0.4 | NAP | Pass
SS8 | Corners | 130 | GPIO_3P3_VOL_001 | 1.89 | 0.19923 | 0.4 | NAP | Pass
SS8 | Corners | 130 | GPIO_3P3_VOL_001 | 1.8 | 0.19923 | 0.4 | NAP | Pass
SS8 | Corners | 130 | GPIO_3P3_VOL_001 | 1.71 | 0.19923 | 0.4 | NAP | Pass
SS8 | Corners | 130 | GPIO_3P3_VOL_010 | 3.6 | 0.20046 | 0.4 | NAP | Pass
SS8 | Corners | 130 | GPIO_3P3_VOL_010 | 2.7 | 0.20049 | 0.4 | NAP | Pass
SS8 | Corners | 130 | GPIO_3P3_VOL_010 | 1.89 | 0.20046 | 0.4 | NAP | Pass
SS8 | Corners | 130 | GPIO_3P3_VOL_010 | 1.8 | 0.20045 | 0.4 | NAP | Pass
SS8 | Corners | 130 | GPIO_3P3_VOL_010 | 1.71 | 0.20045 | 0.4 | NAP | Pass
SS8 | Corners | 130 | GPIO_3P3_VOL_011 | 3.6 | 0.2065 | 0.4 | NAP | Pass
SS8 | Corners | 130 | GPIO_3P3_VOL_011 | 2.7 | 0.2065 | 0.4 | NAP | Pass
SS8 | Corners | 130 | GPIO_3P3_VOL_011 | 1.89 | 0.2065 | 0.4 | NAP | Pass
SS8 | Corners | 130 | GPIO_3P3_VOL_011 | 1.8 | 0.2065 | 0.4 | NAP | Pass
SS8 | Corners | 130 | GPIO_3P3_VOL_011 | 1.71 | 0.20647 | 0.4 | NAP | Pass
SS8 | Corners | 130 | GPIO_3P3_VOL_100 | 3.6 | 0.20549 | 0.4 | NAP | Pass
SS8 | Corners | 130 | GPIO_3P3_VOL_100 | 2.7 | 0.20548 | 0.4 | NAP | Pass
SS8 | Corners | 130 | GPIO_3P3_VOL_100 | 1.89 | 0.20546 | 0.4 | NAP | Pass
SS8 | Corners | 130 | GPIO_3P3_VOL_100 | 1.8 | 0.20546 | 0.4 | NAP | Pass
SS8 | Corners | 130 | GPIO_3P3_VOL_100 | 1.71 | 0.20547 | 0.4 | NAP | Pass
SS8 | Corners | 130 | GPIO_3P3_VOL_101 | 3.6 | 0.20823 | 0.4 | NAP | Pass
SS8 | Corners | 130 | GPIO_3P3_VOL_101 | 2.7 | 0.20823 | 0.4 | NAP | Pass
SS8 | Corners | 130 | GPIO_3P3_VOL_101 | 1.89 | 0.20823 | 0.4 | NAP | Pass
SS8 | Corners | 130 | GPIO_3P3_VOL_101 | 1.8 | 0.20823 | 0.4 | NAP | Pass
SS8 | Corners | 130 | GPIO_3P3_VOL_101 | 1.71 | 0.20825 | 0.4 | NAP | Pass
SS8 | Corners | 130 | GPIO_3P3_VOL_110 | 3.6 | 0.21197 | 0.4 | NAP | Pass
SS8 | Corners | 130 | GPIO_3P3_VOL_110 | 2.7 | 0.21198 | 0.4 | NAP | Pass
SS8 | Corners | 130 | GPIO_3P3_VOL_110 | 1.89 | 0.21199 | 0.4 | NAP | Pass
SS8 | Corners | 130 | GPIO_3P3_VOL_110 | 1.8 | 0.21202 | 0.4 | NAP | Pass
SS8 | Corners | 130 | GPIO_3P3_VOL_110 | 1.71 | 0.21202 | 0.4 | NAP | Pass
SS8 | Corners | 130 | GPIO_3P3_VOL_111 | 3.6 | 0.21572 | 0.4 | NAP | Pass
SS8 | Corners | 130 | GPIO_3P3_VOL_111 | 2.7 | 0.21572 | 0.4 | NAP | Pass
SS8 | Corners | 130 | GPIO_3P3_VOL_111 | 1.89 | 0.21572 | 0.4 | NAP | Pass
SS8 | Corners | 130 | GPIO_3P3_VOL_111 | 1.8 | 0.21573 | 0.4 | NAP | Pass
SS8 | Corners | 130 | GPIO_3P3_VOL_111 | 1.71 | 0.21572 | 0.4 | NAP | Pass
SS8 | Corners | 130 | GPIO_3P3_VIH_HYST1 | 3.6 | 2.28 | 2.52 | NAP | Pass
SS8 | Corners | 130 | GPIO_3P3_VIL_HYST1 | 3.6 | 1.6 | NAP | 1.08 | Pass
SS8 | Corners | 130 | GPIO_3P3_Vh_HYST1 | 3.6 | 0.68 | NAP | 0.18 | Pass
SS8 | Corners | 130 | GPIO_3P3_VIH_HYST1 | 2.7 | 1.5 | 1.89 | NAP | Pass
SS8 | Corners | 130 | GPIO_3P3_VIL_HYST1 | 2.7 | 1.22 | NAP | 0.81 | Pass
SS8 | Corners | 130 | GPIO_3P3_Vh_HYST1 | 2.7 | 0.28 | NAP | 0.135 | Pass
SS8 | Corners | 130 | GPIO_3P3_VIH_HYST1 | 1.89 | 1.1 | 1.323 | NAP | Pass
SS8 | Corners | 130 | GPIO_3P3_VIL_HYST1 | 1.89 | 0.8 | NAP | 0.567 | Pass
SS8 | Corners | 130 | GPIO_3P3_Vh_HYST1 | 1.89 | 0.3 | NAP | 0.0945 | Pass
SS8 | Corners | 130 | GPIO_3P3_VIH_HYST1 | 1.8 | 1.06 | 1.26 | NAP | Pass
SS8 | Corners | 130 | GPIO_3P3_VIL_HYST1 | 1.8 | 0.76 | NAP | 0.54 | Pass
SS8 | Corners | 130 | GPIO_3P3_Vh_HYST1 | 1.8 | 0.3 | NAP | 0.09 | Pass
SS8 | Corners | 130 | GPIO_3P3_VIH_HYST1 | 1.71 | 1.02 | 1.197 | NAP | Pass
SS8 | Corners | 130 | GPIO_3P3_VIL_HYST1 | 1.71 | 0.72 | NAP | 0.513 | Pass
SS8 | Corners | 130 | GPIO_3P3_Vh_HYST1 | 1.71 | 0.3 | NAP | 0.0855 | Pass
SS8 | Corners | 130 | GPIO_3P3_VIH_HYST0 | 3.6 | 1.68 | 2.52 | NAP | Pass
SS8 | Corners | 130 | GPIO_3P3_VIL_HYST0 | 3.6 | 1.5 | NAP | 1.08 | Pass
SS8 | Corners | 130 | GPIO_3P3_Vh_HYST0 | 3.6 | 0.18 | NAP | NAP | Pass
SS8 | Corners | 130 | GPIO_3P3_VIH_HYST0 | 2.7 | 1.32 | 1.89 | NAP | Pass
SS8 | Corners | 130 | GPIO_3P3_VIL_HYST0 | 2.7 | 1.14 | NAP | 0.81 | Pass
SS8 | Corners | 130 | GPIO_3P3_Vh_HYST0 | 2.7 | 0.18 | NAP | NAP | Pass
SS8 | Corners | 130 | GPIO_3P3_VIH_HYST0 | 1.89 | 0.96 | 1.323 | NAP | Pass
SS8 | Corners | 130 | GPIO_3P3_VIL_HYST0 | 1.89 | 0.78 | NAP | 0.567 | Pass
SS8 | Corners | 130 | GPIO_3P3_Vh_HYST0 | 1.89 | 0.18 | NAP | NAP | Pass
SS8 | Corners | 130 | GPIO_3P3_VIH_HYST0 | 1.8 | 0.94 | 1.26 | NAP | Pass
SS8 | Corners | 130 | GPIO_3P3_VIL_HYST0 | 1.8 | 0.76 | NAP | 0.54 | Pass
SS8 | Corners | 130 | GPIO_3P3_Vh_HYST0 | 1.8 | 0.18 | NAP | NAP | Pass
SS8 | Corners | 130 | GPIO_3P3_VIH_HYST0 | 1.71 | 0.88 | 1.197 | NAP | Pass
SS8 | Corners | 130 | GPIO_3P3_VIL_HYST0 | 1.71 | 0.7 | NAP | 0.513 | Pass
SS8 | Corners | 130 | GPIO_3P3_Vh_HYST0 | 1.71 | 0.18 | NAP | NAP | Pass
SS8 | Corners | 130 | GPIO_3P3_RPU | 3.6 | 62659.92 | 100000 | 25000 | Pass
SS8 | Corners | 130 | GPIO_3P3_RPU | 2.7 | 62803.56 | 100000 | 25000 | Pass
SS8 | Corners | 130 | GPIO_3P3_RPU | 1.89 | 63018.13 | 100000 | 25000 | Pass
SS8 | Corners | 130 | GPIO_3P3_RPU | 1.8 | 63115.42 | 100000 | 25000 | Pass
SS8 | Corners | 130 | GPIO_3P3_RPU | 1.71 | 63184.57 | 100000 | 25000 | Pass
SS8 | Corners | 130 | GPIO_3P3_RPD | 3.6 | 61861.47 | 100000 | 25000 | Pass
SS8 | Corners | 130 | GPIO_3P3_RPD | 2.7 | 61860.4 | 100000 | 25000 | Pass
SS8 | Corners | 130 | GPIO_3P3_RPD | 1.89 | 61858.26 | 100000 | 25000 | Pass
SS8 | Corners | 130 | GPIO_3P3_RPD | 1.8 | 61858.6 | 100000 | 25000 | Pass
SS8 | Corners | 130 | GPIO_3P3_RPD | 1.71 | 61857.26 | 100000 | 25000 | Pass
SS8 | Corners | 25 | GPIO_1P8_VOH_000 | 1.89 | 0.21147 | 0.4 | NAP | Pass
SS8 | Corners | 25 | GPIO_1P8_VOH_000 | 1.8 | 0.21427 | 0.4 | NAP | Pass
SS8 | Corners | 25 | GPIO_1P8_VOH_000 | 1.71 | 0.21913 | 0.4 | NAP | Pass
SS8 | Corners | 25 | GPIO_1P8_VOH_001 | 1.89 | 0.2169 | 0.4 | NAP | Pass
SS8 | Corners | 25 | GPIO_1P8_VOH_001 | 1.8 | 0.22596 | 0.4 | NAP | Pass
SS8 | Corners | 25 | GPIO_1P8_VOH_001 | 1.71 | 0.22737 | 0.4 | NAP | Pass
SS8 | Corners | 25 | GPIO_1P8_VOH_010 | 1.89 | 0.21849 | 0.4 | NAP | Pass
SS8 | Corners | 25 | GPIO_1P8_VOH_010 | 1.8 | 0.22839 | 0.4 | NAP | Pass
SS8 | Corners | 25 | GPIO_1P8_VOH_010 | 1.71 | 0.23053 | 0.4 | NAP | Pass
SS8 | Corners | 25 | GPIO_1P8_VOH_011 | 1.89 | 0.23743 | 0.4 | NAP | Pass
SS8 | Corners | 25 | GPIO_1P8_VOH_011 | 1.8 | 0.26453 | 0.4 | NAP | Pass
SS8 | Corners | 25 | GPIO_1P8_VOH_011 | 1.71 | 0.22628 | 0.4 | NAP | Pass
SS8 | Corners | 25 | GPIO_1P8_VOH_100 | 1.89 | 0.23008 | 0.4 | NAP | Pass
SS8 | Corners | 25 | GPIO_1P8_VOH_100 | 1.8 | 0.23971 | 0.4 | NAP | Pass
SS8 | Corners | 25 | GPIO_1P8_VOH_100 | 1.71 | 0.23871 | 0.4 | NAP | Pass
SS8 | Corners | 25 | GPIO_1P8_VOH_101 | 1.89 | 0.23514 | 0.4 | NAP | Pass
SS8 | Corners | 25 | GPIO_1P8_VOH_101 | 1.8 | 0.24301 | 0.4 | NAP | Pass
SS8 | Corners | 25 | GPIO_1P8_VOH_101 | 1.71 | 0.24788 | 0.4 | NAP | Pass
SS8 | Corners | 25 | GPIO_1P8_VOH_110 | 1.89 | 0.24476 | 0.4 | NAP | Pass
SS8 | Corners | 25 | GPIO_1P8_VOH_110 | 1.8 | 0.24744 | 0.4 | NAP | Pass
SS8 | Corners | 25 | GPIO_1P8_VOH_110 | 1.71 | 0.24969 | 0.4 | NAP | Pass
SS8 | Corners | 25 | GPIO_1P8_VOH_111 | 1.89 | 0.25404 | 0.4 | NAP | Pass
SS8 | Corners | 25 | GPIO_1P8_VOH_111 | 1.8 | 0.2528 | 0.4 | NAP | Pass
SS8 | Corners | 25 | GPIO_1P8_VOH_111 | 1.71 | 0.25474 | 0.4 | NAP | Pass
SS8 | Corners | 25 | GPIO_1P8_VOL_000 | 1.89 | 0.16566 | 0.4 | NAP | Pass
SS8 | Corners | 25 | GPIO_1P8_VOL_000 | 1.8 | 0.16748 | 0.4 | NAP | Pass
SS8 | Corners | 25 | GPIO_1P8_VOL_000 | 1.71 | 0.16972 | 0.4 | NAP | Pass
SS8 | Corners | 25 | GPIO_1P8_VOL_001 | 1.89 | 0.17137 | 0.4 | NAP | Pass
SS8 | Corners | 25 | GPIO_1P8_VOL_001 | 1.8 | 0.17319 | 0.4 | NAP | Pass
SS8 | Corners | 25 | GPIO_1P8_VOL_001 | 1.71 | 0.17544 | 0.4 | NAP | Pass
SS8 | Corners | 25 | GPIO_1P8_VOL_010 | 1.89 | 0.17259 | 0.4 | NAP | Pass
SS8 | Corners | 25 | GPIO_1P8_VOL_010 | 1.8 | 0.17438 | 0.4 | NAP | Pass
SS8 | Corners | 25 | GPIO_1P8_VOL_010 | 1.71 | 0.1766 | 0.4 | NAP | Pass
SS8 | Corners | 25 | GPIO_1P8_VOL_011 | 1.89 | 0.17824 | 0.4 | NAP | Pass
SS8 | Corners | 25 | GPIO_1P8_VOL_011 | 1.8 | 0.18004 | 0.4 | NAP | Pass
SS8 | Corners | 25 | GPIO_1P8_VOL_011 | 1.71 | 0.18227 | 0.4 | NAP | Pass
SS8 | Corners | 25 | GPIO_1P8_VOL_100 | 1.89 | 0.17708 | 0.4 | NAP | Pass
SS8 | Corners | 25 | GPIO_1P8_VOL_100 | 1.8 | 0.17899 | 0.4 | NAP | Pass
SS8 | Corners | 25 | GPIO_1P8_VOL_100 | 1.71 | 0.18134 | 0.4 | NAP | Pass
SS8 | Corners | 25 | GPIO_1P8_VOL_101 | 1.89 | 0.17967 | 0.4 | NAP | Pass
SS8 | Corners | 25 | GPIO_1P8_VOL_101 | 1.8 | 0.18158 | 0.4 | NAP | Pass
SS8 | Corners | 25 | GPIO_1P8_VOL_101 | 1.71 | 0.18391 | 0.4 | NAP | Pass
SS8 | Corners | 25 | GPIO_1P8_VOL_110 | 1.89 | 0.1832 | 0.4 | NAP | Pass
SS8 | Corners | 25 | GPIO_1P8_VOL_110 | 1.8 | 0.18508 | 0.4 | NAP | Pass
SS8 | Corners | 25 | GPIO_1P8_VOL_110 | 1.71 | 0.18739 | 0.4 | NAP | Pass
SS8 | Corners | 25 | GPIO_1P8_VOL_111 | 1.89 | 0.18664 | 0.4 | NAP | Pass
SS8 | Corners | 25 | GPIO_1P8_VOL_111 | 1.8 | 0.18852 | 0.4 | NAP | Pass
SS8 | Corners | 25 | GPIO_1P8_VOL_111 | 1.71 | 0.19083 | 0.4 | NAP | Pass
SS8 | Corners | 25 | GPIO_1P8_VIH_HYST1 | 1.89 | 1.2 | 1.323 | NAP | Pass
SS8 | Corners | 25 | GPIO_1P8_VIL_HYST1 | 1.89 | 0.8 | NAP | 0.567 | Pass
SS8 | Corners | 25 | GPIO_1P8_Vh_HYST1 | 1.89 | 0.4 | NAP | 0.0945 | Pass
SS8 | Corners | 25 | GPIO_1P8_VIH_HYST1 | 1.8 | 1.14 | 1.26 | NAP | Pass
SS8 | Corners | 25 | GPIO_1P8_VIL_HYST1 | 1.8 | 0.8 | NAP | 0.54 | Pass
SS8 | Corners | 25 | GPIO_1P8_Vh_HYST1 | 1.8 | 0.34 | NAP | 0.09 | Pass
SS8 | Corners | 25 | GPIO_1P8_VIH_HYST1 | 1.71 | 1 | 1.197 | NAP | Pass
SS8 | Corners | 25 | GPIO_1P8_VIL_HYST1 | 1.71 | 0.74 | NAP | 0.513 | Pass
SS8 | Corners | 25 | GPIO_1P8_Vh_HYST1 | 1.71 | 0.26 | NAP | 0.0855 | Pass
SS8 | Corners | 25 | GPIO_1P8_VIH_HYST0 | 1.89 | 0.96 | 1.323 | NAP | Pass
SS8 | Corners | 25 | GPIO_1P8_VIL_HYST0 | 1.89 | 0.8 | NAP | 0.567 | Pass
SS8 | Corners | 25 | GPIO_1P8_Vh_HYST0 | 1.89 | 0.16 | NAP | NAP | Pass
SS8 | Corners | 25 | GPIO_1P8_VIH_HYST0 | 1.8 | 0.94 | 1.26 | NAP | Pass
SS8 | Corners | 25 | GPIO_1P8_VIL_HYST0 | 1.8 | 0.76 | NAP | 0.54 | Pass
SS8 | Corners | 25 | GPIO_1P8_Vh_HYST0 | 1.8 | 0.18 | NAP | NAP | Pass
SS8 | Corners | 25 | GPIO_1P8_VIH_HYST0 | 1.71 | 0.9 | 1.197 | NAP | Pass
SS8 | Corners | 25 | GPIO_1P8_VIL_HYST0 | 1.71 | 0.72 | NAP | 0.513 | Pass
SS8 | Corners | 25 | GPIO_1P8_Vh_HYST0 | 1.71 | 0.18 | NAP | NAP | Pass
SS8 | Corners | 25 | GPIO_1P8_RPU | 1.89 | 62006.3 | 100000 | 25000 | Pass
SS8 | Corners | 25 | GPIO_1P8_RPU | 1.8 | 61982.54 | 100000 | 25000 | Pass
SS8 | Corners | 25 | GPIO_1P8_RPU | 1.71 | 62056.1 | 100000 | 25000 | Pass
SS8 | Corners | 25 | GPIO_1P8_RPD | 1.89 | 61158.38 | 100000 | 25000 | Pass
SS8 | Corners | 25 | GPIO_1P8_RPD | 1.8 | 61162.53 | 100000 | 25000 | Pass
SS8 | Corners | 25 | GPIO_1P8_RPD | 1.71 | 61165.86 | 100000 | 25000 | Pass
SS8 | Corners | 25 | GPIO_3P3_VOH_000 | 3.6 | 0.21871 | 0.4 | NAP | Pass
SS8 | Corners | 25 | GPIO_3P3_VOH_000 | 2.7 | 0.21506 | 0.4 | NAP | Pass
SS8 | Corners | 25 | GPIO_3P3_VOH_000 | 1.89 | 0.22043 | 0.4 | NAP | Pass
SS8 | Corners | 25 | GPIO_3P3_VOH_000 | 1.8 | 0.21563 | 0.4 | NAP | Pass
SS8 | Corners | 25 | GPIO_3P3_VOH_000 | 1.71 | 0.21889 | 0.4 | NAP | Pass
SS8 | Corners | 25 | GPIO_3P3_VOH_001 | 3.6 | 0.22105 | 0.4 | NAP | Pass
SS8 | Corners | 25 | GPIO_3P3_VOH_001 | 2.7 | 0.22995 | 0.4 | NAP | Pass
SS8 | Corners | 25 | GPIO_3P3_VOH_001 | 1.89 | 0.24268 | 0.4 | NAP | Pass
SS8 | Corners | 25 | GPIO_3P3_VOH_001 | 1.8 | 0.21855 | 0.4 | NAP | Pass
SS8 | Corners | 25 | GPIO_3P3_VOH_001 | 1.71 | 0.22783 | 0.4 | NAP | Pass
SS8 | Corners | 25 | GPIO_3P3_VOH_010 | 3.6 | 0.22803 | 0.4 | NAP | Pass
SS8 | Corners | 25 | GPIO_3P3_VOH_010 | 2.7 | 0.21677 | 0.4 | NAP | Pass
SS8 | Corners | 25 | GPIO_3P3_VOH_010 | 1.89 | 0.2153 | 0.4 | NAP | Pass
SS8 | Corners | 25 | GPIO_3P3_VOH_010 | 1.8 | 0.251 | 0.4 | NAP | Pass
SS8 | Corners | 25 | GPIO_3P3_VOH_010 | 1.71 | 0.2567 | 0.4 | NAP | Pass
SS8 | Corners | 25 | GPIO_3P3_VOH_011 | 3.6 | 0.23213 | 0.4 | NAP | Pass
SS8 | Corners | 25 | GPIO_3P3_VOH_011 | 2.7 | 0.26943 | 0.4 | NAP | Pass
SS8 | Corners | 25 | GPIO_3P3_VOH_011 | 1.89 | 0.25667 | 0.4 | NAP | Pass
SS8 | Corners | 25 | GPIO_3P3_VOH_011 | 1.8 | 0.23567 | 0.4 | NAP | Pass
SS8 | Corners | 25 | GPIO_3P3_VOH_011 | 1.71 | 0.23983 | 0.4 | NAP | Pass
SS8 | Corners | 25 | GPIO_3P3_VOH_100 | 3.6 | 0.24118 | 0.4 | NAP | Pass
SS8 | Corners | 25 | GPIO_3P3_VOH_100 | 2.7 | 0.26269 | 0.4 | NAP | Pass
SS8 | Corners | 25 | GPIO_3P3_VOH_100 | 1.89 | 0.26794 | 0.4 | NAP | Pass
SS8 | Corners | 25 | GPIO_3P3_VOH_100 | 1.8 | 0.28583 | 0.4 | NAP | Pass
SS8 | Corners | 25 | GPIO_3P3_VOH_100 | 1.71 | 0.23558 | 0.4 | NAP | Pass
SS8 | Corners | 25 | GPIO_3P3_VOH_101 | 3.6 | 0.26398 | 0.4 | NAP | Pass
SS8 | Corners | 25 | GPIO_3P3_VOH_101 | 2.7 | 0.24443 | 0.4 | NAP | Pass
SS8 | Corners | 25 | GPIO_3P3_VOH_101 | 1.89 | 0.24093 | 0.4 | NAP | Pass
SS8 | Corners | 25 | GPIO_3P3_VOH_101 | 1.8 | 0.24839 | 0.4 | NAP | Pass
SS8 | Corners | 25 | GPIO_3P3_VOH_101 | 1.71 | 0.26919 | 0.4 | NAP | Pass
SS8 | Corners | 25 | GPIO_3P3_VOH_110 | 3.6 | 0.24363 | 0.4 | NAP | Pass
SS8 | Corners | 25 | GPIO_3P3_VOH_110 | 2.7 | 0.27369 | 0.4 | NAP | Pass
SS8 | Corners | 25 | GPIO_3P3_VOH_110 | 1.89 | 0.28057 | 0.4 | NAP | Pass
SS8 | Corners | 25 | GPIO_3P3_VOH_110 | 1.8 | 0.24264 | 0.4 | NAP | Pass
SS8 | Corners | 25 | GPIO_3P3_VOH_110 | 1.71 | 0.25839 | 0.4 | NAP | Pass
SS8 | Corners | 25 | GPIO_3P3_VOH_111 | 3.6 | 0.28555 | 0.4 | NAP | Pass
SS8 | Corners | 25 | GPIO_3P3_VOH_111 | 2.7 | 0.27051 | 0.4 | NAP | Pass
SS8 | Corners | 25 | GPIO_3P3_VOH_111 | 1.89 | 0.26827 | 0.4 | NAP | Pass
SS8 | Corners | 25 | GPIO_3P3_VOH_111 | 1.8 | 0.27469 | 0.4 | NAP | Pass
SS8 | Corners | 25 | GPIO_3P3_VOH_111 | 1.71 | 0.31206 | 0.4 | NAP | Pass
SS8 | Corners | 25 | GPIO_3P3_VOL_000 | 3.6 | 0.16668 | 0.4 | NAP | Pass
SS8 | Corners | 25 | GPIO_3P3_VOL_000 | 2.7 | 0.16667 | 0.4 | NAP | Pass
SS8 | Corners | 25 | GPIO_3P3_VOL_000 | 1.89 | 0.16667 | 0.4 | NAP | Pass
SS8 | Corners | 25 | GPIO_3P3_VOL_000 | 1.8 | 0.16667 | 0.4 | NAP | Pass
SS8 | Corners | 25 | GPIO_3P3_VOL_000 | 1.71 | 0.16668 | 0.4 | NAP | Pass
SS8 | Corners | 25 | GPIO_3P3_VOL_001 | 3.6 | 0.17242 | 0.4 | NAP | Pass
SS8 | Corners | 25 | GPIO_3P3_VOL_001 | 2.7 | 0.17241 | 0.4 | NAP | Pass
SS8 | Corners | 25 | GPIO_3P3_VOL_001 | 1.89 | 0.17241 | 0.4 | NAP | Pass
SS8 | Corners | 25 | GPIO_3P3_VOL_001 | 1.8 | 0.17241 | 0.4 | NAP | Pass
SS8 | Corners | 25 | GPIO_3P3_VOL_001 | 1.71 | 0.17241 | 0.4 | NAP | Pass
SS8 | Corners | 25 | GPIO_3P3_VOL_010 | 3.6 | 0.17363 | 0.4 | NAP | Pass
SS8 | Corners | 25 | GPIO_3P3_VOL_010 | 2.7 | 0.17363 | 0.4 | NAP | Pass
SS8 | Corners | 25 | GPIO_3P3_VOL_010 | 1.89 | 0.17363 | 0.4 | NAP | Pass
SS8 | Corners | 25 | GPIO_3P3_VOL_010 | 1.8 | 0.17363 | 0.4 | NAP | Pass
SS8 | Corners | 25 | GPIO_3P3_VOL_010 | 1.71 | 0.17362 | 0.4 | NAP | Pass
SS8 | Corners | 25 | GPIO_3P3_VOL_011 | 3.6 | 0.1793 | 0.4 | NAP | Pass
SS8 | Corners | 25 | GPIO_3P3_VOL_011 | 2.7 | 0.17931 | 0.4 | NAP | Pass
SS8 | Corners | 25 | GPIO_3P3_VOL_011 | 1.89 | 0.17931 | 0.4 | NAP | Pass
SS8 | Corners | 25 | GPIO_3P3_VOL_011 | 1.8 | 0.1793 | 0.4 | NAP | Pass
SS8 | Corners | 25 | GPIO_3P3_VOL_011 | 1.71 | 0.1793 | 0.4 | NAP | Pass
SS8 | Corners | 25 | GPIO_3P3_VOL_100 | 3.6 | 0.17828 | 0.4 | NAP | Pass
SS8 | Corners | 25 | GPIO_3P3_VOL_100 | 2.7 | 0.17827 | 0.4 | NAP | Pass
SS8 | Corners | 25 | GPIO_3P3_VOL_100 | 1.89 | 0.17827 | 0.4 | NAP | Pass
SS8 | Corners | 25 | GPIO_3P3_VOL_100 | 1.8 | 0.17827 | 0.4 | NAP | Pass
SS8 | Corners | 25 | GPIO_3P3_VOL_100 | 1.71 | 0.17827 | 0.4 | NAP | Pass
SS8 | Corners | 25 | GPIO_3P3_VOL_101 | 3.6 | 0.18089 | 0.4 | NAP | Pass
SS8 | Corners | 25 | GPIO_3P3_VOL_101 | 2.7 | 0.18088 | 0.4 | NAP | Pass
SS8 | Corners | 25 | GPIO_3P3_VOL_101 | 1.89 | 0.18088 | 0.4 | NAP | Pass
SS8 | Corners | 25 | GPIO_3P3_VOL_101 | 1.8 | 0.18088 | 0.4 | NAP | Pass
SS8 | Corners | 25 | GPIO_3P3_VOL_101 | 1.71 | 0.18088 | 0.4 | NAP | Pass
SS8 | Corners | 25 | GPIO_3P3_VOL_110 | 3.6 | 0.1844 | 0.4 | NAP | Pass
SS8 | Corners | 25 | GPIO_3P3_VOL_110 | 2.7 | 0.1844 | 0.4 | NAP | Pass
SS8 | Corners | 25 | GPIO_3P3_VOL_110 | 1.89 | 0.1844 | 0.4 | NAP | Pass
SS8 | Corners | 25 | GPIO_3P3_VOL_110 | 1.8 | 0.1844 | 0.4 | NAP | Pass
SS8 | Corners | 25 | GPIO_3P3_VOL_110 | 1.71 | 0.1844 | 0.4 | NAP | Pass
SS8 | Corners | 25 | GPIO_3P3_VOL_111 | 3.6 | 0.18786 | 0.4 | NAP | Pass
SS8 | Corners | 25 | GPIO_3P3_VOL_111 | 2.7 | 0.18786 | 0.4 | NAP | Pass
SS8 | Corners | 25 | GPIO_3P3_VOL_111 | 1.89 | 0.18786 | 0.4 | NAP | Pass
SS8 | Corners | 25 | GPIO_3P3_VOL_111 | 1.8 | 0.18785 | 0.4 | NAP | Pass
SS8 | Corners | 25 | GPIO_3P3_VOL_111 | 1.71 | 0.18785 | 0.4 | NAP | Pass
SS8 | Corners | 25 | GPIO_3P3_VIH_HYST1 | 3.6 | 2.26 | 2.52 | NAP | Pass
SS8 | Corners | 25 | GPIO_3P3_VIL_HYST1 | 3.6 | 1.44 | NAP | 1.08 | Pass
SS8 | Corners | 25 | GPIO_3P3_Vh_HYST1 | 3.6 | 0.82 | NAP | 0.18 | Pass
SS8 | Corners | 25 | GPIO_3P3_VIH_HYST1 | 2.7 | 1.52 | 1.89 | NAP | Pass
SS8 | Corners | 25 | GPIO_3P3_VIL_HYST1 | 2.7 | 1.14 | NAP | 0.81 | Pass
SS8 | Corners | 25 | GPIO_3P3_Vh_HYST1 | 2.7 | 0.38 | NAP | 0.135 | Pass
SS8 | Corners | 25 | GPIO_3P3_VIH_HYST1 | 1.89 | 1.1 | 1.323 | NAP | Pass
SS8 | Corners | 25 | GPIO_3P3_VIL_HYST1 | 1.89 | 0.9 | NAP | 0.567 | Pass
SS8 | Corners | 25 | GPIO_3P3_Vh_HYST1 | 1.89 | 0.2 | NAP | 0.0945 | Pass
SS8 | Corners | 25 | GPIO_3P3_VIH_HYST1 | 1.8 | 1.06 | 1.26 | NAP | Pass
SS8 | Corners | 25 | GPIO_3P3_VIL_HYST1 | 1.8 | 0.78 | NAP | 0.54 | Pass
SS8 | Corners | 25 | GPIO_3P3_Vh_HYST1 | 1.8 | 0.28 | NAP | 0.09 | Pass
SS8 | Corners | 25 | GPIO_3P3_VIH_HYST1 | 1.71 | 1.04 | 1.197 | NAP | Pass
SS8 | Corners | 25 | GPIO_3P3_VIL_HYST1 | 1.71 | 0.74 | NAP | 0.513 | Pass
SS8 | Corners | 25 | GPIO_3P3_Vh_HYST1 | 1.71 | 0.3 | NAP | 0.0855 | Pass
SS8 | Corners | 25 | GPIO_3P3_VIH_HYST0 | 3.6 | 1.6 | 2.52 | NAP | Pass
SS8 | Corners | 25 | GPIO_3P3_VIL_HYST0 | 3.6 | 1.44 | NAP | 1.08 | Pass
SS8 | Corners | 25 | GPIO_3P3_Vh_HYST0 | 3.6 | 0.16 | NAP | NAP | Pass
SS8 | Corners | 25 | GPIO_3P3_VIH_HYST0 | 2.7 | 1.32 | 1.89 | NAP | Pass
SS8 | Corners | 25 | GPIO_3P3_VIL_HYST0 | 2.7 | 1.14 | NAP | 0.81 | Pass
SS8 | Corners | 25 | GPIO_3P3_Vh_HYST0 | 2.7 | 0.18 | NAP | NAP | Pass
SS8 | Corners | 25 | GPIO_3P3_VIH_HYST0 | 1.89 | 0.98 | 1.323 | NAP | Pass
SS8 | Corners | 25 | GPIO_3P3_VIL_HYST0 | 1.89 | 0.8 | NAP | 0.567 | Pass
SS8 | Corners | 25 | GPIO_3P3_Vh_HYST0 | 1.89 | 0.18 | NAP | NAP | Pass
SS8 | Corners | 25 | GPIO_3P3_VIH_HYST0 | 1.8 | 0.94 | 1.26 | NAP | Pass
SS8 | Corners | 25 | GPIO_3P3_VIL_HYST0 | 1.8 | 0.76 | NAP | 0.54 | Pass
SS8 | Corners | 25 | GPIO_3P3_Vh_HYST0 | 1.8 | 0.18 | NAP | NAP | Pass
SS8 | Corners | 25 | GPIO_3P3_VIH_HYST0 | 1.71 | 0.9 | 1.197 | NAP | Pass
SS8 | Corners | 25 | GPIO_3P3_VIL_HYST0 | 1.71 | 0.72 | NAP | 0.513 | Pass
SS8 | Corners | 25 | GPIO_3P3_Vh_HYST0 | 1.71 | 0.18 | NAP | NAP | Pass
SS8 | Corners | 25 | GPIO_3P3_RPU | 3.6 | 61776.34 | 100000 | 25000 | Pass
SS8 | Corners | 25 | GPIO_3P3_RPU | 2.7 | 61797.87 | 100000 | 25000 | Pass
SS8 | Corners | 25 | GPIO_3P3_RPU | 1.89 | 61929.5 | 100000 | 25000 | Pass
SS8 | Corners | 25 | GPIO_3P3_RPU | 1.8 | 61973.56 | 100000 | 25000 | Pass
SS8 | Corners | 25 | GPIO_3P3_RPU | 1.71 | 62026.07 | 100000 | 25000 | Pass
SS8 | Corners | 25 | GPIO_3P3_RPD | 3.6 | 61152.62 | 100000 | 25000 | Pass
SS8 | Corners | 25 | GPIO_3P3_RPD | 2.7 | 61153.29 | 100000 | 25000 | Pass
SS8 | Corners | 25 | GPIO_3P3_RPD | 1.89 | 61152.99 | 100000 | 25000 | Pass
SS8 | Corners | 25 | GPIO_3P3_RPD | 1.8 | 61152.95 | 100000 | 25000 | Pass
SS8 | Corners | 25 | GPIO_3P3_RPD | 1.71 | 61152.88 | 100000 | 25000 | Pass
FS7 | Corners | -45 | GPIO_1P8_VOH_000 | 1.89 | 0.19238 | 0.4 | NAP | Pass
FS7 | Corners | -45 | GPIO_1P8_VOH_000 | 1.8 | 0.19425 | 0.4 | NAP | Pass
FS7 | Corners | -45 | GPIO_1P8_VOH_000 | 1.71 | 0.19814 | 0.4 | NAP | Pass
FS7 | Corners | -45 | GPIO_1P8_VOH_001 | 1.89 | 0.19615 | 0.4 | NAP | Pass
FS7 | Corners | -45 | GPIO_1P8_VOH_001 | 1.8 | 0.19905 | 0.4 | NAP | Pass
FS7 | Corners | -45 | GPIO_1P8_VOH_001 | 1.71 | 0.20361 | 0.4 | NAP | Pass
FS7 | Corners | -45 | GPIO_1P8_VOH_010 | 1.89 | 0.19945 | 0.4 | NAP | Pass
FS7 | Corners | -45 | GPIO_1P8_VOH_010 | 1.8 | 0.20026 | 0.4 | NAP | Pass
FS7 | Corners | -45 | GPIO_1P8_VOH_010 | 1.71 | 0.21196 | 0.4 | NAP | Pass
FS7 | Corners | -45 | GPIO_1P8_VOH_011 | 1.89 | 0.20554 | 0.4 | NAP | Pass
FS7 | Corners | -45 | GPIO_1P8_VOH_011 | 1.8 | 0.21857 | 0.4 | NAP | Pass
FS7 | Corners | -45 | GPIO_1P8_VOH_011 | 1.71 | 0.21913 | 0.4 | NAP | Pass
FS7 | Corners | -45 | GPIO_1P8_VOH_100 | 1.89 | 0.28605 | 0.4 | NAP | Pass
FS7 | Corners | -45 | GPIO_1P8_VOH_100 | 1.8 | 0.21784 | 0.4 | NAP | Pass
FS7 | Corners | -45 | GPIO_1P8_VOH_100 | 1.71 | 0.22305 | 0.4 | NAP | Pass
FS7 | Corners | -45 | GPIO_1P8_VOH_101 | 1.89 | 0.23443 | 0.4 | NAP | Pass
FS7 | Corners | -45 | GPIO_1P8_VOH_101 | 1.8 | 0.22185 | 0.4 | NAP | Pass
FS7 | Corners | -45 | GPIO_1P8_VOH_101 | 1.71 | 0.22823 | 0.4 | NAP | Pass
FS7 | Corners | -45 | GPIO_1P8_VOH_110 | 1.89 | 0.23745 | 0.4 | NAP | Pass
FS7 | Corners | -45 | GPIO_1P8_VOH_110 | 1.8 | 0.22784 | 0.4 | NAP | Pass
FS7 | Corners | -45 | GPIO_1P8_VOH_110 | 1.71 | 0.22461 | 0.4 | NAP | Pass
FS7 | Corners | -45 | GPIO_1P8_VOH_111 | 1.89 | 0.2621 | 0.4 | NAP | Pass
FS7 | Corners | -45 | GPIO_1P8_VOH_111 | 1.8 | 0.22966 | 0.4 | NAP | Pass
FS7 | Corners | -45 | GPIO_1P8_VOH_111 | 1.71 | 0.23091 | 0.4 | NAP | Pass
FS7 | Corners | -45 | GPIO_1P8_VOL_000 | 1.89 | 0.14882 | 0.4 | NAP | Pass
FS7 | Corners | -45 | GPIO_1P8_VOL_000 | 1.8 | 0.15034 | 0.4 | NAP | Pass
FS7 | Corners | -45 | GPIO_1P8_VOL_000 | 1.71 | 0.15223 | 0.4 | NAP | Pass
FS7 | Corners | -45 | GPIO_1P8_VOL_001 | 1.89 | 0.15428 | 0.4 | NAP | Pass
FS7 | Corners | -45 | GPIO_1P8_VOL_001 | 1.8 | 0.15579 | 0.4 | NAP | Pass
FS7 | Corners | -45 | GPIO_1P8_VOL_001 | 1.71 | 0.15768 | 0.4 | NAP | Pass
FS7 | Corners | -45 | GPIO_1P8_VOL_010 | 1.89 | 0.15586 | 0.4 | NAP | Pass
FS7 | Corners | -45 | GPIO_1P8_VOL_010 | 1.8 | 0.15736 | 0.4 | NAP | Pass
FS7 | Corners | -45 | GPIO_1P8_VOL_010 | 1.71 | 0.15922 | 0.4 | NAP | Pass
FS7 | Corners | -45 | GPIO_1P8_VOL_011 | 1.89 | 0.16125 | 0.4 | NAP | Pass
FS7 | Corners | -45 | GPIO_1P8_VOL_011 | 1.8 | 0.16274 | 0.4 | NAP | Pass
FS7 | Corners | -45 | GPIO_1P8_VOL_011 | 1.71 | 0.16462 | 0.4 | NAP | Pass
FS7 | Corners | -45 | GPIO_1P8_VOL_100 | 1.89 | 0.16012 | 0.4 | NAP | Pass
FS7 | Corners | -45 | GPIO_1P8_VOL_100 | 1.8 | 0.16168 | 0.4 | NAP | Pass
FS7 | Corners | -45 | GPIO_1P8_VOL_100 | 1.71 | 0.16364 | 0.4 | NAP | Pass
FS7 | Corners | -45 | GPIO_1P8_VOL_101 | 1.89 | 0.16258 | 0.4 | NAP | Pass
FS7 | Corners | -45 | GPIO_1P8_VOL_101 | 1.8 | 0.16413 | 0.4 | NAP | Pass
FS7 | Corners | -45 | GPIO_1P8_VOL_101 | 1.71 | 0.16609 | 0.4 | NAP | Pass
FS7 | Corners | -45 | GPIO_1P8_VOL_110 | 1.89 | 0.16614 | 0.4 | NAP | Pass
FS7 | Corners | -45 | GPIO_1P8_VOL_110 | 1.8 | 0.16769 | 0.4 | NAP | Pass
FS7 | Corners | -45 | GPIO_1P8_VOL_110 | 1.71 | 0.16962 | 0.4 | NAP | Pass
FS7 | Corners | -45 | GPIO_1P8_VOL_111 | 1.89 | 0.16946 | 0.4 | NAP | Pass
FS7 | Corners | -45 | GPIO_1P8_VOL_111 | 1.8 | 0.17099 | 0.4 | NAP | Pass
FS7 | Corners | -45 | GPIO_1P8_VOL_111 | 1.71 | 0.17292 | 0.4 | NAP | Pass
FS7 | Corners | -45 | GPIO_1P8_VIH_HYST1 | 1.89 | 1.2 | 1.323 | NAP | Pass
FS7 | Corners | -45 | GPIO_1P8_VIL_HYST1 | 1.89 | 0.82 | NAP | 0.567 | Pass
FS7 | Corners | -45 | GPIO_1P8_Vh_HYST1 | 1.89 | 0.38 | NAP | 0.0945 | Pass
FS7 | Corners | -45 | GPIO_1P8_VIH_HYST1 | 1.8 | 1.14 | 1.26 | NAP | Pass
FS7 | Corners | -45 | GPIO_1P8_VIL_HYST1 | 1.8 | 0.8 | NAP | 0.54 | Pass
FS7 | Corners | -45 | GPIO_1P8_Vh_HYST1 | 1.8 | 0.34 | NAP | 0.09 | Pass
FS7 | Corners | -45 | GPIO_1P8_VIH_HYST1 | 1.71 | 1 | 1.197 | NAP | Pass
FS7 | Corners | -45 | GPIO_1P8_VIL_HYST1 | 1.71 | 0.76 | NAP | 0.513 | Pass
FS7 | Corners | -45 | GPIO_1P8_Vh_HYST1 | 1.71 | 0.24 | NAP | 0.0855 | Pass
FS7 | Corners | -45 | GPIO_1P8_VIH_HYST0 | 1.89 | 0.98 | 1.323 | NAP | Pass
FS7 | Corners | -45 | GPIO_1P8_VIL_HYST0 | 1.89 | 0.8 | NAP | 0.567 | Pass
FS7 | Corners | -45 | GPIO_1P8_Vh_HYST0 | 1.89 | 0.18 | NAP | NAP | Pass
FS7 | Corners | -45 | GPIO_1P8_VIH_HYST0 | 1.8 | 0.96 | 1.26 | NAP | Pass
FS7 | Corners | -45 | GPIO_1P8_VIL_HYST0 | 1.8 | 0.78 | NAP | 0.54 | Pass
FS7 | Corners | -45 | GPIO_1P8_Vh_HYST0 | 1.8 | 0.18 | NAP | NAP | Pass
FS7 | Corners | -45 | GPIO_1P8_VIH_HYST0 | 1.71 | 0.84 | 1.197 | NAP | Pass
FS7 | Corners | -45 | GPIO_1P8_VIL_HYST0 | 1.71 | 0.74 | NAP | 0.513 | Pass
FS7 | Corners | -45 | GPIO_1P8_Vh_HYST0 | 1.71 | 0.1 | NAP | NAP | Pass
FS7 | Corners | -45 | GPIO_1P8_RPU | 1.89 | 60641.28 | 100000 | 25000 | Pass
FS7 | Corners | -45 | GPIO_1P8_RPU | 1.8 | 60684.35 | 100000 | 25000 | Pass
FS7 | Corners | -45 | GPIO_1P8_RPU | 1.71 | 60742.53 | 100000 | 25000 | Pass
FS7 | Corners | -45 | GPIO_1P8_RPD | 1.89 | 59951.21 | 100000 | 25000 | Pass
FS7 | Corners | -45 | GPIO_1P8_RPD | 1.8 | 59953.76 | 100000 | 25000 | Pass
FS7 | Corners | -45 | GPIO_1P8_RPD | 1.71 | 59956.32 | 100000 | 25000 | Pass
FS7 | Corners | -45 | GPIO_3P3_VOH_000 | 3.6 | 0.19836 | 0.4 | NAP | Pass
FS7 | Corners | -45 | GPIO_3P3_VOH_000 | 2.7 | 0.1975 | 0.4 | NAP | Pass
FS7 | Corners | -45 | GPIO_3P3_VOH_000 | 1.89 | 0.19762 | 0.4 | NAP | Pass
FS7 | Corners | -45 | GPIO_3P3_VOH_000 | 1.8 | 0.19758 | 0.4 | NAP | Pass
FS7 | Corners | -45 | GPIO_3P3_VOH_000 | 1.71 | 0.19814 | 0.4 | NAP | Pass
FS7 | Corners | -45 | GPIO_3P3_VOH_001 | 3.6 | 0.20007 | 0.4 | NAP | Pass
FS7 | Corners | -45 | GPIO_3P3_VOH_001 | 2.7 | 0.20273 | 0.4 | NAP | Pass
FS7 | Corners | -45 | GPIO_3P3_VOH_001 | 1.89 | 0.20236 | 0.4 | NAP | Pass
FS7 | Corners | -45 | GPIO_3P3_VOH_001 | 1.8 | 0.20261 | 0.4 | NAP | Pass
FS7 | Corners | -45 | GPIO_3P3_VOH_001 | 1.71 | 0.20277 | 0.4 | NAP | Pass
FS7 | Corners | -45 | GPIO_3P3_VOH_010 | 3.6 | 0.2012 | 0.4 | NAP | Pass
FS7 | Corners | -45 | GPIO_3P3_VOH_010 | 2.7 | 0.2016 | 0.4 | NAP | Pass
FS7 | Corners | -45 | GPIO_3P3_VOH_010 | 1.89 | 0.20514 | 0.4 | NAP | Pass
FS7 | Corners | -45 | GPIO_3P3_VOH_010 | 1.8 | 0.20332 | 0.4 | NAP | Pass
FS7 | Corners | -45 | GPIO_3P3_VOH_010 | 1.71 | 0.20104 | 0.4 | NAP | Pass
FS7 | Corners | -45 | GPIO_3P3_VOH_011 | 3.6 | 0.2066 | 0.4 | NAP | Pass
FS7 | Corners | -45 | GPIO_3P3_VOH_011 | 2.7 | 0.21139 | 0.4 | NAP | Pass
FS7 | Corners | -45 | GPIO_3P3_VOH_011 | 1.89 | 0.20747 | 0.4 | NAP | Pass
FS7 | Corners | -45 | GPIO_3P3_VOH_011 | 1.8 | 0.20968 | 0.4 | NAP | Pass
FS7 | Corners | -45 | GPIO_3P3_VOH_011 | 1.71 | 0.21099 | 0.4 | NAP | Pass
FS7 | Corners | -45 | GPIO_3P3_VOH_100 | 3.6 | 0.21803 | 0.4 | NAP | Pass
FS7 | Corners | -45 | GPIO_3P3_VOH_100 | 2.7 | 0.21976 | 0.4 | NAP | Pass
FS7 | Corners | -45 | GPIO_3P3_VOH_100 | 1.89 | 0.21834 | 0.4 | NAP | Pass
FS7 | Corners | -45 | GPIO_3P3_VOH_100 | 1.8 | 0.21704 | 0.4 | NAP | Pass
FS7 | Corners | -45 | GPIO_3P3_VOH_100 | 1.71 | 0.22132 | 0.4 | NAP | Pass
FS7 | Corners | -45 | GPIO_3P3_VOH_101 | 3.6 | 0.21798 | 0.4 | NAP | Pass
FS7 | Corners | -45 | GPIO_3P3_VOH_101 | 2.7 | 0.22253 | 0.4 | NAP | Pass
FS7 | Corners | -45 | GPIO_3P3_VOH_101 | 1.89 | 0.21777 | 0.4 | NAP | Pass
FS7 | Corners | -45 | GPIO_3P3_VOH_101 | 1.8 | 0.21959 | 0.4 | NAP | Pass
FS7 | Corners | -45 | GPIO_3P3_VOH_101 | 1.71 | 0.21725 | 0.4 | NAP | Pass
FS7 | Corners | -45 | GPIO_3P3_VOH_110 | 3.6 | 0.22434 | 0.4 | NAP | Pass
FS7 | Corners | -45 | GPIO_3P3_VOH_110 | 2.7 | 0.22661 | 0.4 | NAP | Pass
FS7 | Corners | -45 | GPIO_3P3_VOH_110 | 1.89 | 0.24245 | 0.4 | NAP | Pass
FS7 | Corners | -45 | GPIO_3P3_VOH_110 | 1.8 | 0.23681 | 0.4 | NAP | Pass
FS7 | Corners | -45 | GPIO_3P3_VOH_110 | 1.71 | 0.22974 | 0.4 | NAP | Pass
FS7 | Corners | -45 | GPIO_3P3_VOH_111 | 3.6 | 0.235 | 0.4 | NAP | Pass
FS7 | Corners | -45 | GPIO_3P3_VOH_111 | 2.7 | 0.2406 | 0.4 | NAP | Pass
FS7 | Corners | -45 | GPIO_3P3_VOH_111 | 1.89 | 0.24422 | 0.4 | NAP | Pass
FS7 | Corners | -45 | GPIO_3P3_VOH_111 | 1.8 | 0.26334 | 0.4 | NAP | Pass
FS7 | Corners | -45 | GPIO_3P3_VOH_111 | 1.71 | 0.26312 | 0.4 | NAP | Pass
FS7 | Corners | -45 | GPIO_3P3_VOL_000 | 3.6 | 0.14998 | 0.4 | NAP | Pass
FS7 | Corners | -45 | GPIO_3P3_VOL_000 | 2.7 | 0.14998 | 0.4 | NAP | Pass
FS7 | Corners | -45 | GPIO_3P3_VOL_000 | 1.89 | 0.14998 | 0.4 | NAP | Pass
FS7 | Corners | -45 | GPIO_3P3_VOL_000 | 1.8 | 0.15 | 0.4 | NAP | Pass
FS7 | Corners | -45 | GPIO_3P3_VOL_000 | 1.71 | 0.14999 | 0.4 | NAP | Pass
FS7 | Corners | -45 | GPIO_3P3_VOL_001 | 3.6 | 0.15546 | 0.4 | NAP | Pass
FS7 | Corners | -45 | GPIO_3P3_VOL_001 | 2.7 | 0.15546 | 0.4 | NAP | Pass
FS7 | Corners | -45 | GPIO_3P3_VOL_001 | 1.89 | 0.15546 | 0.4 | NAP | Pass
FS7 | Corners | -45 | GPIO_3P3_VOL_001 | 1.8 | 0.15547 | 0.4 | NAP | Pass
FS7 | Corners | -45 | GPIO_3P3_VOL_001 | 1.71 | 0.15546 | 0.4 | NAP | Pass
FS7 | Corners | -45 | GPIO_3P3_VOL_010 | 3.6 | 0.15704 | 0.4 | NAP | Pass
FS7 | Corners | -45 | GPIO_3P3_VOL_010 | 2.7 | 0.15702 | 0.4 | NAP | Pass
FS7 | Corners | -45 | GPIO_3P3_VOL_010 | 1.89 | 0.15702 | 0.4 | NAP | Pass
FS7 | Corners | -45 | GPIO_3P3_VOL_010 | 1.8 | 0.15703 | 0.4 | NAP | Pass
FS7 | Corners | -45 | GPIO_3P3_VOL_010 | 1.71 | 0.15703 | 0.4 | NAP | Pass
FS7 | Corners | -45 | GPIO_3P3_VOL_011 | 3.6 | 0.16244 | 0.4 | NAP | Pass
FS7 | Corners | -45 | GPIO_3P3_VOL_011 | 2.7 | 0.16244 | 0.4 | NAP | Pass
FS7 | Corners | -45 | GPIO_3P3_VOL_011 | 1.89 | 0.16244 | 0.4 | NAP | Pass
FS7 | Corners | -45 | GPIO_3P3_VOL_011 | 1.8 | 0.16243 | 0.4 | NAP | Pass
FS7 | Corners | -45 | GPIO_3P3_VOL_011 | 1.71 | 0.16244 | 0.4 | NAP | Pass
FS7 | Corners | -45 | GPIO_3P3_VOL_100 | 3.6 | 0.1614 | 0.4 | NAP | Pass
FS7 | Corners | -45 | GPIO_3P3_VOL_100 | 2.7 | 0.16139 | 0.4 | NAP | Pass
FS7 | Corners | -45 | GPIO_3P3_VOL_100 | 1.89 | 0.16139 | 0.4 | NAP | Pass
FS7 | Corners | -45 | GPIO_3P3_VOL_100 | 1.8 | 0.16138 | 0.4 | NAP | Pass
FS7 | Corners | -45 | GPIO_3P3_VOL_100 | 1.71 | 0.16139 | 0.4 | NAP | Pass
FS7 | Corners | -45 | GPIO_3P3_VOL_101 | 3.6 | 0.16387 | 0.4 | NAP | Pass
FS7 | Corners | -45 | GPIO_3P3_VOL_101 | 2.7 | 0.16386 | 0.4 | NAP | Pass
FS7 | Corners | -45 | GPIO_3P3_VOL_101 | 1.89 | 0.16387 | 0.4 | NAP | Pass
FS7 | Corners | -45 | GPIO_3P3_VOL_101 | 1.8 | 0.16386 | 0.4 | NAP | Pass
FS7 | Corners | -45 | GPIO_3P3_VOL_101 | 1.71 | 0.16386 | 0.4 | NAP | Pass
FS7 | Corners | -45 | GPIO_3P3_VOL_110 | 3.6 | 0.16742 | 0.4 | NAP | Pass
FS7 | Corners | -45 | GPIO_3P3_VOL_110 | 2.7 | 0.16742 | 0.4 | NAP | Pass
FS7 | Corners | -45 | GPIO_3P3_VOL_110 | 1.89 | 0.16741 | 0.4 | NAP | Pass
FS7 | Corners | -45 | GPIO_3P3_VOL_110 | 1.8 | 0.16741 | 0.4 | NAP | Pass
FS7 | Corners | -45 | GPIO_3P3_VOL_110 | 1.71 | 0.16742 | 0.4 | NAP | Pass
FS7 | Corners | -45 | GPIO_3P3_VOL_111 | 3.6 | 0.17074 | 0.4 | NAP | Pass
FS7 | Corners | -45 | GPIO_3P3_VOL_111 | 2.7 | 0.17074 | 0.4 | NAP | Pass
FS7 | Corners | -45 | GPIO_3P3_VOL_111 | 1.89 | 0.17074 | 0.4 | NAP | Pass
FS7 | Corners | -45 | GPIO_3P3_VOL_111 | 1.8 | 0.17073 | 0.4 | NAP | Pass
FS7 | Corners | -45 | GPIO_3P3_VOL_111 | 1.71 | 0.17072 | 0.4 | NAP | Pass
FS7 | Corners | -45 | GPIO_3P3_VIH_HYST1 | 3.6 | 2.26 | 2.52 | NAP | Pass
FS7 | Corners | -45 | GPIO_3P3_VIL_HYST1 | 3.6 | 1.32 | NAP | 1.08 | Pass
FS7 | Corners | -45 | GPIO_3P3_Vh_HYST1 | 3.6 | 0.94 | NAP | 0.18 | Pass
FS7 | Corners | -45 | GPIO_3P3_VIH_HYST1 | 2.7 | 1.52 | 1.89 | NAP | Pass
FS7 | Corners | -45 | GPIO_3P3_VIL_HYST1 | 2.7 | 1.14 | NAP | 0.81 | Pass
FS7 | Corners | -45 | GPIO_3P3_Vh_HYST1 | 2.7 | 0.38 | NAP | 0.135 | Pass
FS7 | Corners | -45 | GPIO_3P3_VIH_HYST1 | 1.89 | 1.12 | 1.323 | NAP | Pass
FS7 | Corners | -45 | GPIO_3P3_VIL_HYST1 | 1.89 | 0.82 | NAP | 0.567 | Pass
FS7 | Corners | -45 | GPIO_3P3_Vh_HYST1 | 1.89 | 0.3 | NAP | 0.0945 | Pass
FS7 | Corners | -45 | GPIO_3P3_VIH_HYST1 | 1.8 | 1.08 | 1.26 | NAP | Pass
FS7 | Corners | -45 | GPIO_3P3_VIL_HYST1 | 1.8 | 0.8 | NAP | 0.54 | Pass
FS7 | Corners | -45 | GPIO_3P3_Vh_HYST1 | 1.8 | 0.28 | NAP | 0.09 | Pass
FS7 | Corners | -45 | GPIO_3P3_VIH_HYST1 | 1.71 | 1.04 | 1.197 | NAP | Pass
FS7 | Corners | -45 | GPIO_3P3_VIL_HYST1 | 1.71 | 0.76 | NAP | 0.513 | Pass
FS7 | Corners | -45 | GPIO_3P3_Vh_HYST1 | 1.71 | 0.28 | NAP | 0.0855 | Pass
FS7 | Corners | -45 | GPIO_3P3_VIH_HYST0 | 3.6 | 1.5 | 2.52 | NAP | Pass
FS7 | Corners | -45 | GPIO_3P3_VIL_HYST0 | 3.6 | 1.32 | NAP | 1.08 | Pass
FS7 | Corners | -45 | GPIO_3P3_Vh_HYST0 | 3.6 | 0.18 | NAP | NAP | Pass
FS7 | Corners | -45 | GPIO_3P3_VIH_HYST0 | 2.7 | 1.32 | 1.89 | NAP | Pass
FS7 | Corners | -45 | GPIO_3P3_VIL_HYST0 | 2.7 | 1.14 | NAP | 0.81 | Pass
FS7 | Corners | -45 | GPIO_3P3_Vh_HYST0 | 2.7 | 0.18 | NAP | NAP | Pass
FS7 | Corners | -45 | GPIO_3P3_VIH_HYST0 | 1.89 | 0.98 | 1.323 | NAP | Pass
FS7 | Corners | -45 | GPIO_3P3_VIL_HYST0 | 1.89 | 0.8 | NAP | 0.567 | Pass
FS7 | Corners | -45 | GPIO_3P3_Vh_HYST0 | 1.89 | 0.18 | NAP | NAP | Pass
FS7 | Corners | -45 | GPIO_3P3_VIH_HYST0 | 1.8 | 0.96 | 1.26 | NAP | Pass
FS7 | Corners | -45 | GPIO_3P3_VIL_HYST0 | 1.8 | 0.78 | NAP | 0.54 | Pass
FS7 | Corners | -45 | GPIO_3P3_Vh_HYST0 | 1.8 | 0.18 | NAP | NAP | Pass
FS7 | Corners | -45 | GPIO_3P3_VIH_HYST0 | 1.71 | 0.92 | 1.197 | NAP | Pass
FS7 | Corners | -45 | GPIO_3P3_VIL_HYST0 | 1.71 | 0.74 | NAP | 0.513 | Pass
FS7 | Corners | -45 | GPIO_3P3_Vh_HYST0 | 1.71 | 0.18 | NAP | NAP | Pass
FS7 | Corners | -45 | GPIO_3P3_RPU | 3.6 | 60522.77 | 100000 | 25000 | Pass
FS7 | Corners | -45 | GPIO_3P3_RPU | 2.7 | 60541.4 | 100000 | 25000 | Pass
FS7 | Corners | -45 | GPIO_3P3_RPU | 1.89 | 60648.1 | 100000 | 25000 | Pass
FS7 | Corners | -45 | GPIO_3P3_RPU | 1.8 | 60682.19 | 100000 | 25000 | Pass
FS7 | Corners | -45 | GPIO_3P3_RPU | 1.71 | 60715.26 | 100000 | 25000 | Pass
FS7 | Corners | -45 | GPIO_3P3_RPD | 3.6 | 59949.74 | 100000 | 25000 | Pass
FS7 | Corners | -45 | GPIO_3P3_RPD | 2.7 | 59949.31 | 100000 | 25000 | Pass
FS7 | Corners | -45 | GPIO_3P3_RPD | 1.89 | 59949.16 | 100000 | 25000 | Pass
FS7 | Corners | -45 | GPIO_3P3_RPD | 1.8 | 59949.67 | 100000 | 25000 | Pass
FS7 | Corners | -45 | GPIO_3P3_RPD | 1.71 | 59949.56 | 100000 | 25000 | Pass
FS7 | Corners | 130 | GPIO_1P8_VOH_000 | 1.89 | 0.23298 | 0.4 | NAP | Pass
FS7 | Corners | 130 | GPIO_1P8_VOH_000 | 1.8 | 0.23804 | 0.4 | NAP | Pass
FS7 | Corners | 130 | GPIO_1P8_VOH_000 | 1.71 | 0.24401 | 0.4 | NAP | Pass
FS7 | Corners | 130 | GPIO_1P8_VOH_001 | 1.89 | 0.24131 | 0.4 | NAP | Pass
FS7 | Corners | 130 | GPIO_1P8_VOH_001 | 1.8 | 0.24214 | 0.4 | NAP | Pass
FS7 | Corners | 130 | GPIO_1P8_VOH_001 | 1.71 | 0.24855 | 0.4 | NAP | Pass
FS7 | Corners | 130 | GPIO_1P8_VOH_010 | 1.89 | 0.2402 | 0.4 | NAP | Pass
FS7 | Corners | 130 | GPIO_1P8_VOH_010 | 1.8 | 0.24257 | 0.4 | NAP | Pass
FS7 | Corners | 130 | GPIO_1P8_VOH_010 | 1.71 | 0.24808 | 0.4 | NAP | Pass
FS7 | Corners | 130 | GPIO_1P8_VOH_011 | 1.89 | 0.24807 | 0.4 | NAP | Pass
FS7 | Corners | 130 | GPIO_1P8_VOH_011 | 1.8 | 0.25265 | 0.4 | NAP | Pass
FS7 | Corners | 130 | GPIO_1P8_VOH_011 | 1.71 | 0.26693 | 0.4 | NAP | Pass
FS7 | Corners | 130 | GPIO_1P8_VOH_100 | 1.89 | 0.2632 | 0.4 | NAP | Pass
FS7 | Corners | 130 | GPIO_1P8_VOH_100 | 1.8 | 0.29769 | 0.4 | NAP | Pass
FS7 | Corners | 130 | GPIO_1P8_VOH_100 | 1.71 | 0.2804 | 0.4 | NAP | Pass
FS7 | Corners | 130 | GPIO_1P8_VOH_101 | 1.89 | 0.26647 | 0.4 | NAP | Pass
FS7 | Corners | 130 | GPIO_1P8_VOH_101 | 1.8 | 0.26981 | 0.4 | NAP | Pass
FS7 | Corners | 130 | GPIO_1P8_VOH_101 | 1.71 | 0.26814 | 0.4 | NAP | Pass
FS7 | Corners | 130 | GPIO_1P8_VOH_110 | 1.89 | 0.26759 | 0.4 | NAP | Pass
FS7 | Corners | 130 | GPIO_1P8_VOH_110 | 1.8 | 0.28074 | 0.4 | NAP | Pass
FS7 | Corners | 130 | GPIO_1P8_VOH_110 | 1.71 | 0.28724 | 0.4 | NAP | Pass
FS7 | Corners | 130 | GPIO_1P8_VOH_111 | 1.89 | 0.29138 | 0.4 | NAP | Pass
FS7 | Corners | 130 | GPIO_1P8_VOH_111 | 1.8 | 0.27884 | 0.4 | NAP | Pass
FS7 | Corners | 130 | GPIO_1P8_VOH_111 | 1.71 | 0.28571 | 0.4 | NAP | Pass
FS7 | Corners | 130 | GPIO_1P8_VOL_000 | 1.89 | 0.18408 | 0.4 | NAP | Pass
FS7 | Corners | 130 | GPIO_1P8_VOL_000 | 1.8 | 0.18651 | 0.4 | NAP | Pass
FS7 | Corners | 130 | GPIO_1P8_VOL_000 | 1.71 | 0.18944 | 0.4 | NAP | Pass
FS7 | Corners | 130 | GPIO_1P8_VOL_001 | 1.89 | 0.18998 | 0.4 | NAP | Pass
FS7 | Corners | 130 | GPIO_1P8_VOL_001 | 1.8 | 0.19242 | 0.4 | NAP | Pass
FS7 | Corners | 130 | GPIO_1P8_VOL_001 | 1.71 | 0.19534 | 0.4 | NAP | Pass
FS7 | Corners | 130 | GPIO_1P8_VOL_010 | 1.89 | 0.19184 | 0.4 | NAP | Pass
FS7 | Corners | 130 | GPIO_1P8_VOL_010 | 1.8 | 0.19424 | 0.4 | NAP | Pass
FS7 | Corners | 130 | GPIO_1P8_VOL_010 | 1.71 | 0.19716 | 0.4 | NAP | Pass
FS7 | Corners | 130 | GPIO_1P8_VOL_011 | 1.89 | 0.19777 | 0.4 | NAP | Pass
FS7 | Corners | 130 | GPIO_1P8_VOL_011 | 1.8 | 0.20018 | 0.4 | NAP | Pass
FS7 | Corners | 130 | GPIO_1P8_VOL_011 | 1.71 | 0.20312 | 0.4 | NAP | Pass
FS7 | Corners | 130 | GPIO_1P8_VOL_100 | 1.89 | 0.19689 | 0.4 | NAP | Pass
FS7 | Corners | 130 | GPIO_1P8_VOL_100 | 1.8 | 0.19935 | 0.4 | NAP | Pass
FS7 | Corners | 130 | GPIO_1P8_VOL_100 | 1.71 | 0.20237 | 0.4 | NAP | Pass
FS7 | Corners | 130 | GPIO_1P8_VOL_101 | 1.89 | 0.19965 | 0.4 | NAP | Pass
FS7 | Corners | 130 | GPIO_1P8_VOL_101 | 1.8 | 0.20211 | 0.4 | NAP | Pass
FS7 | Corners | 130 | GPIO_1P8_VOL_101 | 1.71 | 0.20512 | 0.4 | NAP | Pass
FS7 | Corners | 130 | GPIO_1P8_VOL_110 | 1.89 | 0.20361 | 0.4 | NAP | Pass
FS7 | Corners | 130 | GPIO_1P8_VOL_110 | 1.8 | 0.20608 | 0.4 | NAP | Pass
FS7 | Corners | 130 | GPIO_1P8_VOL_110 | 1.71 | 0.20905 | 0.4 | NAP | Pass
FS7 | Corners | 130 | GPIO_1P8_VOL_111 | 1.89 | 0.20727 | 0.4 | NAP | Pass
FS7 | Corners | 130 | GPIO_1P8_VOL_111 | 1.8 | 0.20976 | 0.4 | NAP | Pass
FS7 | Corners | 130 | GPIO_1P8_VOL_111 | 1.71 | 0.21273 | 0.4 | NAP | Pass
FS7 | Corners | 130 | GPIO_1P8_VIH_HYST1 | 1.89 | 1.22 | 1.323 | NAP | Pass
FS7 | Corners | 130 | GPIO_1P8_VIL_HYST1 | 1.89 | 0.82 | NAP | 0.567 | Pass
FS7 | Corners | 130 | GPIO_1P8_Vh_HYST1 | 1.89 | 0.4 | NAP | 0.0945 | Pass
FS7 | Corners | 130 | GPIO_1P8_VIH_HYST1 | 1.8 | 1.16 | 1.26 | NAP | Pass
FS7 | Corners | 130 | GPIO_1P8_VIL_HYST1 | 1.8 | 0.78 | NAP | 0.54 | Pass
FS7 | Corners | 130 | GPIO_1P8_Vh_HYST1 | 1.8 | 0.38 | NAP | 0.09 | Pass
FS7 | Corners | 130 | GPIO_1P8_VIH_HYST1 | 1.71 | 1.1 | 1.197 | NAP | Pass
FS7 | Corners | 130 | GPIO_1P8_VIL_HYST1 | 1.71 | 0.74 | NAP | 0.513 | Pass
FS7 | Corners | 130 | GPIO_1P8_Vh_HYST1 | 1.71 | 0.36 | NAP | 0.0855 | Pass
FS7 | Corners | 130 | GPIO_1P8_VIH_HYST0 | 1.89 | 0.98 | 1.323 | NAP | Pass
FS7 | Corners | 130 | GPIO_1P8_VIL_HYST0 | 1.89 | 0.8 | NAP | 0.567 | Pass
FS7 | Corners | 130 | GPIO_1P8_Vh_HYST0 | 1.89 | 0.18 | NAP | NAP | Pass
FS7 | Corners | 130 | GPIO_1P8_VIH_HYST0 | 1.8 | 0.94 | 1.26 | NAP | Pass
FS7 | Corners | 130 | GPIO_1P8_VIL_HYST0 | 1.8 | 0.76 | NAP | 0.54 | Pass
FS7 | Corners | 130 | GPIO_1P8_Vh_HYST0 | 1.8 | 0.18 | NAP | NAP | Pass
FS7 | Corners | 130 | GPIO_1P8_VIH_HYST0 | 1.71 | 0.9 | 1.197 | NAP | Pass
FS7 | Corners | 130 | GPIO_1P8_VIL_HYST0 | 1.71 | 0.72 | NAP | 0.513 | Pass
FS7 | Corners | 130 | GPIO_1P8_Vh_HYST0 | 1.71 | 0.18 | NAP | NAP | Pass
FS7 | Corners | 130 | GPIO_1P8_RPU | 1.89 | 62179.63 | 100000 | 25000 | Pass
FS7 | Corners | 130 | GPIO_1P8_RPU | 1.8 | 62284.53 | 100000 | 25000 | Pass
FS7 | Corners | 130 | GPIO_1P8_RPU | 1.71 | 62419.89 | 100000 | 25000 | Pass
FS7 | Corners | 130 | GPIO_1P8_RPD | 1.89 | 61049.02 | 100000 | 25000 | Pass
FS7 | Corners | 130 | GPIO_1P8_RPD | 1.8 | 61053.3 | 100000 | 25000 | Pass
FS7 | Corners | 130 | GPIO_1P8_RPD | 1.71 | 61057.96 | 100000 | 25000 | Pass
FS7 | Corners | 130 | GPIO_3P3_VOH_000 | 3.6 | 0.24328 | 0.4 | NAP | Pass
FS7 | Corners | 130 | GPIO_3P3_VOH_000 | 2.7 | 0.2432 | 0.4 | NAP | Pass
FS7 | Corners | 130 | GPIO_3P3_VOH_000 | 1.89 | 0.24361 | 0.4 | NAP | Pass
FS7 | Corners | 130 | GPIO_3P3_VOH_000 | 1.8 | 0.24473 | 0.4 | NAP | Pass
FS7 | Corners | 130 | GPIO_3P3_VOH_000 | 1.71 | 0.24877 | 0.4 | NAP | Pass
FS7 | Corners | 130 | GPIO_3P3_VOH_001 | 3.6 | 0.24813 | 0.4 | NAP | Pass
FS7 | Corners | 130 | GPIO_3P3_VOH_001 | 2.7 | 0.25753 | 0.4 | NAP | Pass
FS7 | Corners | 130 | GPIO_3P3_VOH_001 | 1.89 | 0.25013 | 0.4 | NAP | Pass
FS7 | Corners | 130 | GPIO_3P3_VOH_001 | 1.8 | 0.25258 | 0.4 | NAP | Pass
FS7 | Corners | 130 | GPIO_3P3_VOH_001 | 1.71 | 0.25255 | 0.4 | NAP | Pass
FS7 | Corners | 130 | GPIO_3P3_VOH_010 | 3.6 | 0.25241 | 0.4 | NAP | Pass
FS7 | Corners | 130 | GPIO_3P3_VOH_010 | 2.7 | 0.24896 | 0.4 | NAP | Pass
FS7 | Corners | 130 | GPIO_3P3_VOH_010 | 1.89 | 0.25068 | 0.4 | NAP | Pass
FS7 | Corners | 130 | GPIO_3P3_VOH_010 | 1.8 | 0.25881 | 0.4 | NAP | Pass
FS7 | Corners | 130 | GPIO_3P3_VOH_010 | 1.71 | 0.25552 | 0.4 | NAP | Pass
FS7 | Corners | 130 | GPIO_3P3_VOH_011 | 3.6 | 0.26175 | 0.4 | NAP | Pass
FS7 | Corners | 130 | GPIO_3P3_VOH_011 | 2.7 | 0.26375 | 0.4 | NAP | Pass
FS7 | Corners | 130 | GPIO_3P3_VOH_011 | 1.89 | 0.2602 | 0.4 | NAP | Pass
FS7 | Corners | 130 | GPIO_3P3_VOH_011 | 1.8 | 0.25975 | 0.4 | NAP | Pass
FS7 | Corners | 130 | GPIO_3P3_VOH_011 | 1.71 | 0.26269 | 0.4 | NAP | Pass
FS7 | Corners | 130 | GPIO_3P3_VOH_100 | 3.6 | 0.26838 | 0.4 | NAP | Pass
FS7 | Corners | 130 | GPIO_3P3_VOH_100 | 2.7 | 0.2796 | 0.4 | NAP | Pass
FS7 | Corners | 130 | GPIO_3P3_VOH_100 | 1.89 | 0.26482 | 0.4 | NAP | Pass
FS7 | Corners | 130 | GPIO_3P3_VOH_100 | 1.8 | 0.27244 | 0.4 | NAP | Pass
FS7 | Corners | 130 | GPIO_3P3_VOH_100 | 1.71 | 0.27223 | 0.4 | NAP | Pass
FS7 | Corners | 130 | GPIO_3P3_VOH_101 | 3.6 | 0.2702 | 0.4 | NAP | Pass
FS7 | Corners | 130 | GPIO_3P3_VOH_101 | 2.7 | 0.26972 | 0.4 | NAP | Pass
FS7 | Corners | 130 | GPIO_3P3_VOH_101 | 1.89 | 0.27395 | 0.4 | NAP | Pass
FS7 | Corners | 130 | GPIO_3P3_VOH_101 | 1.8 | 0.26834 | 0.4 | NAP | Pass
FS7 | Corners | 130 | GPIO_3P3_VOH_101 | 1.71 | 0.27297 | 0.4 | NAP | Pass
FS7 | Corners | 130 | GPIO_3P3_VOH_110 | 3.6 | 0.27606 | 0.4 | NAP | Pass
FS7 | Corners | 130 | GPIO_3P3_VOH_110 | 2.7 | 0.27787 | 0.4 | NAP | Pass
FS7 | Corners | 130 | GPIO_3P3_VOH_110 | 1.89 | 0.28278 | 0.4 | NAP | Pass
FS7 | Corners | 130 | GPIO_3P3_VOH_110 | 1.8 | 0.27491 | 0.4 | NAP | Pass
FS7 | Corners | 130 | GPIO_3P3_VOH_110 | 1.71 | 0.27827 | 0.4 | NAP | Pass
FS7 | Corners | 130 | GPIO_3P3_VOH_111 | 3.6 | 0.28377 | 0.4 | NAP | Pass
FS7 | Corners | 130 | GPIO_3P3_VOH_111 | 2.7 | 0.27884 | 0.4 | NAP | Pass
FS7 | Corners | 130 | GPIO_3P3_VOH_111 | 1.89 | 0.27914 | 0.4 | NAP | Pass
FS7 | Corners | 130 | GPIO_3P3_VOH_111 | 1.8 | 0.28534 | 0.4 | NAP | Pass
FS7 | Corners | 130 | GPIO_3P3_VOH_111 | 1.71 | 0.33577 | 0.4 | NAP | Pass
FS7 | Corners | 130 | GPIO_3P3_VOL_000 | 3.6 | 0.18866 | 0.4 | NAP | Pass
FS7 | Corners | 130 | GPIO_3P3_VOL_000 | 2.7 | 0.18865 | 0.4 | NAP | Pass
FS7 | Corners | 130 | GPIO_3P3_VOL_000 | 1.89 | 0.18869 | 0.4 | NAP | Pass
FS7 | Corners | 130 | GPIO_3P3_VOL_000 | 1.8 | 0.18868 | 0.4 | NAP | Pass
FS7 | Corners | 130 | GPIO_3P3_VOL_000 | 1.71 | 0.18869 | 0.4 | NAP | Pass
FS7 | Corners | 130 | GPIO_3P3_VOL_001 | 3.6 | 0.19454 | 0.4 | NAP | Pass
FS7 | Corners | 130 | GPIO_3P3_VOL_001 | 2.7 | 0.19455 | 0.4 | NAP | Pass
FS7 | Corners | 130 | GPIO_3P3_VOL_001 | 1.89 | 0.19458 | 0.4 | NAP | Pass
FS7 | Corners | 130 | GPIO_3P3_VOL_001 | 1.8 | 0.1946 | 0.4 | NAP | Pass
FS7 | Corners | 130 | GPIO_3P3_VOL_001 | 1.71 | 0.19457 | 0.4 | NAP | Pass
FS7 | Corners | 130 | GPIO_3P3_VOL_010 | 3.6 | 0.19634 | 0.4 | NAP | Pass
FS7 | Corners | 130 | GPIO_3P3_VOL_010 | 2.7 | 0.19635 | 0.4 | NAP | Pass
FS7 | Corners | 130 | GPIO_3P3_VOL_010 | 1.89 | 0.19634 | 0.4 | NAP | Pass
FS7 | Corners | 130 | GPIO_3P3_VOL_010 | 1.8 | 0.19635 | 0.4 | NAP | Pass
FS7 | Corners | 130 | GPIO_3P3_VOL_010 | 1.71 | 0.19639 | 0.4 | NAP | Pass
FS7 | Corners | 130 | GPIO_3P3_VOL_011 | 3.6 | 0.20228 | 0.4 | NAP | Pass
FS7 | Corners | 130 | GPIO_3P3_VOL_011 | 2.7 | 0.20231 | 0.4 | NAP | Pass
FS7 | Corners | 130 | GPIO_3P3_VOL_011 | 1.89 | 0.20231 | 0.4 | NAP | Pass
FS7 | Corners | 130 | GPIO_3P3_VOL_011 | 1.8 | 0.20227 | 0.4 | NAP | Pass
FS7 | Corners | 130 | GPIO_3P3_VOL_011 | 1.71 | 0.20228 | 0.4 | NAP | Pass
FS7 | Corners | 130 | GPIO_3P3_VOL_100 | 3.6 | 0.20141 | 0.4 | NAP | Pass
FS7 | Corners | 130 | GPIO_3P3_VOL_100 | 2.7 | 0.20141 | 0.4 | NAP | Pass
FS7 | Corners | 130 | GPIO_3P3_VOL_100 | 1.89 | 0.2014 | 0.4 | NAP | Pass
FS7 | Corners | 130 | GPIO_3P3_VOL_100 | 1.8 | 0.20141 | 0.4 | NAP | Pass
FS7 | Corners | 130 | GPIO_3P3_VOL_100 | 1.71 | 0.20141 | 0.4 | NAP | Pass
FS7 | Corners | 130 | GPIO_3P3_VOL_101 | 3.6 | 0.20406 | 0.4 | NAP | Pass
FS7 | Corners | 130 | GPIO_3P3_VOL_101 | 2.7 | 0.20409 | 0.4 | NAP | Pass
FS7 | Corners | 130 | GPIO_3P3_VOL_101 | 1.89 | 0.20409 | 0.4 | NAP | Pass
FS7 | Corners | 130 | GPIO_3P3_VOL_101 | 1.8 | 0.2041 | 0.4 | NAP | Pass
FS7 | Corners | 130 | GPIO_3P3_VOL_101 | 1.71 | 0.20409 | 0.4 | NAP | Pass
FS7 | Corners | 130 | GPIO_3P3_VOL_110 | 3.6 | 0.208 | 0.4 | NAP | Pass
FS7 | Corners | 130 | GPIO_3P3_VOL_110 | 2.7 | 0.20799 | 0.4 | NAP | Pass
FS7 | Corners | 130 | GPIO_3P3_VOL_110 | 1.89 | 0.20798 | 0.4 | NAP | Pass
FS7 | Corners | 130 | GPIO_3P3_VOL_110 | 1.8 | 0.20801 | 0.4 | NAP | Pass
FS7 | Corners | 130 | GPIO_3P3_VOL_110 | 1.71 | 0.208 | 0.4 | NAP | Pass
FS7 | Corners | 130 | GPIO_3P3_VOL_111 | 3.6 | 0.21162 | 0.4 | NAP | Pass
FS7 | Corners | 130 | GPIO_3P3_VOL_111 | 2.7 | 0.21167 | 0.4 | NAP | Pass
FS7 | Corners | 130 | GPIO_3P3_VOL_111 | 1.89 | 0.21165 | 0.4 | NAP | Pass
FS7 | Corners | 130 | GPIO_3P3_VOL_111 | 1.8 | 0.21168 | 0.4 | NAP | Pass
FS7 | Corners | 130 | GPIO_3P3_VOL_111 | 1.71 | 0.21167 | 0.4 | NAP | Pass
FS7 | Corners | 130 | GPIO_3P3_VIH_HYST1 | 3.6 | 2.3 | 2.52 | NAP | Pass
FS7 | Corners | 130 | GPIO_3P3_VIL_HYST1 | 3.6 | 1.42 | NAP | 1.08 | Pass
FS7 | Corners | 130 | GPIO_3P3_Vh_HYST1 | 3.6 | 0.88 | NAP | 0.18 | Pass
FS7 | Corners | 130 | GPIO_3P3_VIH_HYST1 | 2.7 | 1.54 | 1.89 | NAP | Pass
FS7 | Corners | 130 | GPIO_3P3_VIL_HYST1 | 2.7 | 1.14 | NAP | 0.81 | Pass
FS7 | Corners | 130 | GPIO_3P3_Vh_HYST1 | 2.7 | 0.4 | NAP | 0.135 | Pass
FS7 | Corners | 130 | GPIO_3P3_VIH_HYST1 | 1.89 | 1.12 | 1.323 | NAP | Pass
FS7 | Corners | 130 | GPIO_3P3_VIL_HYST1 | 1.89 | 0.82 | NAP | 0.567 | Pass
FS7 | Corners | 130 | GPIO_3P3_Vh_HYST1 | 1.89 | 0.3 | NAP | 0.0945 | Pass
FS7 | Corners | 130 | GPIO_3P3_VIH_HYST1 | 1.8 | 1.08 | 1.26 | NAP | Pass
FS7 | Corners | 130 | GPIO_3P3_VIL_HYST1 | 1.8 | 0.78 | NAP | 0.54 | Pass
FS7 | Corners | 130 | GPIO_3P3_Vh_HYST1 | 1.8 | 0.3 | NAP | 0.09 | Pass
FS7 | Corners | 130 | GPIO_3P3_VIH_HYST1 | 1.71 | 1.04 | 1.197 | NAP | Pass
FS7 | Corners | 130 | GPIO_3P3_VIL_HYST1 | 1.71 | 0.74 | NAP | 0.513 | Pass
FS7 | Corners | 130 | GPIO_3P3_Vh_HYST1 | 1.71 | 0.3 | NAP | 0.0855 | Pass
FS7 | Corners | 130 | GPIO_3P3_VIH_HYST0 | 3.6 | 1.58 | 2.52 | NAP | Pass
FS7 | Corners | 130 | GPIO_3P3_VIL_HYST0 | 3.6 | 1.5 | NAP | 1.08 | Pass
FS7 | Corners | 130 | GPIO_3P3_Vh_HYST0 | 3.6 | 0.08 | NAP | NAP | Pass
FS7 | Corners | 130 | GPIO_3P3_VIH_HYST0 | 2.7 | 1.32 | 1.89 | NAP | Pass
FS7 | Corners | 130 | GPIO_3P3_VIL_HYST0 | 2.7 | 1.14 | NAP | 0.81 | Pass
FS7 | Corners | 130 | GPIO_3P3_Vh_HYST0 | 2.7 | 0.18 | NAP | NAP | Pass
FS7 | Corners | 130 | GPIO_3P3_VIH_HYST0 | 1.89 | 0.98 | 1.323 | NAP | Pass
FS7 | Corners | 130 | GPIO_3P3_VIL_HYST0 | 1.89 | 0.8 | NAP | 0.567 | Pass
FS7 | Corners | 130 | GPIO_3P3_Vh_HYST0 | 1.89 | 0.18 | NAP | NAP | Pass
FS7 | Corners | 130 | GPIO_3P3_VIH_HYST0 | 1.8 | 0.94 | 1.26 | NAP | Pass
FS7 | Corners | 130 | GPIO_3P3_VIL_HYST0 | 1.8 | 0.76 | NAP | 0.54 | Pass
FS7 | Corners | 130 | GPIO_3P3_Vh_HYST0 | 1.8 | 0.18 | NAP | NAP | Pass
FS7 | Corners | 130 | GPIO_3P3_VIH_HYST0 | 1.71 | 0.9 | 1.197 | NAP | Pass
FS7 | Corners | 130 | GPIO_3P3_VIL_HYST0 | 1.71 | 0.72 | NAP | 0.513 | Pass
FS7 | Corners | 130 | GPIO_3P3_Vh_HYST0 | 1.71 | 0.18 | NAP | NAP | Pass
FS7 | Corners | 130 | GPIO_3P3_RPU | 3.6 | 61879.58 | 100000 | 25000 | Pass
FS7 | Corners | 130 | GPIO_3P3_RPU | 2.7 | 61967.04 | 100000 | 25000 | Pass
FS7 | Corners | 130 | GPIO_3P3_RPU | 1.89 | 62286.07 | 100000 | 25000 | Pass
FS7 | Corners | 130 | GPIO_3P3_RPU | 1.8 | 62383.62 | 100000 | 25000 | Pass
FS7 | Corners | 130 | GPIO_3P3_RPU | 1.71 | 62468.33 | 100000 | 25000 | Pass
FS7 | Corners | 130 | GPIO_3P3_RPD | 3.6 | 61089.93 | 100000 | 25000 | Pass
FS7 | Corners | 130 | GPIO_3P3_RPD | 2.7 | 61086.46 | 100000 | 25000 | Pass
FS7 | Corners | 130 | GPIO_3P3_RPD | 1.89 | 61083.81 | 100000 | 25000 | Pass
FS7 | Corners | 130 | GPIO_3P3_RPD | 1.8 | 61081.98 | 100000 | 25000 | Pass
FS7 | Corners | 130 | GPIO_3P3_RPD | 1.71 | 61082.8 | 100000 | 25000 | Pass
FS7 | Corners | 25 | GPIO_1P8_VOH_000 | 1.89 | 0.20876 | 0.4 | NAP | Pass
FS7 | Corners | 25 | GPIO_1P8_VOH_000 | 1.8 | 0.21094 | 0.4 | NAP | Pass
FS7 | Corners | 25 | GPIO_1P8_VOH_000 | 1.71 | 0.21491 | 0.4 | NAP | Pass
FS7 | Corners | 25 | GPIO_1P8_VOH_001 | 1.89 | 0.21321 | 0.4 | NAP | Pass
FS7 | Corners | 25 | GPIO_1P8_VOH_001 | 1.8 | 0.21413 | 0.4 | NAP | Pass
FS7 | Corners | 25 | GPIO_1P8_VOH_001 | 1.71 | 0.2195 | 0.4 | NAP | Pass
FS7 | Corners | 25 | GPIO_1P8_VOH_010 | 1.89 | 0.21283 | 0.4 | NAP | Pass
FS7 | Corners | 25 | GPIO_1P8_VOH_010 | 1.8 | 0.21648 | 0.4 | NAP | Pass
FS7 | Corners | 25 | GPIO_1P8_VOH_010 | 1.71 | 0.21944 | 0.4 | NAP | Pass
FS7 | Corners | 25 | GPIO_1P8_VOH_011 | 1.89 | 0.21891 | 0.4 | NAP | Pass
FS7 | Corners | 25 | GPIO_1P8_VOH_011 | 1.8 | 0.22047 | 0.4 | NAP | Pass
FS7 | Corners | 25 | GPIO_1P8_VOH_011 | 1.71 | 0.22425 | 0.4 | NAP | Pass
FS7 | Corners | 25 | GPIO_1P8_VOH_100 | 1.89 | 0.23143 | 0.4 | NAP | Pass
FS7 | Corners | 25 | GPIO_1P8_VOH_100 | 1.8 | 0.23353 | 0.4 | NAP | Pass
FS7 | Corners | 25 | GPIO_1P8_VOH_100 | 1.71 | 0.23287 | 0.4 | NAP | Pass
FS7 | Corners | 25 | GPIO_1P8_VOH_101 | 1.89 | 0.2346 | 0.4 | NAP | Pass
FS7 | Corners | 25 | GPIO_1P8_VOH_101 | 1.8 | 0.25164 | 0.4 | NAP | Pass
FS7 | Corners | 25 | GPIO_1P8_VOH_101 | 1.71 | 0.24941 | 0.4 | NAP | Pass
FS7 | Corners | 25 | GPIO_1P8_VOH_110 | 1.89 | 0.25759 | 0.4 | NAP | Pass
FS7 | Corners | 25 | GPIO_1P8_VOH_110 | 1.8 | 0.24777 | 0.4 | NAP | Pass
FS7 | Corners | 25 | GPIO_1P8_VOH_110 | 1.71 | 0.27063 | 0.4 | NAP | Pass
FS7 | Corners | 25 | GPIO_1P8_VOH_111 | 1.89 | 0.28049 | 0.4 | NAP | Pass
FS7 | Corners | 25 | GPIO_1P8_VOH_111 | 1.8 | 0.25978 | 0.4 | NAP | Pass
FS7 | Corners | 25 | GPIO_1P8_VOH_111 | 1.71 | 0.26178 | 0.4 | NAP | Pass
FS7 | Corners | 25 | GPIO_1P8_VOL_000 | 1.89 | 0.16204 | 0.4 | NAP | Pass
FS7 | Corners | 25 | GPIO_1P8_VOL_000 | 1.8 | 0.16392 | 0.4 | NAP | Pass
FS7 | Corners | 25 | GPIO_1P8_VOL_000 | 1.71 | 0.16624 | 0.4 | NAP | Pass
FS7 | Corners | 25 | GPIO_1P8_VOL_001 | 1.89 | 0.16755 | 0.4 | NAP | Pass
FS7 | Corners | 25 | GPIO_1P8_VOL_001 | 1.8 | 0.16942 | 0.4 | NAP | Pass
FS7 | Corners | 25 | GPIO_1P8_VOL_001 | 1.71 | 0.17173 | 0.4 | NAP | Pass
FS7 | Corners | 25 | GPIO_1P8_VOL_010 | 1.89 | 0.16917 | 0.4 | NAP | Pass
FS7 | Corners | 25 | GPIO_1P8_VOL_010 | 1.8 | 0.17103 | 0.4 | NAP | Pass
FS7 | Corners | 25 | GPIO_1P8_VOL_010 | 1.71 | 0.17331 | 0.4 | NAP | Pass
FS7 | Corners | 25 | GPIO_1P8_VOL_011 | 1.89 | 0.17467 | 0.4 | NAP | Pass
FS7 | Corners | 25 | GPIO_1P8_VOL_011 | 1.8 | 0.17652 | 0.4 | NAP | Pass
FS7 | Corners | 25 | GPIO_1P8_VOL_011 | 1.71 | 0.17881 | 0.4 | NAP | Pass
FS7 | Corners | 25 | GPIO_1P8_VOL_100 | 1.89 | 0.17365 | 0.4 | NAP | Pass
FS7 | Corners | 25 | GPIO_1P8_VOL_100 | 1.8 | 0.17557 | 0.4 | NAP | Pass
FS7 | Corners | 25 | GPIO_1P8_VOL_100 | 1.71 | 0.17795 | 0.4 | NAP | Pass
FS7 | Corners | 25 | GPIO_1P8_VOL_101 | 1.89 | 0.17616 | 0.4 | NAP | Pass
FS7 | Corners | 25 | GPIO_1P8_VOL_101 | 1.8 | 0.17808 | 0.4 | NAP | Pass
FS7 | Corners | 25 | GPIO_1P8_VOL_101 | 1.71 | 0.18044 | 0.4 | NAP | Pass
FS7 | Corners | 25 | GPIO_1P8_VOL_110 | 1.89 | 0.1798 | 0.4 | NAP | Pass
FS7 | Corners | 25 | GPIO_1P8_VOL_110 | 1.8 | 0.18171 | 0.4 | NAP | Pass
FS7 | Corners | 25 | GPIO_1P8_VOL_110 | 1.71 | 0.18406 | 0.4 | NAP | Pass
FS7 | Corners | 25 | GPIO_1P8_VOL_111 | 1.89 | 0.18318 | 0.4 | NAP | Pass
FS7 | Corners | 25 | GPIO_1P8_VOL_111 | 1.8 | 0.18509 | 0.4 | NAP | Pass
FS7 | Corners | 25 | GPIO_1P8_VOL_111 | 1.71 | 0.18744 | 0.4 | NAP | Pass
FS7 | Corners | 25 | GPIO_1P8_VIH_HYST1 | 1.89 | 1.12 | 1.323 | NAP | Pass
FS7 | Corners | 25 | GPIO_1P8_VIL_HYST1 | 1.89 | 0.82 | NAP | 0.567 | Pass
FS7 | Corners | 25 | GPIO_1P8_Vh_HYST1 | 1.89 | 0.3 | NAP | 0.0945 | Pass
FS7 | Corners | 25 | GPIO_1P8_VIH_HYST1 | 1.8 | 1.16 | 1.26 | NAP | Pass
FS7 | Corners | 25 | GPIO_1P8_VIL_HYST1 | 1.8 | 0.8 | NAP | 0.54 | Pass
FS7 | Corners | 25 | GPIO_1P8_Vh_HYST1 | 1.8 | 0.36 | NAP | 0.09 | Pass
FS7 | Corners | 25 | GPIO_1P8_VIH_HYST1 | 1.71 | 1.1 | 1.197 | NAP | Pass
FS7 | Corners | 25 | GPIO_1P8_VIL_HYST1 | 1.71 | 0.76 | NAP | 0.513 | Pass
FS7 | Corners | 25 | GPIO_1P8_Vh_HYST1 | 1.71 | 0.34 | NAP | 0.0855 | Pass
FS7 | Corners | 25 | GPIO_1P8_VIH_HYST0 | 1.89 | 0.98 | 1.323 | NAP | Pass
FS7 | Corners | 25 | GPIO_1P8_VIL_HYST0 | 1.89 | 0.8 | NAP | 0.567 | Pass
FS7 | Corners | 25 | GPIO_1P8_Vh_HYST0 | 1.89 | 0.18 | NAP | NAP | Pass
FS7 | Corners | 25 | GPIO_1P8_VIH_HYST0 | 1.8 | 0.94 | 1.26 | NAP | Pass
FS7 | Corners | 25 | GPIO_1P8_VIL_HYST0 | 1.8 | 0.76 | NAP | 0.54 | Pass
FS7 | Corners | 25 | GPIO_1P8_Vh_HYST0 | 1.8 | 0.18 | NAP | NAP | Pass
FS7 | Corners | 25 | GPIO_1P8_VIH_HYST0 | 1.71 | 0.92 | 1.197 | NAP | Pass
FS7 | Corners | 25 | GPIO_1P8_VIL_HYST0 | 1.71 | 0.74 | NAP | 0.513 | Pass
FS7 | Corners | 25 | GPIO_1P8_Vh_HYST0 | 1.71 | 0.18 | NAP | NAP | Pass
FS7 | Corners | 25 | GPIO_1P8_RPU | 1.89 | 61166.66 | 100000 | 25000 | Pass
FS7 | Corners | 25 | GPIO_1P8_RPU | 1.8 | 61233.1 | 100000 | 25000 | Pass
FS7 | Corners | 25 | GPIO_1P8_RPU | 1.71 | 61295.46 | 100000 | 25000 | Pass
FS7 | Corners | 25 | GPIO_1P8_RPD | 1.89 | 60397.93 | 100000 | 25000 | Pass
FS7 | Corners | 25 | GPIO_1P8_RPD | 1.8 | 60400.73 | 100000 | 25000 | Pass
FS7 | Corners | 25 | GPIO_1P8_RPD | 1.71 | 60406.17 | 100000 | 25000 | Pass
FS7 | Corners | 25 | GPIO_3P3_VOH_000 | 3.6 | 0.21302 | 0.4 | NAP | Pass
FS7 | Corners | 25 | GPIO_3P3_VOH_000 | 2.7 | 0.21388 | 0.4 | NAP | Pass
FS7 | Corners | 25 | GPIO_3P3_VOH_000 | 1.89 | 0.21486 | 0.4 | NAP | Pass
FS7 | Corners | 25 | GPIO_3P3_VOH_000 | 1.8 | 0.21724 | 0.4 | NAP | Pass
FS7 | Corners | 25 | GPIO_3P3_VOH_000 | 1.71 | 0.2171 | 0.4 | NAP | Pass
FS7 | Corners | 25 | GPIO_3P3_VOH_001 | 3.6 | 0.21917 | 0.4 | NAP | Pass
FS7 | Corners | 25 | GPIO_3P3_VOH_001 | 2.7 | 0.21745 | 0.4 | NAP | Pass
FS7 | Corners | 25 | GPIO_3P3_VOH_001 | 1.89 | 0.2162 | 0.4 | NAP | Pass
FS7 | Corners | 25 | GPIO_3P3_VOH_001 | 1.8 | 0.21618 | 0.4 | NAP | Pass
FS7 | Corners | 25 | GPIO_3P3_VOH_001 | 1.71 | 0.21755 | 0.4 | NAP | Pass
FS7 | Corners | 25 | GPIO_3P3_VOH_010 | 3.6 | 0.21382 | 0.4 | NAP | Pass
FS7 | Corners | 25 | GPIO_3P3_VOH_010 | 2.7 | 0.21496 | 0.4 | NAP | Pass
FS7 | Corners | 25 | GPIO_3P3_VOH_010 | 1.89 | 0.2166 | 0.4 | NAP | Pass
FS7 | Corners | 25 | GPIO_3P3_VOH_010 | 1.8 | 0.21607 | 0.4 | NAP | Pass
FS7 | Corners | 25 | GPIO_3P3_VOH_010 | 1.71 | 0.21717 | 0.4 | NAP | Pass
FS7 | Corners | 25 | GPIO_3P3_VOH_011 | 3.6 | 0.2244 | 0.4 | NAP | Pass
FS7 | Corners | 25 | GPIO_3P3_VOH_011 | 2.7 | 0.2252 | 0.4 | NAP | Pass
FS7 | Corners | 25 | GPIO_3P3_VOH_011 | 1.89 | 0.22439 | 0.4 | NAP | Pass
FS7 | Corners | 25 | GPIO_3P3_VOH_011 | 1.8 | 0.22025 | 0.4 | NAP | Pass
FS7 | Corners | 25 | GPIO_3P3_VOH_011 | 1.71 | 0.2203 | 0.4 | NAP | Pass
FS7 | Corners | 25 | GPIO_3P3_VOH_100 | 3.6 | 0.22878 | 0.4 | NAP | Pass
FS7 | Corners | 25 | GPIO_3P3_VOH_100 | 2.7 | 0.22995 | 0.4 | NAP | Pass
FS7 | Corners | 25 | GPIO_3P3_VOH_100 | 1.89 | 0.22823 | 0.4 | NAP | Pass
FS7 | Corners | 25 | GPIO_3P3_VOH_100 | 1.8 | 0.23003 | 0.4 | NAP | Pass
FS7 | Corners | 25 | GPIO_3P3_VOH_100 | 1.71 | 0.23028 | 0.4 | NAP | Pass
FS7 | Corners | 25 | GPIO_3P3_VOH_101 | 3.6 | 0.23487 | 0.4 | NAP | Pass
FS7 | Corners | 25 | GPIO_3P3_VOH_101 | 2.7 | 0.23418 | 0.4 | NAP | Pass
FS7 | Corners | 25 | GPIO_3P3_VOH_101 | 1.89 | 0.23416 | 0.4 | NAP | Pass
FS7 | Corners | 25 | GPIO_3P3_VOH_101 | 1.8 | 0.23612 | 0.4 | NAP | Pass
FS7 | Corners | 25 | GPIO_3P3_VOH_101 | 1.71 | 0.24389 | 0.4 | NAP | Pass
FS7 | Corners | 25 | GPIO_3P3_VOH_110 | 3.6 | 0.23593 | 0.4 | NAP | Pass
FS7 | Corners | 25 | GPIO_3P3_VOH_110 | 2.7 | 0.24617 | 0.4 | NAP | Pass
FS7 | Corners | 25 | GPIO_3P3_VOH_110 | 1.89 | 0.26272 | 0.4 | NAP | Pass
FS7 | Corners | 25 | GPIO_3P3_VOH_110 | 1.8 | 0.24519 | 0.4 | NAP | Pass
FS7 | Corners | 25 | GPIO_3P3_VOH_110 | 1.71 | 0.2478 | 0.4 | NAP | Pass
FS7 | Corners | 25 | GPIO_3P3_VOH_111 | 3.6 | 0.2445 | 0.4 | NAP | Pass
FS7 | Corners | 25 | GPIO_3P3_VOH_111 | 2.7 | 0.24518 | 0.4 | NAP | Pass
FS7 | Corners | 25 | GPIO_3P3_VOH_111 | 1.89 | 0.24797 | 0.4 | NAP | Pass
FS7 | Corners | 25 | GPIO_3P3_VOH_111 | 1.8 | 0.24692 | 0.4 | NAP | Pass
FS7 | Corners | 25 | GPIO_3P3_VOH_111 | 1.71 | 0.2393 | 0.4 | NAP | Pass
FS7 | Corners | 25 | GPIO_3P3_VOL_000 | 3.6 | 0.1631 | 0.4 | NAP | Pass
FS7 | Corners | 25 | GPIO_3P3_VOL_000 | 2.7 | 0.1631 | 0.4 | NAP | Pass
FS7 | Corners | 25 | GPIO_3P3_VOL_000 | 1.89 | 0.16309 | 0.4 | NAP | Pass
FS7 | Corners | 25 | GPIO_3P3_VOL_000 | 1.8 | 0.16309 | 0.4 | NAP | Pass
FS7 | Corners | 25 | GPIO_3P3_VOL_000 | 1.71 | 0.16308 | 0.4 | NAP | Pass
FS7 | Corners | 25 | GPIO_3P3_VOL_001 | 3.6 | 0.16862 | 0.4 | NAP | Pass
FS7 | Corners | 25 | GPIO_3P3_VOL_001 | 2.7 | 0.16862 | 0.4 | NAP | Pass
FS7 | Corners | 25 | GPIO_3P3_VOL_001 | 1.89 | 0.16862 | 0.4 | NAP | Pass
FS7 | Corners | 25 | GPIO_3P3_VOL_001 | 1.8 | 0.16862 | 0.4 | NAP | Pass
FS7 | Corners | 25 | GPIO_3P3_VOL_001 | 1.71 | 0.16861 | 0.4 | NAP | Pass
FS7 | Corners | 25 | GPIO_3P3_VOL_010 | 3.6 | 0.17026 | 0.4 | NAP | Pass
FS7 | Corners | 25 | GPIO_3P3_VOL_010 | 2.7 | 0.17025 | 0.4 | NAP | Pass
FS7 | Corners | 25 | GPIO_3P3_VOL_010 | 1.89 | 0.17025 | 0.4 | NAP | Pass
FS7 | Corners | 25 | GPIO_3P3_VOL_010 | 1.8 | 0.17025 | 0.4 | NAP | Pass
FS7 | Corners | 25 | GPIO_3P3_VOL_010 | 1.71 | 0.17024 | 0.4 | NAP | Pass
FS7 | Corners | 25 | GPIO_3P3_VOL_011 | 3.6 | 0.17577 | 0.4 | NAP | Pass
FS7 | Corners | 25 | GPIO_3P3_VOL_011 | 2.7 | 0.17576 | 0.4 | NAP | Pass
FS7 | Corners | 25 | GPIO_3P3_VOL_011 | 1.89 | 0.17576 | 0.4 | NAP | Pass
FS7 | Corners | 25 | GPIO_3P3_VOL_011 | 1.8 | 0.17575 | 0.4 | NAP | Pass
FS7 | Corners | 25 | GPIO_3P3_VOL_011 | 1.71 | 0.17575 | 0.4 | NAP | Pass
FS7 | Corners | 25 | GPIO_3P3_VOL_100 | 3.6 | 0.17483 | 0.4 | NAP | Pass
FS7 | Corners | 25 | GPIO_3P3_VOL_100 | 2.7 | 0.17483 | 0.4 | NAP | Pass
FS7 | Corners | 25 | GPIO_3P3_VOL_100 | 1.89 | 0.17483 | 0.4 | NAP | Pass
FS7 | Corners | 25 | GPIO_3P3_VOL_100 | 1.8 | 0.17483 | 0.4 | NAP | Pass
FS7 | Corners | 25 | GPIO_3P3_VOL_100 | 1.71 | 0.17482 | 0.4 | NAP | Pass
FS7 | Corners | 25 | GPIO_3P3_VOL_101 | 3.6 | 0.17736 | 0.4 | NAP | Pass
FS7 | Corners | 25 | GPIO_3P3_VOL_101 | 2.7 | 0.17736 | 0.4 | NAP | Pass
FS7 | Corners | 25 | GPIO_3P3_VOL_101 | 1.89 | 0.17735 | 0.4 | NAP | Pass
FS7 | Corners | 25 | GPIO_3P3_VOL_101 | 1.8 | 0.17735 | 0.4 | NAP | Pass
FS7 | Corners | 25 | GPIO_3P3_VOL_101 | 1.71 | 0.17735 | 0.4 | NAP | Pass
FS7 | Corners | 25 | GPIO_3P3_VOL_110 | 3.6 | 0.181 | 0.4 | NAP | Pass
FS7 | Corners | 25 | GPIO_3P3_VOL_110 | 2.7 | 0.181 | 0.4 | NAP | Pass
FS7 | Corners | 25 | GPIO_3P3_VOL_110 | 1.89 | 0.181 | 0.4 | NAP | Pass
FS7 | Corners | 25 | GPIO_3P3_VOL_110 | 1.8 | 0.18099 | 0.4 | NAP | Pass
FS7 | Corners | 25 | GPIO_3P3_VOL_110 | 1.71 | 0.18099 | 0.4 | NAP | Pass
FS7 | Corners | 25 | GPIO_3P3_VOL_111 | 3.6 | 0.18439 | 0.4 | NAP | Pass
FS7 | Corners | 25 | GPIO_3P3_VOL_111 | 2.7 | 0.18439 | 0.4 | NAP | Pass
FS7 | Corners | 25 | GPIO_3P3_VOL_111 | 1.89 | 0.18439 | 0.4 | NAP | Pass
FS7 | Corners | 25 | GPIO_3P3_VOL_111 | 1.8 | 0.18439 | 0.4 | NAP | Pass
FS7 | Corners | 25 | GPIO_3P3_VOL_111 | 1.71 | 0.18439 | 0.4 | NAP | Pass
FS7 | Corners | 25 | GPIO_3P3_VIH_HYST1 | 3.6 | 2.28 | 2.52 | NAP | Pass
FS7 | Corners | 25 | GPIO_3P3_VIL_HYST1 | 3.6 | 1.36 | NAP | 1.08 | Pass
FS7 | Corners | 25 | GPIO_3P3_Vh_HYST1 | 3.6 | 0.92 | NAP | 0.18 | Pass
FS7 | Corners | 25 | GPIO_3P3_VIH_HYST1 | 2.7 | 1.54 | 1.89 | NAP | Pass
FS7 | Corners | 25 | GPIO_3P3_VIL_HYST1 | 2.7 | 1.14 | NAP | 0.81 | Pass
FS7 | Corners | 25 | GPIO_3P3_Vh_HYST1 | 2.7 | 0.4 | NAP | 0.135 | Pass
FS7 | Corners | 25 | GPIO_3P3_VIH_HYST1 | 1.89 | 1.12 | 1.323 | NAP | Pass
FS7 | Corners | 25 | GPIO_3P3_VIL_HYST1 | 1.89 | 0.82 | NAP | 0.567 | Pass
FS7 | Corners | 25 | GPIO_3P3_Vh_HYST1 | 1.89 | 0.3 | NAP | 0.0945 | Pass
FS7 | Corners | 25 | GPIO_3P3_VIH_HYST1 | 1.8 | 1.08 | 1.26 | NAP | Pass
FS7 | Corners | 25 | GPIO_3P3_VIL_HYST1 | 1.8 | 0.78 | NAP | 0.54 | Pass
FS7 | Corners | 25 | GPIO_3P3_Vh_HYST1 | 1.8 | 0.3 | NAP | 0.09 | Pass
FS7 | Corners | 25 | GPIO_3P3_VIH_HYST1 | 1.71 | 1.04 | 1.197 | NAP | Pass
FS7 | Corners | 25 | GPIO_3P3_VIL_HYST1 | 1.71 | 0.76 | NAP | 0.513 | Pass
FS7 | Corners | 25 | GPIO_3P3_Vh_HYST1 | 1.71 | 0.28 | NAP | 0.0855 | Pass
FS7 | Corners | 25 | GPIO_3P3_VIH_HYST0 | 3.6 | 1.54 | 2.52 | NAP | Pass
FS7 | Corners | 25 | GPIO_3P3_VIL_HYST0 | 3.6 | 1.36 | NAP | 1.08 | Pass
FS7 | Corners | 25 | GPIO_3P3_Vh_HYST0 | 3.6 | 0.18 | NAP | NAP | Pass
FS7 | Corners | 25 | GPIO_3P3_VIH_HYST0 | 2.7 | 1.32 | 1.89 | NAP | Pass
FS7 | Corners | 25 | GPIO_3P3_VIL_HYST0 | 2.7 | 1.14 | NAP | 0.81 | Pass
FS7 | Corners | 25 | GPIO_3P3_Vh_HYST0 | 2.7 | 0.18 | NAP | NAP | Pass
FS7 | Corners | 25 | GPIO_3P3_VIH_HYST0 | 1.89 | 0.98 | 1.323 | NAP | Pass
FS7 | Corners | 25 | GPIO_3P3_VIL_HYST0 | 1.89 | 0.8 | NAP | 0.567 | Pass
FS7 | Corners | 25 | GPIO_3P3_Vh_HYST0 | 1.89 | 0.18 | NAP | NAP | Pass
FS7 | Corners | 25 | GPIO_3P3_VIH_HYST0 | 1.8 | 0.94 | 1.26 | NAP | Pass
FS7 | Corners | 25 | GPIO_3P3_VIL_HYST0 | 1.8 | 0.76 | NAP | 0.54 | Pass
FS7 | Corners | 25 | GPIO_3P3_Vh_HYST0 | 1.8 | 0.18 | NAP | NAP | Pass
FS7 | Corners | 25 | GPIO_3P3_VIH_HYST0 | 1.71 | 0.92 | 1.197 | NAP | Pass
FS7 | Corners | 25 | GPIO_3P3_VIL_HYST0 | 1.71 | 0.74 | NAP | 0.513 | Pass
FS7 | Corners | 25 | GPIO_3P3_Vh_HYST0 | 1.71 | 0.18 | NAP | NAP | Pass
FS7 | Corners | 25 | GPIO_3P3_RPU | 3.6 | 61017.27 | 100000 | 25000 | Pass
FS7 | Corners | 25 | GPIO_3P3_RPU | 2.7 | 61041.42 | 100000 | 25000 | Pass
FS7 | Corners | 25 | GPIO_3P3_RPU | 1.89 | 61168.38 | 100000 | 25000 | Pass
FS7 | Corners | 25 | GPIO_3P3_RPU | 1.8 | 61208.13 | 100000 | 25000 | Pass
FS7 | Corners | 25 | GPIO_3P3_RPU | 1.71 | 61255.95 | 100000 | 25000 | Pass
FS7 | Corners | 25 | GPIO_3P3_RPD | 3.6 | 60389.35 | 100000 | 25000 | Pass
FS7 | Corners | 25 | GPIO_3P3_RPD | 2.7 | 60389.21 | 100000 | 25000 | Pass
FS7 | Corners | 25 | GPIO_3P3_RPD | 1.89 | 60390.34 | 100000 | 25000 | Pass
FS7 | Corners | 25 | GPIO_3P3_RPD | 1.8 | 60388.55 | 100000 | 25000 | Pass
FS7 | Corners | 25 | GPIO_3P3_RPD | 1.71 | 60390.08 | 100000 | 25000 | Pass
FF8 | Corners | -45 | GPIO_1P8_VOH_000 | 1.89 | 0.19419 | 0.4 | NAP | Pass
FF8 | Corners | -45 | GPIO_1P8_VOH_000 | 1.8 | 0.19714 | 0.4 | NAP | Pass
FF8 | Corners | -45 | GPIO_1P8_VOH_000 | 1.71 | 0.20008 | 0.4 | NAP | Pass
FF8 | Corners | -45 | GPIO_1P8_VOH_001 | 1.89 | 0.20088 | 0.4 | NAP | Pass
FF8 | Corners | -45 | GPIO_1P8_VOH_001 | 1.8 | 0.20439 | 0.4 | NAP | Pass
FF8 | Corners | -45 | GPIO_1P8_VOH_001 | 1.71 | 0.20508 | 0.4 | NAP | Pass
FF8 | Corners | -45 | GPIO_1P8_VOH_010 | 1.89 | 0.20367 | 0.4 | NAP | Pass
FF8 | Corners | -45 | GPIO_1P8_VOH_010 | 1.8 | 0.20443 | 0.4 | NAP | Pass
FF8 | Corners | -45 | GPIO_1P8_VOH_010 | 1.71 | 0.20771 | 0.4 | NAP | Pass
FF8 | Corners | -45 | GPIO_1P8_VOH_011 | 1.89 | 0.21085 | 0.4 | NAP | Pass
FF8 | Corners | -45 | GPIO_1P8_VOH_011 | 1.8 | 0.21088 | 0.4 | NAP | Pass
FF8 | Corners | -45 | GPIO_1P8_VOH_011 | 1.71 | 0.21718 | 0.4 | NAP | Pass
FF8 | Corners | -45 | GPIO_1P8_VOH_100 | 1.89 | 0.21695 | 0.4 | NAP | Pass
FF8 | Corners | -45 | GPIO_1P8_VOH_100 | 1.8 | 0.21618 | 0.4 | NAP | Pass
FF8 | Corners | -45 | GPIO_1P8_VOH_100 | 1.71 | 0.22175 | 0.4 | NAP | Pass
FF8 | Corners | -45 | GPIO_1P8_VOH_101 | 1.89 | 0.22041 | 0.4 | NAP | Pass
FF8 | Corners | -45 | GPIO_1P8_VOH_101 | 1.8 | 0.22409 | 0.4 | NAP | Pass
FF8 | Corners | -45 | GPIO_1P8_VOH_101 | 1.71 | 0.22782 | 0.4 | NAP | Pass
FF8 | Corners | -45 | GPIO_1P8_VOH_110 | 1.89 | 0.22853 | 0.4 | NAP | Pass
FF8 | Corners | -45 | GPIO_1P8_VOH_110 | 1.8 | 0.22837 | 0.4 | NAP | Pass
FF8 | Corners | -45 | GPIO_1P8_VOH_110 | 1.71 | 0.24473 | 0.4 | NAP | Pass
FF8 | Corners | -45 | GPIO_1P8_VOH_111 | 1.89 | 0.23061 | 0.4 | NAP | Pass
FF8 | Corners | -45 | GPIO_1P8_VOH_111 | 1.8 | 0.22819 | 0.4 | NAP | Pass
FF8 | Corners | -45 | GPIO_1P8_VOH_111 | 1.71 | 0.23209 | 0.4 | NAP | Pass
FF8 | Corners | -45 | GPIO_1P8_VOL_000 | 1.89 | 0.15294 | 0.4 | NAP | Pass
FF8 | Corners | -45 | GPIO_1P8_VOL_000 | 1.8 | 0.15451 | 0.4 | NAP | Pass
FF8 | Corners | -45 | GPIO_1P8_VOL_000 | 1.71 | 0.15649 | 0.4 | NAP | Pass
FF8 | Corners | -45 | GPIO_1P8_VOL_001 | 1.89 | 0.15892 | 0.4 | NAP | Pass
FF8 | Corners | -45 | GPIO_1P8_VOL_001 | 1.8 | 0.16047 | 0.4 | NAP | Pass
FF8 | Corners | -45 | GPIO_1P8_VOL_001 | 1.71 | 0.16242 | 0.4 | NAP | Pass
FF8 | Corners | -45 | GPIO_1P8_VOL_010 | 1.89 | 0.1608 | 0.4 | NAP | Pass
FF8 | Corners | -45 | GPIO_1P8_VOL_010 | 1.8 | 0.16232 | 0.4 | NAP | Pass
FF8 | Corners | -45 | GPIO_1P8_VOL_010 | 1.71 | 0.16425 | 0.4 | NAP | Pass
FF8 | Corners | -45 | GPIO_1P8_VOL_011 | 1.89 | 0.16629 | 0.4 | NAP | Pass
FF8 | Corners | -45 | GPIO_1P8_VOL_011 | 1.8 | 0.16782 | 0.4 | NAP | Pass
FF8 | Corners | -45 | GPIO_1P8_VOL_011 | 1.71 | 0.16975 | 0.4 | NAP | Pass
FF8 | Corners | -45 | GPIO_1P8_VOL_100 | 1.89 | 0.16452 | 0.4 | NAP | Pass
FF8 | Corners | -45 | GPIO_1P8_VOL_100 | 1.8 | 0.16614 | 0.4 | NAP | Pass
FF8 | Corners | -45 | GPIO_1P8_VOL_100 | 1.71 | 0.1682 | 0.4 | NAP | Pass
FF8 | Corners | -45 | GPIO_1P8_VOL_101 | 1.89 | 0.16712 | 0.4 | NAP | Pass
FF8 | Corners | -45 | GPIO_1P8_VOL_101 | 1.8 | 0.16873 | 0.4 | NAP | Pass
FF8 | Corners | -45 | GPIO_1P8_VOL_101 | 1.71 | 0.17076 | 0.4 | NAP | Pass
FF8 | Corners | -45 | GPIO_1P8_VOL_110 | 1.89 | 0.17084 | 0.4 | NAP | Pass
FF8 | Corners | -45 | GPIO_1P8_VOL_110 | 1.8 | 0.17245 | 0.4 | NAP | Pass
FF8 | Corners | -45 | GPIO_1P8_VOL_110 | 1.71 | 0.17445 | 0.4 | NAP | Pass
FF8 | Corners | -45 | GPIO_1P8_VOL_111 | 1.89 | 0.17422 | 0.4 | NAP | Pass
FF8 | Corners | -45 | GPIO_1P8_VOL_111 | 1.8 | 0.17582 | 0.4 | NAP | Pass
FF8 | Corners | -45 | GPIO_1P8_VOL_111 | 1.71 | 0.17782 | 0.4 | NAP | Pass
FF8 | Corners | -45 | GPIO_1P8_VIH_HYST1 | 1.89 | 1.2 | 1.323 | NAP | Pass
FF8 | Corners | -45 | GPIO_1P8_VIL_HYST1 | 1.89 | 0.84 | NAP | 0.567 | Pass
FF8 | Corners | -45 | GPIO_1P8_Vh_HYST1 | 1.89 | 0.36 | NAP | 0.0945 | Pass
FF8 | Corners | -45 | GPIO_1P8_VIH_HYST1 | 1.8 | 1.14 | 1.26 | NAP | Pass
FF8 | Corners | -45 | GPIO_1P8_VIL_HYST1 | 1.8 | 0.8 | NAP | 0.54 | Pass
FF8 | Corners | -45 | GPIO_1P8_Vh_HYST1 | 1.8 | 0.34 | NAP | 0.09 | Pass
FF8 | Corners | -45 | GPIO_1P8_VIH_HYST1 | 1.71 | 1.08 | 1.197 | NAP | Pass
FF8 | Corners | -45 | GPIO_1P8_VIL_HYST1 | 1.71 | 0.76 | NAP | 0.513 | Pass
FF8 | Corners | -45 | GPIO_1P8_Vh_HYST1 | 1.71 | 0.32 | NAP | 0.0855 | Pass
FF8 | Corners | -45 | GPIO_1P8_VIH_HYST0 | 1.89 | 1 | 1.323 | NAP | Pass
FF8 | Corners | -45 | GPIO_1P8_VIL_HYST0 | 1.89 | 0.82 | NAP | 0.567 | Pass
FF8 | Corners | -45 | GPIO_1P8_Vh_HYST0 | 1.89 | 0.18 | NAP | NAP | Pass
FF8 | Corners | -45 | GPIO_1P8_VIH_HYST0 | 1.8 | 0.96 | 1.26 | NAP | Pass
FF8 | Corners | -45 | GPIO_1P8_VIL_HYST0 | 1.8 | 0.78 | NAP | 0.54 | Pass
FF8 | Corners | -45 | GPIO_1P8_Vh_HYST0 | 1.8 | 0.18 | NAP | NAP | Pass
FF8 | Corners | -45 | GPIO_1P8_VIH_HYST0 | 1.71 | 0.92 | 1.197 | NAP | Pass
FF8 | Corners | -45 | GPIO_1P8_VIL_HYST0 | 1.71 | 0.74 | NAP | 0.513 | Pass
FF8 | Corners | -45 | GPIO_1P8_Vh_HYST0 | 1.71 | 0.18 | NAP | NAP | Pass
FF8 | Corners | -45 | GPIO_1P8_RPU | 1.89 | 63385.84 | 100000 | 25000 | Pass
FF8 | Corners | -45 | GPIO_1P8_RPU | 1.8 | 63437.94 | 100000 | 25000 | Pass
FF8 | Corners | -45 | GPIO_1P8_RPU | 1.71 | 63503.48 | 100000 | 25000 | Pass
FF8 | Corners | -45 | GPIO_1P8_RPD | 1.89 | 62689.05 | 100000 | 25000 | Pass
FF8 | Corners | -45 | GPIO_1P8_RPD | 1.8 | 62693.21 | 100000 | 25000 | Pass
FF8 | Corners | -45 | GPIO_1P8_RPD | 1.71 | 62696.44 | 100000 | 25000 | Pass
FF8 | Corners | -45 | GPIO_3P3_VOH_000 | 3.6 | 0.19959 | 0.4 | NAP | Pass
FF8 | Corners | -45 | GPIO_3P3_VOH_000 | 2.7 | 0.19945 | 0.4 | NAP | Pass
FF8 | Corners | -45 | GPIO_3P3_VOH_000 | 1.89 | 0.20033 | 0.4 | NAP | Pass
FF8 | Corners | -45 | GPIO_3P3_VOH_000 | 1.8 | 0.19969 | 0.4 | NAP | Pass
FF8 | Corners | -45 | GPIO_3P3_VOH_000 | 1.71 | 0.19995 | 0.4 | NAP | Pass
FF8 | Corners | -45 | GPIO_3P3_VOH_001 | 3.6 | 0.20463 | 0.4 | NAP | Pass
FF8 | Corners | -45 | GPIO_3P3_VOH_001 | 2.7 | 0.20376 | 0.4 | NAP | Pass
FF8 | Corners | -45 | GPIO_3P3_VOH_001 | 1.89 | 0.20936 | 0.4 | NAP | Pass
FF8 | Corners | -45 | GPIO_3P3_VOH_001 | 1.8 | 0.20814 | 0.4 | NAP | Pass
FF8 | Corners | -45 | GPIO_3P3_VOH_001 | 1.71 | 0.20626 | 0.4 | NAP | Pass
FF8 | Corners | -45 | GPIO_3P3_VOH_010 | 3.6 | 0.20469 | 0.4 | NAP | Pass
FF8 | Corners | -45 | GPIO_3P3_VOH_010 | 2.7 | 0.20436 | 0.4 | NAP | Pass
FF8 | Corners | -45 | GPIO_3P3_VOH_010 | 1.89 | 0.20849 | 0.4 | NAP | Pass
FF8 | Corners | -45 | GPIO_3P3_VOH_010 | 1.8 | 0.20455 | 0.4 | NAP | Pass
FF8 | Corners | -45 | GPIO_3P3_VOH_010 | 1.71 | 0.20679 | 0.4 | NAP | Pass
FF8 | Corners | -45 | GPIO_3P3_VOH_011 | 3.6 | 0.21033 | 0.4 | NAP | Pass
FF8 | Corners | -45 | GPIO_3P3_VOH_011 | 2.7 | 0.2091 | 0.4 | NAP | Pass
FF8 | Corners | -45 | GPIO_3P3_VOH_011 | 1.89 | 0.20862 | 0.4 | NAP | Pass
FF8 | Corners | -45 | GPIO_3P3_VOH_011 | 1.8 | 0.20812 | 0.4 | NAP | Pass
FF8 | Corners | -45 | GPIO_3P3_VOH_011 | 1.71 | 0.20816 | 0.4 | NAP | Pass
FF8 | Corners | -45 | GPIO_3P3_VOH_100 | 3.6 | 0.21764 | 0.4 | NAP | Pass
FF8 | Corners | -45 | GPIO_3P3_VOH_100 | 2.7 | 0.21597 | 0.4 | NAP | Pass
FF8 | Corners | -45 | GPIO_3P3_VOH_100 | 1.89 | 0.21652 | 0.4 | NAP | Pass
FF8 | Corners | -45 | GPIO_3P3_VOH_100 | 1.8 | 0.21763 | 0.4 | NAP | Pass
FF8 | Corners | -45 | GPIO_3P3_VOH_100 | 1.71 | 0.22125 | 0.4 | NAP | Pass
FF8 | Corners | -45 | GPIO_3P3_VOH_101 | 3.6 | 0.22185 | 0.4 | NAP | Pass
FF8 | Corners | -45 | GPIO_3P3_VOH_101 | 2.7 | 0.22347 | 0.4 | NAP | Pass
FF8 | Corners | -45 | GPIO_3P3_VOH_101 | 1.89 | 0.24045 | 0.4 | NAP | Pass
FF8 | Corners | -45 | GPIO_3P3_VOH_101 | 1.8 | 0.23087 | 0.4 | NAP | Pass
FF8 | Corners | -45 | GPIO_3P3_VOH_101 | 1.71 | 0.21682 | 0.4 | NAP | Pass
FF8 | Corners | -45 | GPIO_3P3_VOH_110 | 3.6 | 0.22593 | 0.4 | NAP | Pass
FF8 | Corners | -45 | GPIO_3P3_VOH_110 | 2.7 | 0.22516 | 0.4 | NAP | Pass
FF8 | Corners | -45 | GPIO_3P3_VOH_110 | 1.89 | 0.2279 | 0.4 | NAP | Pass
FF8 | Corners | -45 | GPIO_3P3_VOH_110 | 1.8 | 0.22464 | 0.4 | NAP | Pass
FF8 | Corners | -45 | GPIO_3P3_VOH_110 | 1.71 | 0.2255 | 0.4 | NAP | Pass
FF8 | Corners | -45 | GPIO_3P3_VOH_111 | 3.6 | 0.23278 | 0.4 | NAP | Pass
FF8 | Corners | -45 | GPIO_3P3_VOH_111 | 2.7 | 0.23397 | 0.4 | NAP | Pass
FF8 | Corners | -45 | GPIO_3P3_VOH_111 | 1.89 | 0.23004 | 0.4 | NAP | Pass
FF8 | Corners | -45 | GPIO_3P3_VOH_111 | 1.8 | 0.22773 | 0.4 | NAP | Pass
FF8 | Corners | -45 | GPIO_3P3_VOH_111 | 1.71 | 0.23264 | 0.4 | NAP | Pass
FF8 | Corners | -45 | GPIO_3P3_VOL_000 | 3.6 | 0.15414 | 0.4 | NAP | Pass
FF8 | Corners | -45 | GPIO_3P3_VOL_000 | 2.7 | 0.15413 | 0.4 | NAP | Pass
FF8 | Corners | -45 | GPIO_3P3_VOL_000 | 1.89 | 0.15414 | 0.4 | NAP | Pass
FF8 | Corners | -45 | GPIO_3P3_VOL_000 | 1.8 | 0.15414 | 0.4 | NAP | Pass
FF8 | Corners | -45 | GPIO_3P3_VOL_000 | 1.71 | 0.15413 | 0.4 | NAP | Pass
FF8 | Corners | -45 | GPIO_3P3_VOL_001 | 3.6 | 0.16011 | 0.4 | NAP | Pass
FF8 | Corners | -45 | GPIO_3P3_VOL_001 | 2.7 | 0.1601 | 0.4 | NAP | Pass
FF8 | Corners | -45 | GPIO_3P3_VOL_001 | 1.89 | 0.16011 | 0.4 | NAP | Pass
FF8 | Corners | -45 | GPIO_3P3_VOL_001 | 1.8 | 0.16011 | 0.4 | NAP | Pass
FF8 | Corners | -45 | GPIO_3P3_VOL_001 | 1.71 | 0.1601 | 0.4 | NAP | Pass
FF8 | Corners | -45 | GPIO_3P3_VOL_010 | 3.6 | 0.16196 | 0.4 | NAP | Pass
FF8 | Corners | -45 | GPIO_3P3_VOL_010 | 2.7 | 0.16197 | 0.4 | NAP | Pass
FF8 | Corners | -45 | GPIO_3P3_VOL_010 | 1.89 | 0.16196 | 0.4 | NAP | Pass
FF8 | Corners | -45 | GPIO_3P3_VOL_010 | 1.8 | 0.16195 | 0.4 | NAP | Pass
FF8 | Corners | -45 | GPIO_3P3_VOL_010 | 1.71 | 0.16196 | 0.4 | NAP | Pass
FF8 | Corners | -45 | GPIO_3P3_VOL_011 | 3.6 | 0.16748 | 0.4 | NAP | Pass
FF8 | Corners | -45 | GPIO_3P3_VOL_011 | 2.7 | 0.16748 | 0.4 | NAP | Pass
FF8 | Corners | -45 | GPIO_3P3_VOL_011 | 1.89 | 0.16749 | 0.4 | NAP | Pass
FF8 | Corners | -45 | GPIO_3P3_VOL_011 | 1.8 | 0.16748 | 0.4 | NAP | Pass
FF8 | Corners | -45 | GPIO_3P3_VOL_011 | 1.71 | 0.16749 | 0.4 | NAP | Pass
FF8 | Corners | -45 | GPIO_3P3_VOL_100 | 3.6 | 0.16583 | 0.4 | NAP | Pass
FF8 | Corners | -45 | GPIO_3P3_VOL_100 | 2.7 | 0.16582 | 0.4 | NAP | Pass
FF8 | Corners | -45 | GPIO_3P3_VOL_100 | 1.89 | 0.16582 | 0.4 | NAP | Pass
FF8 | Corners | -45 | GPIO_3P3_VOL_100 | 1.8 | 0.16582 | 0.4 | NAP | Pass
FF8 | Corners | -45 | GPIO_3P3_VOL_100 | 1.71 | 0.16582 | 0.4 | NAP | Pass
FF8 | Corners | -45 | GPIO_3P3_VOL_101 | 3.6 | 0.16841 | 0.4 | NAP | Pass
FF8 | Corners | -45 | GPIO_3P3_VOL_101 | 2.7 | 0.16841 | 0.4 | NAP | Pass
FF8 | Corners | -45 | GPIO_3P3_VOL_101 | 1.89 | 0.16841 | 0.4 | NAP | Pass
FF8 | Corners | -45 | GPIO_3P3_VOL_101 | 1.8 | 0.16841 | 0.4 | NAP | Pass
FF8 | Corners | -45 | GPIO_3P3_VOL_101 | 1.71 | 0.1684 | 0.4 | NAP | Pass
FF8 | Corners | -45 | GPIO_3P3_VOL_110 | 3.6 | 0.17212 | 0.4 | NAP | Pass
FF8 | Corners | -45 | GPIO_3P3_VOL_110 | 2.7 | 0.17213 | 0.4 | NAP | Pass
FF8 | Corners | -45 | GPIO_3P3_VOL_110 | 1.89 | 0.17214 | 0.4 | NAP | Pass
FF8 | Corners | -45 | GPIO_3P3_VOL_110 | 1.8 | 0.17213 | 0.4 | NAP | Pass
FF8 | Corners | -45 | GPIO_3P3_VOL_110 | 1.71 | 0.17214 | 0.4 | NAP | Pass
FF8 | Corners | -45 | GPIO_3P3_VOL_111 | 3.6 | 0.17552 | 0.4 | NAP | Pass
FF8 | Corners | -45 | GPIO_3P3_VOL_111 | 2.7 | 0.17552 | 0.4 | NAP | Pass
FF8 | Corners | -45 | GPIO_3P3_VOL_111 | 1.89 | 0.17553 | 0.4 | NAP | Pass
FF8 | Corners | -45 | GPIO_3P3_VOL_111 | 1.8 | 0.17553 | 0.4 | NAP | Pass
FF8 | Corners | -45 | GPIO_3P3_VOL_111 | 1.71 | 0.17553 | 0.4 | NAP | Pass
FF8 | Corners | -45 | GPIO_3P3_VIH_HYST1 | 3.6 | 2.26 | 2.52 | NAP | Pass
FF8 | Corners | -45 | GPIO_3P3_VIL_HYST1 | 3.6 | 1.34 | NAP | 1.08 | Pass
FF8 | Corners | -45 | GPIO_3P3_Vh_HYST1 | 3.6 | 0.92 | NAP | 0.18 | Pass
FF8 | Corners | -45 | GPIO_3P3_VIH_HYST1 | 2.7 | 1.52 | 1.89 | NAP | Pass
FF8 | Corners | -45 | GPIO_3P3_VIL_HYST1 | 2.7 | 1.14 | NAP | 0.81 | Pass
FF8 | Corners | -45 | GPIO_3P3_Vh_HYST1 | 2.7 | 0.38 | NAP | 0.135 | Pass
FF8 | Corners | -45 | GPIO_3P3_VIH_HYST1 | 1.89 | 1.12 | 1.323 | NAP | Pass
FF8 | Corners | -45 | GPIO_3P3_VIL_HYST1 | 1.89 | 0.84 | NAP | 0.567 | Pass
FF8 | Corners | -45 | GPIO_3P3_Vh_HYST1 | 1.89 | 0.28 | NAP | 0.0945 | Pass
FF8 | Corners | -45 | GPIO_3P3_VIH_HYST1 | 1.8 | 1.08 | 1.26 | NAP | Pass
FF8 | Corners | -45 | GPIO_3P3_VIL_HYST1 | 1.8 | 0.8 | NAP | 0.54 | Pass
FF8 | Corners | -45 | GPIO_3P3_Vh_HYST1 | 1.8 | 0.28 | NAP | 0.09 | Pass
FF8 | Corners | -45 | GPIO_3P3_VIH_HYST1 | 1.71 | 1.04 | 1.197 | NAP | Pass
FF8 | Corners | -45 | GPIO_3P3_VIL_HYST1 | 1.71 | 0.76 | NAP | 0.513 | Pass
FF8 | Corners | -45 | GPIO_3P3_Vh_HYST1 | 1.71 | 0.28 | NAP | 0.0855 | Pass
FF8 | Corners | -45 | GPIO_3P3_VIH_HYST0 | 3.6 | 1.5 | 2.52 | NAP | Pass
FF8 | Corners | -45 | GPIO_3P3_VIL_HYST0 | 3.6 | 1.32 | NAP | 1.08 | Pass
FF8 | Corners | -45 | GPIO_3P3_Vh_HYST0 | 3.6 | 0.18 | NAP | NAP | Pass
FF8 | Corners | -45 | GPIO_3P3_VIH_HYST0 | 2.7 | 1.32 | 1.89 | NAP | Pass
FF8 | Corners | -45 | GPIO_3P3_VIL_HYST0 | 2.7 | 1.14 | NAP | 0.81 | Pass
FF8 | Corners | -45 | GPIO_3P3_Vh_HYST0 | 2.7 | 0.18 | NAP | NAP | Pass
FF8 | Corners | -45 | GPIO_3P3_VIH_HYST0 | 1.89 | 1 | 1.323 | NAP | Pass
FF8 | Corners | -45 | GPIO_3P3_VIL_HYST0 | 1.89 | 0.82 | NAP | 0.567 | Pass
FF8 | Corners | -45 | GPIO_3P3_Vh_HYST0 | 1.89 | 0.18 | NAP | NAP | Pass
FF8 | Corners | -45 | GPIO_3P3_VIH_HYST0 | 1.8 | 0.96 | 1.26 | NAP | Pass
FF8 | Corners | -45 | GPIO_3P3_VIL_HYST0 | 1.8 | 0.78 | NAP | 0.54 | Pass
FF8 | Corners | -45 | GPIO_3P3_Vh_HYST0 | 1.8 | 0.18 | NAP | NAP | Pass
FF8 | Corners | -45 | GPIO_3P3_VIH_HYST0 | 1.71 | 0.92 | 1.197 | NAP | Pass
FF8 | Corners | -45 | GPIO_3P3_VIL_HYST0 | 1.71 | 0.74 | NAP | 0.513 | Pass
FF8 | Corners | -45 | GPIO_3P3_Vh_HYST0 | 1.71 | 0.18 | NAP | NAP | Pass
FF8 | Corners | -45 | GPIO_3P3_RPU | 3.6 | 63256.66 | 100000 | 25000 | Pass
FF8 | Corners | -45 | GPIO_3P3_RPU | 2.7 | 63282.16 | 100000 | 25000 | Pass
FF8 | Corners | -45 | GPIO_3P3_RPU | 1.89 | 63394.65 | 100000 | 25000 | Pass
FF8 | Corners | -45 | GPIO_3P3_RPU | 1.8 | 63431.55 | 100000 | 25000 | Pass
FF8 | Corners | -45 | GPIO_3P3_RPU | 1.71 | 63468.62 | 100000 | 25000 | Pass
FF8 | Corners | -45 | GPIO_3P3_RPD | 3.6 | 62686.41 | 100000 | 25000 | Pass
FF8 | Corners | -45 | GPIO_3P3_RPD | 2.7 | 62686.69 | 100000 | 25000 | Pass
FF8 | Corners | -45 | GPIO_3P3_RPD | 1.89 | 62687.04 | 100000 | 25000 | Pass
FF8 | Corners | -45 | GPIO_3P3_RPD | 1.8 | 62686.49 | 100000 | 25000 | Pass
FF8 | Corners | -45 | GPIO_3P3_RPD | 1.71 | 62687.59 | 100000 | 25000 | Pass
FF8 | Corners | 130 | GPIO_1P8_VOH_000 | 1.89 | 0.23317 | 0.4 | NAP | Pass
FF8 | Corners | 130 | GPIO_1P8_VOH_000 | 1.8 | 0.23683 | 0.4 | NAP | Pass
FF8 | Corners | 130 | GPIO_1P8_VOH_000 | 1.71 | 0.24094 | 0.4 | NAP | Pass
FF8 | Corners | 130 | GPIO_1P8_VOH_001 | 1.89 | 0.23775 | 0.4 | NAP | Pass
FF8 | Corners | 130 | GPIO_1P8_VOH_001 | 1.8 | 0.24655 | 0.4 | NAP | Pass
FF8 | Corners | 130 | GPIO_1P8_VOH_001 | 1.71 | 0.24726 | 0.4 | NAP | Pass
FF8 | Corners | 130 | GPIO_1P8_VOH_010 | 1.89 | 0.24091 | 0.4 | NAP | Pass
FF8 | Corners | 130 | GPIO_1P8_VOH_010 | 1.8 | 0.24353 | 0.4 | NAP | Pass
FF8 | Corners | 130 | GPIO_1P8_VOH_010 | 1.71 | 0.24976 | 0.4 | NAP | Pass
FF8 | Corners | 130 | GPIO_1P8_VOH_011 | 1.89 | 0.25002 | 0.4 | NAP | Pass
FF8 | Corners | 130 | GPIO_1P8_VOH_011 | 1.8 | 0.25456 | 0.4 | NAP | Pass
FF8 | Corners | 130 | GPIO_1P8_VOH_011 | 1.71 | 0.25704 | 0.4 | NAP | Pass
FF8 | Corners | 130 | GPIO_1P8_VOH_100 | 1.89 | 0.25794 | 0.4 | NAP | Pass
FF8 | Corners | 130 | GPIO_1P8_VOH_100 | 1.8 | 0.26 | 0.4 | NAP | Pass
FF8 | Corners | 130 | GPIO_1P8_VOH_100 | 1.71 | 0.26915 | 0.4 | NAP | Pass
FF8 | Corners | 130 | GPIO_1P8_VOH_101 | 1.89 | 0.26372 | 0.4 | NAP | Pass
FF8 | Corners | 130 | GPIO_1P8_VOH_101 | 1.8 | 0.27092 | 0.4 | NAP | Pass
FF8 | Corners | 130 | GPIO_1P8_VOH_101 | 1.71 | 0.26695 | 0.4 | NAP | Pass
FF8 | Corners | 130 | GPIO_1P8_VOH_110 | 1.89 | 0.26525 | 0.4 | NAP | Pass
FF8 | Corners | 130 | GPIO_1P8_VOH_110 | 1.8 | 0.26868 | 0.4 | NAP | Pass
FF8 | Corners | 130 | GPIO_1P8_VOH_110 | 1.71 | 0.27753 | 0.4 | NAP | Pass
FF8 | Corners | 130 | GPIO_1P8_VOH_111 | 1.89 | 0.26962 | 0.4 | NAP | Pass
FF8 | Corners | 130 | GPIO_1P8_VOH_111 | 1.8 | 0.27493 | 0.4 | NAP | Pass
FF8 | Corners | 130 | GPIO_1P8_VOH_111 | 1.71 | 0.27692 | 0.4 | NAP | Pass
FF8 | Corners | 130 | GPIO_1P8_VOL_000 | 1.89 | 0.18939 | 0.4 | NAP | Pass
FF8 | Corners | 130 | GPIO_1P8_VOL_000 | 1.8 | 0.1933 | 0.4 | NAP | Pass
FF8 | Corners | 130 | GPIO_1P8_VOL_000 | 1.71 | 0.19625 | 0.4 | NAP | Pass
FF8 | Corners | 130 | GPIO_1P8_VOL_001 | 1.89 | 0.19727 | 0.4 | NAP | Pass
FF8 | Corners | 130 | GPIO_1P8_VOL_001 | 1.8 | 0.19973 | 0.4 | NAP | Pass
FF8 | Corners | 130 | GPIO_1P8_VOL_001 | 1.71 | 0.20273 | 0.4 | NAP | Pass
FF8 | Corners | 130 | GPIO_1P8_VOL_010 | 1.89 | 0.19924 | 0.4 | NAP | Pass
FF8 | Corners | 130 | GPIO_1P8_VOL_010 | 1.8 | 0.20169 | 0.4 | NAP | Pass
FF8 | Corners | 130 | GPIO_1P8_VOL_010 | 1.71 | 0.20466 | 0.4 | NAP | Pass
FF8 | Corners | 130 | GPIO_1P8_VOL_011 | 1.89 | 0.20533 | 0.4 | NAP | Pass
FF8 | Corners | 130 | GPIO_1P8_VOL_011 | 1.8 | 0.20779 | 0.4 | NAP | Pass
FF8 | Corners | 130 | GPIO_1P8_VOL_011 | 1.71 | 0.21075 | 0.4 | NAP | Pass
FF8 | Corners | 130 | GPIO_1P8_VOL_100 | 1.89 | 0.20365 | 0.4 | NAP | Pass
FF8 | Corners | 130 | GPIO_1P8_VOL_100 | 1.8 | 0.2062 | 0.4 | NAP | Pass
FF8 | Corners | 130 | GPIO_1P8_VOL_100 | 1.71 | 0.20927 | 0.4 | NAP | Pass
FF8 | Corners | 130 | GPIO_1P8_VOL_101 | 1.89 | 0.20652 | 0.4 | NAP | Pass
FF8 | Corners | 130 | GPIO_1P8_VOL_101 | 1.8 | 0.20906 | 0.4 | NAP | Pass
FF8 | Corners | 130 | GPIO_1P8_VOL_101 | 1.71 | 0.21211 | 0.4 | NAP | Pass
FF8 | Corners | 130 | GPIO_1P8_VOL_110 | 1.89 | 0.2106 | 0.4 | NAP | Pass
FF8 | Corners | 130 | GPIO_1P8_VOL_110 | 1.8 | 0.2131 | 0.4 | NAP | Pass
FF8 | Corners | 130 | GPIO_1P8_VOL_110 | 1.71 | 0.21618 | 0.4 | NAP | Pass
FF8 | Corners | 130 | GPIO_1P8_VOL_111 | 1.89 | 0.21438 | 0.4 | NAP | Pass
FF8 | Corners | 130 | GPIO_1P8_VOL_111 | 1.8 | 0.2169 | 0.4 | NAP | Pass
FF8 | Corners | 130 | GPIO_1P8_VOL_111 | 1.71 | 0.21995 | 0.4 | NAP | Pass
FF8 | Corners | 130 | GPIO_1P8_VIH_HYST1 | 1.89 | 1.22 | 1.323 | NAP | Pass
FF8 | Corners | 130 | GPIO_1P8_VIL_HYST1 | 1.89 | 0.92 | NAP | 0.567 | Pass
FF8 | Corners | 130 | GPIO_1P8_Vh_HYST1 | 1.89 | 0.3 | NAP | 0.0945 | Pass
FF8 | Corners | 130 | GPIO_1P8_VIH_HYST1 | 1.8 | 1.16 | 1.26 | NAP | Pass
FF8 | Corners | 130 | GPIO_1P8_VIL_HYST1 | 1.8 | 0.8 | NAP | 0.54 | Pass
FF8 | Corners | 130 | GPIO_1P8_Vh_HYST1 | 1.8 | 0.36 | NAP | 0.09 | Pass
FF8 | Corners | 130 | GPIO_1P8_VIH_HYST1 | 1.71 | 1.1 | 1.197 | NAP | Pass
FF8 | Corners | 130 | GPIO_1P8_VIL_HYST1 | 1.71 | 0.76 | NAP | 0.513 | Pass
FF8 | Corners | 130 | GPIO_1P8_Vh_HYST1 | 1.71 | 0.34 | NAP | 0.0855 | Pass
FF8 | Corners | 130 | GPIO_1P8_VIH_HYST0 | 1.89 | 0.98 | 1.323 | NAP | Pass
FF8 | Corners | 130 | GPIO_1P8_VIL_HYST0 | 1.89 | 0.8 | NAP | 0.567 | Pass
FF8 | Corners | 130 | GPIO_1P8_Vh_HYST0 | 1.89 | 0.18 | NAP | NAP | Pass
FF8 | Corners | 130 | GPIO_1P8_VIH_HYST0 | 1.8 | 0.96 | 1.26 | NAP | Pass
FF8 | Corners | 130 | GPIO_1P8_VIL_HYST0 | 1.8 | 0.78 | NAP | 0.54 | Pass
FF8 | Corners | 130 | GPIO_1P8_Vh_HYST0 | 1.8 | 0.18 | NAP | NAP | Pass
FF8 | Corners | 130 | GPIO_1P8_VIH_HYST0 | 1.71 | 0.92 | 1.197 | NAP | Pass
FF8 | Corners | 130 | GPIO_1P8_VIL_HYST0 | 1.71 | 0.74 | NAP | 0.513 | Pass
FF8 | Corners | 130 | GPIO_1P8_Vh_HYST0 | 1.71 | 0.18 | NAP | NAP | Pass
FF8 | Corners | 130 | GPIO_1P8_RPU | 1.89 | 64718.38 | 100000 | 25000 | Pass
FF8 | Corners | 130 | GPIO_1P8_RPU | 1.8 | 64798.95 | 100000 | 25000 | Pass
FF8 | Corners | 130 | GPIO_1P8_RPU | 1.71 | 64904.2 | 100000 | 25000 | Pass
FF8 | Corners | 130 | GPIO_1P8_RPD | 1.89 | 63800.29 | 100000 | 25000 | Pass
FF8 | Corners | 130 | GPIO_1P8_RPD | 1.8 | 63804.24 | 100000 | 25000 | Pass
FF8 | Corners | 130 | GPIO_1P8_RPD | 1.71 | 63809.37 | 100000 | 25000 | Pass
FF8 | Corners | 130 | GPIO_3P3_VOH_000 | 3.6 | 0.24351 | 0.4 | NAP | Pass
FF8 | Corners | 130 | GPIO_3P3_VOH_000 | 2.7 | 0.2436 | 0.4 | NAP | Pass
FF8 | Corners | 130 | GPIO_3P3_VOH_000 | 1.89 | 0.24365 | 0.4 | NAP | Pass
FF8 | Corners | 130 | GPIO_3P3_VOH_000 | 1.8 | 0.24346 | 0.4 | NAP | Pass
FF8 | Corners | 130 | GPIO_3P3_VOH_000 | 1.71 | 0.24656 | 0.4 | NAP | Pass
FF8 | Corners | 130 | GPIO_3P3_VOH_001 | 3.6 | 0.24759 | 0.4 | NAP | Pass
FF8 | Corners | 130 | GPIO_3P3_VOH_001 | 2.7 | 0.24745 | 0.4 | NAP | Pass
FF8 | Corners | 130 | GPIO_3P3_VOH_001 | 1.89 | 0.24844 | 0.4 | NAP | Pass
FF8 | Corners | 130 | GPIO_3P3_VOH_001 | 1.8 | 0.24789 | 0.4 | NAP | Pass
FF8 | Corners | 130 | GPIO_3P3_VOH_001 | 1.71 | 0.25127 | 0.4 | NAP | Pass
FF8 | Corners | 130 | GPIO_3P3_VOH_010 | 3.6 | 0.24803 | 0.4 | NAP | Pass
FF8 | Corners | 130 | GPIO_3P3_VOH_010 | 2.7 | 0.24962 | 0.4 | NAP | Pass
FF8 | Corners | 130 | GPIO_3P3_VOH_010 | 1.89 | 0.24874 | 0.4 | NAP | Pass
FF8 | Corners | 130 | GPIO_3P3_VOH_010 | 1.8 | 0.25205 | 0.4 | NAP | Pass
FF8 | Corners | 130 | GPIO_3P3_VOH_010 | 1.71 | 0.25167 | 0.4 | NAP | Pass
FF8 | Corners | 130 | GPIO_3P3_VOH_011 | 3.6 | 0.25884 | 0.4 | NAP | Pass
FF8 | Corners | 130 | GPIO_3P3_VOH_011 | 2.7 | 0.25505 | 0.4 | NAP | Pass
FF8 | Corners | 130 | GPIO_3P3_VOH_011 | 1.89 | 0.25239 | 0.4 | NAP | Pass
FF8 | Corners | 130 | GPIO_3P3_VOH_011 | 1.8 | 0.25558 | 0.4 | NAP | Pass
FF8 | Corners | 130 | GPIO_3P3_VOH_011 | 1.71 | 0.25639 | 0.4 | NAP | Pass
FF8 | Corners | 130 | GPIO_3P3_VOH_100 | 3.6 | 0.26179 | 0.4 | NAP | Pass
FF8 | Corners | 130 | GPIO_3P3_VOH_100 | 2.7 | 0.26031 | 0.4 | NAP | Pass
FF8 | Corners | 130 | GPIO_3P3_VOH_100 | 1.89 | 0.26248 | 0.4 | NAP | Pass
FF8 | Corners | 130 | GPIO_3P3_VOH_100 | 1.8 | 0.26039 | 0.4 | NAP | Pass
FF8 | Corners | 130 | GPIO_3P3_VOH_100 | 1.71 | 0.26622 | 0.4 | NAP | Pass
FF8 | Corners | 130 | GPIO_3P3_VOH_101 | 3.6 | 0.26852 | 0.4 | NAP | Pass
FF8 | Corners | 130 | GPIO_3P3_VOH_101 | 2.7 | 0.26694 | 0.4 | NAP | Pass
FF8 | Corners | 130 | GPIO_3P3_VOH_101 | 1.89 | 0.26844 | 0.4 | NAP | Pass
FF8 | Corners | 130 | GPIO_3P3_VOH_101 | 1.8 | 0.26598 | 0.4 | NAP | Pass
FF8 | Corners | 130 | GPIO_3P3_VOH_101 | 1.71 | 0.27407 | 0.4 | NAP | Pass
FF8 | Corners | 130 | GPIO_3P3_VOH_110 | 3.6 | 0.26821 | 0.4 | NAP | Pass
FF8 | Corners | 130 | GPIO_3P3_VOH_110 | 2.7 | 0.27568 | 0.4 | NAP | Pass
FF8 | Corners | 130 | GPIO_3P3_VOH_110 | 1.89 | 0.2713 | 0.4 | NAP | Pass
FF8 | Corners | 130 | GPIO_3P3_VOH_110 | 1.8 | 0.26938 | 0.4 | NAP | Pass
FF8 | Corners | 130 | GPIO_3P3_VOH_110 | 1.71 | 0.27127 | 0.4 | NAP | Pass
FF8 | Corners | 130 | GPIO_3P3_VOH_111 | 3.6 | 0.27439 | 0.4 | NAP | Pass
FF8 | Corners | 130 | GPIO_3P3_VOH_111 | 2.7 | 0.27827 | 0.4 | NAP | Pass
FF8 | Corners | 130 | GPIO_3P3_VOH_111 | 1.89 | 0.27355 | 0.4 | NAP | Pass
FF8 | Corners | 130 | GPIO_3P3_VOH_111 | 1.8 | 0.28288 | 0.4 | NAP | Pass
FF8 | Corners | 130 | GPIO_3P3_VOH_111 | 1.71 | 0.27953 | 0.4 | NAP | Pass
FF8 | Corners | 130 | GPIO_3P3_VOL_000 | 3.6 | 0.19459 | 0.4 | NAP | Pass
FF8 | Corners | 130 | GPIO_3P3_VOL_000 | 2.7 | 0.1946 | 0.4 | NAP | Pass
FF8 | Corners | 130 | GPIO_3P3_VOL_000 | 1.89 | 0.19459 | 0.4 | NAP | Pass
FF8 | Corners | 130 | GPIO_3P3_VOL_000 | 1.8 | 0.1946 | 0.4 | NAP | Pass
FF8 | Corners | 130 | GPIO_3P3_VOL_000 | 1.71 | 0.19463 | 0.4 | NAP | Pass
FF8 | Corners | 130 | GPIO_3P3_VOL_001 | 3.6 | 0.20112 | 0.4 | NAP | Pass
FF8 | Corners | 130 | GPIO_3P3_VOL_001 | 2.7 | 0.20112 | 0.4 | NAP | Pass
FF8 | Corners | 130 | GPIO_3P3_VOL_001 | 1.89 | 0.20113 | 0.4 | NAP | Pass
FF8 | Corners | 130 | GPIO_3P3_VOL_001 | 1.8 | 0.20113 | 0.4 | NAP | Pass
FF8 | Corners | 130 | GPIO_3P3_VOL_001 | 1.71 | 0.20114 | 0.4 | NAP | Pass
FF8 | Corners | 130 | GPIO_3P3_VOL_010 | 3.6 | 0.20308 | 0.4 | NAP | Pass
FF8 | Corners | 130 | GPIO_3P3_VOL_010 | 2.7 | 0.20304 | 0.4 | NAP | Pass
FF8 | Corners | 130 | GPIO_3P3_VOL_010 | 1.89 | 0.20307 | 0.4 | NAP | Pass
FF8 | Corners | 130 | GPIO_3P3_VOL_010 | 1.8 | 0.20306 | 0.4 | NAP | Pass
FF8 | Corners | 130 | GPIO_3P3_VOL_010 | 1.71 | 0.20307 | 0.4 | NAP | Pass
FF8 | Corners | 130 | GPIO_3P3_VOL_011 | 3.6 | 0.2091 | 0.4 | NAP | Pass
FF8 | Corners | 130 | GPIO_3P3_VOL_011 | 2.7 | 0.2091 | 0.4 | NAP | Pass
FF8 | Corners | 130 | GPIO_3P3_VOL_011 | 1.89 | 0.20914 | 0.4 | NAP | Pass
FF8 | Corners | 130 | GPIO_3P3_VOL_011 | 1.8 | 0.20912 | 0.4 | NAP | Pass
FF8 | Corners | 130 | GPIO_3P3_VOL_011 | 1.71 | 0.20913 | 0.4 | NAP | Pass
FF8 | Corners | 130 | GPIO_3P3_VOL_100 | 3.6 | 0.20754 | 0.4 | NAP | Pass
FF8 | Corners | 130 | GPIO_3P3_VOL_100 | 2.7 | 0.20751 | 0.4 | NAP | Pass
FF8 | Corners | 130 | GPIO_3P3_VOL_100 | 1.89 | 0.20748 | 0.4 | NAP | Pass
FF8 | Corners | 130 | GPIO_3P3_VOL_100 | 1.8 | 0.20751 | 0.4 | NAP | Pass
FF8 | Corners | 130 | GPIO_3P3_VOL_100 | 1.71 | 0.2075 | 0.4 | NAP | Pass
FF8 | Corners | 130 | GPIO_3P3_VOL_101 | 3.6 | 0.21035 | 0.4 | NAP | Pass
FF8 | Corners | 130 | GPIO_3P3_VOL_101 | 2.7 | 0.21037 | 0.4 | NAP | Pass
FF8 | Corners | 130 | GPIO_3P3_VOL_101 | 1.89 | 0.21037 | 0.4 | NAP | Pass
FF8 | Corners | 130 | GPIO_3P3_VOL_101 | 1.8 | 0.21041 | 0.4 | NAP | Pass
FF8 | Corners | 130 | GPIO_3P3_VOL_101 | 1.71 | 0.21042 | 0.4 | NAP | Pass
FF8 | Corners | 130 | GPIO_3P3_VOL_110 | 3.6 | 0.21446 | 0.4 | NAP | Pass
FF8 | Corners | 130 | GPIO_3P3_VOL_110 | 2.7 | 0.2145 | 0.4 | NAP | Pass
FF8 | Corners | 130 | GPIO_3P3_VOL_110 | 1.89 | 0.21446 | 0.4 | NAP | Pass
FF8 | Corners | 130 | GPIO_3P3_VOL_110 | 1.8 | 0.2145 | 0.4 | NAP | Pass
FF8 | Corners | 130 | GPIO_3P3_VOL_110 | 1.71 | 0.21453 | 0.4 | NAP | Pass
FF8 | Corners | 130 | GPIO_3P3_VOL_111 | 3.6 | 0.21825 | 0.4 | NAP | Pass
FF8 | Corners | 130 | GPIO_3P3_VOL_111 | 2.7 | 0.21824 | 0.4 | NAP | Pass
FF8 | Corners | 130 | GPIO_3P3_VOL_111 | 1.89 | 0.21825 | 0.4 | NAP | Pass
FF8 | Corners | 130 | GPIO_3P3_VOL_111 | 1.8 | 0.21822 | 0.4 | NAP | Pass
FF8 | Corners | 130 | GPIO_3P3_VOL_111 | 1.71 | 0.21827 | 0.4 | NAP | Pass
FF8 | Corners | 130 | GPIO_3P3_VIH_HYST1 | 3.6 | 2.28 | 2.52 | NAP | Pass
FF8 | Corners | 130 | GPIO_3P3_VIL_HYST1 | 3.6 | 1.42 | NAP | 1.08 | Pass
FF8 | Corners | 130 | GPIO_3P3_Vh_HYST1 | 3.6 | 0.86 | NAP | 0.18 | Pass
FF8 | Corners | 130 | GPIO_3P3_VIH_HYST1 | 2.7 | 1.54 | 1.89 | NAP | Pass
FF8 | Corners | 130 | GPIO_3P3_VIL_HYST1 | 2.7 | 1.16 | NAP | 0.81 | Pass
FF8 | Corners | 130 | GPIO_3P3_Vh_HYST1 | 2.7 | 0.38 | NAP | 0.135 | Pass
FF8 | Corners | 130 | GPIO_3P3_VIH_HYST1 | 1.89 | 1.12 | 1.323 | NAP | Pass
FF8 | Corners | 130 | GPIO_3P3_VIL_HYST1 | 1.89 | 0.82 | NAP | 0.567 | Pass
FF8 | Corners | 130 | GPIO_3P3_Vh_HYST1 | 1.89 | 0.3 | NAP | 0.0945 | Pass
FF8 | Corners | 130 | GPIO_3P3_VIH_HYST1 | 1.8 | 1.08 | 1.26 | NAP | Pass
FF8 | Corners | 130 | GPIO_3P3_VIL_HYST1 | 1.8 | 0.8 | NAP | 0.54 | Pass
FF8 | Corners | 130 | GPIO_3P3_Vh_HYST1 | 1.8 | 0.28 | NAP | 0.09 | Pass
FF8 | Corners | 130 | GPIO_3P3_VIH_HYST1 | 1.71 | 1.04 | 1.197 | NAP | Pass
FF8 | Corners | 130 | GPIO_3P3_VIL_HYST1 | 1.71 | 0.76 | NAP | 0.513 | Pass
FF8 | Corners | 130 | GPIO_3P3_Vh_HYST1 | 1.71 | 0.28 | NAP | 0.0855 | Pass
FF8 | Corners | 130 | GPIO_3P3_VIH_HYST0 | 3.6 | 1.6 | 2.52 | NAP | Pass
FF8 | Corners | 130 | GPIO_3P3_VIL_HYST0 | 3.6 | 1.42 | NAP | 1.08 | Pass
FF8 | Corners | 130 | GPIO_3P3_Vh_HYST0 | 3.6 | 0.18 | NAP | NAP | Pass
FF8 | Corners | 130 | GPIO_3P3_VIH_HYST0 | 2.7 | 1.34 | 1.89 | NAP | Pass
FF8 | Corners | 130 | GPIO_3P3_VIL_HYST0 | 2.7 | 1.16 | NAP | 0.81 | Pass
FF8 | Corners | 130 | GPIO_3P3_Vh_HYST0 | 2.7 | 0.18 | NAP | NAP | Pass
FF8 | Corners | 130 | GPIO_3P3_VIH_HYST0 | 1.89 | 0.98 | 1.323 | NAP | Pass
FF8 | Corners | 130 | GPIO_3P3_VIL_HYST0 | 1.89 | 0.8 | NAP | 0.567 | Pass
FF8 | Corners | 130 | GPIO_3P3_Vh_HYST0 | 1.89 | 0.18 | NAP | NAP | Pass
FF8 | Corners | 130 | GPIO_3P3_VIH_HYST0 | 1.8 | 0.94 | 1.26 | NAP | Pass
FF8 | Corners | 130 | GPIO_3P3_VIL_HYST0 | 1.8 | 0.76 | NAP | 0.54 | Pass
FF8 | Corners | 130 | GPIO_3P3_Vh_HYST0 | 1.8 | 0.18 | NAP | NAP | Pass
FF8 | Corners | 130 | GPIO_3P3_VIH_HYST0 | 1.71 | 0.92 | 1.197 | NAP | Pass
FF8 | Corners | 130 | GPIO_3P3_VIL_HYST0 | 1.71 | 0.74 | NAP | 0.513 | Pass
FF8 | Corners | 130 | GPIO_3P3_Vh_HYST0 | 1.71 | 0.18 | NAP | NAP | Pass
FF8 | Corners | 130 | GPIO_3P3_RPU | 3.6 | 64533.79 | 100000 | 25000 | Pass
FF8 | Corners | 130 | GPIO_3P3_RPU | 2.7 | 64585.74 | 100000 | 25000 | Pass
FF8 | Corners | 130 | GPIO_3P3_RPU | 1.89 | 64811.83 | 100000 | 25000 | Pass
FF8 | Corners | 130 | GPIO_3P3_RPU | 1.8 | 64850.9 | 100000 | 25000 | Pass
FF8 | Corners | 130 | GPIO_3P3_RPU | 1.71 | 64915.65 | 100000 | 25000 | Pass
FF8 | Corners | 130 | GPIO_3P3_RPD | 3.6 | 63825.86 | 100000 | 25000 | Pass
FF8 | Corners | 130 | GPIO_3P3_RPD | 2.7 | 63822.52 | 100000 | 25000 | Pass
FF8 | Corners | 130 | GPIO_3P3_RPD | 1.89 | 63821.06 | 100000 | 25000 | Pass
FF8 | Corners | 130 | GPIO_3P3_RPD | 1.8 | 63821.18 | 100000 | 25000 | Pass
FF8 | Corners | 130 | GPIO_3P3_RPD | 1.71 | 63820.2 | 100000 | 25000 | Pass
FF8 | Corners | 25 | GPIO_1P8_VOH_000 | 1.89 | 0.21347 | 0.4 | NAP | Pass
FF8 | Corners | 25 | GPIO_1P8_VOH_000 | 1.8 | 0.21522 | 0.4 | NAP | Pass
FF8 | Corners | 25 | GPIO_1P8_VOH_000 | 1.71 | 0.21718 | 0.4 | NAP | Pass
FF8 | Corners | 25 | GPIO_1P8_VOH_001 | 1.89 | 0.21513 | 0.4 | NAP | Pass
FF8 | Corners | 25 | GPIO_1P8_VOH_001 | 1.8 | 0.22117 | 0.4 | NAP | Pass
FF8 | Corners | 25 | GPIO_1P8_VOH_001 | 1.71 | 0.2271 | 0.4 | NAP | Pass
FF8 | Corners | 25 | GPIO_1P8_VOH_010 | 1.89 | 0.21694 | 0.4 | NAP | Pass
FF8 | Corners | 25 | GPIO_1P8_VOH_010 | 1.8 | 0.22412 | 0.4 | NAP | Pass
FF8 | Corners | 25 | GPIO_1P8_VOH_010 | 1.71 | 0.22623 | 0.4 | NAP | Pass
FF8 | Corners | 25 | GPIO_1P8_VOH_011 | 1.89 | 0.22418 | 0.4 | NAP | Pass
FF8 | Corners | 25 | GPIO_1P8_VOH_011 | 1.8 | 0.22694 | 0.4 | NAP | Pass
FF8 | Corners | 25 | GPIO_1P8_VOH_011 | 1.71 | 0.23347 | 0.4 | NAP | Pass
FF8 | Corners | 25 | GPIO_1P8_VOH_100 | 1.89 | 0.23098 | 0.4 | NAP | Pass
FF8 | Corners | 25 | GPIO_1P8_VOH_100 | 1.8 | 0.23362 | 0.4 | NAP | Pass
FF8 | Corners | 25 | GPIO_1P8_VOH_100 | 1.71 | 0.23563 | 0.4 | NAP | Pass
FF8 | Corners | 25 | GPIO_1P8_VOH_101 | 1.89 | 0.24621 | 0.4 | NAP | Pass
FF8 | Corners | 25 | GPIO_1P8_VOH_101 | 1.8 | 0.23938 | 0.4 | NAP | Pass
FF8 | Corners | 25 | GPIO_1P8_VOH_101 | 1.71 | 0.24368 | 0.4 | NAP | Pass
FF8 | Corners | 25 | GPIO_1P8_VOH_110 | 1.89 | 0.24179 | 0.4 | NAP | Pass
FF8 | Corners | 25 | GPIO_1P8_VOH_110 | 1.8 | 0.24139 | 0.4 | NAP | Pass
FF8 | Corners | 25 | GPIO_1P8_VOH_110 | 1.71 | 0.24732 | 0.4 | NAP | Pass
FF8 | Corners | 25 | GPIO_1P8_VOH_111 | 1.89 | 0.24386 | 0.4 | NAP | Pass
FF8 | Corners | 25 | GPIO_1P8_VOH_111 | 1.8 | 0.25169 | 0.4 | NAP | Pass
FF8 | Corners | 25 | GPIO_1P8_VOH_111 | 1.71 | 0.25411 | 0.4 | NAP | Pass
FF8 | Corners | 25 | GPIO_1P8_VOL_000 | 1.89 | 0.16662 | 0.4 | NAP | Pass
FF8 | Corners | 25 | GPIO_1P8_VOL_000 | 1.8 | 0.16855 | 0.4 | NAP | Pass
FF8 | Corners | 25 | GPIO_1P8_VOL_000 | 1.71 | 0.17093 | 0.4 | NAP | Pass
FF8 | Corners | 25 | GPIO_1P8_VOL_001 | 1.89 | 0.17269 | 0.4 | NAP | Pass
FF8 | Corners | 25 | GPIO_1P8_VOL_001 | 1.8 | 0.17461 | 0.4 | NAP | Pass
FF8 | Corners | 25 | GPIO_1P8_VOL_001 | 1.71 | 0.17698 | 0.4 | NAP | Pass
FF8 | Corners | 25 | GPIO_1P8_VOL_010 | 1.89 | 0.17456 | 0.4 | NAP | Pass
FF8 | Corners | 25 | GPIO_1P8_VOL_010 | 1.8 | 0.17646 | 0.4 | NAP | Pass
FF8 | Corners | 25 | GPIO_1P8_VOL_010 | 1.71 | 0.1788 | 0.4 | NAP | Pass
FF8 | Corners | 25 | GPIO_1P8_VOL_011 | 1.89 | 0.18018 | 0.4 | NAP | Pass
FF8 | Corners | 25 | GPIO_1P8_VOL_011 | 1.8 | 0.18209 | 0.4 | NAP | Pass
FF8 | Corners | 25 | GPIO_1P8_VOL_011 | 1.71 | 0.18443 | 0.4 | NAP | Pass
FF8 | Corners | 25 | GPIO_1P8_VOL_100 | 1.89 | 0.17848 | 0.4 | NAP | Pass
FF8 | Corners | 25 | GPIO_1P8_VOL_100 | 1.8 | 0.18047 | 0.4 | NAP | Pass
FF8 | Corners | 25 | GPIO_1P8_VOL_100 | 1.71 | 0.18294 | 0.4 | NAP | Pass
FF8 | Corners | 25 | GPIO_1P8_VOL_101 | 1.89 | 0.18115 | 0.4 | NAP | Pass
FF8 | Corners | 25 | GPIO_1P8_VOL_101 | 1.8 | 0.18313 | 0.4 | NAP | Pass
FF8 | Corners | 25 | GPIO_1P8_VOL_101 | 1.71 | 0.18557 | 0.4 | NAP | Pass
FF8 | Corners | 25 | GPIO_1P8_VOL_110 | 1.89 | 0.18494 | 0.4 | NAP | Pass
FF8 | Corners | 25 | GPIO_1P8_VOL_110 | 1.8 | 0.18691 | 0.4 | NAP | Pass
FF8 | Corners | 25 | GPIO_1P8_VOL_110 | 1.71 | 0.18934 | 0.4 | NAP | Pass
FF8 | Corners | 25 | GPIO_1P8_VOL_111 | 1.89 | 0.18841 | 0.4 | NAP | Pass
FF8 | Corners | 25 | GPIO_1P8_VOL_111 | 1.8 | 0.19037 | 0.4 | NAP | Pass
FF8 | Corners | 25 | GPIO_1P8_VOL_111 | 1.71 | 0.19279 | 0.4 | NAP | Pass
FF8 | Corners | 25 | GPIO_1P8_VIH_HYST1 | 1.89 | 1.2 | 1.323 | NAP | Pass
FF8 | Corners | 25 | GPIO_1P8_VIL_HYST1 | 1.89 | 0.84 | NAP | 0.567 | Pass
FF8 | Corners | 25 | GPIO_1P8_Vh_HYST1 | 1.89 | 0.36 | NAP | 0.0945 | Pass
FF8 | Corners | 25 | GPIO_1P8_VIH_HYST1 | 1.8 | 1.06 | 1.26 | NAP | Pass
FF8 | Corners | 25 | GPIO_1P8_VIL_HYST1 | 1.8 | 0.8 | NAP | 0.54 | Pass
FF8 | Corners | 25 | GPIO_1P8_Vh_HYST1 | 1.8 | 0.26 | NAP | 0.09 | Pass
FF8 | Corners | 25 | GPIO_1P8_VIH_HYST1 | 1.71 | 1.1 | 1.197 | NAP | Pass
FF8 | Corners | 25 | GPIO_1P8_VIL_HYST1 | 1.71 | 0.76 | NAP | 0.513 | Pass
FF8 | Corners | 25 | GPIO_1P8_Vh_HYST1 | 1.71 | 0.34 | NAP | 0.0855 | Pass
FF8 | Corners | 25 | GPIO_1P8_VIH_HYST0 | 1.89 | 0.98 | 1.323 | NAP | Pass
FF8 | Corners | 25 | GPIO_1P8_VIL_HYST0 | 1.89 | 0.8 | NAP | 0.567 | Pass
FF8 | Corners | 25 | GPIO_1P8_Vh_HYST0 | 1.89 | 0.18 | NAP | NAP | Pass
FF8 | Corners | 25 | GPIO_1P8_VIH_HYST0 | 1.8 | 0.96 | 1.26 | NAP | Pass
FF8 | Corners | 25 | GPIO_1P8_VIL_HYST0 | 1.8 | 0.78 | NAP | 0.54 | Pass
FF8 | Corners | 25 | GPIO_1P8_Vh_HYST0 | 1.8 | 0.18 | NAP | NAP | Pass
FF8 | Corners | 25 | GPIO_1P8_VIH_HYST0 | 1.71 | 0.84 | 1.197 | NAP | Pass
FF8 | Corners | 25 | GPIO_1P8_VIL_HYST0 | 1.71 | 0.74 | NAP | 0.513 | Pass
FF8 | Corners | 25 | GPIO_1P8_Vh_HYST0 | 1.71 | 0.1 | NAP | NAP | Pass
FF8 | Corners | 25 | GPIO_1P8_RPU | 1.89 | 63884.97 | 100000 | 25000 | Pass
FF8 | Corners | 25 | GPIO_1P8_RPU | 1.8 | 63945.67 | 100000 | 25000 | Pass
FF8 | Corners | 25 | GPIO_1P8_RPU | 1.71 | 64007.44 | 100000 | 25000 | Pass
FF8 | Corners | 25 | GPIO_1P8_RPD | 1.89 | 63128.96 | 100000 | 25000 | Pass
FF8 | Corners | 25 | GPIO_1P8_RPD | 1.8 | 63132.67 | 100000 | 25000 | Pass
FF8 | Corners | 25 | GPIO_1P8_RPD | 1.71 | 63135.62 | 100000 | 25000 | Pass
FF8 | Corners | 25 | GPIO_3P3_VOH_000 | 3.6 | 0.21556 | 0.4 | NAP | Pass
FF8 | Corners | 25 | GPIO_3P3_VOH_000 | 2.7 | 0.21593 | 0.4 | NAP | Pass
FF8 | Corners | 25 | GPIO_3P3_VOH_000 | 1.89 | 0.21678 | 0.4 | NAP | Pass
FF8 | Corners | 25 | GPIO_3P3_VOH_000 | 1.8 | 0.21647 | 0.4 | NAP | Pass
FF8 | Corners | 25 | GPIO_3P3_VOH_000 | 1.71 | 0.21877 | 0.4 | NAP | Pass
FF8 | Corners | 25 | GPIO_3P3_VOH_001 | 3.6 | 0.22166 | 0.4 | NAP | Pass
FF8 | Corners | 25 | GPIO_3P3_VOH_001 | 2.7 | 0.22878 | 0.4 | NAP | Pass
FF8 | Corners | 25 | GPIO_3P3_VOH_001 | 1.89 | 0.22142 | 0.4 | NAP | Pass
FF8 | Corners | 25 | GPIO_3P3_VOH_001 | 1.8 | 0.22142 | 0.4 | NAP | Pass
FF8 | Corners | 25 | GPIO_3P3_VOH_001 | 1.71 | 0.23385 | 0.4 | NAP | Pass
FF8 | Corners | 25 | GPIO_3P3_VOH_010 | 3.6 | 0.22282 | 0.4 | NAP | Pass
FF8 | Corners | 25 | GPIO_3P3_VOH_010 | 2.7 | 0.22217 | 0.4 | NAP | Pass
FF8 | Corners | 25 | GPIO_3P3_VOH_010 | 1.89 | 0.22283 | 0.4 | NAP | Pass
FF8 | Corners | 25 | GPIO_3P3_VOH_010 | 1.8 | 0.23216 | 0.4 | NAP | Pass
FF8 | Corners | 25 | GPIO_3P3_VOH_010 | 1.71 | 0.22953 | 0.4 | NAP | Pass
FF8 | Corners | 25 | GPIO_3P3_VOH_011 | 3.6 | 0.23328 | 0.4 | NAP | Pass
FF8 | Corners | 25 | GPIO_3P3_VOH_011 | 2.7 | 0.23504 | 0.4 | NAP | Pass
FF8 | Corners | 25 | GPIO_3P3_VOH_011 | 1.89 | 0.23184 | 0.4 | NAP | Pass
FF8 | Corners | 25 | GPIO_3P3_VOH_011 | 1.8 | 0.23771 | 0.4 | NAP | Pass
FF8 | Corners | 25 | GPIO_3P3_VOH_011 | 1.71 | 0.2406 | 0.4 | NAP | Pass
FF8 | Corners | 25 | GPIO_3P3_VOH_100 | 3.6 | 0.24251 | 0.4 | NAP | Pass
FF8 | Corners | 25 | GPIO_3P3_VOH_100 | 2.7 | 0.25387 | 0.4 | NAP | Pass
FF8 | Corners | 25 | GPIO_3P3_VOH_100 | 1.89 | 0.23675 | 0.4 | NAP | Pass
FF8 | Corners | 25 | GPIO_3P3_VOH_100 | 1.8 | 0.24114 | 0.4 | NAP | Pass
FF8 | Corners | 25 | GPIO_3P3_VOH_100 | 1.71 | 0.25653 | 0.4 | NAP | Pass
FF8 | Corners | 25 | GPIO_3P3_VOH_101 | 3.6 | 0.24528 | 0.4 | NAP | Pass
FF8 | Corners | 25 | GPIO_3P3_VOH_101 | 2.7 | 0.26049 | 0.4 | NAP | Pass
FF8 | Corners | 25 | GPIO_3P3_VOH_101 | 1.89 | 0.25065 | 0.4 | NAP | Pass
FF8 | Corners | 25 | GPIO_3P3_VOH_101 | 1.8 | 0.24633 | 0.4 | NAP | Pass
FF8 | Corners | 25 | GPIO_3P3_VOH_101 | 1.71 | 0.24075 | 0.4 | NAP | Pass
FF8 | Corners | 25 | GPIO_3P3_VOH_110 | 3.6 | 0.24773 | 0.4 | NAP | Pass
FF8 | Corners | 25 | GPIO_3P3_VOH_110 | 2.7 | 0.25315 | 0.4 | NAP | Pass
FF8 | Corners | 25 | GPIO_3P3_VOH_110 | 1.89 | 0.24608 | 0.4 | NAP | Pass
FF8 | Corners | 25 | GPIO_3P3_VOH_110 | 1.8 | 0.24418 | 0.4 | NAP | Pass
FF8 | Corners | 25 | GPIO_3P3_VOH_110 | 1.71 | 0.24872 | 0.4 | NAP | Pass
FF8 | Corners | 25 | GPIO_3P3_VOH_111 | 3.6 | 0.25563 | 0.4 | NAP | Pass
FF8 | Corners | 25 | GPIO_3P3_VOH_111 | 2.7 | 0.24921 | 0.4 | NAP | Pass
FF8 | Corners | 25 | GPIO_3P3_VOH_111 | 1.89 | 0.24689 | 0.4 | NAP | Pass
FF8 | Corners | 25 | GPIO_3P3_VOH_111 | 1.8 | 0.24699 | 0.4 | NAP | Pass
FF8 | Corners | 25 | GPIO_3P3_VOH_111 | 1.71 | 0.25818 | 0.4 | NAP | Pass
FF8 | Corners | 25 | GPIO_3P3_VOL_000 | 3.6 | 0.16768 | 0.4 | NAP | Pass
FF8 | Corners | 25 | GPIO_3P3_VOL_000 | 2.7 | 0.16768 | 0.4 | NAP | Pass
FF8 | Corners | 25 | GPIO_3P3_VOL_000 | 1.89 | 0.16768 | 0.4 | NAP | Pass
FF8 | Corners | 25 | GPIO_3P3_VOL_000 | 1.8 | 0.16767 | 0.4 | NAP | Pass
FF8 | Corners | 25 | GPIO_3P3_VOL_000 | 1.71 | 0.16767 | 0.4 | NAP | Pass
FF8 | Corners | 25 | GPIO_3P3_VOL_001 | 3.6 | 0.17376 | 0.4 | NAP | Pass
FF8 | Corners | 25 | GPIO_3P3_VOL_001 | 2.7 | 0.17375 | 0.4 | NAP | Pass
FF8 | Corners | 25 | GPIO_3P3_VOL_001 | 1.89 | 0.17375 | 0.4 | NAP | Pass
FF8 | Corners | 25 | GPIO_3P3_VOL_001 | 1.8 | 0.17375 | 0.4 | NAP | Pass
FF8 | Corners | 25 | GPIO_3P3_VOL_001 | 1.71 | 0.17375 | 0.4 | NAP | Pass
FF8 | Corners | 25 | GPIO_3P3_VOL_010 | 3.6 | 0.17563 | 0.4 | NAP | Pass
FF8 | Corners | 25 | GPIO_3P3_VOL_010 | 2.7 | 0.17563 | 0.4 | NAP | Pass
FF8 | Corners | 25 | GPIO_3P3_VOL_010 | 1.89 | 0.17562 | 0.4 | NAP | Pass
FF8 | Corners | 25 | GPIO_3P3_VOL_010 | 1.8 | 0.17562 | 0.4 | NAP | Pass
FF8 | Corners | 25 | GPIO_3P3_VOL_010 | 1.71 | 0.17562 | 0.4 | NAP | Pass
FF8 | Corners | 25 | GPIO_3P3_VOL_011 | 3.6 | 0.18127 | 0.4 | NAP | Pass
FF8 | Corners | 25 | GPIO_3P3_VOL_011 | 2.7 | 0.18127 | 0.4 | NAP | Pass
FF8 | Corners | 25 | GPIO_3P3_VOL_011 | 1.89 | 0.18127 | 0.4 | NAP | Pass
FF8 | Corners | 25 | GPIO_3P3_VOL_011 | 1.8 | 0.18126 | 0.4 | NAP | Pass
FF8 | Corners | 25 | GPIO_3P3_VOL_011 | 1.71 | 0.18126 | 0.4 | NAP | Pass
FF8 | Corners | 25 | GPIO_3P3_VOL_100 | 3.6 | 0.17969 | 0.4 | NAP | Pass
FF8 | Corners | 25 | GPIO_3P3_VOL_100 | 2.7 | 0.17969 | 0.4 | NAP | Pass
FF8 | Corners | 25 | GPIO_3P3_VOL_100 | 1.89 | 0.17968 | 0.4 | NAP | Pass
FF8 | Corners | 25 | GPIO_3P3_VOL_100 | 1.8 | 0.17968 | 0.4 | NAP | Pass
FF8 | Corners | 25 | GPIO_3P3_VOL_100 | 1.71 | 0.17968 | 0.4 | NAP | Pass
FF8 | Corners | 25 | GPIO_3P3_VOL_101 | 3.6 | 0.18236 | 0.4 | NAP | Pass
FF8 | Corners | 25 | GPIO_3P3_VOL_101 | 2.7 | 0.18236 | 0.4 | NAP | Pass
FF8 | Corners | 25 | GPIO_3P3_VOL_101 | 1.89 | 0.18235 | 0.4 | NAP | Pass
FF8 | Corners | 25 | GPIO_3P3_VOL_101 | 1.8 | 0.18235 | 0.4 | NAP | Pass
FF8 | Corners | 25 | GPIO_3P3_VOL_101 | 1.71 | 0.18235 | 0.4 | NAP | Pass
FF8 | Corners | 25 | GPIO_3P3_VOL_110 | 3.6 | 0.18615 | 0.4 | NAP | Pass
FF8 | Corners | 25 | GPIO_3P3_VOL_110 | 2.7 | 0.18615 | 0.4 | NAP | Pass
FF8 | Corners | 25 | GPIO_3P3_VOL_110 | 1.89 | 0.18614 | 0.4 | NAP | Pass
FF8 | Corners | 25 | GPIO_3P3_VOL_110 | 1.8 | 0.18615 | 0.4 | NAP | Pass
FF8 | Corners | 25 | GPIO_3P3_VOL_110 | 1.71 | 0.18614 | 0.4 | NAP | Pass
FF8 | Corners | 25 | GPIO_3P3_VOL_111 | 3.6 | 0.18963 | 0.4 | NAP | Pass
FF8 | Corners | 25 | GPIO_3P3_VOL_111 | 2.7 | 0.18964 | 0.4 | NAP | Pass
FF8 | Corners | 25 | GPIO_3P3_VOL_111 | 1.89 | 0.18963 | 0.4 | NAP | Pass
FF8 | Corners | 25 | GPIO_3P3_VOL_111 | 1.8 | 0.18963 | 0.4 | NAP | Pass
FF8 | Corners | 25 | GPIO_3P3_VOL_111 | 1.71 | 0.18963 | 0.4 | NAP | Pass
FF8 | Corners | 25 | GPIO_3P3_VIH_HYST1 | 3.6 | 2.26 | 2.52 | NAP | Pass
FF8 | Corners | 25 | GPIO_3P3_VIL_HYST1 | 3.6 | 1.38 | NAP | 1.08 | Pass
FF8 | Corners | 25 | GPIO_3P3_Vh_HYST1 | 3.6 | 0.88 | NAP | 0.18 | Pass
FF8 | Corners | 25 | GPIO_3P3_VIH_HYST1 | 2.7 | 1.52 | 1.89 | NAP | Pass
FF8 | Corners | 25 | GPIO_3P3_VIL_HYST1 | 2.7 | 1.14 | NAP | 0.81 | Pass
FF8 | Corners | 25 | GPIO_3P3_Vh_HYST1 | 2.7 | 0.38 | NAP | 0.135 | Pass
FF8 | Corners | 25 | GPIO_3P3_VIH_HYST1 | 1.89 | 1.12 | 1.323 | NAP | Pass
FF8 | Corners | 25 | GPIO_3P3_VIL_HYST1 | 1.89 | 0.84 | NAP | 0.567 | Pass
FF8 | Corners | 25 | GPIO_3P3_Vh_HYST1 | 1.89 | 0.28 | NAP | 0.0945 | Pass
FF8 | Corners | 25 | GPIO_3P3_VIH_HYST1 | 1.8 | 1.08 | 1.26 | NAP | Pass
FF8 | Corners | 25 | GPIO_3P3_VIL_HYST1 | 1.8 | 0.8 | NAP | 0.54 | Pass
FF8 | Corners | 25 | GPIO_3P3_Vh_HYST1 | 1.8 | 0.28 | NAP | 0.09 | Pass
FF8 | Corners | 25 | GPIO_3P3_VIH_HYST1 | 1.71 | 1.04 | 1.197 | NAP | Pass
FF8 | Corners | 25 | GPIO_3P3_VIL_HYST1 | 1.71 | 0.76 | NAP | 0.513 | Pass
FF8 | Corners | 25 | GPIO_3P3_Vh_HYST1 | 1.71 | 0.28 | NAP | 0.0855 | Pass
FF8 | Corners | 25 | GPIO_3P3_VIH_HYST0 | 3.6 | 1.54 | 2.52 | NAP | Pass
FF8 | Corners | 25 | GPIO_3P3_VIL_HYST0 | 3.6 | 1.36 | NAP | 1.08 | Pass
FF8 | Corners | 25 | GPIO_3P3_Vh_HYST0 | 3.6 | 0.18 | NAP | NAP | Pass
FF8 | Corners | 25 | GPIO_3P3_VIH_HYST0 | 2.7 | 1.32 | 1.89 | NAP | Pass
FF8 | Corners | 25 | GPIO_3P3_VIL_HYST0 | 2.7 | 1.14 | NAP | 0.81 | Pass
FF8 | Corners | 25 | GPIO_3P3_Vh_HYST0 | 2.7 | 0.18 | NAP | NAP | Pass
FF8 | Corners | 25 | GPIO_3P3_VIH_HYST0 | 1.89 | 1 | 1.323 | NAP | Pass
FF8 | Corners | 25 | GPIO_3P3_VIL_HYST0 | 1.89 | 0.82 | NAP | 0.567 | Pass
FF8 | Corners | 25 | GPIO_3P3_Vh_HYST0 | 1.89 | 0.18 | NAP | NAP | Pass
FF8 | Corners | 25 | GPIO_3P3_VIH_HYST0 | 1.8 | 0.96 | 1.26 | NAP | Pass
FF8 | Corners | 25 | GPIO_3P3_VIL_HYST0 | 1.8 | 0.78 | NAP | 0.54 | Pass
FF8 | Corners | 25 | GPIO_3P3_Vh_HYST0 | 1.8 | 0.18 | NAP | NAP | Pass
FF8 | Corners | 25 | GPIO_3P3_VIH_HYST0 | 1.71 | 0.92 | 1.197 | NAP | Pass
FF8 | Corners | 25 | GPIO_3P3_VIL_HYST0 | 1.71 | 0.74 | NAP | 0.513 | Pass
FF8 | Corners | 25 | GPIO_3P3_Vh_HYST0 | 1.71 | 0.18 | NAP | NAP | Pass
FF8 | Corners | 25 | GPIO_3P3_RPU | 3.6 | 63740.02 | 100000 | 25000 | Pass
FF8 | Corners | 25 | GPIO_3P3_RPU | 2.7 | 63765.73 | 100000 | 25000 | Pass
FF8 | Corners | 25 | GPIO_3P3_RPU | 1.89 | 63891.11 | 100000 | 25000 | Pass
FF8 | Corners | 25 | GPIO_3P3_RPU | 1.8 | 63925.95 | 100000 | 25000 | Pass
FF8 | Corners | 25 | GPIO_3P3_RPU | 1.71 | 63963.62 | 100000 | 25000 | Pass
FF8 | Corners | 25 | GPIO_3P3_RPD | 3.6 | 63121.59 | 100000 | 25000 | Pass
FF8 | Corners | 25 | GPIO_3P3_RPD | 2.7 | 63121.91 | 100000 | 25000 | Pass
FF8 | Corners | 25 | GPIO_3P3_RPD | 1.89 | 63123.14 | 100000 | 25000 | Pass
FF8 | Corners | 25 | GPIO_3P3_RPD | 1.8 | 63122.98 | 100000 | 25000 | Pass
FF8 | Corners | 25 | GPIO_3P3_RPD | 1.71 | 63123.26 | 100000 | 25000 | Pass
FF7 | Corners | -45 | GPIO_1P8_VOH_000 | 1.89 | 2.4338 | 0.4 | NAP | Fail
FF7 | Corners | -45 | GPIO_1P8_VOH_000 | 1.8 | 2.3439 | 0.4 | NAP | Fail
FF7 | Corners | -45 | GPIO_1P8_VOH_000 | 1.71 | 2.2539 | 0.4 | NAP | Fail
FF7 | Corners | -45 | GPIO_1P8_VOH_001 | 1.89 | 2.4868 | 0.4 | NAP | Fail
FF7 | Corners | -45 | GPIO_1P8_VOH_001 | 1.8 | 2.3969 | 0.4 | NAP | Fail
FF7 | Corners | -45 | GPIO_1P8_VOH_001 | 1.71 | 2.3069 | 0.4 | NAP | Fail
FF7 | Corners | -45 | GPIO_1P8_VOH_010 | 1.89 | 2.5285 | 0.4 | NAP | Fail
FF7 | Corners | -45 | GPIO_1P8_VOH_010 | 1.8 | 2.4385 | 0.4 | NAP | Fail
FF7 | Corners | -45 | GPIO_1P8_VOH_010 | 1.71 | 2.3485 | 0.4 | NAP | Fail
FF7 | Corners | -45 | GPIO_1P8_VOH_011 | 1.89 | 2.5644 | 0.4 | NAP | Fail
FF7 | Corners | -45 | GPIO_1P8_VOH_011 | 1.8 | 2.4745 | 0.4 | NAP | Fail
FF7 | Corners | -45 | GPIO_1P8_VOH_011 | 1.71 | 2.3845 | 0.4 | NAP | Fail
FF7 | Corners | -45 | GPIO_1P8_VOH_100 | 1.89 | 2.5964 | 0.4 | NAP | Fail
FF7 | Corners | -45 | GPIO_1P8_VOH_100 | 1.8 | 2.5064 | 0.4 | NAP | Fail
FF7 | Corners | -45 | GPIO_1P8_VOH_100 | 1.71 | 2.4164 | 0.4 | NAP | Fail
FF7 | Corners | -45 | GPIO_1P8_VOH_101 | 1.89 | 2.6249 | 0.4 | NAP | Fail
FF7 | Corners | -45 | GPIO_1P8_VOH_101 | 1.8 | 2.5349 | 0.4 | NAP | Fail
FF7 | Corners | -45 | GPIO_1P8_VOH_101 | 1.71 | 2.4449 | 0.4 | NAP | Fail
FF7 | Corners | -45 | GPIO_1P8_VOH_110 | 1.89 | 2.6501 | 0.4 | NAP | Fail
FF7 | Corners | -45 | GPIO_1P8_VOH_110 | 1.8 | 2.5601 | 0.4 | NAP | Fail
FF7 | Corners | -45 | GPIO_1P8_VOH_110 | 1.71 | 2.4701 | 0.4 | NAP | Fail
FF7 | Corners | -45 | GPIO_1P8_VOH_111 | 1.89 | 2.6725 | 0.4 | NAP | Fail
FF7 | Corners | -45 | GPIO_1P8_VOH_111 | 1.8 | 2.5825 | 0.4 | NAP | Fail
FF7 | Corners | -45 | GPIO_1P8_VOH_111 | 1.71 | 2.4925 | 0.4 | NAP | Fail
FF7 | Corners | -45 | GPIO_1P8_VOL_000 | 1.89 | 0.1481 | 0.4 | NAP | Pass
FF7 | Corners | -45 | GPIO_1P8_VOL_000 | 1.8 | 0.14975 | 0.4 | NAP | Pass
FF7 | Corners | -45 | GPIO_1P8_VOL_000 | 1.71 | 0.15182 | 0.4 | NAP | Pass
FF7 | Corners | -45 | GPIO_1P8_VOL_001 | 1.89 | 0.1535 | 0.4 | NAP | Pass
FF7 | Corners | -45 | GPIO_1P8_VOL_001 | 1.8 | 0.15516 | 0.4 | NAP | Pass
FF7 | Corners | -45 | GPIO_1P8_VOL_001 | 1.71 | 0.15723 | 0.4 | NAP | Pass
FF7 | Corners | -45 | GPIO_1P8_VOL_010 | 1.89 | 0.15566 | 0.4 | NAP | Pass
FF7 | Corners | -45 | GPIO_1P8_VOL_010 | 1.8 | 0.15729 | 0.4 | NAP | Pass
FF7 | Corners | -45 | GPIO_1P8_VOL_010 | 1.71 | 0.15935 | 0.4 | NAP | Pass
FF7 | Corners | -45 | GPIO_1P8_VOL_011 | 1.89 | 0.16081 | 0.4 | NAP | Pass
FF7 | Corners | -45 | GPIO_1P8_VOL_011 | 1.8 | 0.16245 | 0.4 | NAP | Pass
FF7 | Corners | -45 | GPIO_1P8_VOL_011 | 1.71 | 0.16451 | 0.4 | NAP | Pass
FF7 | Corners | -45 | GPIO_1P8_VOL_100 | 1.89 | 0.15955 | 0.4 | NAP | Pass
FF7 | Corners | -45 | GPIO_1P8_VOL_100 | 1.8 | 0.16127 | 0.4 | NAP | Pass
FF7 | Corners | -45 | GPIO_1P8_VOL_100 | 1.71 | 0.16344 | 0.4 | NAP | Pass
FF7 | Corners | -45 | GPIO_1P8_VOL_101 | 1.89 | 0.16193 | 0.4 | NAP | Pass
FF7 | Corners | -45 | GPIO_1P8_VOL_101 | 1.8 | 0.16364 | 0.4 | NAP | Pass
FF7 | Corners | -45 | GPIO_1P8_VOL_101 | 1.71 | 0.16581 | 0.4 | NAP | Pass
FF7 | Corners | -45 | GPIO_1P8_VOL_110 | 1.89 | 0.16564 | 0.4 | NAP | Pass
FF7 | Corners | -45 | GPIO_1P8_VOL_110 | 1.8 | 0.16734 | 0.4 | NAP | Pass
FF7 | Corners | -45 | GPIO_1P8_VOL_110 | 1.71 | 0.16948 | 0.4 | NAP | Pass
FF7 | Corners | -45 | GPIO_1P8_VOL_111 | 1.89 | 0.16883 | 0.4 | NAP | Pass
FF7 | Corners | -45 | GPIO_1P8_VOL_111 | 1.8 | 0.17053 | 0.4 | NAP | Pass
FF7 | Corners | -45 | GPIO_1P8_VOL_111 | 1.71 | 0.17267 | 0.4 | NAP | Pass
FF7 | Corners | -45 | GPIO_1P8_VIH_HYST1 | 1.89 | 1.2 | 1.323 | NAP | Pass
FF7 | Corners | -45 | GPIO_1P8_VIL_HYST1 | 1.89 | 0.84 | NAP | 0.567 | Pass
FF7 | Corners | -45 | GPIO_1P8_Vh_HYST1 | 1.89 | 0.36 | NAP | 0.0945 | Pass
FF7 | Corners | -45 | GPIO_1P8_VIH_HYST1 | 1.8 | 1.14 | 1.26 | NAP | Pass
FF7 | Corners | -45 | GPIO_1P8_VIL_HYST1 | 1.8 | 0.8 | NAP | 0.54 | Pass
FF7 | Corners | -45 | GPIO_1P8_Vh_HYST1 | 1.8 | 0.34 | NAP | 0.09 | Pass
FF7 | Corners | -45 | GPIO_1P8_VIH_HYST1 | 1.71 | 1.08 | 1.197 | NAP | Pass
FF7 | Corners | -45 | GPIO_1P8_VIL_HYST1 | 1.71 | 0.78 | NAP | 0.513 | Pass
FF7 | Corners | -45 | GPIO_1P8_Vh_HYST1 | 1.71 | 0.3 | NAP | 0.0855 | Pass
FF7 | Corners | -45 | GPIO_1P8_VIH_HYST0 | 1.89 | 1 | 1.323 | NAP | Pass
FF7 | Corners | -45 | GPIO_1P8_VIL_HYST0 | 1.89 | 0.82 | NAP | 0.567 | Pass
FF7 | Corners | -45 | GPIO_1P8_Vh_HYST0 | 1.89 | 0.18 | NAP | NAP | Pass
FF7 | Corners | -45 | GPIO_1P8_VIH_HYST0 | 1.8 | 0.96 | 1.26 | NAP | Pass
FF7 | Corners | -45 | GPIO_1P8_VIL_HYST0 | 1.8 | 0.78 | NAP | 0.54 | Pass
FF7 | Corners | -45 | GPIO_1P8_Vh_HYST0 | 1.8 | 0.18 | NAP | NAP | Pass
FF7 | Corners | -45 | GPIO_1P8_VIH_HYST0 | 1.71 | 0.94 | 1.197 | NAP | Pass
FF7 | Corners | -45 | GPIO_1P8_VIL_HYST0 | 1.71 | 0.76 | NAP | 0.513 | Pass
FF7 | Corners | -45 | GPIO_1P8_Vh_HYST0 | 1.71 | 0.18 | NAP | NAP | Pass
FF7 | Corners | -45 | GPIO_1P8_RPU | 1.89 | 61679.24 | 100000 | 25000 | Pass
FF7 | Corners | -45 | GPIO_1P8_RPU | 1.8 | 61731.78 | 100000 | 25000 | Pass
FF7 | Corners | -45 | GPIO_1P8_RPU | 1.71 | 61778.99 | 100000 | 25000 | Pass
FF7 | Corners | -45 | GPIO_1P8_RPD | 1.89 | 60992.09 | 100000 | 25000 | Pass
FF7 | Corners | -45 | GPIO_1P8_RPD | 1.8 | 60995.51 | 100000 | 25000 | Pass
FF7 | Corners | -45 | GPIO_1P8_RPD | 1.71 | 60998.22 | 100000 | 25000 | Pass
FF7 | Corners | -45 | GPIO_3P3_VOH_000 | 3.6 | 0.19716 | 0.4 | NAP | Pass
FF7 | Corners | -45 | GPIO_3P3_VOH_000 | 2.7 | 0.19745 | 0.4 | NAP | Pass
FF7 | Corners | -45 | GPIO_3P3_VOH_000 | 1.89 | 0.1977 | 0.4 | NAP | Pass
FF7 | Corners | -45 | GPIO_3P3_VOH_000 | 1.8 | 0.19739 | 0.4 | NAP | Pass
FF7 | Corners | -45 | GPIO_3P3_VOH_000 | 1.71 | 0.19874 | 0.4 | NAP | Pass
FF7 | Corners | -45 | GPIO_3P3_VOH_001 | 3.6 | 0.20353 | 0.4 | NAP | Pass
FF7 | Corners | -45 | GPIO_3P3_VOH_001 | 2.7 | 0.20486 | 0.4 | NAP | Pass
FF7 | Corners | -45 | GPIO_3P3_VOH_001 | 1.89 | 0.21424 | 0.4 | NAP | Pass
FF7 | Corners | -45 | GPIO_3P3_VOH_001 | 1.8 | 0.20707 | 0.4 | NAP | Pass
FF7 | Corners | -45 | GPIO_3P3_VOH_001 | 1.71 | 0.20501 | 0.4 | NAP | Pass
FF7 | Corners | -45 | GPIO_3P3_VOH_010 | 3.6 | 0.20093 | 0.4 | NAP | Pass
FF7 | Corners | -45 | GPIO_3P3_VOH_010 | 2.7 | 0.20391 | 0.4 | NAP | Pass
FF7 | Corners | -45 | GPIO_3P3_VOH_010 | 1.89 | 0.20238 | 0.4 | NAP | Pass
FF7 | Corners | -45 | GPIO_3P3_VOH_010 | 1.8 | 0.21081 | 0.4 | NAP | Pass
FF7 | Corners | -45 | GPIO_3P3_VOH_010 | 1.71 | 0.20802 | 0.4 | NAP | Pass
FF7 | Corners | -45 | GPIO_3P3_VOH_011 | 3.6 | 0.21474 | 0.4 | NAP | Pass
FF7 | Corners | -45 | GPIO_3P3_VOH_011 | 2.7 | 0.2126 | 0.4 | NAP | Pass
FF7 | Corners | -45 | GPIO_3P3_VOH_011 | 1.89 | 0.21282 | 0.4 | NAP | Pass
FF7 | Corners | -45 | GPIO_3P3_VOH_011 | 1.8 | 0.21465 | 0.4 | NAP | Pass
FF7 | Corners | -45 | GPIO_3P3_VOH_011 | 1.71 | 0.21962 | 0.4 | NAP | Pass
FF7 | Corners | -45 | GPIO_3P3_VOH_100 | 3.6 | 0.22901 | 0.4 | NAP | Pass
FF7 | Corners | -45 | GPIO_3P3_VOH_100 | 2.7 | 0.2252 | 0.4 | NAP | Pass
FF7 | Corners | -45 | GPIO_3P3_VOH_100 | 1.89 | 0.22305 | 0.4 | NAP | Pass
FF7 | Corners | -45 | GPIO_3P3_VOH_100 | 1.8 | 0.2277 | 0.4 | NAP | Pass
FF7 | Corners | -45 | GPIO_3P3_VOH_100 | 1.71 | 0.26159 | 0.4 | NAP | Pass
FF7 | Corners | -45 | GPIO_3P3_VOH_101 | 3.6 | 0.25867 | 0.4 | NAP | Pass
FF7 | Corners | -45 | GPIO_3P3_VOH_101 | 2.7 | 0.24395 | 0.4 | NAP | Pass
FF7 | Corners | -45 | GPIO_3P3_VOH_101 | 1.89 | 0.24043 | 0.4 | NAP | Pass
FF7 | Corners | -45 | GPIO_3P3_VOH_101 | 1.8 | 0.25423 | 0.4 | NAP | Pass
FF7 | Corners | -45 | GPIO_3P3_VOH_101 | 1.71 | 0.25066 | 0.4 | NAP | Pass
FF7 | Corners | -45 | GPIO_3P3_VOH_110 | 3.6 | 0.25913 | 0.4 | NAP | Pass
FF7 | Corners | -45 | GPIO_3P3_VOH_110 | 2.7 | 0.24656 | 0.4 | NAP | Pass
FF7 | Corners | -45 | GPIO_3P3_VOH_110 | 1.89 | 0.31225 | 0.4 | NAP | Pass
FF7 | Corners | -45 | GPIO_3P3_VOH_110 | 1.8 | 0.24357 | 0.4 | NAP | Pass
FF7 | Corners | -45 | GPIO_3P3_VOH_110 | 1.71 | 0.24521 | 0.4 | NAP | Pass
FF7 | Corners | -45 | GPIO_3P3_VOH_111 | 3.6 | 0.27122 | 0.4 | NAP | Pass
FF7 | Corners | -45 | GPIO_3P3_VOH_111 | 2.7 | 0.26902 | 0.4 | NAP | Pass
FF7 | Corners | -45 | GPIO_3P3_VOH_111 | 1.89 | 0.26118 | 0.4 | NAP | Pass
FF7 | Corners | -45 | GPIO_3P3_VOH_111 | 1.8 | 0.30602 | 0.4 | NAP | Pass
FF7 | Corners | -45 | GPIO_3P3_VOH_111 | 1.71 | 0.30177 | 0.4 | NAP | Pass
FF7 | Corners | -45 | GPIO_3P3_VOL_000 | 3.6 | 0.14938 | 0.4 | NAP | Pass
FF7 | Corners | -45 | GPIO_3P3_VOL_000 | 2.7 | 0.14938 | 0.4 | NAP | Pass
FF7 | Corners | -45 | GPIO_3P3_VOL_000 | 1.89 | 0.14937 | 0.4 | NAP | Pass
FF7 | Corners | -45 | GPIO_3P3_VOL_000 | 1.8 | 0.14938 | 0.4 | NAP | Pass
FF7 | Corners | -45 | GPIO_3P3_VOL_000 | 1.71 | 0.14937 | 0.4 | NAP | Pass
FF7 | Corners | -45 | GPIO_3P3_VOL_001 | 3.6 | 0.15479 | 0.4 | NAP | Pass
FF7 | Corners | -45 | GPIO_3P3_VOL_001 | 2.7 | 0.15479 | 0.4 | NAP | Pass
FF7 | Corners | -45 | GPIO_3P3_VOL_001 | 1.89 | 0.15479 | 0.4 | NAP | Pass
FF7 | Corners | -45 | GPIO_3P3_VOL_001 | 1.8 | 0.15478 | 0.4 | NAP | Pass
FF7 | Corners | -45 | GPIO_3P3_VOL_001 | 1.71 | 0.15478 | 0.4 | NAP | Pass
FF7 | Corners | -45 | GPIO_3P3_VOL_010 | 3.6 | 0.15693 | 0.4 | NAP | Pass
FF7 | Corners | -45 | GPIO_3P3_VOL_010 | 2.7 | 0.15693 | 0.4 | NAP | Pass
FF7 | Corners | -45 | GPIO_3P3_VOL_010 | 1.89 | 0.15694 | 0.4 | NAP | Pass
FF7 | Corners | -45 | GPIO_3P3_VOL_010 | 1.8 | 0.15694 | 0.4 | NAP | Pass
FF7 | Corners | -45 | GPIO_3P3_VOL_010 | 1.71 | 0.15694 | 0.4 | NAP | Pass
FF7 | Corners | -45 | GPIO_3P3_VOL_011 | 3.6 | 0.16212 | 0.4 | NAP | Pass
FF7 | Corners | -45 | GPIO_3P3_VOL_011 | 2.7 | 0.16212 | 0.4 | NAP | Pass
FF7 | Corners | -45 | GPIO_3P3_VOL_011 | 1.89 | 0.16212 | 0.4 | NAP | Pass
FF7 | Corners | -45 | GPIO_3P3_VOL_011 | 1.8 | 0.16211 | 0.4 | NAP | Pass
FF7 | Corners | -45 | GPIO_3P3_VOL_011 | 1.71 | 0.16211 | 0.4 | NAP | Pass
FF7 | Corners | -45 | GPIO_3P3_VOL_100 | 3.6 | 0.16094 | 0.4 | NAP | Pass
FF7 | Corners | -45 | GPIO_3P3_VOL_100 | 2.7 | 0.16095 | 0.4 | NAP | Pass
FF7 | Corners | -45 | GPIO_3P3_VOL_100 | 1.89 | 0.16095 | 0.4 | NAP | Pass
FF7 | Corners | -45 | GPIO_3P3_VOL_100 | 1.8 | 0.16094 | 0.4 | NAP | Pass
FF7 | Corners | -45 | GPIO_3P3_VOL_100 | 1.71 | 0.16093 | 0.4 | NAP | Pass
FF7 | Corners | -45 | GPIO_3P3_VOL_101 | 3.6 | 0.16332 | 0.4 | NAP | Pass
FF7 | Corners | -45 | GPIO_3P3_VOL_101 | 2.7 | 0.16332 | 0.4 | NAP | Pass
FF7 | Corners | -45 | GPIO_3P3_VOL_101 | 1.89 | 0.16332 | 0.4 | NAP | Pass
FF7 | Corners | -45 | GPIO_3P3_VOL_101 | 1.8 | 0.16333 | 0.4 | NAP | Pass
FF7 | Corners | -45 | GPIO_3P3_VOL_101 | 1.71 | 0.16332 | 0.4 | NAP | Pass
FF7 | Corners | -45 | GPIO_3P3_VOL_110 | 3.6 | 0.16704 | 0.4 | NAP | Pass
FF7 | Corners | -45 | GPIO_3P3_VOL_110 | 2.7 | 0.16704 | 0.4 | NAP | Pass
FF7 | Corners | -45 | GPIO_3P3_VOL_110 | 1.89 | 0.16703 | 0.4 | NAP | Pass
FF7 | Corners | -45 | GPIO_3P3_VOL_110 | 1.8 | 0.16702 | 0.4 | NAP | Pass
FF7 | Corners | -45 | GPIO_3P3_VOL_110 | 1.71 | 0.16703 | 0.4 | NAP | Pass
FF7 | Corners | -45 | GPIO_3P3_VOL_111 | 3.6 | 0.17023 | 0.4 | NAP | Pass
FF7 | Corners | -45 | GPIO_3P3_VOL_111 | 2.7 | 0.17022 | 0.4 | NAP | Pass
FF7 | Corners | -45 | GPIO_3P3_VOL_111 | 1.89 | 0.17022 | 0.4 | NAP | Pass
FF7 | Corners | -45 | GPIO_3P3_VOL_111 | 1.8 | 0.17022 | 0.4 | NAP | Pass
FF7 | Corners | -45 | GPIO_3P3_VOL_111 | 1.71 | 0.17022 | 0.4 | NAP | Pass
FF7 | Corners | -45 | GPIO_3P3_VIH_HYST1 | 3.6 | 2.24 | 2.52 | NAP | Pass
FF7 | Corners | -45 | GPIO_3P3_VIL_HYST1 | 3.6 | 1.3 | NAP | 1.08 | Pass
FF7 | Corners | -45 | GPIO_3P3_Vh_HYST1 | 3.6 | 0.94 | NAP | 0.18 | Pass
FF7 | Corners | -45 | GPIO_3P3_VIH_HYST1 | 2.7 | 1.52 | 1.89 | NAP | Pass
FF7 | Corners | -45 | GPIO_3P3_VIL_HYST1 | 2.7 | 1.14 | NAP | 0.81 | Pass
FF7 | Corners | -45 | GPIO_3P3_Vh_HYST1 | 2.7 | 0.38 | NAP | 0.135 | Pass
FF7 | Corners | -45 | GPIO_3P3_VIH_HYST1 | 1.89 | 1.12 | 1.323 | NAP | Pass
FF7 | Corners | -45 | GPIO_3P3_VIL_HYST1 | 1.89 | 0.84 | NAP | 0.567 | Pass
FF7 | Corners | -45 | GPIO_3P3_Vh_HYST1 | 1.89 | 0.28 | NAP | 0.0945 | Pass
FF7 | Corners | -45 | GPIO_3P3_VIH_HYST1 | 1.8 | 1.08 | 1.26 | NAP | Pass
FF7 | Corners | -45 | GPIO_3P3_VIL_HYST1 | 1.8 | 0.8 | NAP | 0.54 | Pass
FF7 | Corners | -45 | GPIO_3P3_Vh_HYST1 | 1.8 | 0.28 | NAP | 0.09 | Pass
FF7 | Corners | -45 | GPIO_3P3_VIH_HYST1 | 1.71 | 1.04 | 1.197 | NAP | Pass
FF7 | Corners | -45 | GPIO_3P3_VIL_HYST1 | 1.71 | 0.78 | NAP | 0.513 | Pass
FF7 | Corners | -45 | GPIO_3P3_Vh_HYST1 | 1.71 | 0.26 | NAP | 0.0855 | Pass
FF7 | Corners | -45 | GPIO_3P3_VIH_HYST0 | 3.6 | 1.46 | 2.52 | NAP | Pass
FF7 | Corners | -45 | GPIO_3P3_VIL_HYST0 | 3.6 | 1.28 | NAP | 1.08 | Pass
FF7 | Corners | -45 | GPIO_3P3_Vh_HYST0 | 3.6 | 0.18 | NAP | NAP | Pass
FF7 | Corners | -45 | GPIO_3P3_VIH_HYST0 | 2.7 | 1.32 | 1.89 | NAP | Pass
FF7 | Corners | -45 | GPIO_3P3_VIL_HYST0 | 2.7 | 1.14 | NAP | 0.81 | Pass
FF7 | Corners | -45 | GPIO_3P3_Vh_HYST0 | 2.7 | 0.18 | NAP | NAP | Pass
FF7 | Corners | -45 | GPIO_3P3_VIH_HYST0 | 1.89 | 1 | 1.323 | NAP | Pass
FF7 | Corners | -45 | GPIO_3P3_VIL_HYST0 | 1.89 | 0.82 | NAP | 0.567 | Pass
FF7 | Corners | -45 | GPIO_3P3_Vh_HYST0 | 1.89 | 0.18 | NAP | NAP | Pass
FF7 | Corners | -45 | GPIO_3P3_VIH_HYST0 | 1.8 | 0.96 | 1.26 | NAP | Pass
FF7 | Corners | -45 | GPIO_3P3_VIL_HYST0 | 1.8 | 0.78 | NAP | 0.54 | Pass
FF7 | Corners | -45 | GPIO_3P3_Vh_HYST0 | 1.8 | 0.18 | NAP | NAP | Pass
FF7 | Corners | -45 | GPIO_3P3_VIH_HYST0 | 1.71 | 0.94 | 1.197 | NAP | Pass
FF7 | Corners | -45 | GPIO_3P3_VIL_HYST0 | 1.71 | 0.76 | NAP | 0.513 | Pass
FF7 | Corners | -45 | GPIO_3P3_Vh_HYST0 | 1.71 | 0.18 | NAP | NAP | Pass
FF7 | Corners | -45 | GPIO_3P3_RPU | 3.6 | 61568.36 | 100000 | 25000 | Pass
FF7 | Corners | -45 | GPIO_3P3_RPU | 2.7 | 61582.94 | 100000 | 25000 | Pass
FF7 | Corners | -45 | GPIO_3P3_RPU | 1.89 | 61695.79 | 100000 | 25000 | Pass
FF7 | Corners | -45 | GPIO_3P3_RPU | 1.8 | 61728.49 | 100000 | 25000 | Pass
FF7 | Corners | -45 | GPIO_3P3_RPU | 1.71 | 61759.86 | 100000 | 25000 | Pass
FF7 | Corners | -45 | GPIO_3P3_RPD | 3.6 | 60989.96 | 100000 | 25000 | Pass
FF7 | Corners | -45 | GPIO_3P3_RPD | 2.7 | 60990.45 | 100000 | 25000 | Pass
FF7 | Corners | -45 | GPIO_3P3_RPD | 1.89 | 60990.37 | 100000 | 25000 | Pass
FF7 | Corners | -45 | GPIO_3P3_RPD | 1.8 | 60989.82 | 100000 | 25000 | Pass
FF7 | Corners | -45 | GPIO_3P3_RPD | 1.71 | 60989.33 | 100000 | 25000 | Pass
FF7 | Corners | 130 | GPIO_1P8_VOH_000 | 1.89 | 0.23153 | 0.4 | NAP | Pass
FF7 | Corners | 130 | GPIO_1P8_VOH_000 | 1.8 | 0.23523 | 0.4 | NAP | Pass
FF7 | Corners | 130 | GPIO_1P8_VOH_000 | 1.71 | 0.23968 | 0.4 | NAP | Pass
FF7 | Corners | 130 | GPIO_1P8_VOH_001 | 1.89 | 0.23751 | 0.4 | NAP | Pass
FF7 | Corners | 130 | GPIO_1P8_VOH_001 | 1.8 | 0.24138 | 0.4 | NAP | Pass
FF7 | Corners | 130 | GPIO_1P8_VOH_001 | 1.71 | 0.24481 | 0.4 | NAP | Pass
FF7 | Corners | 130 | GPIO_1P8_VOH_010 | 1.89 | 0.24108 | 0.4 | NAP | Pass
FF7 | Corners | 130 | GPIO_1P8_VOH_010 | 1.8 | 0.24327 | 0.4 | NAP | Pass
FF7 | Corners | 130 | GPIO_1P8_VOH_010 | 1.71 | 0.24757 | 0.4 | NAP | Pass
FF7 | Corners | 130 | GPIO_1P8_VOH_011 | 1.89 | 0.25527 | 0.4 | NAP | Pass
FF7 | Corners | 130 | GPIO_1P8_VOH_011 | 1.8 | 0.25603 | 0.4 | NAP | Pass
FF7 | Corners | 130 | GPIO_1P8_VOH_011 | 1.71 | 0.26457 | 0.4 | NAP | Pass
FF7 | Corners | 130 | GPIO_1P8_VOH_100 | 1.89 | 0.26418 | 0.4 | NAP | Pass
FF7 | Corners | 130 | GPIO_1P8_VOH_100 | 1.8 | 0.26205 | 0.4 | NAP | Pass
FF7 | Corners | 130 | GPIO_1P8_VOH_100 | 1.71 | 0.28128 | 0.4 | NAP | Pass
FF7 | Corners | 130 | GPIO_1P8_VOH_101 | 1.89 | 0.26064 | 0.4 | NAP | Pass
FF7 | Corners | 130 | GPIO_1P8_VOH_101 | 1.8 | 0.28551 | 0.4 | NAP | Pass
FF7 | Corners | 130 | GPIO_1P8_VOH_101 | 1.71 | 0.27365 | 0.4 | NAP | Pass
FF7 | Corners | 130 | GPIO_1P8_VOH_110 | 1.89 | 0.27425 | 0.4 | NAP | Pass
FF7 | Corners | 130 | GPIO_1P8_VOH_110 | 1.8 | 0.2827 | 0.4 | NAP | Pass
FF7 | Corners | 130 | GPIO_1P8_VOH_110 | 1.71 | 0.27944 | 0.4 | NAP | Pass
FF7 | Corners | 130 | GPIO_1P8_VOH_111 | 1.89 | 0.27962 | 0.4 | NAP | Pass
FF7 | Corners | 130 | GPIO_1P8_VOH_111 | 1.8 | 0.30308 | 0.4 | NAP | Pass
FF7 | Corners | 130 | GPIO_1P8_VOH_111 | 1.71 | 0.28463 | 0.4 | NAP | Pass
FF7 | Corners | 130 | GPIO_1P8_VOL_000 | 1.89 | 0.18356 | 0.4 | NAP | Pass
FF7 | Corners | 130 | GPIO_1P8_VOL_000 | 1.8 | 0.1861 | 0.4 | NAP | Pass
FF7 | Corners | 130 | GPIO_1P8_VOL_000 | 1.71 | 0.18914 | 0.4 | NAP | Pass
FF7 | Corners | 130 | GPIO_1P8_VOL_001 | 1.89 | 0.1895 | 0.4 | NAP | Pass
FF7 | Corners | 130 | GPIO_1P8_VOL_001 | 1.8 | 0.19203 | 0.4 | NAP | Pass
FF7 | Corners | 130 | GPIO_1P8_VOL_001 | 1.71 | 0.19512 | 0.4 | NAP | Pass
FF7 | Corners | 130 | GPIO_1P8_VOL_010 | 1.89 | 0.19194 | 0.4 | NAP | Pass
FF7 | Corners | 130 | GPIO_1P8_VOL_010 | 1.8 | 0.19445 | 0.4 | NAP | Pass
FF7 | Corners | 130 | GPIO_1P8_VOL_010 | 1.71 | 0.19749 | 0.4 | NAP | Pass
FF7 | Corners | 130 | GPIO_1P8_VOL_011 | 1.89 | 0.1976 | 0.4 | NAP | Pass
FF7 | Corners | 130 | GPIO_1P8_VOL_011 | 1.8 | 0.20014 | 0.4 | NAP | Pass
FF7 | Corners | 130 | GPIO_1P8_VOL_011 | 1.71 | 0.2032 | 0.4 | NAP | Pass
FF7 | Corners | 130 | GPIO_1P8_VOL_100 | 1.89 | 0.1963 | 0.4 | NAP | Pass
FF7 | Corners | 130 | GPIO_1P8_VOL_100 | 1.8 | 0.19891 | 0.4 | NAP | Pass
FF7 | Corners | 130 | GPIO_1P8_VOL_100 | 1.71 | 0.20209 | 0.4 | NAP | Pass
FF7 | Corners | 130 | GPIO_1P8_VOL_101 | 1.89 | 0.19898 | 0.4 | NAP | Pass
FF7 | Corners | 130 | GPIO_1P8_VOL_101 | 1.8 | 0.20161 | 0.4 | NAP | Pass
FF7 | Corners | 130 | GPIO_1P8_VOL_101 | 1.71 | 0.20476 | 0.4 | NAP | Pass
FF7 | Corners | 130 | GPIO_1P8_VOL_110 | 1.89 | 0.20314 | 0.4 | NAP | Pass
FF7 | Corners | 130 | GPIO_1P8_VOL_110 | 1.8 | 0.20577 | 0.4 | NAP | Pass
FF7 | Corners | 130 | GPIO_1P8_VOL_110 | 1.71 | 0.20889 | 0.4 | NAP | Pass
FF7 | Corners | 130 | GPIO_1P8_VOL_111 | 1.89 | 0.20669 | 0.4 | NAP | Pass
FF7 | Corners | 130 | GPIO_1P8_VOL_111 | 1.8 | 0.20932 | 0.4 | NAP | Pass
FF7 | Corners | 130 | GPIO_1P8_VOL_111 | 1.71 | 0.21246 | 0.4 | NAP | Pass
FF7 | Corners | 130 | GPIO_1P8_VIH_HYST1 | 1.89 | 1.22 | 1.323 | NAP | Pass
FF7 | Corners | 130 | GPIO_1P8_VIL_HYST1 | 1.89 | 0.84 | NAP | 0.567 | Pass
FF7 | Corners | 130 | GPIO_1P8_Vh_HYST1 | 1.89 | 0.38 | NAP | 0.0945 | Pass
FF7 | Corners | 130 | GPIO_1P8_VIH_HYST1 | 1.8 | 1.16 | 1.26 | NAP | Pass
FF7 | Corners | 130 | GPIO_1P8_VIL_HYST1 | 1.8 | 0.8 | NAP | 0.54 | Pass
FF7 | Corners | 130 | GPIO_1P8_Vh_HYST1 | 1.8 | 0.36 | NAP | 0.09 | Pass
FF7 | Corners | 130 | GPIO_1P8_VIH_HYST1 | 1.71 | 1.1 | 1.197 | NAP | Pass
FF7 | Corners | 130 | GPIO_1P8_VIL_HYST1 | 1.71 | 0.76 | NAP | 0.513 | Pass
FF7 | Corners | 130 | GPIO_1P8_Vh_HYST1 | 1.71 | 0.34 | NAP | 0.0855 | Pass
FF7 | Corners | 130 | GPIO_1P8_VIH_HYST0 | 1.89 | 1 | 1.323 | NAP | Pass
FF7 | Corners | 130 | GPIO_1P8_VIL_HYST0 | 1.89 | 0.82 | NAP | 0.567 | Pass
FF7 | Corners | 130 | GPIO_1P8_Vh_HYST0 | 1.89 | 0.18 | NAP | NAP | Pass
FF7 | Corners | 130 | GPIO_1P8_VIH_HYST0 | 1.8 | 0.96 | 1.26 | NAP | Pass
FF7 | Corners | 130 | GPIO_1P8_VIL_HYST0 | 1.8 | 0.78 | NAP | 0.54 | Pass
FF7 | Corners | 130 | GPIO_1P8_Vh_HYST0 | 1.8 | 0.18 | NAP | NAP | Pass
FF7 | Corners | 130 | GPIO_1P8_VIH_HYST0 | 1.71 | 0.92 | 1.197 | NAP | Pass
FF7 | Corners | 130 | GPIO_1P8_VIL_HYST0 | 1.71 | 0.74 | NAP | 0.513 | Pass
FF7 | Corners | 130 | GPIO_1P8_Vh_HYST0 | 1.71 | 0.18 | NAP | NAP | Pass
FF7 | Corners | 130 | GPIO_1P8_RPU | 1.89 | 62991.81 | 100000 | 25000 | Pass
FF7 | Corners | 130 | GPIO_1P8_RPU | 1.8 | 63055.28 | 100000 | 25000 | Pass
FF7 | Corners | 130 | GPIO_1P8_RPU | 1.71 | 63135.64 | 100000 | 25000 | Pass
FF7 | Corners | 130 | GPIO_1P8_RPD | 1.89 | 62086.85 | 100000 | 25000 | Pass
FF7 | Corners | 130 | GPIO_1P8_RPD | 1.8 | 62090.44 | 100000 | 25000 | Pass
FF7 | Corners | 130 | GPIO_1P8_RPD | 1.71 | 62096.64 | 100000 | 25000 | Pass
FF7 | Corners | 130 | GPIO_3P3_VOH_000 | 3.6 | 0.24002 | 0.4 | NAP | Pass
FF7 | Corners | 130 | GPIO_3P3_VOH_000 | 2.7 | 0.24061 | 0.4 | NAP | Pass
FF7 | Corners | 130 | GPIO_3P3_VOH_000 | 1.89 | 0.24122 | 0.4 | NAP | Pass
FF7 | Corners | 130 | GPIO_3P3_VOH_000 | 1.8 | 0.24114 | 0.4 | NAP | Pass
FF7 | Corners | 130 | GPIO_3P3_VOH_000 | 1.71 | 0.24532 | 0.4 | NAP | Pass
FF7 | Corners | 130 | GPIO_3P3_VOH_001 | 3.6 | 0.24725 | 0.4 | NAP | Pass
FF7 | Corners | 130 | GPIO_3P3_VOH_001 | 2.7 | 0.24979 | 0.4 | NAP | Pass
FF7 | Corners | 130 | GPIO_3P3_VOH_001 | 1.89 | 0.24644 | 0.4 | NAP | Pass
FF7 | Corners | 130 | GPIO_3P3_VOH_001 | 1.8 | 0.2486 | 0.4 | NAP | Pass
FF7 | Corners | 130 | GPIO_3P3_VOH_001 | 1.71 | 0.24666 | 0.4 | NAP | Pass
FF7 | Corners | 130 | GPIO_3P3_VOH_010 | 3.6 | 0.2482 | 0.4 | NAP | Pass
FF7 | Corners | 130 | GPIO_3P3_VOH_010 | 2.7 | 0.251 | 0.4 | NAP | Pass
FF7 | Corners | 130 | GPIO_3P3_VOH_010 | 1.89 | 0.25119 | 0.4 | NAP | Pass
FF7 | Corners | 130 | GPIO_3P3_VOH_010 | 1.8 | 0.24451 | 0.4 | NAP | Pass
FF7 | Corners | 130 | GPIO_3P3_VOH_010 | 1.71 | 0.24685 | 0.4 | NAP | Pass
FF7 | Corners | 130 | GPIO_3P3_VOH_011 | 3.6 | 0.2562 | 0.4 | NAP | Pass
FF7 | Corners | 130 | GPIO_3P3_VOH_011 | 2.7 | 0.25521 | 0.4 | NAP | Pass
FF7 | Corners | 130 | GPIO_3P3_VOH_011 | 1.89 | 0.26149 | 0.4 | NAP | Pass
FF7 | Corners | 130 | GPIO_3P3_VOH_011 | 1.8 | 0.25557 | 0.4 | NAP | Pass
FF7 | Corners | 130 | GPIO_3P3_VOH_011 | 1.71 | 0.26407 | 0.4 | NAP | Pass
FF7 | Corners | 130 | GPIO_3P3_VOH_100 | 3.6 | 0.25962 | 0.4 | NAP | Pass
FF7 | Corners | 130 | GPIO_3P3_VOH_100 | 2.7 | 0.26675 | 0.4 | NAP | Pass
FF7 | Corners | 130 | GPIO_3P3_VOH_100 | 1.89 | 0.26526 | 0.4 | NAP | Pass
FF7 | Corners | 130 | GPIO_3P3_VOH_100 | 1.8 | 0.26338 | 0.4 | NAP | Pass
FF7 | Corners | 130 | GPIO_3P3_VOH_100 | 1.71 | 0.26659 | 0.4 | NAP | Pass
FF7 | Corners | 130 | GPIO_3P3_VOH_101 | 3.6 | 0.27032 | 0.4 | NAP | Pass
FF7 | Corners | 130 | GPIO_3P3_VOH_101 | 2.7 | 0.27414 | 0.4 | NAP | Pass
FF7 | Corners | 130 | GPIO_3P3_VOH_101 | 1.89 | 0.28807 | 0.4 | NAP | Pass
FF7 | Corners | 130 | GPIO_3P3_VOH_101 | 1.8 | 0.26991 | 0.4 | NAP | Pass
FF7 | Corners | 130 | GPIO_3P3_VOH_101 | 1.71 | 0.27604 | 0.4 | NAP | Pass
FF7 | Corners | 130 | GPIO_3P3_VOH_110 | 3.6 | 0.29074 | 0.4 | NAP | Pass
FF7 | Corners | 130 | GPIO_3P3_VOH_110 | 2.7 | 0.27477 | 0.4 | NAP | Pass
FF7 | Corners | 130 | GPIO_3P3_VOH_110 | 1.89 | 0.27243 | 0.4 | NAP | Pass
FF7 | Corners | 130 | GPIO_3P3_VOH_110 | 1.8 | 0.27513 | 0.4 | NAP | Pass
FF7 | Corners | 130 | GPIO_3P3_VOH_110 | 1.71 | 0.28785 | 0.4 | NAP | Pass
FF7 | Corners | 130 | GPIO_3P3_VOH_111 | 3.6 | 0.29592 | 0.4 | NAP | Pass
FF7 | Corners | 130 | GPIO_3P3_VOH_111 | 2.7 | 0.27911 | 0.4 | NAP | Pass
FF7 | Corners | 130 | GPIO_3P3_VOH_111 | 1.89 | 0.28196 | 0.4 | NAP | Pass
FF7 | Corners | 130 | GPIO_3P3_VOH_111 | 1.8 | 0.28465 | 0.4 | NAP | Pass
FF7 | Corners | 130 | GPIO_3P3_VOH_111 | 1.71 | 0.28745 | 0.4 | NAP | Pass
FF7 | Corners | 130 | GPIO_3P3_VOL_000 | 3.6 | 0.18792 | 0.4 | NAP | Pass
FF7 | Corners | 130 | GPIO_3P3_VOL_000 | 2.7 | 0.18792 | 0.4 | NAP | Pass
FF7 | Corners | 130 | GPIO_3P3_VOL_000 | 1.89 | 0.18795 | 0.4 | NAP | Pass
FF7 | Corners | 130 | GPIO_3P3_VOL_000 | 1.8 | 0.18794 | 0.4 | NAP | Pass
FF7 | Corners | 130 | GPIO_3P3_VOL_000 | 1.71 | 0.18794 | 0.4 | NAP | Pass
FF7 | Corners | 130 | GPIO_3P3_VOL_001 | 3.6 | 0.19382 | 0.4 | NAP | Pass
FF7 | Corners | 130 | GPIO_3P3_VOL_001 | 2.7 | 0.19382 | 0.4 | NAP | Pass
FF7 | Corners | 130 | GPIO_3P3_VOL_001 | 1.89 | 0.19384 | 0.4 | NAP | Pass
FF7 | Corners | 130 | GPIO_3P3_VOL_001 | 1.8 | 0.19385 | 0.4 | NAP | Pass
FF7 | Corners | 130 | GPIO_3P3_VOL_001 | 1.71 | 0.19386 | 0.4 | NAP | Pass
FF7 | Corners | 130 | GPIO_3P3_VOL_010 | 3.6 | 0.19623 | 0.4 | NAP | Pass
FF7 | Corners | 130 | GPIO_3P3_VOL_010 | 2.7 | 0.19623 | 0.4 | NAP | Pass
FF7 | Corners | 130 | GPIO_3P3_VOL_010 | 1.89 | 0.19623 | 0.4 | NAP | Pass
FF7 | Corners | 130 | GPIO_3P3_VOL_010 | 1.8 | 0.19624 | 0.4 | NAP | Pass
FF7 | Corners | 130 | GPIO_3P3_VOL_010 | 1.71 | 0.19624 | 0.4 | NAP | Pass
FF7 | Corners | 130 | GPIO_3P3_VOL_011 | 3.6 | 0.2019 | 0.4 | NAP | Pass
FF7 | Corners | 130 | GPIO_3P3_VOL_011 | 2.7 | 0.20189 | 0.4 | NAP | Pass
FF7 | Corners | 130 | GPIO_3P3_VOL_011 | 1.89 | 0.20192 | 0.4 | NAP | Pass
FF7 | Corners | 130 | GPIO_3P3_VOL_011 | 1.8 | 0.20191 | 0.4 | NAP | Pass
FF7 | Corners | 130 | GPIO_3P3_VOL_011 | 1.71 | 0.20191 | 0.4 | NAP | Pass
FF7 | Corners | 130 | GPIO_3P3_VOL_100 | 3.6 | 0.20064 | 0.4 | NAP | Pass
FF7 | Corners | 130 | GPIO_3P3_VOL_100 | 2.7 | 0.20062 | 0.4 | NAP | Pass
FF7 | Corners | 130 | GPIO_3P3_VOL_100 | 1.89 | 0.20062 | 0.4 | NAP | Pass
FF7 | Corners | 130 | GPIO_3P3_VOL_100 | 1.8 | 0.20062 | 0.4 | NAP | Pass
FF7 | Corners | 130 | GPIO_3P3_VOL_100 | 1.71 | 0.20059 | 0.4 | NAP | Pass
FF7 | Corners | 130 | GPIO_3P3_VOL_101 | 3.6 | 0.20321 | 0.4 | NAP | Pass
FF7 | Corners | 130 | GPIO_3P3_VOL_101 | 2.7 | 0.20321 | 0.4 | NAP | Pass
FF7 | Corners | 130 | GPIO_3P3_VOL_101 | 1.89 | 0.20321 | 0.4 | NAP | Pass
FF7 | Corners | 130 | GPIO_3P3_VOL_101 | 1.8 | 0.2032 | 0.4 | NAP | Pass
FF7 | Corners | 130 | GPIO_3P3_VOL_101 | 1.71 | 0.20322 | 0.4 | NAP | Pass
FF7 | Corners | 130 | GPIO_3P3_VOL_110 | 3.6 | 0.20729 | 0.4 | NAP | Pass
FF7 | Corners | 130 | GPIO_3P3_VOL_110 | 2.7 | 0.20729 | 0.4 | NAP | Pass
FF7 | Corners | 130 | GPIO_3P3_VOL_110 | 1.89 | 0.20731 | 0.4 | NAP | Pass
FF7 | Corners | 130 | GPIO_3P3_VOL_110 | 1.8 | 0.20731 | 0.4 | NAP | Pass
FF7 | Corners | 130 | GPIO_3P3_VOL_110 | 1.71 | 0.20732 | 0.4 | NAP | Pass
FF7 | Corners | 130 | GPIO_3P3_VOL_111 | 3.6 | 0.21082 | 0.4 | NAP | Pass
FF7 | Corners | 130 | GPIO_3P3_VOL_111 | 2.7 | 0.21082 | 0.4 | NAP | Pass
FF7 | Corners | 130 | GPIO_3P3_VOL_111 | 1.89 | 0.21081 | 0.4 | NAP | Pass
FF7 | Corners | 130 | GPIO_3P3_VOL_111 | 1.8 | 0.21083 | 0.4 | NAP | Pass
FF7 | Corners | 130 | GPIO_3P3_VOL_111 | 1.71 | 0.21082 | 0.4 | NAP | Pass
FF7 | Corners | 130 | GPIO_3P3_VIH_HYST1 | 3.6 | 2.18 | 2.52 | NAP | Pass
FF7 | Corners | 130 | GPIO_3P3_VIL_HYST1 | 3.6 | 1.36 | NAP | 1.08 | Pass
FF7 | Corners | 130 | GPIO_3P3_Vh_HYST1 | 3.6 | 0.82 | NAP | 0.18 | Pass
FF7 | Corners | 130 | GPIO_3P3_VIH_HYST1 | 2.7 | 1.54 | 1.89 | NAP | Pass
FF7 | Corners | 130 | GPIO_3P3_VIL_HYST1 | 2.7 | 1.14 | NAP | 0.81 | Pass
FF7 | Corners | 130 | GPIO_3P3_Vh_HYST1 | 2.7 | 0.4 | NAP | 0.135 | Pass
FF7 | Corners | 130 | GPIO_3P3_VIH_HYST1 | 1.89 | 1.12 | 1.323 | NAP | Pass
FF7 | Corners | 130 | GPIO_3P3_VIL_HYST1 | 1.89 | 0.84 | NAP | 0.567 | Pass
FF7 | Corners | 130 | GPIO_3P3_Vh_HYST1 | 1.89 | 0.28 | NAP | 0.0945 | Pass
FF7 | Corners | 130 | GPIO_3P3_VIH_HYST1 | 1.8 | 1.08 | 1.26 | NAP | Pass
FF7 | Corners | 130 | GPIO_3P3_VIL_HYST1 | 1.8 | 0.8 | NAP | 0.54 | Pass
FF7 | Corners | 130 | GPIO_3P3_Vh_HYST1 | 1.8 | 0.28 | NAP | 0.09 | Pass
FF7 | Corners | 130 | GPIO_3P3_VIH_HYST1 | 1.71 | 1.04 | 1.197 | NAP | Pass
FF7 | Corners | 130 | GPIO_3P3_VIL_HYST1 | 1.71 | 0.76 | NAP | 0.513 | Pass
FF7 | Corners | 130 | GPIO_3P3_Vh_HYST1 | 1.71 | 0.28 | NAP | 0.0855 | Pass
FF7 | Corners | 130 | GPIO_3P3_VIH_HYST0 | 3.6 | 1.48 | 2.52 | NAP | Pass
FF7 | Corners | 130 | GPIO_3P3_VIL_HYST0 | 3.6 | 1.36 | NAP | 1.08 | Pass
FF7 | Corners | 130 | GPIO_3P3_Vh_HYST0 | 3.6 | 0.12 | NAP | NAP | Pass
FF7 | Corners | 130 | GPIO_3P3_VIH_HYST0 | 2.7 | 1.32 | 1.89 | NAP | Pass
FF7 | Corners | 130 | GPIO_3P3_VIL_HYST0 | 2.7 | 1.14 | NAP | 0.81 | Pass
FF7 | Corners | 130 | GPIO_3P3_Vh_HYST0 | 2.7 | 0.18 | NAP | NAP | Pass
FF7 | Corners | 130 | GPIO_3P3_VIH_HYST0 | 1.89 | 1 | 1.323 | NAP | Pass
FF7 | Corners | 130 | GPIO_3P3_VIL_HYST0 | 1.89 | 0.82 | NAP | 0.567 | Pass
FF7 | Corners | 130 | GPIO_3P3_Vh_HYST0 | 1.89 | 0.18 | NAP | NAP | Pass
FF7 | Corners | 130 | GPIO_3P3_VIH_HYST0 | 1.8 | 0.96 | 1.26 | NAP | Pass
FF7 | Corners | 130 | GPIO_3P3_VIL_HYST0 | 1.8 | 0.78 | NAP | 0.54 | Pass
FF7 | Corners | 130 | GPIO_3P3_Vh_HYST0 | 1.8 | 0.18 | NAP | NAP | Pass
FF7 | Corners | 130 | GPIO_3P3_VIH_HYST0 | 1.71 | 0.92 | 1.197 | NAP | Pass
FF7 | Corners | 130 | GPIO_3P3_VIL_HYST0 | 1.71 | 0.74 | NAP | 0.513 | Pass
FF7 | Corners | 130 | GPIO_3P3_Vh_HYST0 | 1.71 | 0.18 | NAP | NAP | Pass
FF7 | Corners | 130 | GPIO_3P3_RPU | 3.6 | 62816.97 | 100000 | 25000 | Pass
FF7 | Corners | 130 | GPIO_3P3_RPU | 2.7 | 62879.64 | 100000 | 25000 | Pass
FF7 | Corners | 130 | GPIO_3P3_RPU | 1.89 | 63061.49 | 100000 | 25000 | Pass
FF7 | Corners | 130 | GPIO_3P3_RPU | 1.8 | 63095.26 | 100000 | 25000 | Pass
FF7 | Corners | 130 | GPIO_3P3_RPU | 1.71 | 63158.94 | 100000 | 25000 | Pass
FF7 | Corners | 130 | GPIO_3P3_RPD | 3.6 | 62120.91 | 100000 | 25000 | Pass
FF7 | Corners | 130 | GPIO_3P3_RPD | 2.7 | 62118.94 | 100000 | 25000 | Pass
FF7 | Corners | 130 | GPIO_3P3_RPD | 1.89 | 62116.43 | 100000 | 25000 | Pass
FF7 | Corners | 130 | GPIO_3P3_RPD | 1.8 | 62117.67 | 100000 | 25000 | Pass
FF7 | Corners | 130 | GPIO_3P3_RPD | 1.71 | 62115.66 | 100000 | 25000 | Pass
FF7 | Corners | 25 | GPIO_1P8_VOH_000 | 1.89 | 0.21037 | 0.4 | NAP | Pass
FF7 | Corners | 25 | GPIO_1P8_VOH_000 | 1.8 | 0.21314 | 0.4 | NAP | Pass
FF7 | Corners | 25 | GPIO_1P8_VOH_000 | 1.71 | 0.21431 | 0.4 | NAP | Pass
FF7 | Corners | 25 | GPIO_1P8_VOH_001 | 1.89 | 0.21942 | 0.4 | NAP | Pass
FF7 | Corners | 25 | GPIO_1P8_VOH_001 | 1.8 | 0.21837 | 0.4 | NAP | Pass
FF7 | Corners | 25 | GPIO_1P8_VOH_001 | 1.71 | 0.22248 | 0.4 | NAP | Pass
FF7 | Corners | 25 | GPIO_1P8_VOH_010 | 1.89 | 0.21781 | 0.4 | NAP | Pass
FF7 | Corners | 25 | GPIO_1P8_VOH_010 | 1.8 | 0.21575 | 0.4 | NAP | Pass
FF7 | Corners | 25 | GPIO_1P8_VOH_010 | 1.71 | 0.22148 | 0.4 | NAP | Pass
FF7 | Corners | 25 | GPIO_1P8_VOH_011 | 1.89 | 0.22044 | 0.4 | NAP | Pass
FF7 | Corners | 25 | GPIO_1P8_VOH_011 | 1.8 | 0.22879 | 0.4 | NAP | Pass
FF7 | Corners | 25 | GPIO_1P8_VOH_011 | 1.71 | 0.23834 | 0.4 | NAP | Pass
FF7 | Corners | 25 | GPIO_1P8_VOH_100 | 1.89 | 0.23335 | 0.4 | NAP | Pass
FF7 | Corners | 25 | GPIO_1P8_VOH_100 | 1.8 | 0.24167 | 0.4 | NAP | Pass
FF7 | Corners | 25 | GPIO_1P8_VOH_100 | 1.71 | 0.25006 | 0.4 | NAP | Pass
FF7 | Corners | 25 | GPIO_1P8_VOH_101 | 1.89 | 0.23629 | 0.4 | NAP | Pass
FF7 | Corners | 25 | GPIO_1P8_VOH_101 | 1.8 | 0.24426 | 0.4 | NAP | Pass
FF7 | Corners | 25 | GPIO_1P8_VOH_101 | 1.71 | 0.24741 | 0.4 | NAP | Pass
FF7 | Corners | 25 | GPIO_1P8_VOH_110 | 1.89 | 0.2492 | 0.4 | NAP | Pass
FF7 | Corners | 25 | GPIO_1P8_VOH_110 | 1.8 | 0.24981 | 0.4 | NAP | Pass
FF7 | Corners | 25 | GPIO_1P8_VOH_110 | 1.71 | 0.26149 | 0.4 | NAP | Pass
FF7 | Corners | 25 | GPIO_1P8_VOH_111 | 1.89 | 0.25952 | 0.4 | NAP | Pass
FF7 | Corners | 25 | GPIO_1P8_VOH_111 | 1.8 | 0.25387 | 0.4 | NAP | Pass
FF7 | Corners | 25 | GPIO_1P8_VOH_111 | 1.71 | 0.26307 | 0.4 | NAP | Pass
FF7 | Corners | 25 | GPIO_1P8_VOL_000 | 1.89 | 0.16116 | 0.4 | NAP | Pass
FF7 | Corners | 25 | GPIO_1P8_VOL_000 | 1.8 | 0.16317 | 0.4 | NAP | Pass
FF7 | Corners | 25 | GPIO_1P8_VOL_000 | 1.71 | 0.16565 | 0.4 | NAP | Pass
FF7 | Corners | 25 | GPIO_1P8_VOL_001 | 1.89 | 0.16667 | 0.4 | NAP | Pass
FF7 | Corners | 25 | GPIO_1P8_VOL_001 | 1.8 | 0.16867 | 0.4 | NAP | Pass
FF7 | Corners | 25 | GPIO_1P8_VOL_001 | 1.71 | 0.17115 | 0.4 | NAP | Pass
FF7 | Corners | 25 | GPIO_1P8_VOL_010 | 1.89 | 0.16887 | 0.4 | NAP | Pass
FF7 | Corners | 25 | GPIO_1P8_VOL_010 | 1.8 | 0.17087 | 0.4 | NAP | Pass
FF7 | Corners | 25 | GPIO_1P8_VOL_010 | 1.71 | 0.17333 | 0.4 | NAP | Pass
FF7 | Corners | 25 | GPIO_1P8_VOL_011 | 1.89 | 0.17414 | 0.4 | NAP | Pass
FF7 | Corners | 25 | GPIO_1P8_VOL_011 | 1.8 | 0.17614 | 0.4 | NAP | Pass
FF7 | Corners | 25 | GPIO_1P8_VOL_011 | 1.71 | 0.1786 | 0.4 | NAP | Pass
FF7 | Corners | 25 | GPIO_1P8_VOL_100 | 1.89 | 0.17286 | 0.4 | NAP | Pass
FF7 | Corners | 25 | GPIO_1P8_VOL_100 | 1.8 | 0.17494 | 0.4 | NAP | Pass
FF7 | Corners | 25 | GPIO_1P8_VOL_100 | 1.71 | 0.17752 | 0.4 | NAP | Pass
FF7 | Corners | 25 | GPIO_1P8_VOL_101 | 1.89 | 0.1753 | 0.4 | NAP | Pass
FF7 | Corners | 25 | GPIO_1P8_VOL_101 | 1.8 | 0.17738 | 0.4 | NAP | Pass
FF7 | Corners | 25 | GPIO_1P8_VOL_101 | 1.71 | 0.17994 | 0.4 | NAP | Pass
FF7 | Corners | 25 | GPIO_1P8_VOL_110 | 1.89 | 0.17911 | 0.4 | NAP | Pass
FF7 | Corners | 25 | GPIO_1P8_VOL_110 | 1.8 | 0.18118 | 0.4 | NAP | Pass
FF7 | Corners | 25 | GPIO_1P8_VOL_110 | 1.71 | 0.18372 | 0.4 | NAP | Pass
FF7 | Corners | 25 | GPIO_1P8_VOL_111 | 1.89 | 0.18238 | 0.4 | NAP | Pass
FF7 | Corners | 25 | GPIO_1P8_VOL_111 | 1.8 | 0.18444 | 0.4 | NAP | Pass
FF7 | Corners | 25 | GPIO_1P8_VOL_111 | 1.71 | 0.18699 | 0.4 | NAP | Pass
FF7 | Corners | 25 | GPIO_1P8_VIH_HYST1 | 1.89 | 1.2 | 1.323 | NAP | Pass
FF7 | Corners | 25 | GPIO_1P8_VIL_HYST1 | 1.89 | 0.84 | NAP | 0.567 | Pass
FF7 | Corners | 25 | GPIO_1P8_Vh_HYST1 | 1.89 | 0.36 | NAP | 0.0945 | Pass
FF7 | Corners | 25 | GPIO_1P8_VIH_HYST1 | 1.8 | 1.16 | 1.26 | NAP | Pass
FF7 | Corners | 25 | GPIO_1P8_VIL_HYST1 | 1.8 | 0.8 | NAP | 0.54 | Pass
FF7 | Corners | 25 | GPIO_1P8_Vh_HYST1 | 1.8 | 0.36 | NAP | 0.09 | Pass
FF7 | Corners | 25 | GPIO_1P8_VIH_HYST1 | 1.71 | 1.1 | 1.197 | NAP | Pass
FF7 | Corners | 25 | GPIO_1P8_VIL_HYST1 | 1.71 | 0.76 | NAP | 0.513 | Pass
FF7 | Corners | 25 | GPIO_1P8_Vh_HYST1 | 1.71 | 0.34 | NAP | 0.0855 | Pass
FF7 | Corners | 25 | GPIO_1P8_VIH_HYST0 | 1.89 | 1 | 1.323 | NAP | Pass
FF7 | Corners | 25 | GPIO_1P8_VIL_HYST0 | 1.89 | 0.82 | NAP | 0.567 | Pass
FF7 | Corners | 25 | GPIO_1P8_Vh_HYST0 | 1.89 | 0.18 | NAP | NAP | Pass
FF7 | Corners | 25 | GPIO_1P8_VIH_HYST0 | 1.8 | 0.96 | 1.26 | NAP | Pass
FF7 | Corners | 25 | GPIO_1P8_VIL_HYST0 | 1.8 | 0.78 | NAP | 0.54 | Pass
FF7 | Corners | 25 | GPIO_1P8_Vh_HYST0 | 1.8 | 0.18 | NAP | NAP | Pass
FF7 | Corners | 25 | GPIO_1P8_VIH_HYST0 | 1.71 | 0.92 | 1.197 | NAP | Pass
FF7 | Corners | 25 | GPIO_1P8_VIL_HYST0 | 1.71 | 0.74 | NAP | 0.513 | Pass
FF7 | Corners | 25 | GPIO_1P8_Vh_HYST0 | 1.71 | 0.18 | NAP | NAP | Pass
FF7 | Corners | 25 | GPIO_1P8_RPU | 1.89 | 62181.06 | 100000 | 25000 | Pass
FF7 | Corners | 25 | GPIO_1P8_RPU | 1.8 | 62231.05 | 100000 | 25000 | Pass
FF7 | Corners | 25 | GPIO_1P8_RPU | 1.71 | 62299.88 | 100000 | 25000 | Pass
FF7 | Corners | 25 | GPIO_1P8_RPD | 1.89 | 61428.08 | 100000 | 25000 | Pass
FF7 | Corners | 25 | GPIO_1P8_RPD | 1.8 | 61431.21 | 100000 | 25000 | Pass
FF7 | Corners | 25 | GPIO_1P8_RPD | 1.71 | 61434.72 | 100000 | 25000 | Pass
FF7 | Corners | 25 | GPIO_3P3_VOH_000 | 3.6 | 0.21502 | 0.4 | NAP | Pass
FF7 | Corners | 25 | GPIO_3P3_VOH_000 | 2.7 | 0.21602 | 0.4 | NAP | Pass
FF7 | Corners | 25 | GPIO_3P3_VOH_000 | 1.89 | 0.2147 | 0.4 | NAP | Pass
FF7 | Corners | 25 | GPIO_3P3_VOH_000 | 1.8 | 0.21391 | 0.4 | NAP | Pass
FF7 | Corners | 25 | GPIO_3P3_VOH_000 | 1.71 | 0.22029 | 0.4 | NAP | Pass
FF7 | Corners | 25 | GPIO_3P3_VOH_001 | 3.6 | 0.21893 | 0.4 | NAP | Pass
FF7 | Corners | 25 | GPIO_3P3_VOH_001 | 2.7 | 0.21832 | 0.4 | NAP | Pass
FF7 | Corners | 25 | GPIO_3P3_VOH_001 | 1.89 | 0.22118 | 0.4 | NAP | Pass
FF7 | Corners | 25 | GPIO_3P3_VOH_001 | 1.8 | 0.22725 | 0.4 | NAP | Pass
FF7 | Corners | 25 | GPIO_3P3_VOH_001 | 1.71 | 0.2209 | 0.4 | NAP | Pass
FF7 | Corners | 25 | GPIO_3P3_VOH_010 | 3.6 | 0.21911 | 0.4 | NAP | Pass
FF7 | Corners | 25 | GPIO_3P3_VOH_010 | 2.7 | 0.21854 | 0.4 | NAP | Pass
FF7 | Corners | 25 | GPIO_3P3_VOH_010 | 1.89 | 0.2296 | 0.4 | NAP | Pass
FF7 | Corners | 25 | GPIO_3P3_VOH_010 | 1.8 | 0.22557 | 0.4 | NAP | Pass
FF7 | Corners | 25 | GPIO_3P3_VOH_010 | 1.71 | 0.22247 | 0.4 | NAP | Pass
FF7 | Corners | 25 | GPIO_3P3_VOH_011 | 3.6 | 0.22799 | 0.4 | NAP | Pass
FF7 | Corners | 25 | GPIO_3P3_VOH_011 | 2.7 | 0.22932 | 0.4 | NAP | Pass
FF7 | Corners | 25 | GPIO_3P3_VOH_011 | 1.89 | 0.23027 | 0.4 | NAP | Pass
FF7 | Corners | 25 | GPIO_3P3_VOH_011 | 1.8 | 0.23138 | 0.4 | NAP | Pass
FF7 | Corners | 25 | GPIO_3P3_VOH_011 | 1.71 | 0.23105 | 0.4 | NAP | Pass
FF7 | Corners | 25 | GPIO_3P3_VOH_100 | 3.6 | 0.24136 | 0.4 | NAP | Pass
FF7 | Corners | 25 | GPIO_3P3_VOH_100 | 2.7 | 0.23644 | 0.4 | NAP | Pass
FF7 | Corners | 25 | GPIO_3P3_VOH_100 | 1.89 | 0.24582 | 0.4 | NAP | Pass
FF7 | Corners | 25 | GPIO_3P3_VOH_100 | 1.8 | 0.24199 | 0.4 | NAP | Pass
FF7 | Corners | 25 | GPIO_3P3_VOH_100 | 1.71 | 0.24254 | 0.4 | NAP | Pass
FF7 | Corners | 25 | GPIO_3P3_VOH_101 | 3.6 | 0.24686 | 0.4 | NAP | Pass
FF7 | Corners | 25 | GPIO_3P3_VOH_101 | 2.7 | 0.25033 | 0.4 | NAP | Pass
FF7 | Corners | 25 | GPIO_3P3_VOH_101 | 1.89 | 0.24169 | 0.4 | NAP | Pass
FF7 | Corners | 25 | GPIO_3P3_VOH_101 | 1.8 | 0.24337 | 0.4 | NAP | Pass
FF7 | Corners | 25 | GPIO_3P3_VOH_101 | 1.71 | 0.26725 | 0.4 | NAP | Pass
FF7 | Corners | 25 | GPIO_3P3_VOH_110 | 3.6 | 0.25074 | 0.4 | NAP | Pass
FF7 | Corners | 25 | GPIO_3P3_VOH_110 | 2.7 | 0.24159 | 0.4 | NAP | Pass
FF7 | Corners | 25 | GPIO_3P3_VOH_110 | 1.89 | 0.24461 | 0.4 | NAP | Pass
FF7 | Corners | 25 | GPIO_3P3_VOH_110 | 1.8 | 0.25321 | 0.4 | NAP | Pass
FF7 | Corners | 25 | GPIO_3P3_VOH_110 | 1.71 | 0.2577 | 0.4 | NAP | Pass
FF7 | Corners | 25 | GPIO_3P3_VOH_111 | 3.6 | 0.25428 | 0.4 | NAP | Pass
FF7 | Corners | 25 | GPIO_3P3_VOH_111 | 2.7 | 0.27479 | 0.4 | NAP | Pass
FF7 | Corners | 25 | GPIO_3P3_VOH_111 | 1.89 | 0.25801 | 0.4 | NAP | Pass
FF7 | Corners | 25 | GPIO_3P3_VOH_111 | 1.8 | 0.26406 | 0.4 | NAP | Pass
FF7 | Corners | 25 | GPIO_3P3_VOH_111 | 1.71 | 0.26108 | 0.4 | NAP | Pass
FF7 | Corners | 25 | GPIO_3P3_VOL_000 | 3.6 | 0.16239 | 0.4 | NAP | Pass
FF7 | Corners | 25 | GPIO_3P3_VOL_000 | 2.7 | 0.16239 | 0.4 | NAP | Pass
FF7 | Corners | 25 | GPIO_3P3_VOL_000 | 1.89 | 0.16238 | 0.4 | NAP | Pass
FF7 | Corners | 25 | GPIO_3P3_VOL_000 | 1.8 | 0.16238 | 0.4 | NAP | Pass
FF7 | Corners | 25 | GPIO_3P3_VOL_000 | 1.71 | 0.16238 | 0.4 | NAP | Pass
FF7 | Corners | 25 | GPIO_3P3_VOL_001 | 3.6 | 0.1679 | 0.4 | NAP | Pass
FF7 | Corners | 25 | GPIO_3P3_VOL_001 | 2.7 | 0.1679 | 0.4 | NAP | Pass
FF7 | Corners | 25 | GPIO_3P3_VOL_001 | 1.89 | 0.1679 | 0.4 | NAP | Pass
FF7 | Corners | 25 | GPIO_3P3_VOL_001 | 1.8 | 0.16789 | 0.4 | NAP | Pass
FF7 | Corners | 25 | GPIO_3P3_VOL_001 | 1.71 | 0.16789 | 0.4 | NAP | Pass
FF7 | Corners | 25 | GPIO_3P3_VOL_010 | 3.6 | 0.17011 | 0.4 | NAP | Pass
FF7 | Corners | 25 | GPIO_3P3_VOL_010 | 2.7 | 0.17011 | 0.4 | NAP | Pass
FF7 | Corners | 25 | GPIO_3P3_VOL_010 | 1.89 | 0.17011 | 0.4 | NAP | Pass
FF7 | Corners | 25 | GPIO_3P3_VOL_010 | 1.8 | 0.1701 | 0.4 | NAP | Pass
FF7 | Corners | 25 | GPIO_3P3_VOL_010 | 1.71 | 0.1701 | 0.4 | NAP | Pass
FF7 | Corners | 25 | GPIO_3P3_VOL_011 | 3.6 | 0.1754 | 0.4 | NAP | Pass
FF7 | Corners | 25 | GPIO_3P3_VOL_011 | 2.7 | 0.17539 | 0.4 | NAP | Pass
FF7 | Corners | 25 | GPIO_3P3_VOL_011 | 1.89 | 0.17539 | 0.4 | NAP | Pass
FF7 | Corners | 25 | GPIO_3P3_VOL_011 | 1.8 | 0.17539 | 0.4 | NAP | Pass
FF7 | Corners | 25 | GPIO_3P3_VOL_011 | 1.71 | 0.17539 | 0.4 | NAP | Pass
FF7 | Corners | 25 | GPIO_3P3_VOL_100 | 3.6 | 0.17424 | 0.4 | NAP | Pass
FF7 | Corners | 25 | GPIO_3P3_VOL_100 | 2.7 | 0.17424 | 0.4 | NAP | Pass
FF7 | Corners | 25 | GPIO_3P3_VOL_100 | 1.89 | 0.17423 | 0.4 | NAP | Pass
FF7 | Corners | 25 | GPIO_3P3_VOL_100 | 1.8 | 0.17423 | 0.4 | NAP | Pass
FF7 | Corners | 25 | GPIO_3P3_VOL_100 | 1.71 | 0.17422 | 0.4 | NAP | Pass
FF7 | Corners | 25 | GPIO_3P3_VOL_101 | 3.6 | 0.17669 | 0.4 | NAP | Pass
FF7 | Corners | 25 | GPIO_3P3_VOL_101 | 2.7 | 0.17669 | 0.4 | NAP | Pass
FF7 | Corners | 25 | GPIO_3P3_VOL_101 | 1.89 | 0.17669 | 0.4 | NAP | Pass
FF7 | Corners | 25 | GPIO_3P3_VOL_101 | 1.8 | 0.17669 | 0.4 | NAP | Pass
FF7 | Corners | 25 | GPIO_3P3_VOL_101 | 1.71 | 0.17669 | 0.4 | NAP | Pass
FF7 | Corners | 25 | GPIO_3P3_VOL_110 | 3.6 | 0.1805 | 0.4 | NAP | Pass
FF7 | Corners | 25 | GPIO_3P3_VOL_110 | 2.7 | 0.1805 | 0.4 | NAP | Pass
FF7 | Corners | 25 | GPIO_3P3_VOL_110 | 1.89 | 0.1805 | 0.4 | NAP | Pass
FF7 | Corners | 25 | GPIO_3P3_VOL_110 | 1.8 | 0.1805 | 0.4 | NAP | Pass
FF7 | Corners | 25 | GPIO_3P3_VOL_110 | 1.71 | 0.18049 | 0.4 | NAP | Pass
FF7 | Corners | 25 | GPIO_3P3_VOL_111 | 3.6 | 0.18379 | 0.4 | NAP | Pass
FF7 | Corners | 25 | GPIO_3P3_VOL_111 | 2.7 | 0.18379 | 0.4 | NAP | Pass
FF7 | Corners | 25 | GPIO_3P3_VOL_111 | 1.89 | 0.18378 | 0.4 | NAP | Pass
FF7 | Corners | 25 | GPIO_3P3_VOL_111 | 1.8 | 0.18378 | 0.4 | NAP | Pass
FF7 | Corners | 25 | GPIO_3P3_VOL_111 | 1.71 | 0.18378 | 0.4 | NAP | Pass
FF7 | Corners | 25 | GPIO_3P3_VIH_HYST1 | 3.6 | 2.24 | 2.52 | NAP | Pass
FF7 | Corners | 25 | GPIO_3P3_VIL_HYST1 | 3.6 | 1.32 | NAP | 1.08 | Pass
FF7 | Corners | 25 | GPIO_3P3_Vh_HYST1 | 3.6 | 0.92 | NAP | 0.18 | Pass
FF7 | Corners | 25 | GPIO_3P3_VIH_HYST1 | 2.7 | 1.52 | 1.89 | NAP | Pass
FF7 | Corners | 25 | GPIO_3P3_VIL_HYST1 | 2.7 | 1.14 | NAP | 0.81 | Pass
FF7 | Corners | 25 | GPIO_3P3_Vh_HYST1 | 2.7 | 0.38 | NAP | 0.135 | Pass
FF7 | Corners | 25 | GPIO_3P3_VIH_HYST1 | 1.89 | 1.12 | 1.323 | NAP | Pass
FF7 | Corners | 25 | GPIO_3P3_VIL_HYST1 | 1.89 | 0.84 | NAP | 0.567 | Pass
FF7 | Corners | 25 | GPIO_3P3_Vh_HYST1 | 1.89 | 0.28 | NAP | 0.0945 | Pass
FF7 | Corners | 25 | GPIO_3P3_VIH_HYST1 | 1.8 | 1.08 | 1.26 | NAP | Pass
FF7 | Corners | 25 | GPIO_3P3_VIL_HYST1 | 1.8 | 0.8 | NAP | 0.54 | Pass
FF7 | Corners | 25 | GPIO_3P3_Vh_HYST1 | 1.8 | 0.28 | NAP | 0.09 | Pass
FF7 | Corners | 25 | GPIO_3P3_VIH_HYST1 | 1.71 | 1.04 | 1.197 | NAP | Pass
FF7 | Corners | 25 | GPIO_3P3_VIL_HYST1 | 1.71 | 0.76 | NAP | 0.513 | Pass
FF7 | Corners | 25 | GPIO_3P3_Vh_HYST1 | 1.71 | 0.28 | NAP | 0.0855 | Pass
FF7 | Corners | 25 | GPIO_3P3_VIH_HYST0 | 3.6 | 1.48 | 2.52 | NAP | Pass
FF7 | Corners | 25 | GPIO_3P3_VIL_HYST0 | 3.6 | 1.32 | NAP | 1.08 | Pass
FF7 | Corners | 25 | GPIO_3P3_Vh_HYST0 | 3.6 | 0.16 | NAP | NAP | Pass
FF7 | Corners | 25 | GPIO_3P3_VIH_HYST0 | 2.7 | 1.32 | 1.89 | NAP | Pass
FF7 | Corners | 25 | GPIO_3P3_VIL_HYST0 | 2.7 | 1.14 | NAP | 0.81 | Pass
FF7 | Corners | 25 | GPIO_3P3_Vh_HYST0 | 2.7 | 0.18 | NAP | NAP | Pass
FF7 | Corners | 25 | GPIO_3P3_VIH_HYST0 | 1.89 | 1 | 1.323 | NAP | Pass
FF7 | Corners | 25 | GPIO_3P3_VIL_HYST0 | 1.89 | 0.82 | NAP | 0.567 | Pass
FF7 | Corners | 25 | GPIO_3P3_Vh_HYST0 | 1.89 | 0.18 | NAP | NAP | Pass
FF7 | Corners | 25 | GPIO_3P3_VIH_HYST0 | 1.8 | 0.96 | 1.26 | NAP | Pass
FF7 | Corners | 25 | GPIO_3P3_VIL_HYST0 | 1.8 | 0.78 | NAP | 0.54 | Pass
FF7 | Corners | 25 | GPIO_3P3_Vh_HYST0 | 1.8 | 0.18 | NAP | NAP | Pass
FF7 | Corners | 25 | GPIO_3P3_VIH_HYST0 | 1.71 | 0.92 | 1.197 | NAP | Pass
FF7 | Corners | 25 | GPIO_3P3_VIL_HYST0 | 1.71 | 0.74 | NAP | 0.513 | Pass
FF7 | Corners | 25 | GPIO_3P3_Vh_HYST0 | 1.71 | 0.18 | NAP | NAP | Pass
FF7 | Corners | 25 | GPIO_3P3_RPU | 3.6 | 62036.86 | 100000 | 25000 | Pass
FF7 | Corners | 25 | GPIO_3P3_RPU | 2.7 | 62064.79 | 100000 | 25000 | Pass
FF7 | Corners | 25 | GPIO_3P3_RPU | 1.89 | 62181.58 | 100000 | 25000 | Pass
FF7 | Corners | 25 | GPIO_3P3_RPU | 1.8 | 62214.78 | 100000 | 25000 | Pass
FF7 | Corners | 25 | GPIO_3P3_RPU | 1.71 | 62266.66 | 100000 | 25000 | Pass
FF7 | Corners | 25 | GPIO_3P3_RPD | 3.6 | 61422.57 | 100000 | 25000 | Pass
FF7 | Corners | 25 | GPIO_3P3_RPD | 2.7 | 61422.34 | 100000 | 25000 | Pass
FF7 | Corners | 25 | GPIO_3P3_RPD | 1.89 | 61421.55 | 100000 | 25000 | Pass
FF7 | Corners | 25 | GPIO_3P3_RPD | 1.8 | 61421.36 | 100000 | 25000 | Pass
FF7 | Corners | 25 | GPIO_3P3_RPD | 1.71 | 61420.12 | 100000 | 25000 | Pass
SF5 | Corners | -45 | GPIO_1P8_VOH_000 | 1.89 | 2.4252 | 0.4 | NAP | Fail
SF5 | Corners | -45 | GPIO_1P8_VOH_000 | 1.8 | 2.3352 | 0.4 | NAP | Fail
SF5 | Corners | -45 | GPIO_1P8_VOH_000 | 1.71 | 2.2452 | 0.4 | NAP | Fail
SF5 | Corners | -45 | GPIO_1P8_VOH_001 | 1.89 | 2.478 | 0.4 | NAP | Fail
SF5 | Corners | -45 | GPIO_1P8_VOH_001 | 1.8 | 2.388 | 0.4 | NAP | Fail
SF5 | Corners | -45 | GPIO_1P8_VOH_001 | 1.71 | 2.2981 | 0.4 | NAP | Fail
SF5 | Corners | -45 | GPIO_1P8_VOH_010 | 1.89 | 2.5196 | 0.4 | NAP | Fail
SF5 | Corners | -45 | GPIO_1P8_VOH_010 | 1.8 | 2.4297 | 0.4 | NAP | Fail
SF5 | Corners | -45 | GPIO_1P8_VOH_010 | 1.71 | 2.3397 | 0.4 | NAP | Fail
SF5 | Corners | -45 | GPIO_1P8_VOH_011 | 1.89 | 2.5559 | 0.4 | NAP | Fail
SF5 | Corners | -45 | GPIO_1P8_VOH_011 | 1.8 | 2.4659 | 0.4 | NAP | Fail
SF5 | Corners | -45 | GPIO_1P8_VOH_011 | 1.71 | 2.3759 | 0.4 | NAP | Fail
SF5 | Corners | -45 | GPIO_1P8_VOH_100 | 1.89 | 2.5883 | 0.4 | NAP | Fail
SF5 | Corners | -45 | GPIO_1P8_VOH_100 | 1.8 | 2.4983 | 0.4 | NAP | Fail
SF5 | Corners | -45 | GPIO_1P8_VOH_100 | 1.71 | 2.4084 | 0.4 | NAP | Fail
SF5 | Corners | -45 | GPIO_1P8_VOH_101 | 1.89 | 2.6175 | 0.4 | NAP | Fail
SF5 | Corners | -45 | GPIO_1P8_VOH_101 | 1.8 | 2.5275 | 0.4 | NAP | Fail
SF5 | Corners | -45 | GPIO_1P8_VOH_101 | 1.71 | 2.4375 | 0.4 | NAP | Fail
SF5 | Corners | -45 | GPIO_1P8_VOH_110 | 1.89 | 2.6435 | 0.4 | NAP | Fail
SF5 | Corners | -45 | GPIO_1P8_VOH_110 | 1.8 | 2.5535 | 0.4 | NAP | Fail
SF5 | Corners | -45 | GPIO_1P8_VOH_110 | 1.71 | 2.4636 | 0.4 | NAP | Fail
SF5 | Corners | -45 | GPIO_1P8_VOH_111 | 1.89 | 2.6667 | 0.4 | NAP | Fail
SF5 | Corners | -45 | GPIO_1P8_VOH_111 | 1.8 | 2.5766 | 0.4 | NAP | Fail
SF5 | Corners | -45 | GPIO_1P8_VOH_111 | 1.71 | 2.4867 | 0.4 | NAP | Fail
SF5 | Corners | -45 | GPIO_1P8_VOL_000 | 1.89 | 0.14943 | 0.4 | NAP | Pass
SF5 | Corners | -45 | GPIO_1P8_VOL_000 | 1.8 | 0.151 | 0.4 | NAP | Pass
SF5 | Corners | -45 | GPIO_1P8_VOL_000 | 1.71 | 2.8569 | 0.4 | NAP | Fail
SF5 | Corners | -45 | GPIO_1P8_VOL_001 | 1.89 | 0.15534 | 0.4 | NAP | Pass
SF5 | Corners | -45 | GPIO_1P8_VOL_001 | 1.8 | 0.15691 | 0.4 | NAP | Pass
SF5 | Corners | -45 | GPIO_1P8_VOL_001 | 1.71 | 3.9448 | 0.4 | NAP | Fail
SF5 | Corners | -45 | GPIO_1P8_VOL_010 | 1.89 | 0.15655 | 0.4 | NAP | Pass
SF5 | Corners | -45 | GPIO_1P8_VOL_010 | 1.8 | 0.15809 | 0.4 | NAP | Pass
SF5 | Corners | -45 | GPIO_1P8_VOL_010 | 1.71 | 1.3155 | 0.4 | NAP | Fail
SF5 | Corners | -45 | GPIO_1P8_VOL_011 | 1.89 | 1.5574 | 0.4 | NAP | Fail
SF5 | Corners | -45 | GPIO_1P8_VOL_011 | 1.8 | 1.5626 | 0.4 | NAP | Fail
SF5 | Corners | -45 | GPIO_1P8_VOL_011 | 1.71 | 1.5637 | 0.4 | NAP | Fail
SF5 | Corners | -45 | GPIO_1P8_VOL_100 | 1.89 | 1.7704 | 0.4 | NAP | Fail
SF5 | Corners | -45 | GPIO_1P8_VOL_100 | 1.8 | 1.7813 | 0.4 | NAP | Fail
SF5 | Corners | -45 | GPIO_1P8_VOL_100 | 1.71 | 1.7938 | 0.4 | NAP | Fail
SF5 | Corners | -45 | GPIO_1P8_VOL_101 | 1.89 | 1.9634 | 0.4 | NAP | Fail
SF5 | Corners | -45 | GPIO_1P8_VOL_101 | 1.8 | 1.9823 | 0.4 | NAP | Fail
SF5 | Corners | -45 | GPIO_1P8_VOL_101 | 1.71 | 1.9852 | 0.4 | NAP | Fail
SF5 | Corners | -45 | GPIO_1P8_VOL_110 | 1.89 | 2.1393 | 0.4 | NAP | Fail
SF5 | Corners | -45 | GPIO_1P8_VOL_110 | 1.8 | 2.1557 | 0.4 | NAP | Fail
SF5 | Corners | -45 | GPIO_1P8_VOL_110 | 1.71 | 2.1571 | 0.4 | NAP | Fail
SF5 | Corners | -45 | GPIO_1P8_VOL_111 | 1.89 | 2.3077 | 0.4 | NAP | Fail
SF5 | Corners | -45 | GPIO_1P8_VOL_111 | 1.8 | 2.2995 | 0.4 | NAP | Fail
SF5 | Corners | -45 | GPIO_1P8_VOL_111 | 1.71 | 2.3074 | 0.4 | NAP | Fail
SF5 | Corners | -45 | GPIO_1P8_VIH_HYST1 | 1.89 | 1.68 | 1.323 | NAP | Fail
SF5 | Corners | -45 | GPIO_1P8_VIL_HYST1 | 1.89 | 1.5 | NAP | 0.567 | Pass
SF5 | Corners | -45 | GPIO_1P8_Vh_HYST1 | 1.89 | 0.18 | NAP | 0.0945 | Pass
SF5 | Corners | -45 | GPIO_1P8_VIH_HYST1 | 1.8 | 1.62 | 1.26 | NAP | Fail
SF5 | Corners | -45 | GPIO_1P8_VIL_HYST1 | 1.8 | 1.44 | NAP | 0.54 | Pass
SF5 | Corners | -45 | GPIO_1P8_Vh_HYST1 | 1.8 | 0.18 | NAP | 0.09 | Pass
SF5 | Corners | -45 | GPIO_1P8_VIH_HYST1 | 1.71 | 1.58 | 1.197 | NAP | Fail
SF5 | Corners | -45 | GPIO_1P8_VIL_HYST1 | 1.71 | 1.4 | NAP | 0.513 | Pass
SF5 | Corners | -45 | GPIO_1P8_Vh_HYST1 | 1.71 | 0.18 | NAP | 0.0855 | Pass
SF5 | Corners | -45 | GPIO_1P8_VIH_HYST0 | 1.89 | 1.68 | 1.323 | NAP | Fail
SF5 | Corners | -45 | GPIO_1P8_VIL_HYST0 | 1.89 | 1.5 | NAP | 0.567 | Pass
SF5 | Corners | -45 | GPIO_1P8_Vh_HYST0 | 1.89 | 0.18 | NAP | NAP | Pass
SF5 | Corners | -45 | GPIO_1P8_VIH_HYST0 | 1.8 | 1.64 | 1.26 | NAP | Fail
SF5 | Corners | -45 | GPIO_1P8_VIL_HYST0 | 1.8 | 1.46 | NAP | 0.54 | Pass
SF5 | Corners | -45 | GPIO_1P8_Vh_HYST0 | 1.8 | 0.18 | NAP | NAP | Pass
SF5 | Corners | -45 | GPIO_1P8_VIH_HYST0 | 1.71 | 1.58 | 1.197 | NAP | Fail
SF5 | Corners | -45 | GPIO_1P8_VIL_HYST0 | 1.71 | 1.4 | NAP | 0.513 | Pass
SF5 | Corners | -45 | GPIO_1P8_Vh_HYST0 | 1.71 | 0.18 | NAP | NAP | Pass
SF5 | Corners | -45 | GPIO_1P8_RPU | 1.89 | 8900 | 100000 | 25000 | Fail
SF5 | Corners | -45 | GPIO_1P8_RPU | 1.8 | 8000.001 | 100000 | 25000 | Fail
SF5 | Corners | -45 | GPIO_1P8_RPU | 1.71 | 7100 | 100000 | 25000 | Fail
SF5 | Corners | -45 | GPIO_1P8_RPD | 1.89 | 10000 | 100000 | 25000 | Fail
SF5 | Corners | -45 | GPIO_1P8_RPD | 1.8 | 10000 | 100000 | 25000 | Fail
SF5 | Corners | -45 | GPIO_1P8_RPD | 1.71 | 10000 | 100000 | 25000 | Fail
SF5 | Corners | -45 | GPIO_3P3_VOH_000 | 3.6 | 4.1364 | 0.4 | NAP | Fail
SF5 | Corners | -45 | GPIO_3P3_VOH_000 | 2.7 | 3.2364 | 0.4 | NAP | Fail
SF5 | Corners | -45 | GPIO_3P3_VOH_000 | 1.89 | 2.4264 | 0.4 | NAP | Fail
SF5 | Corners | -45 | GPIO_3P3_VOH_000 | 1.8 | 2.3364 | 0.4 | NAP | Fail
SF5 | Corners | -45 | GPIO_3P3_VOH_000 | 1.71 | 2.2464 | 0.4 | NAP | Fail
SF5 | Corners | -45 | GPIO_3P3_VOH_001 | 3.6 | 4.189 | 0.4 | NAP | Fail
SF5 | Corners | -45 | GPIO_3P3_VOH_001 | 2.7 | 3.2891 | 0.4 | NAP | Fail
SF5 | Corners | -45 | GPIO_3P3_VOH_001 | 1.89 | 2.4791 | 0.4 | NAP | Fail
SF5 | Corners | -45 | GPIO_3P3_VOH_001 | 1.8 | 2.3891 | 0.4 | NAP | Fail
SF5 | Corners | -45 | GPIO_3P3_VOH_001 | 1.71 | 2.2991 | 0.4 | NAP | Fail
SF5 | Corners | -45 | GPIO_3P3_VOH_010 | 3.6 | 4.2305 | 0.4 | NAP | Fail
SF5 | Corners | -45 | GPIO_3P3_VOH_010 | 2.7 | 3.3305 | 0.4 | NAP | Fail
SF5 | Corners | -45 | GPIO_3P3_VOH_010 | 1.89 | 2.5205 | 0.4 | NAP | Fail
SF5 | Corners | -45 | GPIO_3P3_VOH_010 | 1.8 | 2.4305 | 0.4 | NAP | Fail
SF5 | Corners | -45 | GPIO_3P3_VOH_010 | 1.71 | 2.3406 | 0.4 | NAP | Fail
SF5 | Corners | -45 | GPIO_3P3_VOH_011 | 3.6 | 4.2667 | 0.4 | NAP | Fail
SF5 | Corners | -45 | GPIO_3P3_VOH_011 | 2.7 | 3.3667 | 0.4 | NAP | Fail
SF5 | Corners | -45 | GPIO_3P3_VOH_011 | 1.89 | 2.5567 | 0.4 | NAP | Fail
SF5 | Corners | -45 | GPIO_3P3_VOH_011 | 1.8 | 2.4667 | 0.4 | NAP | Fail
SF5 | Corners | -45 | GPIO_3P3_VOH_011 | 1.71 | 2.3767 | 0.4 | NAP | Fail
SF5 | Corners | -45 | GPIO_3P3_VOH_100 | 3.6 | 4.299 | 0.4 | NAP | Fail
SF5 | Corners | -45 | GPIO_3P3_VOH_100 | 2.7 | 3.399 | 0.4 | NAP | Fail
SF5 | Corners | -45 | GPIO_3P3_VOH_100 | 1.89 | 2.589 | 0.4 | NAP | Fail
SF5 | Corners | -45 | GPIO_3P3_VOH_100 | 1.8 | 2.499 | 0.4 | NAP | Fail
SF5 | Corners | -45 | GPIO_3P3_VOH_100 | 1.71 | 2.4091 | 0.4 | NAP | Fail
SF5 | Corners | -45 | GPIO_3P3_VOH_101 | 3.6 | 4.3282 | 0.4 | NAP | Fail
SF5 | Corners | -45 | GPIO_3P3_VOH_101 | 2.7 | 3.4281 | 0.4 | NAP | Fail
SF5 | Corners | -45 | GPIO_3P3_VOH_101 | 1.89 | 2.6181 | 0.4 | NAP | Fail
SF5 | Corners | -45 | GPIO_3P3_VOH_101 | 1.8 | 2.5281 | 0.4 | NAP | Fail
SF5 | Corners | -45 | GPIO_3P3_VOH_101 | 1.71 | 2.4381 | 0.4 | NAP | Fail
SF5 | Corners | -45 | GPIO_3P3_VOH_110 | 3.6 | 4.3541 | 0.4 | NAP | Fail
SF5 | Corners | -45 | GPIO_3P3_VOH_110 | 2.7 | 3.4542 | 0.4 | NAP | Fail
SF5 | Corners | -45 | GPIO_3P3_VOH_110 | 1.89 | 2.6442 | 0.4 | NAP | Fail
SF5 | Corners | -45 | GPIO_3P3_VOH_110 | 1.8 | 2.5541 | 0.4 | NAP | Fail
SF5 | Corners | -45 | GPIO_3P3_VOH_110 | 1.71 | 2.4642 | 0.4 | NAP | Fail
SF5 | Corners | -45 | GPIO_3P3_VOH_111 | 3.6 | 4.3773 | 0.4 | NAP | Fail
SF5 | Corners | -45 | GPIO_3P3_VOH_111 | 2.7 | 3.4773 | 0.4 | NAP | Fail
SF5 | Corners | -45 | GPIO_3P3_VOH_111 | 1.89 | 2.6673 | 0.4 | NAP | Fail
SF5 | Corners | -45 | GPIO_3P3_VOH_111 | 1.8 | 2.5773 | 0.4 | NAP | Fail
SF5 | Corners | -45 | GPIO_3P3_VOH_111 | 1.71 | 2.4872 | 0.4 | NAP | Fail
SF5 | Corners | -45 | GPIO_3P3_VOL_000 | 3.6 | 0.81197 | 0.4 | NAP | Fail
SF5 | Corners | -45 | GPIO_3P3_VOL_000 | 2.7 | 0.81197 | 0.4 | NAP | Fail
SF5 | Corners | -45 | GPIO_3P3_VOL_000 | 1.89 | 0.81184 | 0.4 | NAP | Fail
SF5 | Corners | -45 | GPIO_3P3_VOL_000 | 1.8 | 0.81167 | 0.4 | NAP | Fail
SF5 | Corners | -45 | GPIO_3P3_VOL_000 | 1.71 | 0.81162 | 0.4 | NAP | Fail
SF5 | Corners | -45 | GPIO_3P3_VOL_001 | 3.6 | 1.1529 | 0.4 | NAP | Fail
SF5 | Corners | -45 | GPIO_3P3_VOL_001 | 2.7 | 1.1533 | 0.4 | NAP | Fail
SF5 | Corners | -45 | GPIO_3P3_VOL_001 | 1.89 | 1.1532 | 0.4 | NAP | Fail
SF5 | Corners | -45 | GPIO_3P3_VOL_001 | 1.8 | 1.1531 | 0.4 | NAP | Fail
SF5 | Corners | -45 | GPIO_3P3_VOL_001 | 1.71 | 1.153 | 0.4 | NAP | Fail
SF5 | Corners | -45 | GPIO_3P3_VOL_010 | 3.6 | 1.4385 | 0.4 | NAP | Fail
SF5 | Corners | -45 | GPIO_3P3_VOL_010 | 2.7 | 1.4387 | 0.4 | NAP | Fail
SF5 | Corners | -45 | GPIO_3P3_VOL_010 | 1.89 | 1.4388 | 0.4 | NAP | Fail
SF5 | Corners | -45 | GPIO_3P3_VOL_010 | 1.8 | 1.439 | 0.4 | NAP | Fail
SF5 | Corners | -45 | GPIO_3P3_VOL_010 | 1.71 | 1.4387 | 0.4 | NAP | Fail
SF5 | Corners | -45 | GPIO_3P3_VOL_011 | 3.6 | 1.655 | 0.4 | NAP | Fail
SF5 | Corners | -45 | GPIO_3P3_VOL_011 | 2.7 | 1.6548 | 0.4 | NAP | Fail
SF5 | Corners | -45 | GPIO_3P3_VOL_011 | 1.89 | 1.6548 | 0.4 | NAP | Fail
SF5 | Corners | -45 | GPIO_3P3_VOL_011 | 1.8 | 1.6552 | 0.4 | NAP | Fail
SF5 | Corners | -45 | GPIO_3P3_VOL_011 | 1.71 | 1.6549 | 0.4 | NAP | Fail
SF5 | Corners | -45 | GPIO_3P3_VOL_100 | 3.6 | 1.8308 | 0.4 | NAP | Fail
SF5 | Corners | -45 | GPIO_3P3_VOL_100 | 2.7 | 1.8313 | 0.4 | NAP | Fail
SF5 | Corners | -45 | GPIO_3P3_VOL_100 | 1.89 | 1.8311 | 0.4 | NAP | Fail
SF5 | Corners | -45 | GPIO_3P3_VOL_100 | 1.8 | 1.8305 | 0.4 | NAP | Fail
SF5 | Corners | -45 | GPIO_3P3_VOL_100 | 1.71 | 1.8306 | 0.4 | NAP | Fail
SF5 | Corners | -45 | GPIO_3P3_VOL_101 | 3.6 | 2.0106 | 0.4 | NAP | Fail
SF5 | Corners | -45 | GPIO_3P3_VOL_101 | 2.7 | 2.0104 | 0.4 | NAP | Fail
SF5 | Corners | -45 | GPIO_3P3_VOL_101 | 1.89 | 2.0104 | 0.4 | NAP | Fail
SF5 | Corners | -45 | GPIO_3P3_VOL_101 | 1.8 | 2.0111 | 0.4 | NAP | Fail
SF5 | Corners | -45 | GPIO_3P3_VOL_101 | 1.71 | 2.0114 | 0.4 | NAP | Fail
SF5 | Corners | -45 | GPIO_3P3_VOL_110 | 3.6 | 2.1686 | 0.4 | NAP | Fail
SF5 | Corners | -45 | GPIO_3P3_VOL_110 | 2.7 | 2.1721 | 0.4 | NAP | Fail
SF5 | Corners | -45 | GPIO_3P3_VOL_110 | 1.89 | 2.1731 | 0.4 | NAP | Fail
SF5 | Corners | -45 | GPIO_3P3_VOL_110 | 1.8 | 2.1723 | 0.4 | NAP | Fail
SF5 | Corners | -45 | GPIO_3P3_VOL_110 | 1.71 | 2.1718 | 0.4 | NAP | Fail
SF5 | Corners | -45 | GPIO_3P3_VOL_111 | 3.6 | 2.3028 | 0.4 | NAP | Fail
SF5 | Corners | -45 | GPIO_3P3_VOL_111 | 2.7 | 2.2997 | 0.4 | NAP | Fail
SF5 | Corners | -45 | GPIO_3P3_VOL_111 | 1.89 | 2.2991 | 0.4 | NAP | Fail
SF5 | Corners | -45 | GPIO_3P3_VOL_111 | 1.8 | 2.299 | 0.4 | NAP | Fail
SF5 | Corners | -45 | GPIO_3P3_VOL_111 | 1.71 | 2.2958 | 0.4 | NAP | Fail
SF5 | Corners | -45 | GPIO_3P3_VIH_HYST1 | 3.6 | 2.3 | 2.52 | NAP | Pass
SF5 | Corners | -45 | GPIO_3P3_VIL_HYST1 | 3.6 | 2.12 | NAP | 1.08 | Pass
SF5 | Corners | -45 | GPIO_3P3_Vh_HYST1 | 3.6 | 0.18 | NAP | 0.18 | Fail
SF5 | Corners | -45 | GPIO_3P3_VIH_HYST1 | 2.7 | 1.82 | 1.89 | NAP | Pass
SF5 | Corners | -45 | GPIO_3P3_VIL_HYST1 | 2.7 | 1.64 | NAP | 0.81 | Pass
SF5 | Corners | -45 | GPIO_3P3_Vh_HYST1 | 2.7 | 0.18 | NAP | 0.135 | Pass
SF5 | Corners | -45 | GPIO_3P3_VIH_HYST1 | 1.89 | 1.4 | 1.323 | NAP | Fail
SF5 | Corners | -45 | GPIO_3P3_VIL_HYST1 | 1.89 | 1.22 | NAP | 0.567 | Pass
SF5 | Corners | -45 | GPIO_3P3_Vh_HYST1 | 1.89 | 0.18 | NAP | 0.0945 | Pass
SF5 | Corners | -45 | GPIO_3P3_VIH_HYST1 | 1.8 | 1.4 | 1.26 | NAP | Fail
SF5 | Corners | -45 | GPIO_3P3_VIL_HYST1 | 1.8 | 1.16 | NAP | 0.54 | Pass
SF5 | Corners | -45 | GPIO_3P3_Vh_HYST1 | 1.8 | 0.24 | NAP | 0.09 | Pass
SF5 | Corners | -45 | GPIO_3P3_VIH_HYST1 | 1.71 | 1.4 | 1.197 | NAP | Fail
SF5 | Corners | -45 | GPIO_3P3_VIL_HYST1 | 1.71 | 1.12 | NAP | 0.513 | Pass
SF5 | Corners | -45 | GPIO_3P3_Vh_HYST1 | 1.71 | 0.28 | NAP | 0.0855 | Pass
SF5 | Corners | -45 | GPIO_3P3_VIH_HYST0 | 3.6 | 2.3 | 2.52 | NAP | Pass
SF5 | Corners | -45 | GPIO_3P3_VIL_HYST0 | 3.6 | 2.12 | NAP | 1.08 | Pass
SF5 | Corners | -45 | GPIO_3P3_Vh_HYST0 | 3.6 | 0.18 | NAP | NAP | Pass
SF5 | Corners | -45 | GPIO_3P3_VIH_HYST0 | 2.7 | 1.82 | 1.89 | NAP | Pass
SF5 | Corners | -45 | GPIO_3P3_VIL_HYST0 | 2.7 | 1.64 | NAP | 0.81 | Pass
SF5 | Corners | -45 | GPIO_3P3_Vh_HYST0 | 2.7 | 0.18 | NAP | NAP | Pass
SF5 | Corners | -45 | GPIO_3P3_VIH_HYST0 | 1.89 | 1.4 | 1.323 | NAP | Fail
SF5 | Corners | -45 | GPIO_3P3_VIL_HYST0 | 1.89 | 1.22 | NAP | 0.567 | Pass
SF5 | Corners | -45 | GPIO_3P3_Vh_HYST0 | 1.89 | 0.18 | NAP | NAP | Pass
SF5 | Corners | -45 | GPIO_3P3_VIH_HYST0 | 1.8 | 1.28 | 1.26 | NAP | Fail
SF5 | Corners | -45 | GPIO_3P3_VIL_HYST0 | 1.8 | 1.16 | NAP | 0.54 | Pass
SF5 | Corners | -45 | GPIO_3P3_Vh_HYST0 | 1.8 | 0.12 | NAP | NAP | Pass
SF5 | Corners | -45 | GPIO_3P3_VIH_HYST0 | 1.71 | 1.28 | 1.197 | NAP | Fail
SF5 | Corners | -45 | GPIO_3P3_VIL_HYST0 | 1.71 | 1.12 | NAP | 0.513 | Pass
SF5 | Corners | -45 | GPIO_3P3_Vh_HYST0 | 1.71 | 0.16 | NAP | NAP | Pass
SF5 | Corners | -45 | GPIO_3P3_RPU | 3.6 | 1404460 | 100000 | 25000 | Fail
SF5 | Corners | -45 | GPIO_3P3_RPU | 2.7 | 1256128 | 100000 | 25000 | Fail
SF5 | Corners | -45 | GPIO_3P3_RPU | 1.89 | 657490.9 | 100000 | 25000 | Fail
SF5 | Corners | -45 | GPIO_3P3_RPU | 1.8 | 591440.4 | 100000 | 25000 | Fail
SF5 | Corners | -45 | GPIO_3P3_RPU | 1.71 | 401977.5 | 100000 | 25000 | Fail
SF5 | Corners | -45 | GPIO_3P3_RPD | 3.6 | 614985.7 | 100000 | 25000 | Fail
SF5 | Corners | -45 | GPIO_3P3_RPD | 2.7 | 664589.2 | 100000 | 25000 | Fail
SF5 | Corners | -45 | GPIO_3P3_RPD | 1.89 | 569770.4 | 100000 | 25000 | Fail
SF5 | Corners | -45 | GPIO_3P3_RPD | 1.8 | 400291.3 | 100000 | 25000 | Fail
SF5 | Corners | -45 | GPIO_3P3_RPD | 1.71 | 739381.4 | 100000 | 25000 | Fail
SF5 | Corners | 130 | GPIO_1P8_VOH_000 | 1.89 | 2.362 | 0.4 | NAP | Fail
SF5 | Corners | 130 | GPIO_1P8_VOH_000 | 1.8 | 2.2719 | 0.4 | NAP | Fail
SF5 | Corners | 130 | GPIO_1P8_VOH_000 | 1.71 | 2.1818 | 0.4 | NAP | Fail
SF5 | Corners | 130 | GPIO_1P8_VOH_001 | 1.89 | 2.419 | 0.4 | NAP | Fail
SF5 | Corners | 130 | GPIO_1P8_VOH_001 | 1.8 | 2.3289 | 0.4 | NAP | Fail
SF5 | Corners | 130 | GPIO_1P8_VOH_001 | 1.71 | 2.2388 | 0.4 | NAP | Fail
SF5 | Corners | 130 | GPIO_1P8_VOH_010 | 1.89 | 2.4605 | 0.4 | NAP | Fail
SF5 | Corners | 130 | GPIO_1P8_VOH_010 | 1.8 | 2.3704 | 0.4 | NAP | Fail
SF5 | Corners | 130 | GPIO_1P8_VOH_010 | 1.71 | 2.2802 | 0.4 | NAP | Fail
SF5 | Corners | 130 | GPIO_1P8_VOH_011 | 1.89 | 2.4935 | 0.4 | NAP | Fail
SF5 | Corners | 130 | GPIO_1P8_VOH_011 | 1.8 | 2.4035 | 0.4 | NAP | Fail
SF5 | Corners | 130 | GPIO_1P8_VOH_011 | 1.71 | 2.3135 | 0.4 | NAP | Fail
SF5 | Corners | 130 | GPIO_1P8_VOH_100 | 1.89 | 2.5212 | 0.4 | NAP | Fail
SF5 | Corners | 130 | GPIO_1P8_VOH_100 | 1.8 | 2.4311 | 0.4 | NAP | Fail
SF5 | Corners | 130 | GPIO_1P8_VOH_100 | 1.71 | 2.3411 | 0.4 | NAP | Fail
SF5 | Corners | 130 | GPIO_1P8_VOH_101 | 1.89 | 2.5447 | 0.4 | NAP | Fail
SF5 | Corners | 130 | GPIO_1P8_VOH_101 | 1.8 | 2.4546 | 0.4 | NAP | Fail
SF5 | Corners | 130 | GPIO_1P8_VOH_101 | 1.71 | 2.3645 | 0.4 | NAP | Fail
SF5 | Corners | 130 | GPIO_1P8_VOH_110 | 1.89 | 2.5649 | 0.4 | NAP | Fail
SF5 | Corners | 130 | GPIO_1P8_VOH_110 | 1.8 | 2.4748 | 0.4 | NAP | Fail
SF5 | Corners | 130 | GPIO_1P8_VOH_110 | 1.71 | 2.3847 | 0.4 | NAP | Fail
SF5 | Corners | 130 | GPIO_1P8_VOH_111 | 1.89 | 2.5824 | 0.4 | NAP | Fail
SF5 | Corners | 130 | GPIO_1P8_VOH_111 | 1.8 | 2.4924 | 0.4 | NAP | Fail
SF5 | Corners | 130 | GPIO_1P8_VOH_111 | 1.71 | 2.4023 | 0.4 | NAP | Fail
SF5 | Corners | 130 | GPIO_1P8_VOL_000 | 1.89 | 0.1855 | 0.4 | NAP | Pass
SF5 | Corners | 130 | GPIO_1P8_VOL_000 | 1.8 | 0.18798 | 0.4 | NAP | Pass
SF5 | Corners | 130 | GPIO_1P8_VOL_000 | 1.71 | 0.19099 | 0.4 | NAP | Pass
SF5 | Corners | 130 | GPIO_1P8_VOL_001 | 1.89 | 0.19208 | 0.4 | NAP | Pass
SF5 | Corners | 130 | GPIO_1P8_VOL_001 | 1.8 | 0.19458 | 0.4 | NAP | Pass
SF5 | Corners | 130 | GPIO_1P8_VOL_001 | 1.71 | 0.1976 | 0.4 | NAP | Pass
SF5 | Corners | 130 | GPIO_1P8_VOL_010 | 1.89 | 0.19337 | 0.4 | NAP | Pass
SF5 | Corners | 130 | GPIO_1P8_VOL_010 | 1.8 | 0.19582 | 0.4 | NAP | Pass
SF5 | Corners | 130 | GPIO_1P8_VOL_010 | 1.71 | 0.19881 | 0.4 | NAP | Pass
SF5 | Corners | 130 | GPIO_1P8_VOL_011 | 1.89 | 0.19965 | 0.4 | NAP | Pass
SF5 | Corners | 130 | GPIO_1P8_VOL_011 | 1.8 | 0.20213 | 0.4 | NAP | Pass
SF5 | Corners | 130 | GPIO_1P8_VOL_011 | 1.71 | 0.20509 | 0.4 | NAP | Pass
SF5 | Corners | 130 | GPIO_1P8_VOL_100 | 1.89 | 0.19838 | 0.4 | NAP | Pass
SF5 | Corners | 130 | GPIO_1P8_VOL_100 | 1.8 | 0.20097 | 0.4 | NAP | Pass
SF5 | Corners | 130 | GPIO_1P8_VOL_100 | 1.71 | 0.20408 | 0.4 | NAP | Pass
SF5 | Corners | 130 | GPIO_1P8_VOL_101 | 1.89 | 0.20135 | 0.4 | NAP | Pass
SF5 | Corners | 130 | GPIO_1P8_VOL_101 | 1.8 | 0.2039 | 0.4 | NAP | Pass
SF5 | Corners | 130 | GPIO_1P8_VOL_101 | 1.71 | 0.20703 | 0.4 | NAP | Pass
SF5 | Corners | 130 | GPIO_1P8_VOL_110 | 1.89 | 0.20513 | 0.4 | NAP | Pass
SF5 | Corners | 130 | GPIO_1P8_VOL_110 | 1.8 | 0.2077 | 0.4 | NAP | Pass
SF5 | Corners | 130 | GPIO_1P8_VOL_110 | 1.71 | 0.2108 | 0.4 | NAP | Pass
SF5 | Corners | 130 | GPIO_1P8_VOL_111 | 1.89 | 0.20899 | 0.4 | NAP | Pass
SF5 | Corners | 130 | GPIO_1P8_VOL_111 | 1.8 | 0.21156 | 0.4 | NAP | Pass
SF5 | Corners | 130 | GPIO_1P8_VOL_111 | 1.71 | 0.21464 | 0.4 | NAP | Pass
SF5 | Corners | 130 | GPIO_1P8_VIH_HYST1 | 1.89 | 1.22 | 1.323 | NAP | Pass
SF5 | Corners | 130 | GPIO_1P8_VIL_HYST1 | 1.89 | 0.84 | NAP | 0.567 | Pass
SF5 | Corners | 130 | GPIO_1P8_Vh_HYST1 | 1.89 | 0.38 | NAP | 0.0945 | Pass
SF5 | Corners | 130 | GPIO_1P8_VIH_HYST1 | 1.8 | 1.16 | 1.26 | NAP | Pass
SF5 | Corners | 130 | GPIO_1P8_VIL_HYST1 | 1.8 | 0.8 | NAP | 0.54 | Pass
SF5 | Corners | 130 | GPIO_1P8_Vh_HYST1 | 1.8 | 0.36 | NAP | 0.09 | Pass
SF5 | Corners | 130 | GPIO_1P8_VIH_HYST1 | 1.71 | 1.1 | 1.197 | NAP | Pass
SF5 | Corners | 130 | GPIO_1P8_VIL_HYST1 | 1.71 | 0.76 | NAP | 0.513 | Pass
SF5 | Corners | 130 | GPIO_1P8_Vh_HYST1 | 1.71 | 0.34 | NAP | 0.0855 | Pass
SF5 | Corners | 130 | GPIO_1P8_VIH_HYST0 | 1.89 | 1 | 1.323 | NAP | Pass
SF5 | Corners | 130 | GPIO_1P8_VIL_HYST0 | 1.89 | 0.82 | NAP | 0.567 | Pass
SF5 | Corners | 130 | GPIO_1P8_Vh_HYST0 | 1.89 | 0.18 | NAP | NAP | Pass
SF5 | Corners | 130 | GPIO_1P8_VIH_HYST0 | 1.8 | 0.96 | 1.26 | NAP | Pass
SF5 | Corners | 130 | GPIO_1P8_VIL_HYST0 | 1.8 | 0.78 | NAP | 0.54 | Pass
SF5 | Corners | 130 | GPIO_1P8_Vh_HYST0 | 1.8 | 0.18 | NAP | NAP | Pass
SF5 | Corners | 130 | GPIO_1P8_VIH_HYST0 | 1.71 | 0.92 | 1.197 | NAP | Pass
SF5 | Corners | 130 | GPIO_1P8_VIL_HYST0 | 1.71 | 0.74 | NAP | 0.513 | Pass
SF5 | Corners | 130 | GPIO_1P8_Vh_HYST0 | 1.71 | 0.18 | NAP | NAP | Pass
SF5 | Corners | 130 | GPIO_1P8_RPU | 1.89 | 62034.09 | 100000 | 25000 | Pass
SF5 | Corners | 130 | GPIO_1P8_RPU | 1.8 | 62125.35 | 100000 | 25000 | Pass
SF5 | Corners | 130 | GPIO_1P8_RPU | 1.71 | 62240.9 | 100000 | 25000 | Pass
SF5 | Corners | 130 | GPIO_1P8_RPD | 1.89 | 61022.27 | 100000 | 25000 | Pass
SF5 | Corners | 130 | GPIO_1P8_RPD | 1.8 | 61026.85 | 100000 | 25000 | Pass
SF5 | Corners | 130 | GPIO_1P8_RPD | 1.71 | 61032.06 | 100000 | 25000 | Pass
SF5 | Corners | 130 | GPIO_3P3_VOH_000 | 3.6 | 0.24165 | 0.4 | NAP | Pass
SF5 | Corners | 130 | GPIO_3P3_VOH_000 | 2.7 | 0.2419 | 0.4 | NAP | Pass
SF5 | Corners | 130 | GPIO_3P3_VOH_000 | 1.89 | 0.242 | 0.4 | NAP | Pass
SF5 | Corners | 130 | GPIO_3P3_VOH_000 | 1.8 | 0.24209 | 0.4 | NAP | Pass
SF5 | Corners | 130 | GPIO_3P3_VOH_000 | 1.71 | 0.24447 | 0.4 | NAP | Pass
SF5 | Corners | 130 | GPIO_3P3_VOH_001 | 3.6 | 0.24502 | 0.4 | NAP | Pass
SF5 | Corners | 130 | GPIO_3P3_VOH_001 | 2.7 | 0.24532 | 0.4 | NAP | Pass
SF5 | Corners | 130 | GPIO_3P3_VOH_001 | 1.89 | 0.24541 | 0.4 | NAP | Pass
SF5 | Corners | 130 | GPIO_3P3_VOH_001 | 1.8 | 0.24552 | 0.4 | NAP | Pass
SF5 | Corners | 130 | GPIO_3P3_VOH_001 | 1.71 | 0.24793 | 0.4 | NAP | Pass
SF5 | Corners | 130 | GPIO_3P3_VOH_010 | 3.6 | 0.24552 | 0.4 | NAP | Pass
SF5 | Corners | 130 | GPIO_3P3_VOH_010 | 2.7 | 0.24578 | 0.4 | NAP | Pass
SF5 | Corners | 130 | GPIO_3P3_VOH_010 | 1.89 | 0.2459 | 0.4 | NAP | Pass
SF5 | Corners | 130 | GPIO_3P3_VOH_010 | 1.8 | 0.24597 | 0.4 | NAP | Pass
SF5 | Corners | 130 | GPIO_3P3_VOH_010 | 1.71 | 0.24841 | 0.4 | NAP | Pass
SF5 | Corners | 130 | GPIO_3P3_VOH_011 | 3.6 | 0.25065 | 0.4 | NAP | Pass
SF5 | Corners | 130 | GPIO_3P3_VOH_011 | 2.7 | 0.25091 | 0.4 | NAP | Pass
SF5 | Corners | 130 | GPIO_3P3_VOH_011 | 1.89 | 0.251 | 0.4 | NAP | Pass
SF5 | Corners | 130 | GPIO_3P3_VOH_011 | 1.8 | 0.2511 | 0.4 | NAP | Pass
SF5 | Corners | 130 | GPIO_3P3_VOH_011 | 1.71 | 0.25366 | 0.4 | NAP | Pass
SF5 | Corners | 130 | GPIO_3P3_VOH_100 | 3.6 | 0.25669 | 0.4 | NAP | Pass
SF5 | Corners | 130 | GPIO_3P3_VOH_100 | 2.7 | 0.25694 | 0.4 | NAP | Pass
SF5 | Corners | 130 | GPIO_3P3_VOH_100 | 1.89 | 0.25706 | 0.4 | NAP | Pass
SF5 | Corners | 130 | GPIO_3P3_VOH_100 | 1.8 | 0.25715 | 0.4 | NAP | Pass
SF5 | Corners | 130 | GPIO_3P3_VOH_100 | 1.71 | 0.25989 | 0.4 | NAP | Pass
SF5 | Corners | 130 | GPIO_3P3_VOH_101 | 3.6 | 0.261 | 0.4 | NAP | Pass
SF5 | Corners | 130 | GPIO_3P3_VOH_101 | 2.7 | 0.26131 | 0.4 | NAP | Pass
SF5 | Corners | 130 | GPIO_3P3_VOH_101 | 1.89 | 0.26137 | 0.4 | NAP | Pass
SF5 | Corners | 130 | GPIO_3P3_VOH_101 | 1.8 | 0.26143 | 0.4 | NAP | Pass
SF5 | Corners | 130 | GPIO_3P3_VOH_101 | 1.71 | 0.26423 | 0.4 | NAP | Pass
SF5 | Corners | 130 | GPIO_3P3_VOH_110 | 3.6 | 0.26378 | 0.4 | NAP | Pass
SF5 | Corners | 130 | GPIO_3P3_VOH_110 | 2.7 | 0.26399 | 0.4 | NAP | Pass
SF5 | Corners | 130 | GPIO_3P3_VOH_110 | 1.89 | 0.26409 | 0.4 | NAP | Pass
SF5 | Corners | 130 | GPIO_3P3_VOH_110 | 1.8 | 0.26419 | 0.4 | NAP | Pass
SF5 | Corners | 130 | GPIO_3P3_VOH_110 | 1.71 | 0.26701 | 0.4 | NAP | Pass
SF5 | Corners | 130 | GPIO_3P3_VOH_111 | 3.6 | 0.26815 | 0.4 | NAP | Pass
SF5 | Corners | 130 | GPIO_3P3_VOH_111 | 2.7 | 0.26837 | 0.4 | NAP | Pass
SF5 | Corners | 130 | GPIO_3P3_VOH_111 | 1.89 | 0.26845 | 0.4 | NAP | Pass
SF5 | Corners | 130 | GPIO_3P3_VOH_111 | 1.8 | 0.26848 | 0.4 | NAP | Pass
SF5 | Corners | 130 | GPIO_3P3_VOH_111 | 1.71 | 0.27152 | 0.4 | NAP | Pass
SF5 | Corners | 130 | GPIO_3P3_VOL_000 | 3.6 | 0.19032 | 0.4 | NAP | Pass
SF5 | Corners | 130 | GPIO_3P3_VOL_000 | 2.7 | 0.19033 | 0.4 | NAP | Pass
SF5 | Corners | 130 | GPIO_3P3_VOL_000 | 1.89 | 0.19032 | 0.4 | NAP | Pass
SF5 | Corners | 130 | GPIO_3P3_VOL_000 | 1.8 | 0.19036 | 0.4 | NAP | Pass
SF5 | Corners | 130 | GPIO_3P3_VOL_000 | 1.71 | 0.19035 | 0.4 | NAP | Pass
SF5 | Corners | 130 | GPIO_3P3_VOL_001 | 3.6 | 0.19686 | 0.4 | NAP | Pass
SF5 | Corners | 130 | GPIO_3P3_VOL_001 | 2.7 | 0.19689 | 0.4 | NAP | Pass
SF5 | Corners | 130 | GPIO_3P3_VOL_001 | 1.89 | 0.19688 | 0.4 | NAP | Pass
SF5 | Corners | 130 | GPIO_3P3_VOL_001 | 1.8 | 0.19687 | 0.4 | NAP | Pass
SF5 | Corners | 130 | GPIO_3P3_VOL_001 | 1.71 | 0.19688 | 0.4 | NAP | Pass
SF5 | Corners | 130 | GPIO_3P3_VOL_010 | 3.6 | 0.19803 | 0.4 | NAP | Pass
SF5 | Corners | 130 | GPIO_3P3_VOL_010 | 2.7 | 0.19804 | 0.4 | NAP | Pass
SF5 | Corners | 130 | GPIO_3P3_VOL_010 | 1.89 | 0.19804 | 0.4 | NAP | Pass
SF5 | Corners | 130 | GPIO_3P3_VOL_010 | 1.8 | 0.19808 | 0.4 | NAP | Pass
SF5 | Corners | 130 | GPIO_3P3_VOL_010 | 1.71 | 0.19805 | 0.4 | NAP | Pass
SF5 | Corners | 130 | GPIO_3P3_VOL_011 | 3.6 | 0.20429 | 0.4 | NAP | Pass
SF5 | Corners | 130 | GPIO_3P3_VOL_011 | 2.7 | 0.2043 | 0.4 | NAP | Pass
SF5 | Corners | 130 | GPIO_3P3_VOL_011 | 1.89 | 0.20431 | 0.4 | NAP | Pass
SF5 | Corners | 130 | GPIO_3P3_VOL_011 | 1.8 | 0.20432 | 0.4 | NAP | Pass
SF5 | Corners | 130 | GPIO_3P3_VOL_011 | 1.71 | 0.20433 | 0.4 | NAP | Pass
SF5 | Corners | 130 | GPIO_3P3_VOL_100 | 3.6 | 0.20311 | 0.4 | NAP | Pass
SF5 | Corners | 130 | GPIO_3P3_VOL_100 | 2.7 | 0.20311 | 0.4 | NAP | Pass
SF5 | Corners | 130 | GPIO_3P3_VOL_100 | 1.89 | 0.2031 | 0.4 | NAP | Pass
SF5 | Corners | 130 | GPIO_3P3_VOL_100 | 1.8 | 0.20309 | 0.4 | NAP | Pass
SF5 | Corners | 130 | GPIO_3P3_VOL_100 | 1.71 | 0.20307 | 0.4 | NAP | Pass
SF5 | Corners | 130 | GPIO_3P3_VOL_101 | 3.6 | 0.20593 | 0.4 | NAP | Pass
SF5 | Corners | 130 | GPIO_3P3_VOL_101 | 2.7 | 0.20595 | 0.4 | NAP | Pass
SF5 | Corners | 130 | GPIO_3P3_VOL_101 | 1.89 | 0.20595 | 0.4 | NAP | Pass
SF5 | Corners | 130 | GPIO_3P3_VOL_101 | 1.8 | 0.20597 | 0.4 | NAP | Pass
SF5 | Corners | 130 | GPIO_3P3_VOL_101 | 1.71 | 0.20595 | 0.4 | NAP | Pass
SF5 | Corners | 130 | GPIO_3P3_VOL_110 | 3.6 | 0.20968 | 0.4 | NAP | Pass
SF5 | Corners | 130 | GPIO_3P3_VOL_110 | 2.7 | 0.20968 | 0.4 | NAP | Pass
SF5 | Corners | 130 | GPIO_3P3_VOL_110 | 1.89 | 0.20966 | 0.4 | NAP | Pass
SF5 | Corners | 130 | GPIO_3P3_VOL_110 | 1.8 | 0.2097 | 0.4 | NAP | Pass
SF5 | Corners | 130 | GPIO_3P3_VOL_110 | 1.71 | 0.20971 | 0.4 | NAP | Pass
SF5 | Corners | 130 | GPIO_3P3_VOL_111 | 3.6 | 0.21348 | 0.4 | NAP | Pass
SF5 | Corners | 130 | GPIO_3P3_VOL_111 | 2.7 | 0.21349 | 0.4 | NAP | Pass
SF5 | Corners | 130 | GPIO_3P3_VOL_111 | 1.89 | 0.21349 | 0.4 | NAP | Pass
SF5 | Corners | 130 | GPIO_3P3_VOL_111 | 1.8 | 0.21354 | 0.4 | NAP | Pass
SF5 | Corners | 130 | GPIO_3P3_VOL_111 | 1.71 | 0.21354 | 0.4 | NAP | Pass
SF5 | Corners | 130 | GPIO_3P3_VIH_HYST1 | 3.6 | 2.3 | 2.52 | NAP | Pass
SF5 | Corners | 130 | GPIO_3P3_VIL_HYST1 | 3.6 | 1.42 | NAP | 1.08 | Pass
SF5 | Corners | 130 | GPIO_3P3_Vh_HYST1 | 3.6 | 0.88 | NAP | 0.18 | Pass
SF5 | Corners | 130 | GPIO_3P3_VIH_HYST1 | 2.7 | 1.54 | 1.89 | NAP | Pass
SF5 | Corners | 130 | GPIO_3P3_VIL_HYST1 | 2.7 | 1.16 | NAP | 0.81 | Pass
SF5 | Corners | 130 | GPIO_3P3_Vh_HYST1 | 2.7 | 0.38 | NAP | 0.135 | Pass
SF5 | Corners | 130 | GPIO_3P3_VIH_HYST1 | 1.89 | 1.12 | 1.323 | NAP | Pass
SF5 | Corners | 130 | GPIO_3P3_VIL_HYST1 | 1.89 | 0.84 | NAP | 0.567 | Pass
SF5 | Corners | 130 | GPIO_3P3_Vh_HYST1 | 1.89 | 0.28 | NAP | 0.0945 | Pass
SF5 | Corners | 130 | GPIO_3P3_VIH_HYST1 | 1.8 | 1.08 | 1.26 | NAP | Pass
SF5 | Corners | 130 | GPIO_3P3_VIL_HYST1 | 1.8 | 0.8 | NAP | 0.54 | Pass
SF5 | Corners | 130 | GPIO_3P3_Vh_HYST1 | 1.8 | 0.28 | NAP | 0.09 | Pass
SF5 | Corners | 130 | GPIO_3P3_VIH_HYST1 | 1.71 | 1.04 | 1.197 | NAP | Pass
SF5 | Corners | 130 | GPIO_3P3_VIL_HYST1 | 1.71 | 0.76 | NAP | 0.513 | Pass
SF5 | Corners | 130 | GPIO_3P3_Vh_HYST1 | 1.71 | 0.28 | NAP | 0.0855 | Pass
SF5 | Corners | 130 | GPIO_3P3_VIH_HYST0 | 3.6 | 1.58 | 2.52 | NAP | Pass
SF5 | Corners | 130 | GPIO_3P3_VIL_HYST0 | 3.6 | 1.4 | NAP | 1.08 | Pass
SF5 | Corners | 130 | GPIO_3P3_Vh_HYST0 | 3.6 | 0.18 | NAP | NAP | Pass
SF5 | Corners | 130 | GPIO_3P3_VIH_HYST0 | 2.7 | 1.32 | 1.89 | NAP | Pass
SF5 | Corners | 130 | GPIO_3P3_VIL_HYST0 | 2.7 | 1.14 | NAP | 0.81 | Pass
SF5 | Corners | 130 | GPIO_3P3_Vh_HYST0 | 2.7 | 0.18 | NAP | NAP | Pass
SF5 | Corners | 130 | GPIO_3P3_VIH_HYST0 | 1.89 | 1 | 1.323 | NAP | Pass
SF5 | Corners | 130 | GPIO_3P3_VIL_HYST0 | 1.89 | 0.82 | NAP | 0.567 | Pass
SF5 | Corners | 130 | GPIO_3P3_Vh_HYST0 | 1.89 | 0.18 | NAP | NAP | Pass
SF5 | Corners | 130 | GPIO_3P3_VIH_HYST0 | 1.8 | 0.96 | 1.26 | NAP | Pass
SF5 | Corners | 130 | GPIO_3P3_VIL_HYST0 | 1.8 | 0.78 | NAP | 0.54 | Pass
SF5 | Corners | 130 | GPIO_3P3_Vh_HYST0 | 1.8 | 0.18 | NAP | NAP | Pass
SF5 | Corners | 130 | GPIO_3P3_VIH_HYST0 | 1.71 | 0.92 | 1.197 | NAP | Pass
SF5 | Corners | 130 | GPIO_3P3_VIL_HYST0 | 1.71 | 0.74 | NAP | 0.513 | Pass
SF5 | Corners | 130 | GPIO_3P3_Vh_HYST0 | 1.71 | 0.18 | NAP | NAP | Pass
SF5 | Corners | 130 | GPIO_3P3_RPU | 3.6 | 61792.52 | 100000 | 25000 | Pass
SF5 | Corners | 130 | GPIO_3P3_RPU | 2.7 | 61861.82 | 100000 | 25000 | Pass
SF5 | Corners | 130 | GPIO_3P3_RPU | 1.89 | 62106.51 | 100000 | 25000 | Pass
SF5 | Corners | 130 | GPIO_3P3_RPU | 1.8 | 62168.56 | 100000 | 25000 | Pass
SF5 | Corners | 130 | GPIO_3P3_RPU | 1.71 | 62253.89 | 100000 | 25000 | Pass
SF5 | Corners | 130 | GPIO_3P3_RPD | 3.6 | 61054.5 | 100000 | 25000 | Pass
SF5 | Corners | 130 | GPIO_3P3_RPD | 2.7 | 61050.77 | 100000 | 25000 | Pass
SF5 | Corners | 130 | GPIO_3P3_RPD | 1.89 | 61048.23 | 100000 | 25000 | Pass
SF5 | Corners | 130 | GPIO_3P3_RPD | 1.8 | 61047.41 | 100000 | 25000 | Pass
SF5 | Corners | 130 | GPIO_3P3_RPD | 1.71 | 61048.46 | 100000 | 25000 | Pass
SF5 | Corners | 25 | GPIO_1P8_VOH_000 | 1.89 | 0.20722 | 0.4 | NAP | Pass
SF5 | Corners | 25 | GPIO_1P8_VOH_000 | 1.8 | 0.21006 | 0.4 | NAP | Pass
SF5 | Corners | 25 | GPIO_1P8_VOH_000 | 1.71 | 0.21337 | 0.4 | NAP | Pass
SF5 | Corners | 25 | GPIO_1P8_VOH_001 | 1.89 | 0.20977 | 0.4 | NAP | Pass
SF5 | Corners | 25 | GPIO_1P8_VOH_001 | 1.8 | 0.21256 | 0.4 | NAP | Pass
SF5 | Corners | 25 | GPIO_1P8_VOH_001 | 1.71 | 0.21585 | 0.4 | NAP | Pass
SF5 | Corners | 25 | GPIO_1P8_VOH_010 | 1.89 | 0.20919 | 0.4 | NAP | Pass
SF5 | Corners | 25 | GPIO_1P8_VOH_010 | 1.8 | 0.21186 | 0.4 | NAP | Pass
SF5 | Corners | 25 | GPIO_1P8_VOH_010 | 1.71 | 0.21493 | 0.4 | NAP | Pass
SF5 | Corners | 25 | GPIO_1P8_VOH_011 | 1.89 | 0.21364 | 0.4 | NAP | Pass
SF5 | Corners | 25 | GPIO_1P8_VOH_011 | 1.8 | 0.21635 | 0.4 | NAP | Pass
SF5 | Corners | 25 | GPIO_1P8_VOH_011 | 1.71 | 0.21951 | 0.4 | NAP | Pass
SF5 | Corners | 25 | GPIO_1P8_VOH_100 | 1.89 | 0.21927 | 0.4 | NAP | Pass
SF5 | Corners | 25 | GPIO_1P8_VOH_100 | 1.8 | 0.22205 | 0.4 | NAP | Pass
SF5 | Corners | 25 | GPIO_1P8_VOH_100 | 1.71 | 0.22531 | 0.4 | NAP | Pass
SF5 | Corners | 25 | GPIO_1P8_VOH_101 | 1.89 | 0.22292 | 0.4 | NAP | Pass
SF5 | Corners | 25 | GPIO_1P8_VOH_101 | 1.8 | 0.22571 | 0.4 | NAP | Pass
SF5 | Corners | 25 | GPIO_1P8_VOH_101 | 1.71 | 0.22899 | 0.4 | NAP | Pass
SF5 | Corners | 25 | GPIO_1P8_VOH_110 | 1.89 | 0.22497 | 0.4 | NAP | Pass
SF5 | Corners | 25 | GPIO_1P8_VOH_110 | 1.8 | 0.22771 | 0.4 | NAP | Pass
SF5 | Corners | 25 | GPIO_1P8_VOH_110 | 1.71 | 0.23093 | 0.4 | NAP | Pass
SF5 | Corners | 25 | GPIO_1P8_VOH_111 | 1.89 | 0.22882 | 0.4 | NAP | Pass
SF5 | Corners | 25 | GPIO_1P8_VOH_111 | 1.8 | 0.2316 | 0.4 | NAP | Pass
SF5 | Corners | 25 | GPIO_1P8_VOH_111 | 1.71 | 0.23485 | 0.4 | NAP | Pass
SF5 | Corners | 25 | GPIO_1P8_VOL_000 | 1.89 | 0.16255 | 0.4 | NAP | Pass
SF5 | Corners | 25 | GPIO_1P8_VOL_000 | 1.8 | 0.16447 | 0.4 | NAP | Pass
SF5 | Corners | 25 | GPIO_1P8_VOL_000 | 1.71 | 0.16686 | 0.4 | NAP | Pass
SF5 | Corners | 25 | GPIO_1P8_VOL_001 | 1.89 | 0.16859 | 0.4 | NAP | Pass
SF5 | Corners | 25 | GPIO_1P8_VOL_001 | 1.8 | 0.17052 | 0.4 | NAP | Pass
SF5 | Corners | 25 | GPIO_1P8_VOL_001 | 1.71 | 0.1729 | 0.4 | NAP | Pass
SF5 | Corners | 25 | GPIO_1P8_VOL_010 | 1.89 | 0.16975 | 0.4 | NAP | Pass
SF5 | Corners | 25 | GPIO_1P8_VOL_010 | 1.8 | 0.17164 | 0.4 | NAP | Pass
SF5 | Corners | 25 | GPIO_1P8_VOL_010 | 1.71 | 0.17398 | 0.4 | NAP | Pass
SF5 | Corners | 25 | GPIO_1P8_VOL_011 | 1.89 | 0.17551 | 0.4 | NAP | Pass
SF5 | Corners | 25 | GPIO_1P8_VOL_011 | 1.8 | 0.17742 | 0.4 | NAP | Pass
SF5 | Corners | 25 | GPIO_1P8_VOL_011 | 1.71 | 0.17977 | 0.4 | NAP | Pass
SF5 | Corners | 25 | GPIO_1P8_VOL_100 | 1.89 | 0.17421 | 0.4 | NAP | Pass
SF5 | Corners | 25 | GPIO_1P8_VOL_100 | 1.8 | 0.17622 | 0.4 | NAP | Pass
SF5 | Corners | 25 | GPIO_1P8_VOL_100 | 1.71 | 0.1787 | 0.4 | NAP | Pass
SF5 | Corners | 25 | GPIO_1P8_VOL_101 | 1.89 | 0.17689 | 0.4 | NAP | Pass
SF5 | Corners | 25 | GPIO_1P8_VOL_101 | 1.8 | 0.17889 | 0.4 | NAP | Pass
SF5 | Corners | 25 | GPIO_1P8_VOL_101 | 1.71 | 0.18135 | 0.4 | NAP | Pass
SF5 | Corners | 25 | GPIO_1P8_VOL_110 | 1.89 | 0.18039 | 0.4 | NAP | Pass
SF5 | Corners | 25 | GPIO_1P8_VOL_110 | 1.8 | 0.18236 | 0.4 | NAP | Pass
SF5 | Corners | 25 | GPIO_1P8_VOL_110 | 1.71 | 0.1848 | 0.4 | NAP | Pass
SF5 | Corners | 25 | GPIO_1P8_VOL_111 | 1.89 | 0.18389 | 0.4 | NAP | Pass
SF5 | Corners | 25 | GPIO_1P8_VOL_111 | 1.8 | 0.18587 | 0.4 | NAP | Pass
SF5 | Corners | 25 | GPIO_1P8_VOL_111 | 1.71 | 0.1883 | 0.4 | NAP | Pass
SF5 | Corners | 25 | GPIO_1P8_VIH_HYST1 | 1.89 | 1.22 | 1.323 | NAP | Pass
SF5 | Corners | 25 | GPIO_1P8_VIL_HYST1 | 1.89 | 0.84 | NAP | 0.567 | Pass
SF5 | Corners | 25 | GPIO_1P8_Vh_HYST1 | 1.89 | 0.38 | NAP | 0.0945 | Pass
SF5 | Corners | 25 | GPIO_1P8_VIH_HYST1 | 1.8 | 1.16 | 1.26 | NAP | Pass
SF5 | Corners | 25 | GPIO_1P8_VIL_HYST1 | 1.8 | 0.8 | NAP | 0.54 | Pass
SF5 | Corners | 25 | GPIO_1P8_Vh_HYST1 | 1.8 | 0.36 | NAP | 0.09 | Pass
SF5 | Corners | 25 | GPIO_1P8_VIH_HYST1 | 1.71 | 1.1 | 1.197 | NAP | Pass
SF5 | Corners | 25 | GPIO_1P8_VIL_HYST1 | 1.71 | 0.76 | NAP | 0.513 | Pass
SF5 | Corners | 25 | GPIO_1P8_Vh_HYST1 | 1.71 | 0.34 | NAP | 0.0855 | Pass
SF5 | Corners | 25 | GPIO_1P8_VIH_HYST0 | 1.89 | 1 | 1.323 | NAP | Pass
SF5 | Corners | 25 | GPIO_1P8_VIL_HYST0 | 1.89 | 0.82 | NAP | 0.567 | Pass
SF5 | Corners | 25 | GPIO_1P8_Vh_HYST0 | 1.89 | 0.18 | NAP | NAP | Pass
SF5 | Corners | 25 | GPIO_1P8_VIH_HYST0 | 1.8 | 0.96 | 1.26 | NAP | Pass
SF5 | Corners | 25 | GPIO_1P8_VIL_HYST0 | 1.8 | 0.78 | NAP | 0.54 | Pass
SF5 | Corners | 25 | GPIO_1P8_Vh_HYST0 | 1.8 | 0.18 | NAP | NAP | Pass
SF5 | Corners | 25 | GPIO_1P8_VIH_HYST0 | 1.71 | 0.94 | 1.197 | NAP | Pass
SF5 | Corners | 25 | GPIO_1P8_VIL_HYST0 | 1.71 | 0.76 | NAP | 0.513 | Pass
SF5 | Corners | 25 | GPIO_1P8_Vh_HYST0 | 1.71 | 0.18 | NAP | NAP | Pass
SF5 | Corners | 25 | GPIO_1P8_RPU | 1.89 | 61085.68 | 100000 | 25000 | Pass
SF5 | Corners | 25 | GPIO_1P8_RPU | 1.8 | 61137.77 | 100000 | 25000 | Pass
SF5 | Corners | 25 | GPIO_1P8_RPU | 1.71 | 61204.73 | 100000 | 25000 | Pass
SF5 | Corners | 25 | GPIO_1P8_RPD | 1.89 | 60345.51 | 100000 | 25000 | Pass
SF5 | Corners | 25 | GPIO_1P8_RPD | 1.8 | 60350.36 | 100000 | 25000 | Pass
SF5 | Corners | 25 | GPIO_1P8_RPD | 1.71 | 60354.66 | 100000 | 25000 | Pass
SF5 | Corners | 25 | GPIO_3P3_VOH_000 | 3.6 | 0.21048 | 0.4 | NAP | Pass
SF5 | Corners | 25 | GPIO_3P3_VOH_000 | 2.7 | 0.21072 | 0.4 | NAP | Pass
SF5 | Corners | 25 | GPIO_3P3_VOH_000 | 1.89 | 0.21085 | 0.4 | NAP | Pass
SF5 | Corners | 25 | GPIO_3P3_VOH_000 | 1.8 | 0.2109 | 0.4 | NAP | Pass
SF5 | Corners | 25 | GPIO_3P3_VOH_000 | 1.71 | 0.21247 | 0.4 | NAP | Pass
SF5 | Corners | 25 | GPIO_3P3_VOH_001 | 3.6 | 0.21291 | 0.4 | NAP | Pass
SF5 | Corners | 25 | GPIO_3P3_VOH_001 | 2.7 | 0.21316 | 0.4 | NAP | Pass
SF5 | Corners | 25 | GPIO_3P3_VOH_001 | 1.89 | 0.21329 | 0.4 | NAP | Pass
SF5 | Corners | 25 | GPIO_3P3_VOH_001 | 1.8 | 0.21332 | 0.4 | NAP | Pass
SF5 | Corners | 25 | GPIO_3P3_VOH_001 | 1.71 | 0.21494 | 0.4 | NAP | Pass
SF5 | Corners | 25 | GPIO_3P3_VOH_010 | 3.6 | 0.21207 | 0.4 | NAP | Pass
SF5 | Corners | 25 | GPIO_3P3_VOH_010 | 2.7 | 0.2123 | 0.4 | NAP | Pass
SF5 | Corners | 25 | GPIO_3P3_VOH_010 | 1.89 | 0.21241 | 0.4 | NAP | Pass
SF5 | Corners | 25 | GPIO_3P3_VOH_010 | 1.8 | 0.21244 | 0.4 | NAP | Pass
SF5 | Corners | 25 | GPIO_3P3_VOH_010 | 1.71 | 0.21404 | 0.4 | NAP | Pass
SF5 | Corners | 25 | GPIO_3P3_VOH_011 | 3.6 | 0.21653 | 0.4 | NAP | Pass
SF5 | Corners | 25 | GPIO_3P3_VOH_011 | 2.7 | 0.21676 | 0.4 | NAP | Pass
SF5 | Corners | 25 | GPIO_3P3_VOH_011 | 1.89 | 0.21689 | 0.4 | NAP | Pass
SF5 | Corners | 25 | GPIO_3P3_VOH_011 | 1.8 | 0.21692 | 0.4 | NAP | Pass
SF5 | Corners | 25 | GPIO_3P3_VOH_011 | 1.71 | 0.21859 | 0.4 | NAP | Pass
SF5 | Corners | 25 | GPIO_3P3_VOH_100 | 3.6 | 0.22224 | 0.4 | NAP | Pass
SF5 | Corners | 25 | GPIO_3P3_VOH_100 | 2.7 | 0.22247 | 0.4 | NAP | Pass
SF5 | Corners | 25 | GPIO_3P3_VOH_100 | 1.89 | 0.22261 | 0.4 | NAP | Pass
SF5 | Corners | 25 | GPIO_3P3_VOH_100 | 1.8 | 0.2226 | 0.4 | NAP | Pass
SF5 | Corners | 25 | GPIO_3P3_VOH_100 | 1.71 | 0.22443 | 0.4 | NAP | Pass
SF5 | Corners | 25 | GPIO_3P3_VOH_101 | 3.6 | 0.22583 | 0.4 | NAP | Pass
SF5 | Corners | 25 | GPIO_3P3_VOH_101 | 2.7 | 0.22607 | 0.4 | NAP | Pass
SF5 | Corners | 25 | GPIO_3P3_VOH_101 | 1.89 | 0.2262 | 0.4 | NAP | Pass
SF5 | Corners | 25 | GPIO_3P3_VOH_101 | 1.8 | 0.22624 | 0.4 | NAP | Pass
SF5 | Corners | 25 | GPIO_3P3_VOH_101 | 1.71 | 0.22809 | 0.4 | NAP | Pass
SF5 | Corners | 25 | GPIO_3P3_VOH_110 | 3.6 | 0.22775 | 0.4 | NAP | Pass
SF5 | Corners | 25 | GPIO_3P3_VOH_110 | 2.7 | 0.22799 | 0.4 | NAP | Pass
SF5 | Corners | 25 | GPIO_3P3_VOH_110 | 1.89 | 0.22811 | 0.4 | NAP | Pass
SF5 | Corners | 25 | GPIO_3P3_VOH_110 | 1.8 | 0.22815 | 0.4 | NAP | Pass
SF5 | Corners | 25 | GPIO_3P3_VOH_110 | 1.71 | 0.23003 | 0.4 | NAP | Pass
SF5 | Corners | 25 | GPIO_3P3_VOH_111 | 3.6 | 0.2316 | 0.4 | NAP | Pass
SF5 | Corners | 25 | GPIO_3P3_VOH_111 | 2.7 | 0.23183 | 0.4 | NAP | Pass
SF5 | Corners | 25 | GPIO_3P3_VOH_111 | 1.89 | 0.23196 | 0.4 | NAP | Pass
SF5 | Corners | 25 | GPIO_3P3_VOH_111 | 1.8 | 0.23199 | 0.4 | NAP | Pass
SF5 | Corners | 25 | GPIO_3P3_VOH_111 | 1.71 | 0.23394 | 0.4 | NAP | Pass
SF5 | Corners | 25 | GPIO_3P3_VOL_000 | 3.6 | 0.16375 | 0.4 | NAP | Pass
SF5 | Corners | 25 | GPIO_3P3_VOL_000 | 2.7 | 0.16375 | 0.4 | NAP | Pass
SF5 | Corners | 25 | GPIO_3P3_VOL_000 | 1.89 | 0.16375 | 0.4 | NAP | Pass
SF5 | Corners | 25 | GPIO_3P3_VOL_000 | 1.8 | 0.16375 | 0.4 | NAP | Pass
SF5 | Corners | 25 | GPIO_3P3_VOL_000 | 1.71 | 0.16374 | 0.4 | NAP | Pass
SF5 | Corners | 25 | GPIO_3P3_VOL_001 | 3.6 | 0.1698 | 0.4 | NAP | Pass
SF5 | Corners | 25 | GPIO_3P3_VOL_001 | 2.7 | 0.1698 | 0.4 | NAP | Pass
SF5 | Corners | 25 | GPIO_3P3_VOL_001 | 1.89 | 0.16979 | 0.4 | NAP | Pass
SF5 | Corners | 25 | GPIO_3P3_VOL_001 | 1.8 | 0.16979 | 0.4 | NAP | Pass
SF5 | Corners | 25 | GPIO_3P3_VOL_001 | 1.71 | 0.16979 | 0.4 | NAP | Pass
SF5 | Corners | 25 | GPIO_3P3_VOL_010 | 3.6 | 0.17095 | 0.4 | NAP | Pass
SF5 | Corners | 25 | GPIO_3P3_VOL_010 | 2.7 | 0.17095 | 0.4 | NAP | Pass
SF5 | Corners | 25 | GPIO_3P3_VOL_010 | 1.89 | 0.17094 | 0.4 | NAP | Pass
SF5 | Corners | 25 | GPIO_3P3_VOL_010 | 1.8 | 0.17094 | 0.4 | NAP | Pass
SF5 | Corners | 25 | GPIO_3P3_VOL_010 | 1.71 | 0.17094 | 0.4 | NAP | Pass
SF5 | Corners | 25 | GPIO_3P3_VOL_011 | 3.6 | 0.17674 | 0.4 | NAP | Pass
SF5 | Corners | 25 | GPIO_3P3_VOL_011 | 2.7 | 0.17673 | 0.4 | NAP | Pass
SF5 | Corners | 25 | GPIO_3P3_VOL_011 | 1.89 | 0.17673 | 0.4 | NAP | Pass
SF5 | Corners | 25 | GPIO_3P3_VOL_011 | 1.8 | 0.17673 | 0.4 | NAP | Pass
SF5 | Corners | 25 | GPIO_3P3_VOL_011 | 1.71 | 0.17672 | 0.4 | NAP | Pass
SF5 | Corners | 25 | GPIO_3P3_VOL_100 | 3.6 | 0.17556 | 0.4 | NAP | Pass
SF5 | Corners | 25 | GPIO_3P3_VOL_100 | 2.7 | 0.17556 | 0.4 | NAP | Pass
SF5 | Corners | 25 | GPIO_3P3_VOL_100 | 1.89 | 0.17555 | 0.4 | NAP | Pass
SF5 | Corners | 25 | GPIO_3P3_VOL_100 | 1.8 | 0.17555 | 0.4 | NAP | Pass
SF5 | Corners | 25 | GPIO_3P3_VOL_100 | 1.71 | 0.17554 | 0.4 | NAP | Pass
SF5 | Corners | 25 | GPIO_3P3_VOL_101 | 3.6 | 0.17823 | 0.4 | NAP | Pass
SF5 | Corners | 25 | GPIO_3P3_VOL_101 | 2.7 | 0.17823 | 0.4 | NAP | Pass
SF5 | Corners | 25 | GPIO_3P3_VOL_101 | 1.89 | 0.17822 | 0.4 | NAP | Pass
SF5 | Corners | 25 | GPIO_3P3_VOL_101 | 1.8 | 0.17822 | 0.4 | NAP | Pass
SF5 | Corners | 25 | GPIO_3P3_VOL_101 | 1.71 | 0.17823 | 0.4 | NAP | Pass
SF5 | Corners | 25 | GPIO_3P3_VOL_110 | 3.6 | 0.18173 | 0.4 | NAP | Pass
SF5 | Corners | 25 | GPIO_3P3_VOL_110 | 2.7 | 0.18173 | 0.4 | NAP | Pass
SF5 | Corners | 25 | GPIO_3P3_VOL_110 | 1.89 | 0.18172 | 0.4 | NAP | Pass
SF5 | Corners | 25 | GPIO_3P3_VOL_110 | 1.8 | 0.18172 | 0.4 | NAP | Pass
SF5 | Corners | 25 | GPIO_3P3_VOL_110 | 1.71 | 0.18172 | 0.4 | NAP | Pass
SF5 | Corners | 25 | GPIO_3P3_VOL_111 | 3.6 | 0.18525 | 0.4 | NAP | Pass
SF5 | Corners | 25 | GPIO_3P3_VOL_111 | 2.7 | 0.18525 | 0.4 | NAP | Pass
SF5 | Corners | 25 | GPIO_3P3_VOL_111 | 1.89 | 0.18524 | 0.4 | NAP | Pass
SF5 | Corners | 25 | GPIO_3P3_VOL_111 | 1.8 | 0.18524 | 0.4 | NAP | Pass
SF5 | Corners | 25 | GPIO_3P3_VOL_111 | 1.71 | 0.18524 | 0.4 | NAP | Pass
SF5 | Corners | 25 | GPIO_3P3_VIH_HYST1 | 3.6 | 2.28 | 2.52 | NAP | Pass
SF5 | Corners | 25 | GPIO_3P3_VIL_HYST1 | 3.6 | 1.38 | NAP | 1.08 | Pass
SF5 | Corners | 25 | GPIO_3P3_Vh_HYST1 | 3.6 | 0.9 | NAP | 0.18 | Pass
SF5 | Corners | 25 | GPIO_3P3_VIH_HYST1 | 2.7 | 1.54 | 1.89 | NAP | Pass
SF5 | Corners | 25 | GPIO_3P3_VIL_HYST1 | 2.7 | 1.14 | NAP | 0.81 | Pass
SF5 | Corners | 25 | GPIO_3P3_Vh_HYST1 | 2.7 | 0.4 | NAP | 0.135 | Pass
SF5 | Corners | 25 | GPIO_3P3_VIH_HYST1 | 1.89 | 1.12 | 1.323 | NAP | Pass
SF5 | Corners | 25 | GPIO_3P3_VIL_HYST1 | 1.89 | 0.84 | NAP | 0.567 | Pass
SF5 | Corners | 25 | GPIO_3P3_Vh_HYST1 | 1.89 | 0.28 | NAP | 0.0945 | Pass
SF5 | Corners | 25 | GPIO_3P3_VIH_HYST1 | 1.8 | 1.08 | 1.26 | NAP | Pass
SF5 | Corners | 25 | GPIO_3P3_VIL_HYST1 | 1.8 | 0.8 | NAP | 0.54 | Pass
SF5 | Corners | 25 | GPIO_3P3_Vh_HYST1 | 1.8 | 0.28 | NAP | 0.09 | Pass
SF5 | Corners | 25 | GPIO_3P3_VIH_HYST1 | 1.71 | 1.04 | 1.197 | NAP | Pass
SF5 | Corners | 25 | GPIO_3P3_VIL_HYST1 | 1.71 | 0.78 | NAP | 0.513 | Pass
SF5 | Corners | 25 | GPIO_3P3_Vh_HYST1 | 1.71 | 0.26 | NAP | 0.0855 | Pass
SF5 | Corners | 25 | GPIO_3P3_VIH_HYST0 | 3.6 | 1.54 | 2.52 | NAP | Pass
SF5 | Corners | 25 | GPIO_3P3_VIL_HYST0 | 3.6 | 1.36 | NAP | 1.08 | Pass
SF5 | Corners | 25 | GPIO_3P3_Vh_HYST0 | 3.6 | 0.18 | NAP | NAP | Pass
SF5 | Corners | 25 | GPIO_3P3_VIH_HYST0 | 2.7 | 1.32 | 1.89 | NAP | Pass
SF5 | Corners | 25 | GPIO_3P3_VIL_HYST0 | 2.7 | 1.14 | NAP | 0.81 | Pass
SF5 | Corners | 25 | GPIO_3P3_Vh_HYST0 | 2.7 | 0.18 | NAP | NAP | Pass
SF5 | Corners | 25 | GPIO_3P3_VIH_HYST0 | 1.89 | 1 | 1.323 | NAP | Pass
SF5 | Corners | 25 | GPIO_3P3_VIL_HYST0 | 1.89 | 0.82 | NAP | 0.567 | Pass
SF5 | Corners | 25 | GPIO_3P3_Vh_HYST0 | 1.89 | 0.18 | NAP | NAP | Pass
SF5 | Corners | 25 | GPIO_3P3_VIH_HYST0 | 1.8 | 0.96 | 1.26 | NAP | Pass
SF5 | Corners | 25 | GPIO_3P3_VIL_HYST0 | 1.8 | 0.78 | NAP | 0.54 | Pass
SF5 | Corners | 25 | GPIO_3P3_Vh_HYST0 | 1.8 | 0.18 | NAP | NAP | Pass
SF5 | Corners | 25 | GPIO_3P3_VIH_HYST0 | 1.71 | 0.94 | 1.197 | NAP | Pass
SF5 | Corners | 25 | GPIO_3P3_VIL_HYST0 | 1.71 | 0.76 | NAP | 0.513 | Pass
SF5 | Corners | 25 | GPIO_3P3_Vh_HYST0 | 1.71 | 0.18 | NAP | NAP | Pass
SF5 | Corners | 25 | GPIO_3P3_RPU | 3.6 | 60950.19 | 100000 | 25000 | Pass
SF5 | Corners | 25 | GPIO_3P3_RPU | 2.7 | 60970.32 | 100000 | 25000 | Pass
SF5 | Corners | 25 | GPIO_3P3_RPU | 1.89 | 61092.18 | 100000 | 25000 | Pass
SF5 | Corners | 25 | GPIO_3P3_RPU | 1.8 | 61124.55 | 100000 | 25000 | Pass
SF5 | Corners | 25 | GPIO_3P3_RPU | 1.71 | 61170.67 | 100000 | 25000 | Pass
SF5 | Corners | 25 | GPIO_3P3_RPD | 3.6 | 60339.07 | 100000 | 25000 | Pass
SF5 | Corners | 25 | GPIO_3P3_RPD | 2.7 | 60338.45 | 100000 | 25000 | Pass
SF5 | Corners | 25 | GPIO_3P3_RPD | 1.89 | 60338.85 | 100000 | 25000 | Pass
SF5 | Corners | 25 | GPIO_3P3_RPD | 1.8 | 60339.58 | 100000 | 25000 | Pass
SF5 | Corners | 25 | GPIO_3P3_RPD | 1.71 | 60339.32 | 100000 | 25000 | Pass
SF7 | Corners | -45 | GPIO_1P8_VOH_000 | 1.89 | 0.19262 | 0.4 | NAP | Pass
SF7 | Corners | -45 | GPIO_1P8_VOH_000 | 1.8 | 0.19494 | 0.4 | NAP | Pass
SF7 | Corners | -45 | GPIO_1P8_VOH_000 | 1.71 | 0.1977 | 0.4 | NAP | Pass
SF7 | Corners | -45 | GPIO_1P8_VOH_001 | 1.89 | 0.19448 | 0.4 | NAP | Pass
SF7 | Corners | -45 | GPIO_1P8_VOH_001 | 1.8 | 0.19678 | 0.4 | NAP | Pass
SF7 | Corners | -45 | GPIO_1P8_VOH_001 | 1.71 | 0.19951 | 0.4 | NAP | Pass
SF7 | Corners | -45 | GPIO_1P8_VOH_010 | 1.89 | 0.1932 | 0.4 | NAP | Pass
SF7 | Corners | -45 | GPIO_1P8_VOH_010 | 1.8 | 0.1954 | 0.4 | NAP | Pass
SF7 | Corners | -45 | GPIO_1P8_VOH_010 | 1.71 | 0.19799 | 0.4 | NAP | Pass
SF7 | Corners | -45 | GPIO_1P8_VOH_011 | 1.89 | 0.19732 | 0.4 | NAP | Pass
SF7 | Corners | -45 | GPIO_1P8_VOH_011 | 1.8 | 0.19957 | 0.4 | NAP | Pass
SF7 | Corners | -45 | GPIO_1P8_VOH_011 | 1.71 | 0.20217 | 0.4 | NAP | Pass
SF7 | Corners | -45 | GPIO_1P8_VOH_100 | 1.89 | 0.20287 | 0.4 | NAP | Pass
SF7 | Corners | -45 | GPIO_1P8_VOH_100 | 1.8 | 0.20521 | 0.4 | NAP | Pass
SF7 | Corners | -45 | GPIO_1P8_VOH_100 | 1.71 | 0.20794 | 0.4 | NAP | Pass
SF7 | Corners | -45 | GPIO_1P8_VOH_101 | 1.89 | 0.20627 | 0.4 | NAP | Pass
SF7 | Corners | -45 | GPIO_1P8_VOH_101 | 1.8 | 0.20862 | 0.4 | NAP | Pass
SF7 | Corners | -45 | GPIO_1P8_VOH_101 | 1.71 | 0.21144 | 0.4 | NAP | Pass
SF7 | Corners | -45 | GPIO_1P8_VOH_110 | 1.89 | 0.20806 | 0.4 | NAP | Pass
SF7 | Corners | -45 | GPIO_1P8_VOH_110 | 1.8 | 0.21039 | 0.4 | NAP | Pass
SF7 | Corners | -45 | GPIO_1P8_VOH_110 | 1.71 | 0.21313 | 0.4 | NAP | Pass
SF7 | Corners | -45 | GPIO_1P8_VOH_111 | 1.89 | 0.21181 | 0.4 | NAP | Pass
SF7 | Corners | -45 | GPIO_1P8_VOH_111 | 1.8 | 0.21416 | 0.4 | NAP | Pass
SF7 | Corners | -45 | GPIO_1P8_VOH_111 | 1.71 | 0.21689 | 0.4 | NAP | Pass
SF7 | Corners | -45 | GPIO_1P8_VOL_000 | 1.89 | 0.15108 | 0.4 | NAP | Pass
SF7 | Corners | -45 | GPIO_1P8_VOL_000 | 1.8 | 0.15262 | 0.4 | NAP | Pass
SF7 | Corners | -45 | GPIO_1P8_VOL_000 | 1.71 | 0.15456 | 0.4 | NAP | Pass
SF7 | Corners | -45 | GPIO_1P8_VOL_001 | 1.89 | 0.15637 | 0.4 | NAP | Pass
SF7 | Corners | -45 | GPIO_1P8_VOL_001 | 1.8 | 0.15793 | 0.4 | NAP | Pass
SF7 | Corners | -45 | GPIO_1P8_VOL_001 | 1.71 | 0.15989 | 0.4 | NAP | Pass
SF7 | Corners | -45 | GPIO_1P8_VOL_010 | 1.89 | 0.15739 | 0.4 | NAP | Pass
SF7 | Corners | -45 | GPIO_1P8_VOL_010 | 1.8 | 0.15891 | 0.4 | NAP | Pass
SF7 | Corners | -45 | GPIO_1P8_VOL_010 | 1.71 | 0.16083 | 0.4 | NAP | Pass
SF7 | Corners | -45 | GPIO_1P8_VOL_011 | 1.89 | 0.16288 | 0.4 | NAP | Pass
SF7 | Corners | -45 | GPIO_1P8_VOL_011 | 1.8 | 0.16439 | 0.4 | NAP | Pass
SF7 | Corners | -45 | GPIO_1P8_VOL_011 | 1.71 | 0.16633 | 0.4 | NAP | Pass
SF7 | Corners | -45 | GPIO_1P8_VOL_100 | 1.89 | 0.16188 | 0.4 | NAP | Pass
SF7 | Corners | -45 | GPIO_1P8_VOL_100 | 1.8 | 0.16349 | 0.4 | NAP | Pass
SF7 | Corners | -45 | GPIO_1P8_VOL_100 | 1.71 | 0.16553 | 0.4 | NAP | Pass
SF7 | Corners | -45 | GPIO_1P8_VOL_101 | 1.89 | 0.16433 | 0.4 | NAP | Pass
SF7 | Corners | -45 | GPIO_1P8_VOL_101 | 1.8 | 0.16594 | 0.4 | NAP | Pass
SF7 | Corners | -45 | GPIO_1P8_VOL_101 | 1.71 | 0.16794 | 0.4 | NAP | Pass
SF7 | Corners | -45 | GPIO_1P8_VOL_110 | 1.89 | 0.1677 | 0.4 | NAP | Pass
SF7 | Corners | -45 | GPIO_1P8_VOL_110 | 1.8 | 0.16927 | 0.4 | NAP | Pass
SF7 | Corners | -45 | GPIO_1P8_VOL_110 | 1.71 | 0.17126 | 0.4 | NAP | Pass
SF7 | Corners | -45 | GPIO_1P8_VOL_111 | 1.89 | 0.17101 | 0.4 | NAP | Pass
SF7 | Corners | -45 | GPIO_1P8_VOL_111 | 1.8 | 0.17259 | 0.4 | NAP | Pass
SF7 | Corners | -45 | GPIO_1P8_VOL_111 | 1.71 | 0.17458 | 0.4 | NAP | Pass
SF7 | Corners | -45 | GPIO_1P8_VIH_HYST1 | 1.89 | 1.2 | 1.323 | NAP | Pass
SF7 | Corners | -45 | GPIO_1P8_VIL_HYST1 | 1.89 | 0.86 | NAP | 0.567 | Pass
SF7 | Corners | -45 | GPIO_1P8_Vh_HYST1 | 1.89 | 0.34 | NAP | 0.0945 | Pass
SF7 | Corners | -45 | GPIO_1P8_VIH_HYST1 | 1.8 | 1.06 | 1.26 | NAP | Pass
SF7 | Corners | -45 | GPIO_1P8_VIL_HYST1 | 1.8 | 0.82 | NAP | 0.54 | Pass
SF7 | Corners | -45 | GPIO_1P8_Vh_HYST1 | 1.8 | 0.24 | NAP | 0.09 | Pass
SF7 | Corners | -45 | GPIO_1P8_VIH_HYST1 | 1.71 | 1.1 | 1.197 | NAP | Pass
SF7 | Corners | -45 | GPIO_1P8_VIL_HYST1 | 1.71 | 0.78 | NAP | 0.513 | Pass
SF7 | Corners | -45 | GPIO_1P8_Vh_HYST1 | 1.71 | 0.32 | NAP | 0.0855 | Pass
SF7 | Corners | -45 | GPIO_1P8_VIH_HYST0 | 1.89 | 1.02 | 1.323 | NAP | Pass
SF7 | Corners | -45 | GPIO_1P8_VIL_HYST0 | 1.89 | 0.84 | NAP | 0.567 | Pass
SF7 | Corners | -45 | GPIO_1P8_Vh_HYST0 | 1.89 | 0.18 | NAP | NAP | Pass
SF7 | Corners | -45 | GPIO_1P8_VIH_HYST0 | 1.8 | 0.98 | 1.26 | NAP | Pass
SF7 | Corners | -45 | GPIO_1P8_VIL_HYST0 | 1.8 | 0.8 | NAP | 0.54 | Pass
SF7 | Corners | -45 | GPIO_1P8_Vh_HYST0 | 1.8 | 0.18 | NAP | NAP | Pass
SF7 | Corners | -45 | GPIO_1P8_VIH_HYST0 | 1.71 | 0.94 | 1.197 | NAP | Pass
SF7 | Corners | -45 | GPIO_1P8_VIL_HYST0 | 1.71 | 0.76 | NAP | 0.513 | Pass
SF7 | Corners | -45 | GPIO_1P8_Vh_HYST0 | 1.71 | 0.18 | NAP | NAP | Pass
SF7 | Corners | -45 | GPIO_1P8_RPU | 1.89 | 60897.67 | 100000 | 25000 | Pass
SF7 | Corners | -45 | GPIO_1P8_RPU | 1.8 | 60945.56 | 100000 | 25000 | Pass
SF7 | Corners | -45 | GPIO_1P8_RPU | 1.71 | 61006.52 | 100000 | 25000 | Pass
SF7 | Corners | -45 | GPIO_1P8_RPD | 1.89 | 60224.38 | 100000 | 25000 | Pass
SF7 | Corners | -45 | GPIO_1P8_RPD | 1.8 | 60227.5 | 100000 | 25000 | Pass
SF7 | Corners | -45 | GPIO_1P8_RPD | 1.71 | 60231.13 | 100000 | 25000 | Pass
SF7 | Corners | -45 | GPIO_3P3_VOH_000 | 3.6 | 0.19334 | 0.4 | NAP | Pass
SF7 | Corners | -45 | GPIO_3P3_VOH_000 | 2.7 | 0.19351 | 0.4 | NAP | Pass
SF7 | Corners | -45 | GPIO_3P3_VOH_000 | 1.89 | 0.19346 | 0.4 | NAP | Pass
SF7 | Corners | -45 | GPIO_3P3_VOH_000 | 1.8 | 0.19347 | 0.4 | NAP | Pass
SF7 | Corners | -45 | GPIO_3P3_VOH_000 | 1.71 | 0.19519 | 0.4 | NAP | Pass
SF7 | Corners | -45 | GPIO_3P3_VOH_001 | 3.6 | 0.19563 | 0.4 | NAP | Pass
SF7 | Corners | -45 | GPIO_3P3_VOH_001 | 2.7 | 0.19581 | 0.4 | NAP | Pass
SF7 | Corners | -45 | GPIO_3P3_VOH_001 | 1.89 | 0.19575 | 0.4 | NAP | Pass
SF7 | Corners | -45 | GPIO_3P3_VOH_001 | 1.8 | 0.19576 | 0.4 | NAP | Pass
SF7 | Corners | -45 | GPIO_3P3_VOH_001 | 1.71 | 0.19752 | 0.4 | NAP | Pass
SF7 | Corners | -45 | GPIO_3P3_VOH_010 | 3.6 | 0.19458 | 0.4 | NAP | Pass
SF7 | Corners | -45 | GPIO_3P3_VOH_010 | 2.7 | 0.19475 | 0.4 | NAP | Pass
SF7 | Corners | -45 | GPIO_3P3_VOH_010 | 1.89 | 0.19468 | 0.4 | NAP | Pass
SF7 | Corners | -45 | GPIO_3P3_VOH_010 | 1.8 | 0.19469 | 0.4 | NAP | Pass
SF7 | Corners | -45 | GPIO_3P3_VOH_010 | 1.71 | 0.1964 | 0.4 | NAP | Pass
SF7 | Corners | -45 | GPIO_3P3_VOH_011 | 3.6 | 0.19909 | 0.4 | NAP | Pass
SF7 | Corners | -45 | GPIO_3P3_VOH_011 | 2.7 | 0.19928 | 0.4 | NAP | Pass
SF7 | Corners | -45 | GPIO_3P3_VOH_011 | 1.89 | 0.19921 | 0.4 | NAP | Pass
SF7 | Corners | -45 | GPIO_3P3_VOH_011 | 1.8 | 0.19923 | 0.4 | NAP | Pass
SF7 | Corners | -45 | GPIO_3P3_VOH_011 | 1.71 | 0.20099 | 0.4 | NAP | Pass
SF7 | Corners | -45 | GPIO_3P3_VOH_100 | 3.6 | 0.20512 | 0.4 | NAP | Pass
SF7 | Corners | -45 | GPIO_3P3_VOH_100 | 2.7 | 0.2053 | 0.4 | NAP | Pass
SF7 | Corners | -45 | GPIO_3P3_VOH_100 | 1.89 | 0.20524 | 0.4 | NAP | Pass
SF7 | Corners | -45 | GPIO_3P3_VOH_100 | 1.8 | 0.20526 | 0.4 | NAP | Pass
SF7 | Corners | -45 | GPIO_3P3_VOH_100 | 1.71 | 0.20717 | 0.4 | NAP | Pass
SF7 | Corners | -45 | GPIO_3P3_VOH_101 | 3.6 | 0.20877 | 0.4 | NAP | Pass
SF7 | Corners | -45 | GPIO_3P3_VOH_101 | 2.7 | 0.20894 | 0.4 | NAP | Pass
SF7 | Corners | -45 | GPIO_3P3_VOH_101 | 1.89 | 0.2089 | 0.4 | NAP | Pass
SF7 | Corners | -45 | GPIO_3P3_VOH_101 | 1.8 | 0.20893 | 0.4 | NAP | Pass
SF7 | Corners | -45 | GPIO_3P3_VOH_101 | 1.71 | 0.21089 | 0.4 | NAP | Pass
SF7 | Corners | -45 | GPIO_3P3_VOH_110 | 3.6 | 0.21066 | 0.4 | NAP | Pass
SF7 | Corners | -45 | GPIO_3P3_VOH_110 | 2.7 | 0.21083 | 0.4 | NAP | Pass
SF7 | Corners | -45 | GPIO_3P3_VOH_110 | 1.89 | 0.21078 | 0.4 | NAP | Pass
SF7 | Corners | -45 | GPIO_3P3_VOH_110 | 1.8 | 0.21081 | 0.4 | NAP | Pass
SF7 | Corners | -45 | GPIO_3P3_VOH_110 | 1.71 | 0.21277 | 0.4 | NAP | Pass
SF7 | Corners | -45 | GPIO_3P3_VOH_111 | 3.6 | 0.21455 | 0.4 | NAP | Pass
SF7 | Corners | -45 | GPIO_3P3_VOH_111 | 2.7 | 0.21475 | 0.4 | NAP | Pass
SF7 | Corners | -45 | GPIO_3P3_VOH_111 | 1.89 | 0.21468 | 0.4 | NAP | Pass
SF7 | Corners | -45 | GPIO_3P3_VOH_111 | 1.8 | 0.21472 | 0.4 | NAP | Pass
SF7 | Corners | -45 | GPIO_3P3_VOH_111 | 1.71 | 0.21674 | 0.4 | NAP | Pass
SF7 | Corners | -45 | GPIO_3P3_VOL_000 | 3.6 | 0.15175 | 0.4 | NAP | Pass
SF7 | Corners | -45 | GPIO_3P3_VOL_000 | 2.7 | 0.15175 | 0.4 | NAP | Pass
SF7 | Corners | -45 | GPIO_3P3_VOL_000 | 1.89 | 0.15174 | 0.4 | NAP | Pass
SF7 | Corners | -45 | GPIO_3P3_VOL_000 | 1.8 | 0.15173 | 0.4 | NAP | Pass
SF7 | Corners | -45 | GPIO_3P3_VOL_000 | 1.71 | 0.15171 | 0.4 | NAP | Pass
SF7 | Corners | -45 | GPIO_3P3_VOL_001 | 3.6 | 0.15712 | 0.4 | NAP | Pass
SF7 | Corners | -45 | GPIO_3P3_VOL_001 | 2.7 | 0.15711 | 0.4 | NAP | Pass
SF7 | Corners | -45 | GPIO_3P3_VOL_001 | 1.89 | 0.1571 | 0.4 | NAP | Pass
SF7 | Corners | -45 | GPIO_3P3_VOL_001 | 1.8 | 0.1571 | 0.4 | NAP | Pass
SF7 | Corners | -45 | GPIO_3P3_VOL_001 | 1.71 | 0.1571 | 0.4 | NAP | Pass
SF7 | Corners | -45 | GPIO_3P3_VOL_010 | 3.6 | 0.15813 | 0.4 | NAP | Pass
SF7 | Corners | -45 | GPIO_3P3_VOL_010 | 2.7 | 0.15815 | 0.4 | NAP | Pass
SF7 | Corners | -45 | GPIO_3P3_VOL_010 | 1.89 | 0.15815 | 0.4 | NAP | Pass
SF7 | Corners | -45 | GPIO_3P3_VOL_010 | 1.8 | 0.15814 | 0.4 | NAP | Pass
SF7 | Corners | -45 | GPIO_3P3_VOL_010 | 1.71 | 0.15813 | 0.4 | NAP | Pass
SF7 | Corners | -45 | GPIO_3P3_VOL_011 | 3.6 | 0.1637 | 0.4 | NAP | Pass
SF7 | Corners | -45 | GPIO_3P3_VOL_011 | 2.7 | 0.16369 | 0.4 | NAP | Pass
SF7 | Corners | -45 | GPIO_3P3_VOL_011 | 1.89 | 0.16369 | 0.4 | NAP | Pass
SF7 | Corners | -45 | GPIO_3P3_VOL_011 | 1.8 | 0.16368 | 0.4 | NAP | Pass
SF7 | Corners | -45 | GPIO_3P3_VOL_011 | 1.71 | 0.16369 | 0.4 | NAP | Pass
SF7 | Corners | -45 | GPIO_3P3_VOL_100 | 3.6 | 0.16284 | 0.4 | NAP | Pass
SF7 | Corners | -45 | GPIO_3P3_VOL_100 | 2.7 | 0.16283 | 0.4 | NAP | Pass
SF7 | Corners | -45 | GPIO_3P3_VOL_100 | 1.89 | 0.16282 | 0.4 | NAP | Pass
SF7 | Corners | -45 | GPIO_3P3_VOL_100 | 1.8 | 0.16282 | 0.4 | NAP | Pass
SF7 | Corners | -45 | GPIO_3P3_VOL_100 | 1.71 | 0.16282 | 0.4 | NAP | Pass
SF7 | Corners | -45 | GPIO_3P3_VOL_101 | 3.6 | 0.1653 | 0.4 | NAP | Pass
SF7 | Corners | -45 | GPIO_3P3_VOL_101 | 2.7 | 0.1653 | 0.4 | NAP | Pass
SF7 | Corners | -45 | GPIO_3P3_VOL_101 | 1.89 | 0.16529 | 0.4 | NAP | Pass
SF7 | Corners | -45 | GPIO_3P3_VOL_101 | 1.8 | 0.16529 | 0.4 | NAP | Pass
SF7 | Corners | -45 | GPIO_3P3_VOL_101 | 1.71 | 0.16529 | 0.4 | NAP | Pass
SF7 | Corners | -45 | GPIO_3P3_VOL_110 | 3.6 | 0.16868 | 0.4 | NAP | Pass
SF7 | Corners | -45 | GPIO_3P3_VOL_110 | 2.7 | 0.16867 | 0.4 | NAP | Pass
SF7 | Corners | -45 | GPIO_3P3_VOL_110 | 1.89 | 0.16867 | 0.4 | NAP | Pass
SF7 | Corners | -45 | GPIO_3P3_VOL_110 | 1.8 | 0.16867 | 0.4 | NAP | Pass
SF7 | Corners | -45 | GPIO_3P3_VOL_110 | 1.71 | 0.16867 | 0.4 | NAP | Pass
SF7 | Corners | -45 | GPIO_3P3_VOL_111 | 3.6 | 0.17202 | 0.4 | NAP | Pass
SF7 | Corners | -45 | GPIO_3P3_VOL_111 | 2.7 | 0.17203 | 0.4 | NAP | Pass
SF7 | Corners | -45 | GPIO_3P3_VOL_111 | 1.89 | 0.17203 | 0.4 | NAP | Pass
SF7 | Corners | -45 | GPIO_3P3_VOL_111 | 1.8 | 0.17204 | 0.4 | NAP | Pass
SF7 | Corners | -45 | GPIO_3P3_VOL_111 | 1.71 | 0.17203 | 0.4 | NAP | Pass
SF7 | Corners | -45 | GPIO_3P3_VIH_HYST1 | 3.6 | 2.24 | 2.52 | NAP | Pass
SF7 | Corners | -45 | GPIO_3P3_VIL_HYST1 | 3.6 | 1.32 | NAP | 1.08 | Pass
SF7 | Corners | -45 | GPIO_3P3_Vh_HYST1 | 3.6 | 0.92 | NAP | 0.18 | Pass
SF7 | Corners | -45 | GPIO_3P3_VIH_HYST1 | 2.7 | 1.52 | 1.89 | NAP | Pass
SF7 | Corners | -45 | GPIO_3P3_VIL_HYST1 | 2.7 | 1.14 | NAP | 0.81 | Pass
SF7 | Corners | -45 | GPIO_3P3_Vh_HYST1 | 2.7 | 0.38 | NAP | 0.135 | Pass
SF7 | Corners | -45 | GPIO_3P3_VIH_HYST1 | 1.89 | 1.12 | 1.323 | NAP | Pass
SF7 | Corners | -45 | GPIO_3P3_VIL_HYST1 | 1.89 | 0.86 | NAP | 0.567 | Pass
SF7 | Corners | -45 | GPIO_3P3_Vh_HYST1 | 1.89 | 0.26 | NAP | 0.0945 | Pass
SF7 | Corners | -45 | GPIO_3P3_VIH_HYST1 | 1.8 | 1.06 | 1.26 | NAP | Pass
SF7 | Corners | -45 | GPIO_3P3_VIL_HYST1 | 1.8 | 0.82 | NAP | 0.54 | Pass
SF7 | Corners | -45 | GPIO_3P3_Vh_HYST1 | 1.8 | 0.24 | NAP | 0.09 | Pass
SF7 | Corners | -45 | GPIO_3P3_VIH_HYST1 | 1.71 | 1.04 | 1.197 | NAP | Pass
SF7 | Corners | -45 | GPIO_3P3_VIL_HYST1 | 1.71 | 0.78 | NAP | 0.513 | Pass
SF7 | Corners | -45 | GPIO_3P3_Vh_HYST1 | 1.71 | 0.26 | NAP | 0.0855 | Pass
SF7 | Corners | -45 | GPIO_3P3_VIH_HYST0 | 3.6 | 1.48 | 2.52 | NAP | Pass
SF7 | Corners | -45 | GPIO_3P3_VIL_HYST0 | 3.6 | 1.3 | NAP | 1.08 | Pass
SF7 | Corners | -45 | GPIO_3P3_Vh_HYST0 | 3.6 | 0.18 | NAP | NAP | Pass
SF7 | Corners | -45 | GPIO_3P3_VIH_HYST0 | 2.7 | 1.32 | 1.89 | NAP | Pass
SF7 | Corners | -45 | GPIO_3P3_VIL_HYST0 | 2.7 | 1.14 | NAP | 0.81 | Pass
SF7 | Corners | -45 | GPIO_3P3_Vh_HYST0 | 2.7 | 0.18 | NAP | NAP | Pass
SF7 | Corners | -45 | GPIO_3P3_VIH_HYST0 | 1.89 | 1.02 | 1.323 | NAP | Pass
SF7 | Corners | -45 | GPIO_3P3_VIL_HYST0 | 1.89 | 0.84 | NAP | 0.567 | Pass
SF7 | Corners | -45 | GPIO_3P3_Vh_HYST0 | 1.89 | 0.18 | NAP | NAP | Pass
SF7 | Corners | -45 | GPIO_3P3_VIH_HYST0 | 1.8 | 0.98 | 1.26 | NAP | Pass
SF7 | Corners | -45 | GPIO_3P3_VIL_HYST0 | 1.8 | 0.8 | NAP | 0.54 | Pass
SF7 | Corners | -45 | GPIO_3P3_Vh_HYST0 | 1.8 | 0.18 | NAP | NAP | Pass
SF7 | Corners | -45 | GPIO_3P3_VIH_HYST0 | 1.71 | 0.94 | 1.197 | NAP | Pass
SF7 | Corners | -45 | GPIO_3P3_VIL_HYST0 | 1.71 | 0.76 | NAP | 0.513 | Pass
SF7 | Corners | -45 | GPIO_3P3_Vh_HYST0 | 1.71 | 0.18 | NAP | NAP | Pass
SF7 | Corners | -45 | GPIO_3P3_RPU | 3.6 | 60781.46 | 100000 | 25000 | Pass
SF7 | Corners | -45 | GPIO_3P3_RPU | 2.7 | 60798.51 | 100000 | 25000 | Pass
SF7 | Corners | -45 | GPIO_3P3_RPU | 1.89 | 60909.01 | 100000 | 25000 | Pass
SF7 | Corners | -45 | GPIO_3P3_RPU | 1.8 | 60938.27 | 100000 | 25000 | Pass
SF7 | Corners | -45 | GPIO_3P3_RPU | 1.71 | 60981 | 100000 | 25000 | Pass
SF7 | Corners | -45 | GPIO_3P3_RPD | 3.6 | 60220.94 | 100000 | 25000 | Pass
SF7 | Corners | -45 | GPIO_3P3_RPD | 2.7 | 60221.26 | 100000 | 25000 | Pass
SF7 | Corners | -45 | GPIO_3P3_RPD | 1.89 | 60221.77 | 100000 | 25000 | Pass
SF7 | Corners | -45 | GPIO_3P3_RPD | 1.8 | 60221.74 | 100000 | 25000 | Pass
SF7 | Corners | -45 | GPIO_3P3_RPD | 1.71 | 60221.63 | 100000 | 25000 | Pass
SF7 | Corners | 130 | GPIO_1P8_VOH_000 | 1.89 | 0.23007 | 0.4 | NAP | Pass
SF7 | Corners | 130 | GPIO_1P8_VOH_000 | 1.8 | 0.2336 | 0.4 | NAP | Pass
SF7 | Corners | 130 | GPIO_1P8_VOH_000 | 1.71 | 0.23767 | 0.4 | NAP | Pass
SF7 | Corners | 130 | GPIO_1P8_VOH_001 | 1.89 | 0.23314 | 0.4 | NAP | Pass
SF7 | Corners | 130 | GPIO_1P8_VOH_001 | 1.8 | 0.23666 | 0.4 | NAP | Pass
SF7 | Corners | 130 | GPIO_1P8_VOH_001 | 1.71 | 0.24067 | 0.4 | NAP | Pass
SF7 | Corners | 130 | GPIO_1P8_VOH_010 | 1.89 | 0.23344 | 0.4 | NAP | Pass
SF7 | Corners | 130 | GPIO_1P8_VOH_010 | 1.8 | 0.2368 | 0.4 | NAP | Pass
SF7 | Corners | 130 | GPIO_1P8_VOH_010 | 1.71 | 0.24068 | 0.4 | NAP | Pass
SF7 | Corners | 130 | GPIO_1P8_VOH_011 | 1.89 | 0.23815 | 0.4 | NAP | Pass
SF7 | Corners | 130 | GPIO_1P8_VOH_011 | 1.8 | 0.24155 | 0.4 | NAP | Pass
SF7 | Corners | 130 | GPIO_1P8_VOH_011 | 1.71 | 0.24547 | 0.4 | NAP | Pass
SF7 | Corners | 130 | GPIO_1P8_VOH_100 | 1.89 | 0.24372 | 0.4 | NAP | Pass
SF7 | Corners | 130 | GPIO_1P8_VOH_100 | 1.8 | 0.24719 | 0.4 | NAP | Pass
SF7 | Corners | 130 | GPIO_1P8_VOH_100 | 1.71 | 0.25122 | 0.4 | NAP | Pass
SF7 | Corners | 130 | GPIO_1P8_VOH_101 | 1.89 | 0.24767 | 0.4 | NAP | Pass
SF7 | Corners | 130 | GPIO_1P8_VOH_101 | 1.8 | 0.25115 | 0.4 | NAP | Pass
SF7 | Corners | 130 | GPIO_1P8_VOH_101 | 1.71 | 0.25516 | 0.4 | NAP | Pass
SF7 | Corners | 130 | GPIO_1P8_VOH_110 | 1.89 | 0.2502 | 0.4 | NAP | Pass
SF7 | Corners | 130 | GPIO_1P8_VOH_110 | 1.8 | 0.25363 | 0.4 | NAP | Pass
SF7 | Corners | 130 | GPIO_1P8_VOH_110 | 1.71 | 0.25761 | 0.4 | NAP | Pass
SF7 | Corners | 130 | GPIO_1P8_VOH_111 | 1.89 | 0.25428 | 0.4 | NAP | Pass
SF7 | Corners | 130 | GPIO_1P8_VOH_111 | 1.8 | 0.25774 | 0.4 | NAP | Pass
SF7 | Corners | 130 | GPIO_1P8_VOH_111 | 1.71 | 0.26173 | 0.4 | NAP | Pass
SF7 | Corners | 130 | GPIO_1P8_VOL_000 | 1.89 | 0.18627 | 0.4 | NAP | Pass
SF7 | Corners | 130 | GPIO_1P8_VOL_000 | 1.8 | 0.18874 | 0.4 | NAP | Pass
SF7 | Corners | 130 | GPIO_1P8_VOL_000 | 1.71 | 0.19173 | 0.4 | NAP | Pass
SF7 | Corners | 130 | GPIO_1P8_VOL_001 | 1.89 | 0.19214 | 0.4 | NAP | Pass
SF7 | Corners | 130 | GPIO_1P8_VOL_001 | 1.8 | 0.19462 | 0.4 | NAP | Pass
SF7 | Corners | 130 | GPIO_1P8_VOL_001 | 1.71 | 0.19762 | 0.4 | NAP | Pass
SF7 | Corners | 130 | GPIO_1P8_VOL_010 | 1.89 | 0.19323 | 0.4 | NAP | Pass
SF7 | Corners | 130 | GPIO_1P8_VOL_010 | 1.8 | 0.19567 | 0.4 | NAP | Pass
SF7 | Corners | 130 | GPIO_1P8_VOL_010 | 1.71 | 0.19862 | 0.4 | NAP | Pass
SF7 | Corners | 130 | GPIO_1P8_VOL_011 | 1.89 | 0.19937 | 0.4 | NAP | Pass
SF7 | Corners | 130 | GPIO_1P8_VOL_011 | 1.8 | 0.20182 | 0.4 | NAP | Pass
SF7 | Corners | 130 | GPIO_1P8_VOL_011 | 1.71 | 0.20481 | 0.4 | NAP | Pass
SF7 | Corners | 130 | GPIO_1P8_VOL_100 | 1.89 | 0.19867 | 0.4 | NAP | Pass
SF7 | Corners | 130 | GPIO_1P8_VOL_100 | 1.8 | 0.20121 | 0.4 | NAP | Pass
SF7 | Corners | 130 | GPIO_1P8_VOL_100 | 1.71 | 0.20427 | 0.4 | NAP | Pass
SF7 | Corners | 130 | GPIO_1P8_VOL_101 | 1.89 | 0.20144 | 0.4 | NAP | Pass
SF7 | Corners | 130 | GPIO_1P8_VOL_101 | 1.8 | 0.20396 | 0.4 | NAP | Pass
SF7 | Corners | 130 | GPIO_1P8_VOL_101 | 1.71 | 0.20702 | 0.4 | NAP | Pass
SF7 | Corners | 130 | GPIO_1P8_VOL_110 | 1.89 | 0.20514 | 0.4 | NAP | Pass
SF7 | Corners | 130 | GPIO_1P8_VOL_110 | 1.8 | 0.20767 | 0.4 | NAP | Pass
SF7 | Corners | 130 | GPIO_1P8_VOL_110 | 1.71 | 0.2107 | 0.4 | NAP | Pass
SF7 | Corners | 130 | GPIO_1P8_VOL_111 | 1.89 | 0.20888 | 0.4 | NAP | Pass
SF7 | Corners | 130 | GPIO_1P8_VOL_111 | 1.8 | 0.2114 | 0.4 | NAP | Pass
SF7 | Corners | 130 | GPIO_1P8_VOL_111 | 1.71 | 0.21444 | 0.4 | NAP | Pass
SF7 | Corners | 130 | GPIO_1P8_VIH_HYST1 | 1.89 | 1.22 | 1.323 | NAP | Pass
SF7 | Corners | 130 | GPIO_1P8_VIL_HYST1 | 1.89 | 0.84 | NAP | 0.567 | Pass
SF7 | Corners | 130 | GPIO_1P8_Vh_HYST1 | 1.89 | 0.38 | NAP | 0.0945 | Pass
SF7 | Corners | 130 | GPIO_1P8_VIH_HYST1 | 1.8 | 1.16 | 1.26 | NAP | Pass
SF7 | Corners | 130 | GPIO_1P8_VIL_HYST1 | 1.8 | 0.82 | NAP | 0.54 | Pass
SF7 | Corners | 130 | GPIO_1P8_Vh_HYST1 | 1.8 | 0.34 | NAP | 0.09 | Pass
SF7 | Corners | 130 | GPIO_1P8_VIH_HYST1 | 1.71 | 1.1 | 1.197 | NAP | Pass
SF7 | Corners | 130 | GPIO_1P8_VIL_HYST1 | 1.71 | 0.86 | NAP | 0.513 | Pass
SF7 | Corners | 130 | GPIO_1P8_Vh_HYST1 | 1.71 | 0.24 | NAP | 0.0855 | Pass
SF7 | Corners | 130 | GPIO_1P8_VIH_HYST0 | 1.89 | 1 | 1.323 | NAP | Pass
SF7 | Corners | 130 | GPIO_1P8_VIL_HYST0 | 1.89 | 0.82 | NAP | 0.567 | Pass
SF7 | Corners | 130 | GPIO_1P8_Vh_HYST0 | 1.89 | 0.18 | NAP | NAP | Pass
SF7 | Corners | 130 | GPIO_1P8_VIH_HYST0 | 1.8 | 0.96 | 1.26 | NAP | Pass
SF7 | Corners | 130 | GPIO_1P8_VIL_HYST0 | 1.8 | 0.78 | NAP | 0.54 | Pass
SF7 | Corners | 130 | GPIO_1P8_Vh_HYST0 | 1.8 | 0.18 | NAP | NAP | Pass
SF7 | Corners | 130 | GPIO_1P8_VIH_HYST0 | 1.71 | 0.94 | 1.197 | NAP | Pass
SF7 | Corners | 130 | GPIO_1P8_VIL_HYST0 | 1.71 | 0.76 | NAP | 0.513 | Pass
SF7 | Corners | 130 | GPIO_1P8_Vh_HYST0 | 1.71 | 0.18 | NAP | NAP | Pass
SF7 | Corners | 130 | GPIO_1P8_RPU | 1.89 | 62322.4 | 100000 | 25000 | Pass
SF7 | Corners | 130 | GPIO_1P8_RPU | 1.8 | 62416.42 | 100000 | 25000 | Pass
SF7 | Corners | 130 | GPIO_1P8_RPU | 1.71 | 62536.28 | 100000 | 25000 | Pass
SF7 | Corners | 130 | GPIO_1P8_RPD | 1.89 | 61318.43 | 100000 | 25000 | Pass
SF7 | Corners | 130 | GPIO_1P8_RPD | 1.8 | 61322.23 | 100000 | 25000 | Pass
SF7 | Corners | 130 | GPIO_1P8_RPD | 1.71 | 61327.46 | 100000 | 25000 | Pass
SF7 | Corners | 130 | GPIO_3P3_VOH_000 | 3.6 | 0.2385 | 0.4 | NAP | Pass
SF7 | Corners | 130 | GPIO_3P3_VOH_000 | 2.7 | 0.23867 | 0.4 | NAP | Pass
SF7 | Corners | 130 | GPIO_3P3_VOH_000 | 1.89 | 0.23867 | 0.4 | NAP | Pass
SF7 | Corners | 130 | GPIO_3P3_VOH_000 | 1.8 | 0.2387 | 0.4 | NAP | Pass
SF7 | Corners | 130 | GPIO_3P3_VOH_000 | 1.71 | 0.24155 | 0.4 | NAP | Pass
SF7 | Corners | 130 | GPIO_3P3_VOH_001 | 3.6 | 0.2412 | 0.4 | NAP | Pass
SF7 | Corners | 130 | GPIO_3P3_VOH_001 | 2.7 | 0.24141 | 0.4 | NAP | Pass
SF7 | Corners | 130 | GPIO_3P3_VOH_001 | 1.89 | 0.24137 | 0.4 | NAP | Pass
SF7 | Corners | 130 | GPIO_3P3_VOH_001 | 1.8 | 0.24146 | 0.4 | NAP | Pass
SF7 | Corners | 130 | GPIO_3P3_VOH_001 | 1.71 | 0.24433 | 0.4 | NAP | Pass
SF7 | Corners | 130 | GPIO_3P3_VOH_010 | 3.6 | 0.2411 | 0.4 | NAP | Pass
SF7 | Corners | 130 | GPIO_3P3_VOH_010 | 2.7 | 0.24124 | 0.4 | NAP | Pass
SF7 | Corners | 130 | GPIO_3P3_VOH_010 | 1.89 | 0.24126 | 0.4 | NAP | Pass
SF7 | Corners | 130 | GPIO_3P3_VOH_010 | 1.8 | 0.24138 | 0.4 | NAP | Pass
SF7 | Corners | 130 | GPIO_3P3_VOH_010 | 1.71 | 0.24417 | 0.4 | NAP | Pass
SF7 | Corners | 130 | GPIO_3P3_VOH_011 | 3.6 | 0.2456 | 0.4 | NAP | Pass
SF7 | Corners | 130 | GPIO_3P3_VOH_011 | 2.7 | 0.2458 | 0.4 | NAP | Pass
SF7 | Corners | 130 | GPIO_3P3_VOH_011 | 1.89 | 0.24579 | 0.4 | NAP | Pass
SF7 | Corners | 130 | GPIO_3P3_VOH_011 | 1.8 | 0.24589 | 0.4 | NAP | Pass
SF7 | Corners | 130 | GPIO_3P3_VOH_011 | 1.71 | 0.24883 | 0.4 | NAP | Pass
SF7 | Corners | 130 | GPIO_3P3_VOH_100 | 3.6 | 0.25109 | 0.4 | NAP | Pass
SF7 | Corners | 130 | GPIO_3P3_VOH_100 | 2.7 | 0.25129 | 0.4 | NAP | Pass
SF7 | Corners | 130 | GPIO_3P3_VOH_100 | 1.89 | 0.25128 | 0.4 | NAP | Pass
SF7 | Corners | 130 | GPIO_3P3_VOH_100 | 1.8 | 0.2514 | 0.4 | NAP | Pass
SF7 | Corners | 130 | GPIO_3P3_VOH_100 | 1.71 | 0.25444 | 0.4 | NAP | Pass
SF7 | Corners | 130 | GPIO_3P3_VOH_101 | 3.6 | 0.25485 | 0.4 | NAP | Pass
SF7 | Corners | 130 | GPIO_3P3_VOH_101 | 2.7 | 0.25505 | 0.4 | NAP | Pass
SF7 | Corners | 130 | GPIO_3P3_VOH_101 | 1.89 | 0.25504 | 0.4 | NAP | Pass
SF7 | Corners | 130 | GPIO_3P3_VOH_101 | 1.8 | 0.2552 | 0.4 | NAP | Pass
SF7 | Corners | 130 | GPIO_3P3_VOH_101 | 1.71 | 0.25832 | 0.4 | NAP | Pass
SF7 | Corners | 130 | GPIO_3P3_VOH_110 | 3.6 | 0.25722 | 0.4 | NAP | Pass
SF7 | Corners | 130 | GPIO_3P3_VOH_110 | 2.7 | 0.2574 | 0.4 | NAP | Pass
SF7 | Corners | 130 | GPIO_3P3_VOH_110 | 1.89 | 0.25739 | 0.4 | NAP | Pass
SF7 | Corners | 130 | GPIO_3P3_VOH_110 | 1.8 | 0.25754 | 0.4 | NAP | Pass
SF7 | Corners | 130 | GPIO_3P3_VOH_110 | 1.71 | 0.26066 | 0.4 | NAP | Pass
SF7 | Corners | 130 | GPIO_3P3_VOH_111 | 3.6 | 0.26118 | 0.4 | NAP | Pass
SF7 | Corners | 130 | GPIO_3P3_VOH_111 | 2.7 | 0.26139 | 0.4 | NAP | Pass
SF7 | Corners | 130 | GPIO_3P3_VOH_111 | 1.89 | 0.26137 | 0.4 | NAP | Pass
SF7 | Corners | 130 | GPIO_3P3_VOH_111 | 1.8 | 0.26153 | 0.4 | NAP | Pass
SF7 | Corners | 130 | GPIO_3P3_VOH_111 | 1.71 | 0.26473 | 0.4 | NAP | Pass
SF7 | Corners | 130 | GPIO_3P3_VOL_000 | 3.6 | 0.1907 | 0.4 | NAP | Pass
SF7 | Corners | 130 | GPIO_3P3_VOL_000 | 2.7 | 0.19072 | 0.4 | NAP | Pass
SF7 | Corners | 130 | GPIO_3P3_VOL_000 | 1.89 | 0.19072 | 0.4 | NAP | Pass
SF7 | Corners | 130 | GPIO_3P3_VOL_000 | 1.8 | 0.19072 | 0.4 | NAP | Pass
SF7 | Corners | 130 | GPIO_3P3_VOL_000 | 1.71 | 0.19074 | 0.4 | NAP | Pass
SF7 | Corners | 130 | GPIO_3P3_VOL_001 | 3.6 | 0.19658 | 0.4 | NAP | Pass
SF7 | Corners | 130 | GPIO_3P3_VOL_001 | 2.7 | 0.19658 | 0.4 | NAP | Pass
SF7 | Corners | 130 | GPIO_3P3_VOL_001 | 1.89 | 0.19659 | 0.4 | NAP | Pass
SF7 | Corners | 130 | GPIO_3P3_VOL_001 | 1.8 | 0.19659 | 0.4 | NAP | Pass
SF7 | Corners | 130 | GPIO_3P3_VOL_001 | 1.71 | 0.19659 | 0.4 | NAP | Pass
SF7 | Corners | 130 | GPIO_3P3_VOL_010 | 3.6 | 0.19756 | 0.4 | NAP | Pass
SF7 | Corners | 130 | GPIO_3P3_VOL_010 | 2.7 | 0.19758 | 0.4 | NAP | Pass
SF7 | Corners | 130 | GPIO_3P3_VOL_010 | 1.89 | 0.19755 | 0.4 | NAP | Pass
SF7 | Corners | 130 | GPIO_3P3_VOL_010 | 1.8 | 0.19755 | 0.4 | NAP | Pass
SF7 | Corners | 130 | GPIO_3P3_VOL_010 | 1.71 | 0.19753 | 0.4 | NAP | Pass
SF7 | Corners | 130 | GPIO_3P3_VOL_011 | 3.6 | 0.20364 | 0.4 | NAP | Pass
SF7 | Corners | 130 | GPIO_3P3_VOL_011 | 2.7 | 0.20361 | 0.4 | NAP | Pass
SF7 | Corners | 130 | GPIO_3P3_VOL_011 | 1.89 | 0.20361 | 0.4 | NAP | Pass
SF7 | Corners | 130 | GPIO_3P3_VOL_011 | 1.8 | 0.20363 | 0.4 | NAP | Pass
SF7 | Corners | 130 | GPIO_3P3_VOL_011 | 1.71 | 0.20362 | 0.4 | NAP | Pass
SF7 | Corners | 130 | GPIO_3P3_VOL_100 | 3.6 | 0.20294 | 0.4 | NAP | Pass
SF7 | Corners | 130 | GPIO_3P3_VOL_100 | 2.7 | 0.20293 | 0.4 | NAP | Pass
SF7 | Corners | 130 | GPIO_3P3_VOL_100 | 1.89 | 0.20293 | 0.4 | NAP | Pass
SF7 | Corners | 130 | GPIO_3P3_VOL_100 | 1.8 | 0.20294 | 0.4 | NAP | Pass
SF7 | Corners | 130 | GPIO_3P3_VOL_100 | 1.71 | 0.20296 | 0.4 | NAP | Pass
SF7 | Corners | 130 | GPIO_3P3_VOL_101 | 3.6 | 0.20566 | 0.4 | NAP | Pass
SF7 | Corners | 130 | GPIO_3P3_VOL_101 | 2.7 | 0.20567 | 0.4 | NAP | Pass
SF7 | Corners | 130 | GPIO_3P3_VOL_101 | 1.89 | 0.20567 | 0.4 | NAP | Pass
SF7 | Corners | 130 | GPIO_3P3_VOL_101 | 1.8 | 0.20568 | 0.4 | NAP | Pass
SF7 | Corners | 130 | GPIO_3P3_VOL_101 | 1.71 | 0.20569 | 0.4 | NAP | Pass
SF7 | Corners | 130 | GPIO_3P3_VOL_110 | 3.6 | 0.20932 | 0.4 | NAP | Pass
SF7 | Corners | 130 | GPIO_3P3_VOL_110 | 2.7 | 0.20935 | 0.4 | NAP | Pass
SF7 | Corners | 130 | GPIO_3P3_VOL_110 | 1.89 | 0.20934 | 0.4 | NAP | Pass
SF7 | Corners | 130 | GPIO_3P3_VOL_110 | 1.8 | 0.20934 | 0.4 | NAP | Pass
SF7 | Corners | 130 | GPIO_3P3_VOL_110 | 1.71 | 0.20937 | 0.4 | NAP | Pass
SF7 | Corners | 130 | GPIO_3P3_VOL_111 | 3.6 | 0.21304 | 0.4 | NAP | Pass
SF7 | Corners | 130 | GPIO_3P3_VOL_111 | 2.7 | 0.21307 | 0.4 | NAP | Pass
SF7 | Corners | 130 | GPIO_3P3_VOL_111 | 1.89 | 0.21305 | 0.4 | NAP | Pass
SF7 | Corners | 130 | GPIO_3P3_VOL_111 | 1.8 | 0.21309 | 0.4 | NAP | Pass
SF7 | Corners | 130 | GPIO_3P3_VOL_111 | 1.71 | 0.21308 | 0.4 | NAP | Pass
SF7 | Corners | 130 | GPIO_3P3_VIH_HYST1 | 3.6 | 2.26 | 2.52 | NAP | Pass
SF7 | Corners | 130 | GPIO_3P3_VIL_HYST1 | 3.6 | 1.36 | NAP | 1.08 | Pass
SF7 | Corners | 130 | GPIO_3P3_Vh_HYST1 | 3.6 | 0.9 | NAP | 0.18 | Pass
SF7 | Corners | 130 | GPIO_3P3_VIH_HYST1 | 2.7 | 1.54 | 1.89 | NAP | Pass
SF7 | Corners | 130 | GPIO_3P3_VIL_HYST1 | 2.7 | 1.14 | NAP | 0.81 | Pass
SF7 | Corners | 130 | GPIO_3P3_Vh_HYST1 | 2.7 | 0.4 | NAP | 0.135 | Pass
SF7 | Corners | 130 | GPIO_3P3_VIH_HYST1 | 1.89 | 1.12 | 1.323 | NAP | Pass
SF7 | Corners | 130 | GPIO_3P3_VIL_HYST1 | 1.89 | 0.84 | NAP | 0.567 | Pass
SF7 | Corners | 130 | GPIO_3P3_Vh_HYST1 | 1.89 | 0.28 | NAP | 0.0945 | Pass
SF7 | Corners | 130 | GPIO_3P3_VIH_HYST1 | 1.8 | 1.08 | 1.26 | NAP | Pass
SF7 | Corners | 130 | GPIO_3P3_VIL_HYST1 | 1.8 | 0.8 | NAP | 0.54 | Pass
SF7 | Corners | 130 | GPIO_3P3_Vh_HYST1 | 1.8 | 0.28 | NAP | 0.09 | Pass
SF7 | Corners | 130 | GPIO_3P3_VIH_HYST1 | 1.71 | 1.04 | 1.197 | NAP | Pass
SF7 | Corners | 130 | GPIO_3P3_VIL_HYST1 | 1.71 | 0.86 | NAP | 0.513 | Pass
SF7 | Corners | 130 | GPIO_3P3_Vh_HYST1 | 1.71 | 0.18 | NAP | 0.0855 | Pass
SF7 | Corners | 130 | GPIO_3P3_VIH_HYST0 | 3.6 | 1.58 | 2.52 | NAP | Pass
SF7 | Corners | 130 | GPIO_3P3_VIL_HYST0 | 3.6 | 1.36 | NAP | 1.08 | Pass
SF7 | Corners | 130 | GPIO_3P3_Vh_HYST0 | 3.6 | 0.22 | NAP | NAP | Pass
SF7 | Corners | 130 | GPIO_3P3_VIH_HYST0 | 2.7 | 1.32 | 1.89 | NAP | Pass
SF7 | Corners | 130 | GPIO_3P3_VIL_HYST0 | 2.7 | 1.14 | NAP | 0.81 | Pass
SF7 | Corners | 130 | GPIO_3P3_Vh_HYST0 | 2.7 | 0.18 | NAP | NAP | Pass
SF7 | Corners | 130 | GPIO_3P3_VIH_HYST0 | 1.89 | 1 | 1.323 | NAP | Pass
SF7 | Corners | 130 | GPIO_3P3_VIL_HYST0 | 1.89 | 0.82 | NAP | 0.567 | Pass
SF7 | Corners | 130 | GPIO_3P3_Vh_HYST0 | 1.89 | 0.18 | NAP | NAP | Pass
SF7 | Corners | 130 | GPIO_3P3_VIH_HYST0 | 1.8 | 0.96 | 1.26 | NAP | Pass
SF7 | Corners | 130 | GPIO_3P3_VIL_HYST0 | 1.8 | 0.78 | NAP | 0.54 | Pass
SF7 | Corners | 130 | GPIO_3P3_Vh_HYST0 | 1.8 | 0.18 | NAP | NAP | Pass
SF7 | Corners | 130 | GPIO_3P3_VIH_HYST0 | 1.71 | 0.94 | 1.197 | NAP | Pass
SF7 | Corners | 130 | GPIO_3P3_VIL_HYST0 | 1.71 | 0.76 | NAP | 0.513 | Pass
SF7 | Corners | 130 | GPIO_3P3_Vh_HYST0 | 1.71 | 0.18 | NAP | NAP | Pass
SF7 | Corners | 130 | GPIO_3P3_RPU | 3.6 | 62080.03 | 100000 | 25000 | Pass
SF7 | Corners | 130 | GPIO_3P3_RPU | 2.7 | 62148.36 | 100000 | 25000 | Pass
SF7 | Corners | 130 | GPIO_3P3_RPU | 1.89 | 62398.38 | 100000 | 25000 | Pass
SF7 | Corners | 130 | GPIO_3P3_RPU | 1.8 | 62461.69 | 100000 | 25000 | Pass
SF7 | Corners | 130 | GPIO_3P3_RPU | 1.71 | 62549.72 | 100000 | 25000 | Pass
SF7 | Corners | 130 | GPIO_3P3_RPD | 3.6 | 61351.09 | 100000 | 25000 | Pass
SF7 | Corners | 130 | GPIO_3P3_RPD | 2.7 | 61347.21 | 100000 | 25000 | Pass
SF7 | Corners | 130 | GPIO_3P3_RPD | 1.89 | 61343.3 | 100000 | 25000 | Pass
SF7 | Corners | 130 | GPIO_3P3_RPD | 1.8 | 61343.45 | 100000 | 25000 | Pass
SF7 | Corners | 130 | GPIO_3P3_RPD | 1.71 | 61341.49 | 100000 | 25000 | Pass
SF7 | Corners | 25 | GPIO_1P8_VOH_000 | 1.89 | 0.20595 | 0.4 | NAP | Pass
SF7 | Corners | 25 | GPIO_1P8_VOH_000 | 1.8 | 0.20876 | 0.4 | NAP | Pass
SF7 | Corners | 25 | GPIO_1P8_VOH_000 | 1.71 | 0.21204 | 0.4 | NAP | Pass
SF7 | Corners | 25 | GPIO_1P8_VOH_001 | 1.89 | 0.20832 | 0.4 | NAP | Pass
SF7 | Corners | 25 | GPIO_1P8_VOH_001 | 1.8 | 0.21108 | 0.4 | NAP | Pass
SF7 | Corners | 25 | GPIO_1P8_VOH_001 | 1.71 | 0.21433 | 0.4 | NAP | Pass
SF7 | Corners | 25 | GPIO_1P8_VOH_010 | 1.89 | 0.20766 | 0.4 | NAP | Pass
SF7 | Corners | 25 | GPIO_1P8_VOH_010 | 1.8 | 0.2103 | 0.4 | NAP | Pass
SF7 | Corners | 25 | GPIO_1P8_VOH_010 | 1.71 | 0.2134 | 0.4 | NAP | Pass
SF7 | Corners | 25 | GPIO_1P8_VOH_011 | 1.89 | 0.21194 | 0.4 | NAP | Pass
SF7 | Corners | 25 | GPIO_1P8_VOH_011 | 1.8 | 0.21462 | 0.4 | NAP | Pass
SF7 | Corners | 25 | GPIO_1P8_VOH_011 | 1.71 | 0.21775 | 0.4 | NAP | Pass
SF7 | Corners | 25 | GPIO_1P8_VOH_100 | 1.89 | 0.21742 | 0.4 | NAP | Pass
SF7 | Corners | 25 | GPIO_1P8_VOH_100 | 1.8 | 0.22017 | 0.4 | NAP | Pass
SF7 | Corners | 25 | GPIO_1P8_VOH_100 | 1.71 | 0.22339 | 0.4 | NAP | Pass
SF7 | Corners | 25 | GPIO_1P8_VOH_101 | 1.89 | 0.2209 | 0.4 | NAP | Pass
SF7 | Corners | 25 | GPIO_1P8_VOH_101 | 1.8 | 0.22366 | 0.4 | NAP | Pass
SF7 | Corners | 25 | GPIO_1P8_VOH_101 | 1.71 | 0.22689 | 0.4 | NAP | Pass
SF7 | Corners | 25 | GPIO_1P8_VOH_110 | 1.89 | 0.22282 | 0.4 | NAP | Pass
SF7 | Corners | 25 | GPIO_1P8_VOH_110 | 1.8 | 0.22554 | 0.4 | NAP | Pass
SF7 | Corners | 25 | GPIO_1P8_VOH_110 | 1.71 | 0.22873 | 0.4 | NAP | Pass
SF7 | Corners | 25 | GPIO_1P8_VOH_111 | 1.89 | 0.22654 | 0.4 | NAP | Pass
SF7 | Corners | 25 | GPIO_1P8_VOH_111 | 1.8 | 0.22926 | 0.4 | NAP | Pass
SF7 | Corners | 25 | GPIO_1P8_VOH_111 | 1.71 | 0.23249 | 0.4 | NAP | Pass
SF7 | Corners | 25 | GPIO_1P8_VOL_000 | 1.89 | 0.16364 | 0.4 | NAP | Pass
SF7 | Corners | 25 | GPIO_1P8_VOL_000 | 1.8 | 0.16555 | 0.4 | NAP | Pass
SF7 | Corners | 25 | GPIO_1P8_VOL_000 | 1.71 | 0.16793 | 0.4 | NAP | Pass
SF7 | Corners | 25 | GPIO_1P8_VOL_001 | 1.89 | 0.1691 | 0.4 | NAP | Pass
SF7 | Corners | 25 | GPIO_1P8_VOL_001 | 1.8 | 0.17101 | 0.4 | NAP | Pass
SF7 | Corners | 25 | GPIO_1P8_VOL_001 | 1.71 | 0.17339 | 0.4 | NAP | Pass
SF7 | Corners | 25 | GPIO_1P8_VOL_010 | 1.89 | 0.17012 | 0.4 | NAP | Pass
SF7 | Corners | 25 | GPIO_1P8_VOL_010 | 1.8 | 0.17201 | 0.4 | NAP | Pass
SF7 | Corners | 25 | GPIO_1P8_VOL_010 | 1.71 | 0.17434 | 0.4 | NAP | Pass
SF7 | Corners | 25 | GPIO_1P8_VOL_011 | 1.89 | 0.17579 | 0.4 | NAP | Pass
SF7 | Corners | 25 | GPIO_1P8_VOL_011 | 1.8 | 0.17768 | 0.4 | NAP | Pass
SF7 | Corners | 25 | GPIO_1P8_VOL_011 | 1.71 | 0.18003 | 0.4 | NAP | Pass
SF7 | Corners | 25 | GPIO_1P8_VOL_100 | 1.89 | 0.17495 | 0.4 | NAP | Pass
SF7 | Corners | 25 | GPIO_1P8_VOL_100 | 1.8 | 0.17693 | 0.4 | NAP | Pass
SF7 | Corners | 25 | GPIO_1P8_VOL_100 | 1.71 | 0.17938 | 0.4 | NAP | Pass
SF7 | Corners | 25 | GPIO_1P8_VOL_101 | 1.89 | 0.1775 | 0.4 | NAP | Pass
SF7 | Corners | 25 | GPIO_1P8_VOL_101 | 1.8 | 0.17946 | 0.4 | NAP | Pass
SF7 | Corners | 25 | GPIO_1P8_VOL_101 | 1.71 | 0.1819 | 0.4 | NAP | Pass
SF7 | Corners | 25 | GPIO_1P8_VOL_110 | 1.89 | 0.18094 | 0.4 | NAP | Pass
SF7 | Corners | 25 | GPIO_1P8_VOL_110 | 1.8 | 0.18289 | 0.4 | NAP | Pass
SF7 | Corners | 25 | GPIO_1P8_VOL_110 | 1.71 | 0.18531 | 0.4 | NAP | Pass
SF7 | Corners | 25 | GPIO_1P8_VOL_111 | 1.89 | 0.18438 | 0.4 | NAP | Pass
SF7 | Corners | 25 | GPIO_1P8_VOL_111 | 1.8 | 0.18633 | 0.4 | NAP | Pass
SF7 | Corners | 25 | GPIO_1P8_VOL_111 | 1.71 | 0.18875 | 0.4 | NAP | Pass
SF7 | Corners | 25 | GPIO_1P8_VIH_HYST1 | 1.89 | 1.22 | 1.323 | NAP | Pass
SF7 | Corners | 25 | GPIO_1P8_VIL_HYST1 | 1.89 | 0.86 | NAP | 0.567 | Pass
SF7 | Corners | 25 | GPIO_1P8_Vh_HYST1 | 1.89 | 0.36 | NAP | 0.0945 | Pass
SF7 | Corners | 25 | GPIO_1P8_VIH_HYST1 | 1.8 | 1.16 | 1.26 | NAP | Pass
SF7 | Corners | 25 | GPIO_1P8_VIL_HYST1 | 1.8 | 0.82 | NAP | 0.54 | Pass
SF7 | Corners | 25 | GPIO_1P8_Vh_HYST1 | 1.8 | 0.34 | NAP | 0.09 | Pass
SF7 | Corners | 25 | GPIO_1P8_VIH_HYST1 | 1.71 | 1.1 | 1.197 | NAP | Pass
SF7 | Corners | 25 | GPIO_1P8_VIL_HYST1 | 1.71 | 0.78 | NAP | 0.513 | Pass
SF7 | Corners | 25 | GPIO_1P8_Vh_HYST1 | 1.71 | 0.32 | NAP | 0.0855 | Pass
SF7 | Corners | 25 | GPIO_1P8_VIH_HYST0 | 1.89 | 1.02 | 1.323 | NAP | Pass
SF7 | Corners | 25 | GPIO_1P8_VIL_HYST0 | 1.89 | 0.84 | NAP | 0.567 | Pass
SF7 | Corners | 25 | GPIO_1P8_Vh_HYST0 | 1.89 | 0.18 | NAP | NAP | Pass
SF7 | Corners | 25 | GPIO_1P8_VIH_HYST0 | 1.8 | 0.98 | 1.26 | NAP | Pass
SF7 | Corners | 25 | GPIO_1P8_VIL_HYST0 | 1.8 | 0.8 | NAP | 0.54 | Pass
SF7 | Corners | 25 | GPIO_1P8_Vh_HYST0 | 1.8 | 0.18 | NAP | NAP | Pass
SF7 | Corners | 25 | GPIO_1P8_VIH_HYST0 | 1.71 | 0.94 | 1.197 | NAP | Pass
SF7 | Corners | 25 | GPIO_1P8_VIL_HYST0 | 1.71 | 0.76 | NAP | 0.513 | Pass
SF7 | Corners | 25 | GPIO_1P8_Vh_HYST0 | 1.71 | 0.18 | NAP | NAP | Pass
SF7 | Corners | 25 | GPIO_1P8_RPU | 1.89 | 61402.9 | 100000 | 25000 | Pass
SF7 | Corners | 25 | GPIO_1P8_RPU | 1.8 | 61455.54 | 100000 | 25000 | Pass
SF7 | Corners | 25 | GPIO_1P8_RPU | 1.71 | 61525.02 | 100000 | 25000 | Pass
SF7 | Corners | 25 | GPIO_1P8_RPD | 1.89 | 60661.35 | 100000 | 25000 | Pass
SF7 | Corners | 25 | GPIO_1P8_RPD | 1.8 | 60664.89 | 100000 | 25000 | Pass
SF7 | Corners | 25 | GPIO_1P8_RPD | 1.71 | 60669.12 | 100000 | 25000 | Pass
SF7 | Corners | 25 | GPIO_3P3_VOH_000 | 3.6 | 0.20872 | 0.4 | NAP | Pass
SF7 | Corners | 25 | GPIO_3P3_VOH_000 | 2.7 | 0.2089 | 0.4 | NAP | Pass
SF7 | Corners | 25 | GPIO_3P3_VOH_000 | 1.89 | 0.20884 | 0.4 | NAP | Pass
SF7 | Corners | 25 | GPIO_3P3_VOH_000 | 1.8 | 0.20888 | 0.4 | NAP | Pass
SF7 | Corners | 25 | GPIO_3P3_VOH_000 | 1.71 | 0.21109 | 0.4 | NAP | Pass
SF7 | Corners | 25 | GPIO_3P3_VOH_001 | 3.6 | 0.211 | 0.4 | NAP | Pass
SF7 | Corners | 25 | GPIO_3P3_VOH_001 | 2.7 | 0.21117 | 0.4 | NAP | Pass
SF7 | Corners | 25 | GPIO_3P3_VOH_001 | 1.89 | 0.21112 | 0.4 | NAP | Pass
SF7 | Corners | 25 | GPIO_3P3_VOH_001 | 1.8 | 0.21116 | 0.4 | NAP | Pass
SF7 | Corners | 25 | GPIO_3P3_VOH_001 | 1.71 | 0.2134 | 0.4 | NAP | Pass
SF7 | Corners | 25 | GPIO_3P3_VOH_010 | 3.6 | 0.21014 | 0.4 | NAP | Pass
SF7 | Corners | 25 | GPIO_3P3_VOH_010 | 2.7 | 0.2103 | 0.4 | NAP | Pass
SF7 | Corners | 25 | GPIO_3P3_VOH_010 | 1.89 | 0.21024 | 0.4 | NAP | Pass
SF7 | Corners | 25 | GPIO_3P3_VOH_010 | 1.8 | 0.21028 | 0.4 | NAP | Pass
SF7 | Corners | 25 | GPIO_3P3_VOH_010 | 1.71 | 0.21246 | 0.4 | NAP | Pass
SF7 | Corners | 25 | GPIO_3P3_VOH_011 | 3.6 | 0.21444 | 0.4 | NAP | Pass
SF7 | Corners | 25 | GPIO_3P3_VOH_011 | 2.7 | 0.21461 | 0.4 | NAP | Pass
SF7 | Corners | 25 | GPIO_3P3_VOH_011 | 1.89 | 0.21457 | 0.4 | NAP | Pass
SF7 | Corners | 25 | GPIO_3P3_VOH_011 | 1.8 | 0.21459 | 0.4 | NAP | Pass
SF7 | Corners | 25 | GPIO_3P3_VOH_011 | 1.71 | 0.21685 | 0.4 | NAP | Pass
SF7 | Corners | 25 | GPIO_3P3_VOH_100 | 3.6 | 0.22002 | 0.4 | NAP | Pass
SF7 | Corners | 25 | GPIO_3P3_VOH_100 | 2.7 | 0.22018 | 0.4 | NAP | Pass
SF7 | Corners | 25 | GPIO_3P3_VOH_100 | 1.89 | 0.22014 | 0.4 | NAP | Pass
SF7 | Corners | 25 | GPIO_3P3_VOH_100 | 1.8 | 0.22018 | 0.4 | NAP | Pass
SF7 | Corners | 25 | GPIO_3P3_VOH_100 | 1.71 | 0.22257 | 0.4 | NAP | Pass
SF7 | Corners | 25 | GPIO_3P3_VOH_101 | 3.6 | 0.22348 | 0.4 | NAP | Pass
SF7 | Corners | 25 | GPIO_3P3_VOH_101 | 2.7 | 0.22366 | 0.4 | NAP | Pass
SF7 | Corners | 25 | GPIO_3P3_VOH_101 | 1.89 | 0.22361 | 0.4 | NAP | Pass
SF7 | Corners | 25 | GPIO_3P3_VOH_101 | 1.8 | 0.22365 | 0.4 | NAP | Pass
SF7 | Corners | 25 | GPIO_3P3_VOH_101 | 1.71 | 0.22611 | 0.4 | NAP | Pass
SF7 | Corners | 25 | GPIO_3P3_VOH_110 | 3.6 | 0.22533 | 0.4 | NAP | Pass
SF7 | Corners | 25 | GPIO_3P3_VOH_110 | 2.7 | 0.2255 | 0.4 | NAP | Pass
SF7 | Corners | 25 | GPIO_3P3_VOH_110 | 1.89 | 0.22545 | 0.4 | NAP | Pass
SF7 | Corners | 25 | GPIO_3P3_VOH_110 | 1.8 | 0.22549 | 0.4 | NAP | Pass
SF7 | Corners | 25 | GPIO_3P3_VOH_110 | 1.71 | 0.22794 | 0.4 | NAP | Pass
SF7 | Corners | 25 | GPIO_3P3_VOH_111 | 3.6 | 0.22903 | 0.4 | NAP | Pass
SF7 | Corners | 25 | GPIO_3P3_VOH_111 | 2.7 | 0.2292 | 0.4 | NAP | Pass
SF7 | Corners | 25 | GPIO_3P3_VOH_111 | 1.89 | 0.22913 | 0.4 | NAP | Pass
SF7 | Corners | 25 | GPIO_3P3_VOH_111 | 1.8 | 0.22921 | 0.4 | NAP | Pass
SF7 | Corners | 25 | GPIO_3P3_VOH_111 | 1.71 | 0.23172 | 0.4 | NAP | Pass
SF7 | Corners | 25 | GPIO_3P3_VOL_000 | 3.6 | 0.16477 | 0.4 | NAP | Pass
SF7 | Corners | 25 | GPIO_3P3_VOL_000 | 2.7 | 0.16476 | 0.4 | NAP | Pass
SF7 | Corners | 25 | GPIO_3P3_VOL_000 | 1.89 | 0.16476 | 0.4 | NAP | Pass
SF7 | Corners | 25 | GPIO_3P3_VOL_000 | 1.8 | 0.16475 | 0.4 | NAP | Pass
SF7 | Corners | 25 | GPIO_3P3_VOL_000 | 1.71 | 0.16475 | 0.4 | NAP | Pass
SF7 | Corners | 25 | GPIO_3P3_VOL_001 | 3.6 | 0.17024 | 0.4 | NAP | Pass
SF7 | Corners | 25 | GPIO_3P3_VOL_001 | 2.7 | 0.17023 | 0.4 | NAP | Pass
SF7 | Corners | 25 | GPIO_3P3_VOL_001 | 1.89 | 0.17023 | 0.4 | NAP | Pass
SF7 | Corners | 25 | GPIO_3P3_VOL_001 | 1.8 | 0.17023 | 0.4 | NAP | Pass
SF7 | Corners | 25 | GPIO_3P3_VOL_001 | 1.71 | 0.17023 | 0.4 | NAP | Pass
SF7 | Corners | 25 | GPIO_3P3_VOL_010 | 3.6 | 0.17125 | 0.4 | NAP | Pass
SF7 | Corners | 25 | GPIO_3P3_VOL_010 | 2.7 | 0.17125 | 0.4 | NAP | Pass
SF7 | Corners | 25 | GPIO_3P3_VOL_010 | 1.89 | 0.17125 | 0.4 | NAP | Pass
SF7 | Corners | 25 | GPIO_3P3_VOL_010 | 1.8 | 0.17125 | 0.4 | NAP | Pass
SF7 | Corners | 25 | GPIO_3P3_VOL_010 | 1.71 | 0.17124 | 0.4 | NAP | Pass
SF7 | Corners | 25 | GPIO_3P3_VOL_011 | 3.6 | 0.17694 | 0.4 | NAP | Pass
SF7 | Corners | 25 | GPIO_3P3_VOL_011 | 2.7 | 0.17694 | 0.4 | NAP | Pass
SF7 | Corners | 25 | GPIO_3P3_VOL_011 | 1.89 | 0.17694 | 0.4 | NAP | Pass
SF7 | Corners | 25 | GPIO_3P3_VOL_011 | 1.8 | 0.17694 | 0.4 | NAP | Pass
SF7 | Corners | 25 | GPIO_3P3_VOL_011 | 1.71 | 0.17693 | 0.4 | NAP | Pass
SF7 | Corners | 25 | GPIO_3P3_VOL_100 | 3.6 | 0.17621 | 0.4 | NAP | Pass
SF7 | Corners | 25 | GPIO_3P3_VOL_100 | 2.7 | 0.17621 | 0.4 | NAP | Pass
SF7 | Corners | 25 | GPIO_3P3_VOL_100 | 1.89 | 0.17621 | 0.4 | NAP | Pass
SF7 | Corners | 25 | GPIO_3P3_VOL_100 | 1.8 | 0.1762 | 0.4 | NAP | Pass
SF7 | Corners | 25 | GPIO_3P3_VOL_100 | 1.71 | 0.1762 | 0.4 | NAP | Pass
SF7 | Corners | 25 | GPIO_3P3_VOL_101 | 3.6 | 0.17875 | 0.4 | NAP | Pass
SF7 | Corners | 25 | GPIO_3P3_VOL_101 | 2.7 | 0.17876 | 0.4 | NAP | Pass
SF7 | Corners | 25 | GPIO_3P3_VOL_101 | 1.89 | 0.17875 | 0.4 | NAP | Pass
SF7 | Corners | 25 | GPIO_3P3_VOL_101 | 1.8 | 0.17875 | 0.4 | NAP | Pass
SF7 | Corners | 25 | GPIO_3P3_VOL_101 | 1.71 | 0.17875 | 0.4 | NAP | Pass
SF7 | Corners | 25 | GPIO_3P3_VOL_110 | 3.6 | 0.1822 | 0.4 | NAP | Pass
SF7 | Corners | 25 | GPIO_3P3_VOL_110 | 2.7 | 0.1822 | 0.4 | NAP | Pass
SF7 | Corners | 25 | GPIO_3P3_VOL_110 | 1.89 | 0.1822 | 0.4 | NAP | Pass
SF7 | Corners | 25 | GPIO_3P3_VOL_110 | 1.8 | 0.18219 | 0.4 | NAP | Pass
SF7 | Corners | 25 | GPIO_3P3_VOL_110 | 1.71 | 0.18219 | 0.4 | NAP | Pass
SF7 | Corners | 25 | GPIO_3P3_VOL_111 | 3.6 | 0.18565 | 0.4 | NAP | Pass
SF7 | Corners | 25 | GPIO_3P3_VOL_111 | 2.7 | 0.18565 | 0.4 | NAP | Pass
SF7 | Corners | 25 | GPIO_3P3_VOL_111 | 1.89 | 0.18565 | 0.4 | NAP | Pass
SF7 | Corners | 25 | GPIO_3P3_VOL_111 | 1.8 | 0.18565 | 0.4 | NAP | Pass
SF7 | Corners | 25 | GPIO_3P3_VOL_111 | 1.71 | 0.18565 | 0.4 | NAP | Pass
SF7 | Corners | 25 | GPIO_3P3_VIH_HYST1 | 3.6 | 2.24 | 2.52 | NAP | Pass
SF7 | Corners | 25 | GPIO_3P3_VIL_HYST1 | 3.6 | 1.34 | NAP | 1.08 | Pass
SF7 | Corners | 25 | GPIO_3P3_Vh_HYST1 | 3.6 | 0.9 | NAP | 0.18 | Pass
SF7 | Corners | 25 | GPIO_3P3_VIH_HYST1 | 2.7 | 1.52 | 1.89 | NAP | Pass
SF7 | Corners | 25 | GPIO_3P3_VIL_HYST1 | 2.7 | 1.14 | NAP | 0.81 | Pass
SF7 | Corners | 25 | GPIO_3P3_Vh_HYST1 | 2.7 | 0.38 | NAP | 0.135 | Pass
SF7 | Corners | 25 | GPIO_3P3_VIH_HYST1 | 1.89 | 1.12 | 1.323 | NAP | Pass
SF7 | Corners | 25 | GPIO_3P3_VIL_HYST1 | 1.89 | 0.84 | NAP | 0.567 | Pass
SF7 | Corners | 25 | GPIO_3P3_Vh_HYST1 | 1.89 | 0.28 | NAP | 0.0945 | Pass
SF7 | Corners | 25 | GPIO_3P3_VIH_HYST1 | 1.8 | 1.08 | 1.26 | NAP | Pass
SF7 | Corners | 25 | GPIO_3P3_VIL_HYST1 | 1.8 | 0.82 | NAP | 0.54 | Pass
SF7 | Corners | 25 | GPIO_3P3_Vh_HYST1 | 1.8 | 0.26 | NAP | 0.09 | Pass
SF7 | Corners | 25 | GPIO_3P3_VIH_HYST1 | 1.71 | 1.04 | 1.197 | NAP | Pass
SF7 | Corners | 25 | GPIO_3P3_VIL_HYST1 | 1.71 | 0.78 | NAP | 0.513 | Pass
SF7 | Corners | 25 | GPIO_3P3_Vh_HYST1 | 1.71 | 0.26 | NAP | 0.0855 | Pass
SF7 | Corners | 25 | GPIO_3P3_VIH_HYST0 | 3.6 | 1.5 | 2.52 | NAP | Pass
SF7 | Corners | 25 | GPIO_3P3_VIL_HYST0 | 3.6 | 1.32 | NAP | 1.08 | Pass
SF7 | Corners | 25 | GPIO_3P3_Vh_HYST0 | 3.6 | 0.18 | NAP | NAP | Pass
SF7 | Corners | 25 | GPIO_3P3_VIH_HYST0 | 2.7 | 1.32 | 1.89 | NAP | Pass
SF7 | Corners | 25 | GPIO_3P3_VIL_HYST0 | 2.7 | 1.14 | NAP | 0.81 | Pass
SF7 | Corners | 25 | GPIO_3P3_Vh_HYST0 | 2.7 | 0.18 | NAP | NAP | Pass
SF7 | Corners | 25 | GPIO_3P3_VIH_HYST0 | 1.89 | 1.02 | 1.323 | NAP | Pass
SF7 | Corners | 25 | GPIO_3P3_VIL_HYST0 | 1.89 | 0.84 | NAP | 0.567 | Pass
SF7 | Corners | 25 | GPIO_3P3_Vh_HYST0 | 1.89 | 0.18 | NAP | NAP | Pass
SF7 | Corners | 25 | GPIO_3P3_VIH_HYST0 | 1.8 | 0.98 | 1.26 | NAP | Pass
SF7 | Corners | 25 | GPIO_3P3_VIL_HYST0 | 1.8 | 0.8 | NAP | 0.54 | Pass
SF7 | Corners | 25 | GPIO_3P3_Vh_HYST0 | 1.8 | 0.18 | NAP | NAP | Pass
SF7 | Corners | 25 | GPIO_3P3_VIH_HYST0 | 1.71 | 0.94 | 1.197 | NAP | Pass
SF7 | Corners | 25 | GPIO_3P3_VIL_HYST0 | 1.71 | 0.76 | NAP | 0.513 | Pass
SF7 | Corners | 25 | GPIO_3P3_Vh_HYST0 | 1.71 | 0.18 | NAP | NAP | Pass
SF7 | Corners | 25 | GPIO_3P3_RPU | 3.6 | 61261.67 | 100000 | 25000 | Pass
SF7 | Corners | 25 | GPIO_3P3_RPU | 2.7 | 61285.16 | 100000 | 25000 | Pass
SF7 | Corners | 25 | GPIO_3P3_RPU | 1.89 | 61410.69 | 100000 | 25000 | Pass
SF7 | Corners | 25 | GPIO_3P3_RPU | 1.8 | 61444.26 | 100000 | 25000 | Pass
SF7 | Corners | 25 | GPIO_3P3_RPU | 1.71 | 61492.63 | 100000 | 25000 | Pass
SF7 | Corners | 25 | GPIO_3P3_RPD | 3.6 | 60655.14 | 100000 | 25000 | Pass
SF7 | Corners | 25 | GPIO_3P3_RPD | 2.7 | 60654.99 | 100000 | 25000 | Pass
SF7 | Corners | 25 | GPIO_3P3_RPD | 1.89 | 60655.06 | 100000 | 25000 | Pass
SF7 | Corners | 25 | GPIO_3P3_RPD | 1.8 | 60654.77 | 100000 | 25000 | Pass
SF7 | Corners | 25 | GPIO_3P3_RPD | 1.71 | 60654.88 | 100000 | 25000 | Pass
SF6 | Corners | -45 | GPIO_1P8_VOH_000 | 1.89 | 0.19395 | 0.4 | NAP | Pass
SF6 | Corners | -45 | GPIO_1P8_VOH_000 | 1.8 | 0.19634 | 0.4 | NAP | Pass
SF6 | Corners | -45 | GPIO_1P8_VOH_000 | 1.71 | 0.19915 | 0.4 | NAP | Pass
SF6 | Corners | -45 | GPIO_1P8_VOH_001 | 1.89 | 0.19588 | 0.4 | NAP | Pass
SF6 | Corners | -45 | GPIO_1P8_VOH_001 | 1.8 | 0.19825 | 0.4 | NAP | Pass
SF6 | Corners | -45 | GPIO_1P8_VOH_001 | 1.71 | 0.20103 | 0.4 | NAP | Pass
SF6 | Corners | -45 | GPIO_1P8_VOH_010 | 1.89 | 0.19415 | 0.4 | NAP | Pass
SF6 | Corners | -45 | GPIO_1P8_VOH_010 | 1.8 | 0.19639 | 0.4 | NAP | Pass
SF6 | Corners | -45 | GPIO_1P8_VOH_010 | 1.71 | 0.199 | 0.4 | NAP | Pass
SF6 | Corners | -45 | GPIO_1P8_VOH_011 | 1.89 | 0.19843 | 0.4 | NAP | Pass
SF6 | Corners | -45 | GPIO_1P8_VOH_011 | 1.8 | 0.20069 | 0.4 | NAP | Pass
SF6 | Corners | -45 | GPIO_1P8_VOH_011 | 1.71 | 0.20335 | 0.4 | NAP | Pass
SF6 | Corners | -45 | GPIO_1P8_VOH_100 | 1.89 | 0.20416 | 0.4 | NAP | Pass
SF6 | Corners | -45 | GPIO_1P8_VOH_100 | 1.8 | 0.20651 | 0.4 | NAP | Pass
SF6 | Corners | -45 | GPIO_1P8_VOH_100 | 1.71 | 0.20928 | 0.4 | NAP | Pass
SF6 | Corners | -45 | GPIO_1P8_VOH_101 | 1.89 | 0.2075 | 0.4 | NAP | Pass
SF6 | Corners | -45 | GPIO_1P8_VOH_101 | 1.8 | 0.20986 | 0.4 | NAP | Pass
SF6 | Corners | -45 | GPIO_1P8_VOH_101 | 1.71 | 0.21264 | 0.4 | NAP | Pass
SF6 | Corners | -45 | GPIO_1P8_VOH_110 | 1.89 | 0.20892 | 0.4 | NAP | Pass
SF6 | Corners | -45 | GPIO_1P8_VOH_110 | 1.8 | 0.21121 | 0.4 | NAP | Pass
SF6 | Corners | -45 | GPIO_1P8_VOH_110 | 1.71 | 0.21395 | 0.4 | NAP | Pass
SF6 | Corners | -45 | GPIO_1P8_VOH_111 | 1.89 | 0.21251 | 0.4 | NAP | Pass
SF6 | Corners | -45 | GPIO_1P8_VOH_111 | 1.8 | 0.21483 | 0.4 | NAP | Pass
SF6 | Corners | -45 | GPIO_1P8_VOH_111 | 1.71 | 0.21757 | 0.4 | NAP | Pass
SF6 | Corners | -45 | GPIO_1P8_VOL_000 | 1.89 | 0.15177 | 0.4 | NAP | Pass
SF6 | Corners | -45 | GPIO_1P8_VOL_000 | 1.8 | 0.15331 | 0.4 | NAP | Pass
SF6 | Corners | -45 | GPIO_1P8_VOL_000 | 1.71 | 0.15526 | 0.4 | NAP | Pass
SF6 | Corners | -45 | GPIO_1P8_VOL_001 | 1.89 | 0.15701 | 0.4 | NAP | Pass
SF6 | Corners | -45 | GPIO_1P8_VOL_001 | 1.8 | 0.15853 | 0.4 | NAP | Pass
SF6 | Corners | -45 | GPIO_1P8_VOL_001 | 1.71 | 0.16046 | 0.4 | NAP | Pass
SF6 | Corners | -45 | GPIO_1P8_VOL_010 | 1.89 | 0.15915 | 0.4 | NAP | Pass
SF6 | Corners | -45 | GPIO_1P8_VOL_010 | 1.8 | 0.16066 | 0.4 | NAP | Pass
SF6 | Corners | -45 | GPIO_1P8_VOL_010 | 1.71 | 0.16256 | 0.4 | NAP | Pass
SF6 | Corners | -45 | GPIO_1P8_VOL_011 | 1.89 | 0.1644 | 0.4 | NAP | Pass
SF6 | Corners | -45 | GPIO_1P8_VOL_011 | 1.8 | 0.16592 | 0.4 | NAP | Pass
SF6 | Corners | -45 | GPIO_1P8_VOL_011 | 1.71 | 0.16781 | 0.4 | NAP | Pass
SF6 | Corners | -45 | GPIO_1P8_VOL_100 | 1.89 | 0.16331 | 0.4 | NAP | Pass
SF6 | Corners | -45 | GPIO_1P8_VOL_100 | 1.8 | 0.16492 | 0.4 | NAP | Pass
SF6 | Corners | -45 | GPIO_1P8_VOL_100 | 1.71 | 0.16697 | 0.4 | NAP | Pass
SF6 | Corners | -45 | GPIO_1P8_VOL_101 | 1.89 | 0.16567 | 0.4 | NAP | Pass
SF6 | Corners | -45 | GPIO_1P8_VOL_101 | 1.8 | 0.16727 | 0.4 | NAP | Pass
SF6 | Corners | -45 | GPIO_1P8_VOL_101 | 1.71 | 0.16929 | 0.4 | NAP | Pass
SF6 | Corners | -45 | GPIO_1P8_VOL_110 | 1.89 | 0.16948 | 0.4 | NAP | Pass
SF6 | Corners | -45 | GPIO_1P8_VOL_110 | 1.8 | 0.17106 | 0.4 | NAP | Pass
SF6 | Corners | -45 | GPIO_1P8_VOL_110 | 1.71 | 0.17307 | 0.4 | NAP | Pass
SF6 | Corners | -45 | GPIO_1P8_VOL_111 | 1.89 | 0.17272 | 0.4 | NAP | Pass
SF6 | Corners | -45 | GPIO_1P8_VOL_111 | 1.8 | 0.17431 | 0.4 | NAP | Pass
SF6 | Corners | -45 | GPIO_1P8_VOL_111 | 1.71 | 0.17631 | 0.4 | NAP | Pass
SF6 | Corners | -45 | GPIO_1P8_VIH_HYST1 | 1.89 | 1.2 | 1.323 | NAP | Pass
SF6 | Corners | -45 | GPIO_1P8_VIL_HYST1 | 1.89 | 0.84 | NAP | 0.567 | Pass
SF6 | Corners | -45 | GPIO_1P8_Vh_HYST1 | 1.89 | 0.36 | NAP | 0.0945 | Pass
SF6 | Corners | -45 | GPIO_1P8_VIH_HYST1 | 1.8 | 1.14 | 1.26 | NAP | Pass
SF6 | Corners | -45 | GPIO_1P8_VIL_HYST1 | 1.8 | 0.9 | NAP | 0.54 | Pass
SF6 | Corners | -45 | GPIO_1P8_Vh_HYST1 | 1.8 | 0.24 | NAP | 0.09 | Pass
SF6 | Corners | -45 | GPIO_1P8_VIH_HYST1 | 1.71 | 1.08 | 1.197 | NAP | Pass
SF6 | Corners | -45 | GPIO_1P8_VIL_HYST1 | 1.71 | 0.86 | NAP | 0.513 | Pass
SF6 | Corners | -45 | GPIO_1P8_Vh_HYST1 | 1.71 | 0.22 | NAP | 0.0855 | Pass
SF6 | Corners | -45 | GPIO_1P8_VIH_HYST0 | 1.89 | 1 | 1.323 | NAP | Pass
SF6 | Corners | -45 | GPIO_1P8_VIL_HYST0 | 1.89 | 0.82 | NAP | 0.567 | Pass
SF6 | Corners | -45 | GPIO_1P8_Vh_HYST0 | 1.89 | 0.18 | NAP | NAP | Pass
SF6 | Corners | -45 | GPIO_1P8_VIH_HYST0 | 1.8 | 0.96 | 1.26 | NAP | Pass
SF6 | Corners | -45 | GPIO_1P8_VIL_HYST0 | 1.8 | 0.88 | NAP | 0.54 | Pass
SF6 | Corners | -45 | GPIO_1P8_Vh_HYST0 | 1.8 | 0.08 | NAP | NAP | Pass
SF6 | Corners | -45 | GPIO_1P8_VIH_HYST0 | 1.71 | 0.94 | 1.197 | NAP | Pass
SF6 | Corners | -45 | GPIO_1P8_VIL_HYST0 | 1.71 | 0.76 | NAP | 0.513 | Pass
SF6 | Corners | -45 | GPIO_1P8_Vh_HYST0 | 1.71 | 0.18 | NAP | NAP | Pass
SF6 | Corners | -45 | GPIO_1P8_RPU | 1.89 | 62454.52 | 100000 | 25000 | Pass
SF6 | Corners | -45 | GPIO_1P8_RPU | 1.8 | 62503.61 | 100000 | 25000 | Pass
SF6 | Corners | -45 | GPIO_1P8_RPU | 1.71 | 62566.75 | 100000 | 25000 | Pass
SF6 | Corners | -45 | GPIO_1P8_RPD | 1.89 | 61754.13 | 100000 | 25000 | Pass
SF6 | Corners | -45 | GPIO_1P8_RPD | 1.8 | 61756.57 | 100000 | 25000 | Pass
SF6 | Corners | -45 | GPIO_1P8_RPD | 1.71 | 61759.77 | 100000 | 25000 | Pass
SF6 | Corners | -45 | GPIO_3P3_VOH_000 | 3.6 | 0.19694 | 0.4 | NAP | Pass
SF6 | Corners | -45 | GPIO_3P3_VOH_000 | 2.7 | 0.19714 | 0.4 | NAP | Pass
SF6 | Corners | -45 | GPIO_3P3_VOH_000 | 1.89 | 0.1972 | 0.4 | NAP | Pass
SF6 | Corners | -45 | GPIO_3P3_VOH_000 | 1.8 | 0.19726 | 0.4 | NAP | Pass
SF6 | Corners | -45 | GPIO_3P3_VOH_000 | 1.71 | 0.199 | 0.4 | NAP | Pass
SF6 | Corners | -45 | GPIO_3P3_VOH_001 | 3.6 | 0.19877 | 0.4 | NAP | Pass
SF6 | Corners | -45 | GPIO_3P3_VOH_001 | 2.7 | 0.199 | 0.4 | NAP | Pass
SF6 | Corners | -45 | GPIO_3P3_VOH_001 | 1.89 | 0.19905 | 0.4 | NAP | Pass
SF6 | Corners | -45 | GPIO_3P3_VOH_001 | 1.8 | 0.19911 | 0.4 | NAP | Pass
SF6 | Corners | -45 | GPIO_3P3_VOH_001 | 1.71 | 0.20089 | 0.4 | NAP | Pass
SF6 | Corners | -45 | GPIO_3P3_VOH_010 | 3.6 | 0.19682 | 0.4 | NAP | Pass
SF6 | Corners | -45 | GPIO_3P3_VOH_010 | 2.7 | 0.19705 | 0.4 | NAP | Pass
SF6 | Corners | -45 | GPIO_3P3_VOH_010 | 1.89 | 0.19711 | 0.4 | NAP | Pass
SF6 | Corners | -45 | GPIO_3P3_VOH_010 | 1.8 | 0.19715 | 0.4 | NAP | Pass
SF6 | Corners | -45 | GPIO_3P3_VOH_010 | 1.71 | 0.19886 | 0.4 | NAP | Pass
SF6 | Corners | -45 | GPIO_3P3_VOH_011 | 3.6 | 0.20119 | 0.4 | NAP | Pass
SF6 | Corners | -45 | GPIO_3P3_VOH_011 | 2.7 | 0.20139 | 0.4 | NAP | Pass
SF6 | Corners | -45 | GPIO_3P3_VOH_011 | 1.89 | 0.20145 | 0.4 | NAP | Pass
SF6 | Corners | -45 | GPIO_3P3_VOH_011 | 1.8 | 0.20149 | 0.4 | NAP | Pass
SF6 | Corners | -45 | GPIO_3P3_VOH_011 | 1.71 | 0.20327 | 0.4 | NAP | Pass
SF6 | Corners | -45 | GPIO_3P3_VOH_100 | 3.6 | 0.20705 | 0.4 | NAP | Pass
SF6 | Corners | -45 | GPIO_3P3_VOH_100 | 2.7 | 0.20727 | 0.4 | NAP | Pass
SF6 | Corners | -45 | GPIO_3P3_VOH_100 | 1.89 | 0.20732 | 0.4 | NAP | Pass
SF6 | Corners | -45 | GPIO_3P3_VOH_100 | 1.8 | 0.20738 | 0.4 | NAP | Pass
SF6 | Corners | -45 | GPIO_3P3_VOH_100 | 1.71 | 0.20928 | 0.4 | NAP | Pass
SF6 | Corners | -45 | GPIO_3P3_VOH_101 | 3.6 | 0.21039 | 0.4 | NAP | Pass
SF6 | Corners | -45 | GPIO_3P3_VOH_101 | 2.7 | 0.21061 | 0.4 | NAP | Pass
SF6 | Corners | -45 | GPIO_3P3_VOH_101 | 1.89 | 0.21067 | 0.4 | NAP | Pass
SF6 | Corners | -45 | GPIO_3P3_VOH_101 | 1.8 | 0.21072 | 0.4 | NAP | Pass
SF6 | Corners | -45 | GPIO_3P3_VOH_101 | 1.71 | 0.21266 | 0.4 | NAP | Pass
SF6 | Corners | -45 | GPIO_3P3_VOH_110 | 3.6 | 0.21174 | 0.4 | NAP | Pass
SF6 | Corners | -45 | GPIO_3P3_VOH_110 | 2.7 | 0.21192 | 0.4 | NAP | Pass
SF6 | Corners | -45 | GPIO_3P3_VOH_110 | 1.89 | 0.21198 | 0.4 | NAP | Pass
SF6 | Corners | -45 | GPIO_3P3_VOH_110 | 1.8 | 0.21203 | 0.4 | NAP | Pass
SF6 | Corners | -45 | GPIO_3P3_VOH_110 | 1.71 | 0.21398 | 0.4 | NAP | Pass
SF6 | Corners | -45 | GPIO_3P3_VOH_111 | 3.6 | 0.21531 | 0.4 | NAP | Pass
SF6 | Corners | -45 | GPIO_3P3_VOH_111 | 2.7 | 0.21552 | 0.4 | NAP | Pass
SF6 | Corners | -45 | GPIO_3P3_VOH_111 | 1.89 | 0.21557 | 0.4 | NAP | Pass
SF6 | Corners | -45 | GPIO_3P3_VOH_111 | 1.8 | 0.21564 | 0.4 | NAP | Pass
SF6 | Corners | -45 | GPIO_3P3_VOH_111 | 1.71 | 0.21761 | 0.4 | NAP | Pass
SF6 | Corners | -45 | GPIO_3P3_VOL_000 | 3.6 | 0.15307 | 0.4 | NAP | Pass
SF6 | Corners | -45 | GPIO_3P3_VOL_000 | 2.7 | 0.15305 | 0.4 | NAP | Pass
SF6 | Corners | -45 | GPIO_3P3_VOL_000 | 1.89 | 0.15305 | 0.4 | NAP | Pass
SF6 | Corners | -45 | GPIO_3P3_VOL_000 | 1.8 | 0.15304 | 0.4 | NAP | Pass
SF6 | Corners | -45 | GPIO_3P3_VOL_000 | 1.71 | 0.15304 | 0.4 | NAP | Pass
SF6 | Corners | -45 | GPIO_3P3_VOL_001 | 3.6 | 0.15826 | 0.4 | NAP | Pass
SF6 | Corners | -45 | GPIO_3P3_VOL_001 | 2.7 | 0.15825 | 0.4 | NAP | Pass
SF6 | Corners | -45 | GPIO_3P3_VOL_001 | 1.89 | 0.15826 | 0.4 | NAP | Pass
SF6 | Corners | -45 | GPIO_3P3_VOL_001 | 1.8 | 0.15826 | 0.4 | NAP | Pass
SF6 | Corners | -45 | GPIO_3P3_VOL_001 | 1.71 | 0.15825 | 0.4 | NAP | Pass
SF6 | Corners | -45 | GPIO_3P3_VOL_010 | 3.6 | 0.16039 | 0.4 | NAP | Pass
SF6 | Corners | -45 | GPIO_3P3_VOL_010 | 2.7 | 0.16039 | 0.4 | NAP | Pass
SF6 | Corners | -45 | GPIO_3P3_VOL_010 | 1.89 | 0.1604 | 0.4 | NAP | Pass
SF6 | Corners | -45 | GPIO_3P3_VOL_010 | 1.8 | 0.1604 | 0.4 | NAP | Pass
SF6 | Corners | -45 | GPIO_3P3_VOL_010 | 1.71 | 0.16038 | 0.4 | NAP | Pass
SF6 | Corners | -45 | GPIO_3P3_VOL_011 | 3.6 | 0.16566 | 0.4 | NAP | Pass
SF6 | Corners | -45 | GPIO_3P3_VOL_011 | 2.7 | 0.16565 | 0.4 | NAP | Pass
SF6 | Corners | -45 | GPIO_3P3_VOL_011 | 1.89 | 0.16565 | 0.4 | NAP | Pass
SF6 | Corners | -45 | GPIO_3P3_VOL_011 | 1.8 | 0.16565 | 0.4 | NAP | Pass
SF6 | Corners | -45 | GPIO_3P3_VOL_011 | 1.71 | 0.16564 | 0.4 | NAP | Pass
SF6 | Corners | -45 | GPIO_3P3_VOL_100 | 3.6 | 0.16468 | 0.4 | NAP | Pass
SF6 | Corners | -45 | GPIO_3P3_VOL_100 | 2.7 | 0.16468 | 0.4 | NAP | Pass
SF6 | Corners | -45 | GPIO_3P3_VOL_100 | 1.89 | 0.16468 | 0.4 | NAP | Pass
SF6 | Corners | -45 | GPIO_3P3_VOL_100 | 1.8 | 0.16468 | 0.4 | NAP | Pass
SF6 | Corners | -45 | GPIO_3P3_VOL_100 | 1.71 | 0.16467 | 0.4 | NAP | Pass
SF6 | Corners | -45 | GPIO_3P3_VOL_101 | 3.6 | 0.16703 | 0.4 | NAP | Pass
SF6 | Corners | -45 | GPIO_3P3_VOL_101 | 2.7 | 0.16703 | 0.4 | NAP | Pass
SF6 | Corners | -45 | GPIO_3P3_VOL_101 | 1.89 | 0.16704 | 0.4 | NAP | Pass
SF6 | Corners | -45 | GPIO_3P3_VOL_101 | 1.8 | 0.16705 | 0.4 | NAP | Pass
SF6 | Corners | -45 | GPIO_3P3_VOL_101 | 1.71 | 0.16703 | 0.4 | NAP | Pass
SF6 | Corners | -45 | GPIO_3P3_VOL_110 | 3.6 | 0.17083 | 0.4 | NAP | Pass
SF6 | Corners | -45 | GPIO_3P3_VOL_110 | 2.7 | 0.17082 | 0.4 | NAP | Pass
SF6 | Corners | -45 | GPIO_3P3_VOL_110 | 1.89 | 0.17081 | 0.4 | NAP | Pass
SF6 | Corners | -45 | GPIO_3P3_VOL_110 | 1.8 | 0.17081 | 0.4 | NAP | Pass
SF6 | Corners | -45 | GPIO_3P3_VOL_110 | 1.71 | 0.17081 | 0.4 | NAP | Pass
SF6 | Corners | -45 | GPIO_3P3_VOL_111 | 3.6 | 0.17405 | 0.4 | NAP | Pass
SF6 | Corners | -45 | GPIO_3P3_VOL_111 | 2.7 | 0.17405 | 0.4 | NAP | Pass
SF6 | Corners | -45 | GPIO_3P3_VOL_111 | 1.89 | 0.17404 | 0.4 | NAP | Pass
SF6 | Corners | -45 | GPIO_3P3_VOL_111 | 1.8 | 0.17404 | 0.4 | NAP | Pass
SF6 | Corners | -45 | GPIO_3P3_VOL_111 | 1.71 | 0.17403 | 0.4 | NAP | Pass
SF6 | Corners | -45 | GPIO_3P3_VIH_HYST1 | 3.6 | 2.24 | 2.52 | NAP | Pass
SF6 | Corners | -45 | GPIO_3P3_VIL_HYST1 | 3.6 | 1.34 | NAP | 1.08 | Pass
SF6 | Corners | -45 | GPIO_3P3_Vh_HYST1 | 3.6 | 0.9 | NAP | 0.18 | Pass
SF6 | Corners | -45 | GPIO_3P3_VIH_HYST1 | 2.7 | 1.52 | 1.89 | NAP | Pass
SF6 | Corners | -45 | GPIO_3P3_VIL_HYST1 | 2.7 | 1.14 | NAP | 0.81 | Pass
SF6 | Corners | -45 | GPIO_3P3_Vh_HYST1 | 2.7 | 0.38 | NAP | 0.135 | Pass
SF6 | Corners | -45 | GPIO_3P3_VIH_HYST1 | 1.89 | 1.1 | 1.323 | NAP | Pass
SF6 | Corners | -45 | GPIO_3P3_VIL_HYST1 | 1.89 | 0.84 | NAP | 0.567 | Pass
SF6 | Corners | -45 | GPIO_3P3_Vh_HYST1 | 1.89 | 0.26 | NAP | 0.0945 | Pass
SF6 | Corners | -45 | GPIO_3P3_VIH_HYST1 | 1.8 | 1.06 | 1.26 | NAP | Pass
SF6 | Corners | -45 | GPIO_3P3_VIL_HYST1 | 1.8 | 0.8 | NAP | 0.54 | Pass
SF6 | Corners | -45 | GPIO_3P3_Vh_HYST1 | 1.8 | 0.26 | NAP | 0.09 | Pass
SF6 | Corners | -45 | GPIO_3P3_VIH_HYST1 | 1.71 | 1.04 | 1.197 | NAP | Pass
SF6 | Corners | -45 | GPIO_3P3_VIL_HYST1 | 1.71 | 0.76 | NAP | 0.513 | Pass
SF6 | Corners | -45 | GPIO_3P3_Vh_HYST1 | 1.71 | 0.28 | NAP | 0.0855 | Pass
SF6 | Corners | -45 | GPIO_3P3_VIH_HYST0 | 3.6 | 1.42 | 2.52 | NAP | Pass
SF6 | Corners | -45 | GPIO_3P3_VIL_HYST0 | 3.6 | 1.34 | NAP | 1.08 | Pass
SF6 | Corners | -45 | GPIO_3P3_Vh_HYST0 | 3.6 | 0.08 | NAP | NAP | Pass
SF6 | Corners | -45 | GPIO_3P3_VIH_HYST0 | 2.7 | 1.32 | 1.89 | NAP | Pass
SF6 | Corners | -45 | GPIO_3P3_VIL_HYST0 | 2.7 | 1.14 | NAP | 0.81 | Pass
SF6 | Corners | -45 | GPIO_3P3_Vh_HYST0 | 2.7 | 0.18 | NAP | NAP | Pass
SF6 | Corners | -45 | GPIO_3P3_VIH_HYST0 | 1.89 | 1 | 1.323 | NAP | Pass
SF6 | Corners | -45 | GPIO_3P3_VIL_HYST0 | 1.89 | 0.82 | NAP | 0.567 | Pass
SF6 | Corners | -45 | GPIO_3P3_Vh_HYST0 | 1.89 | 0.18 | NAP | NAP | Pass
SF6 | Corners | -45 | GPIO_3P3_VIH_HYST0 | 1.8 | 0.88 | 1.26 | NAP | Pass
SF6 | Corners | -45 | GPIO_3P3_VIL_HYST0 | 1.8 | 0.8 | NAP | 0.54 | Pass
SF6 | Corners | -45 | GPIO_3P3_Vh_HYST0 | 1.8 | 0.08 | NAP | NAP | Pass
SF6 | Corners | -45 | GPIO_3P3_VIH_HYST0 | 1.71 | 0.94 | 1.197 | NAP | Pass
SF6 | Corners | -45 | GPIO_3P3_VIL_HYST0 | 1.71 | 0.76 | NAP | 0.513 | Pass
SF6 | Corners | -45 | GPIO_3P3_Vh_HYST0 | 1.71 | 0.18 | NAP | NAP | Pass
SF6 | Corners | -45 | GPIO_3P3_RPU | 3.6 | 62323.8 | 100000 | 25000 | Pass
SF6 | Corners | -45 | GPIO_3P3_RPU | 2.7 | 62344.44 | 100000 | 25000 | Pass
SF6 | Corners | -45 | GPIO_3P3_RPU | 1.89 | 62461.71 | 100000 | 25000 | Pass
SF6 | Corners | -45 | GPIO_3P3_RPU | 1.8 | 62493.31 | 100000 | 25000 | Pass
SF6 | Corners | -45 | GPIO_3P3_RPU | 1.71 | 62539.09 | 100000 | 25000 | Pass
SF6 | Corners | -45 | GPIO_3P3_RPD | 3.6 | 61750.01 | 100000 | 25000 | Pass
SF6 | Corners | -45 | GPIO_3P3_RPD | 2.7 | 61750.05 | 100000 | 25000 | Pass
SF6 | Corners | -45 | GPIO_3P3_RPD | 1.89 | 61749.51 | 100000 | 25000 | Pass
SF6 | Corners | -45 | GPIO_3P3_RPD | 1.8 | 61749.59 | 100000 | 25000 | Pass
SF6 | Corners | -45 | GPIO_3P3_RPD | 1.71 | 61749.93 | 100000 | 25000 | Pass
SF6 | Corners | 130 | GPIO_1P8_VOH_000 | 1.89 | 0.23445 | 0.4 | NAP | Pass
SF6 | Corners | 130 | GPIO_1P8_VOH_000 | 1.8 | 0.23798 | 0.4 | NAP | Pass
SF6 | Corners | 130 | GPIO_1P8_VOH_000 | 1.71 | 0.24205 | 0.4 | NAP | Pass
SF6 | Corners | 130 | GPIO_1P8_VOH_001 | 1.89 | 0.23733 | 0.4 | NAP | Pass
SF6 | Corners | 130 | GPIO_1P8_VOH_001 | 1.8 | 0.24077 | 0.4 | NAP | Pass
SF6 | Corners | 130 | GPIO_1P8_VOH_001 | 1.71 | 0.24477 | 0.4 | NAP | Pass
SF6 | Corners | 130 | GPIO_1P8_VOH_010 | 1.89 | 0.23677 | 0.4 | NAP | Pass
SF6 | Corners | 130 | GPIO_1P8_VOH_010 | 1.8 | 0.24024 | 0.4 | NAP | Pass
SF6 | Corners | 130 | GPIO_1P8_VOH_010 | 1.71 | 0.24391 | 0.4 | NAP | Pass
SF6 | Corners | 130 | GPIO_1P8_VOH_011 | 1.89 | 0.24109 | 0.4 | NAP | Pass
SF6 | Corners | 130 | GPIO_1P8_VOH_011 | 1.8 | 0.24473 | 0.4 | NAP | Pass
SF6 | Corners | 130 | GPIO_1P8_VOH_011 | 1.71 | 0.24871 | 0.4 | NAP | Pass
SF6 | Corners | 130 | GPIO_1P8_VOH_100 | 1.89 | 0.24699 | 0.4 | NAP | Pass
SF6 | Corners | 130 | GPIO_1P8_VOH_100 | 1.8 | 0.2503 | 0.4 | NAP | Pass
SF6 | Corners | 130 | GPIO_1P8_VOH_100 | 1.71 | 0.2542 | 0.4 | NAP | Pass
SF6 | Corners | 130 | GPIO_1P8_VOH_101 | 1.89 | 0.25041 | 0.4 | NAP | Pass
SF6 | Corners | 130 | GPIO_1P8_VOH_101 | 1.8 | 0.25403 | 0.4 | NAP | Pass
SF6 | Corners | 130 | GPIO_1P8_VOH_101 | 1.71 | 0.25811 | 0.4 | NAP | Pass
SF6 | Corners | 130 | GPIO_1P8_VOH_110 | 1.89 | 0.25246 | 0.4 | NAP | Pass
SF6 | Corners | 130 | GPIO_1P8_VOH_110 | 1.8 | 0.25573 | 0.4 | NAP | Pass
SF6 | Corners | 130 | GPIO_1P8_VOH_110 | 1.71 | 0.25971 | 0.4 | NAP | Pass
SF6 | Corners | 130 | GPIO_1P8_VOH_111 | 1.89 | 0.25617 | 0.4 | NAP | Pass
SF6 | Corners | 130 | GPIO_1P8_VOH_111 | 1.8 | 0.25947 | 0.4 | NAP | Pass
SF6 | Corners | 130 | GPIO_1P8_VOH_111 | 1.71 | 0.26334 | 0.4 | NAP | Pass
SF6 | Corners | 130 | GPIO_1P8_VOL_000 | 1.89 | 0.18871 | 0.4 | NAP | Pass
SF6 | Corners | 130 | GPIO_1P8_VOL_000 | 1.8 | 0.19115 | 0.4 | NAP | Pass
SF6 | Corners | 130 | GPIO_1P8_VOL_000 | 1.71 | 0.19413 | 0.4 | NAP | Pass
SF6 | Corners | 130 | GPIO_1P8_VOL_001 | 1.89 | 0.19442 | 0.4 | NAP | Pass
SF6 | Corners | 130 | GPIO_1P8_VOL_001 | 1.8 | 0.19684 | 0.4 | NAP | Pass
SF6 | Corners | 130 | GPIO_1P8_VOL_001 | 1.71 | 0.19978 | 0.4 | NAP | Pass
SF6 | Corners | 130 | GPIO_1P8_VOL_010 | 1.89 | 0.19687 | 0.4 | NAP | Pass
SF6 | Corners | 130 | GPIO_1P8_VOL_010 | 1.8 | 0.19932 | 0.4 | NAP | Pass
SF6 | Corners | 130 | GPIO_1P8_VOL_010 | 1.71 | 0.20223 | 0.4 | NAP | Pass
SF6 | Corners | 130 | GPIO_1P8_VOL_011 | 1.89 | 0.20269 | 0.4 | NAP | Pass
SF6 | Corners | 130 | GPIO_1P8_VOL_011 | 1.8 | 0.20514 | 0.4 | NAP | Pass
SF6 | Corners | 130 | GPIO_1P8_VOL_011 | 1.71 | 0.20806 | 0.4 | NAP | Pass
SF6 | Corners | 130 | GPIO_1P8_VOL_100 | 1.89 | 0.20175 | 0.4 | NAP | Pass
SF6 | Corners | 130 | GPIO_1P8_VOL_100 | 1.8 | 0.20428 | 0.4 | NAP | Pass
SF6 | Corners | 130 | GPIO_1P8_VOL_100 | 1.71 | 0.20736 | 0.4 | NAP | Pass
SF6 | Corners | 130 | GPIO_1P8_VOL_101 | 1.89 | 0.20438 | 0.4 | NAP | Pass
SF6 | Corners | 130 | GPIO_1P8_VOL_101 | 1.8 | 0.20691 | 0.4 | NAP | Pass
SF6 | Corners | 130 | GPIO_1P8_VOL_101 | 1.71 | 0.20999 | 0.4 | NAP | Pass
SF6 | Corners | 130 | GPIO_1P8_VOL_110 | 1.89 | 0.20867 | 0.4 | NAP | Pass
SF6 | Corners | 130 | GPIO_1P8_VOL_110 | 1.8 | 0.21118 | 0.4 | NAP | Pass
SF6 | Corners | 130 | GPIO_1P8_VOL_110 | 1.71 | 0.21422 | 0.4 | NAP | Pass
SF6 | Corners | 130 | GPIO_1P8_VOL_111 | 1.89 | 0.2123 | 0.4 | NAP | Pass
SF6 | Corners | 130 | GPIO_1P8_VOL_111 | 1.8 | 0.2148 | 0.4 | NAP | Pass
SF6 | Corners | 130 | GPIO_1P8_VOL_111 | 1.71 | 0.2178 | 0.4 | NAP | Pass
SF6 | Corners | 130 | GPIO_1P8_VIH_HYST1 | 1.89 | 1.22 | 1.323 | NAP | Pass
SF6 | Corners | 130 | GPIO_1P8_VIL_HYST1 | 1.89 | 0.84 | NAP | 0.567 | Pass
SF6 | Corners | 130 | GPIO_1P8_Vh_HYST1 | 1.89 | 0.38 | NAP | 0.0945 | Pass
SF6 | Corners | 130 | GPIO_1P8_VIH_HYST1 | 1.8 | 1.16 | 1.26 | NAP | Pass
SF6 | Corners | 130 | GPIO_1P8_VIL_HYST1 | 1.8 | 0.8 | NAP | 0.54 | Pass
SF6 | Corners | 130 | GPIO_1P8_Vh_HYST1 | 1.8 | 0.36 | NAP | 0.09 | Pass
SF6 | Corners | 130 | GPIO_1P8_VIH_HYST1 | 1.71 | 1.1 | 1.197 | NAP | Pass
SF6 | Corners | 130 | GPIO_1P8_VIL_HYST1 | 1.71 | 0.76 | NAP | 0.513 | Pass
SF6 | Corners | 130 | GPIO_1P8_Vh_HYST1 | 1.71 | 0.34 | NAP | 0.0855 | Pass
SF6 | Corners | 130 | GPIO_1P8_VIH_HYST0 | 1.89 | 1 | 1.323 | NAP | Pass
SF6 | Corners | 130 | GPIO_1P8_VIL_HYST0 | 1.89 | 0.82 | NAP | 0.567 | Pass
SF6 | Corners | 130 | GPIO_1P8_Vh_HYST0 | 1.89 | 0.18 | NAP | NAP | Pass
SF6 | Corners | 130 | GPIO_1P8_VIH_HYST0 | 1.8 | 0.96 | 1.26 | NAP | Pass
SF6 | Corners | 130 | GPIO_1P8_VIL_HYST0 | 1.8 | 0.78 | NAP | 0.54 | Pass
SF6 | Corners | 130 | GPIO_1P8_Vh_HYST0 | 1.8 | 0.18 | NAP | NAP | Pass
SF6 | Corners | 130 | GPIO_1P8_VIH_HYST0 | 1.71 | 0.92 | 1.197 | NAP | Pass
SF6 | Corners | 130 | GPIO_1P8_VIL_HYST0 | 1.71 | 0.74 | NAP | 0.513 | Pass
SF6 | Corners | 130 | GPIO_1P8_Vh_HYST0 | 1.71 | 0.18 | NAP | NAP | Pass
SF6 | Corners | 130 | GPIO_1P8_RPU | 1.89 | 63887.17 | 100000 | 25000 | Pass
SF6 | Corners | 130 | GPIO_1P8_RPU | 1.8 | 63978.3 | 100000 | 25000 | Pass
SF6 | Corners | 130 | GPIO_1P8_RPU | 1.71 | 64090.76 | 100000 | 25000 | Pass
SF6 | Corners | 130 | GPIO_1P8_RPD | 1.89 | 62890.35 | 100000 | 25000 | Pass
SF6 | Corners | 130 | GPIO_1P8_RPD | 1.8 | 62895.42 | 100000 | 25000 | Pass
SF6 | Corners | 130 | GPIO_1P8_RPD | 1.71 | 62900.44 | 100000 | 25000 | Pass
SF6 | Corners | 130 | GPIO_3P3_VOH_000 | 3.6 | 0.24316 | 0.4 | NAP | Pass
SF6 | Corners | 130 | GPIO_3P3_VOH_000 | 2.7 | 0.24338 | 0.4 | NAP | Pass
SF6 | Corners | 130 | GPIO_3P3_VOH_000 | 1.89 | 0.24347 | 0.4 | NAP | Pass
SF6 | Corners | 130 | GPIO_3P3_VOH_000 | 1.8 | 0.24356 | 0.4 | NAP | Pass
SF6 | Corners | 130 | GPIO_3P3_VOH_000 | 1.71 | 0.24632 | 0.4 | NAP | Pass
SF6 | Corners | 130 | GPIO_3P3_VOH_001 | 3.6 | 0.24537 | 0.4 | NAP | Pass
SF6 | Corners | 130 | GPIO_3P3_VOH_001 | 2.7 | 0.24562 | 0.4 | NAP | Pass
SF6 | Corners | 130 | GPIO_3P3_VOH_001 | 1.89 | 0.24572 | 0.4 | NAP | Pass
SF6 | Corners | 130 | GPIO_3P3_VOH_001 | 1.8 | 0.24587 | 0.4 | NAP | Pass
SF6 | Corners | 130 | GPIO_3P3_VOH_001 | 1.71 | 0.24869 | 0.4 | NAP | Pass
SF6 | Corners | 130 | GPIO_3P3_VOH_010 | 3.6 | 0.24447 | 0.4 | NAP | Pass
SF6 | Corners | 130 | GPIO_3P3_VOH_010 | 2.7 | 0.24466 | 0.4 | NAP | Pass
SF6 | Corners | 130 | GPIO_3P3_VOH_010 | 1.89 | 0.24475 | 0.4 | NAP | Pass
SF6 | Corners | 130 | GPIO_3P3_VOH_010 | 1.8 | 0.24491 | 0.4 | NAP | Pass
SF6 | Corners | 130 | GPIO_3P3_VOH_010 | 1.71 | 0.24768 | 0.4 | NAP | Pass
SF6 | Corners | 130 | GPIO_3P3_VOH_011 | 3.6 | 0.24869 | 0.4 | NAP | Pass
SF6 | Corners | 130 | GPIO_3P3_VOH_011 | 2.7 | 0.24889 | 0.4 | NAP | Pass
SF6 | Corners | 130 | GPIO_3P3_VOH_011 | 1.89 | 0.24902 | 0.4 | NAP | Pass
SF6 | Corners | 130 | GPIO_3P3_VOH_011 | 1.8 | 0.24914 | 0.4 | NAP | Pass
SF6 | Corners | 130 | GPIO_3P3_VOH_011 | 1.71 | 0.25199 | 0.4 | NAP | Pass
SF6 | Corners | 130 | GPIO_3P3_VOH_100 | 3.6 | 0.25411 | 0.4 | NAP | Pass
SF6 | Corners | 130 | GPIO_3P3_VOH_100 | 2.7 | 0.25433 | 0.4 | NAP | Pass
SF6 | Corners | 130 | GPIO_3P3_VOH_100 | 1.89 | 0.25445 | 0.4 | NAP | Pass
SF6 | Corners | 130 | GPIO_3P3_VOH_100 | 1.8 | 0.2546 | 0.4 | NAP | Pass
SF6 | Corners | 130 | GPIO_3P3_VOH_100 | 1.71 | 0.25757 | 0.4 | NAP | Pass
SF6 | Corners | 130 | GPIO_3P3_VOH_101 | 3.6 | 0.25749 | 0.4 | NAP | Pass
SF6 | Corners | 130 | GPIO_3P3_VOH_101 | 2.7 | 0.25772 | 0.4 | NAP | Pass
SF6 | Corners | 130 | GPIO_3P3_VOH_101 | 1.89 | 0.25784 | 0.4 | NAP | Pass
SF6 | Corners | 130 | GPIO_3P3_VOH_101 | 1.8 | 0.25803 | 0.4 | NAP | Pass
SF6 | Corners | 130 | GPIO_3P3_VOH_101 | 1.71 | 0.26105 | 0.4 | NAP | Pass
SF6 | Corners | 130 | GPIO_3P3_VOH_110 | 3.6 | 0.25932 | 0.4 | NAP | Pass
SF6 | Corners | 130 | GPIO_3P3_VOH_110 | 2.7 | 0.25955 | 0.4 | NAP | Pass
SF6 | Corners | 130 | GPIO_3P3_VOH_110 | 1.89 | 0.25968 | 0.4 | NAP | Pass
SF6 | Corners | 130 | GPIO_3P3_VOH_110 | 1.8 | 0.25988 | 0.4 | NAP | Pass
SF6 | Corners | 130 | GPIO_3P3_VOH_110 | 1.71 | 0.26292 | 0.4 | NAP | Pass
SF6 | Corners | 130 | GPIO_3P3_VOH_111 | 3.6 | 0.26295 | 0.4 | NAP | Pass
SF6 | Corners | 130 | GPIO_3P3_VOH_111 | 2.7 | 0.26322 | 0.4 | NAP | Pass
SF6 | Corners | 130 | GPIO_3P3_VOH_111 | 1.89 | 0.26329 | 0.4 | NAP | Pass
SF6 | Corners | 130 | GPIO_3P3_VOH_111 | 1.8 | 0.26343 | 0.4 | NAP | Pass
SF6 | Corners | 130 | GPIO_3P3_VOH_111 | 1.71 | 0.26653 | 0.4 | NAP | Pass
SF6 | Corners | 130 | GPIO_3P3_VOL_000 | 3.6 | 0.19353 | 0.4 | NAP | Pass
SF6 | Corners | 130 | GPIO_3P3_VOL_000 | 2.7 | 0.19348 | 0.4 | NAP | Pass
SF6 | Corners | 130 | GPIO_3P3_VOL_000 | 1.89 | 0.19351 | 0.4 | NAP | Pass
SF6 | Corners | 130 | GPIO_3P3_VOL_000 | 1.8 | 0.19347 | 0.4 | NAP | Pass
SF6 | Corners | 130 | GPIO_3P3_VOL_000 | 1.71 | 0.19347 | 0.4 | NAP | Pass
SF6 | Corners | 130 | GPIO_3P3_VOL_001 | 3.6 | 0.19909 | 0.4 | NAP | Pass
SF6 | Corners | 130 | GPIO_3P3_VOL_001 | 2.7 | 0.19909 | 0.4 | NAP | Pass
SF6 | Corners | 130 | GPIO_3P3_VOL_001 | 1.89 | 0.19908 | 0.4 | NAP | Pass
SF6 | Corners | 130 | GPIO_3P3_VOL_001 | 1.8 | 0.19908 | 0.4 | NAP | Pass
SF6 | Corners | 130 | GPIO_3P3_VOL_001 | 1.71 | 0.1991 | 0.4 | NAP | Pass
SF6 | Corners | 130 | GPIO_3P3_VOL_010 | 3.6 | 0.20145 | 0.4 | NAP | Pass
SF6 | Corners | 130 | GPIO_3P3_VOL_010 | 2.7 | 0.20146 | 0.4 | NAP | Pass
SF6 | Corners | 130 | GPIO_3P3_VOL_010 | 1.89 | 0.20144 | 0.4 | NAP | Pass
SF6 | Corners | 130 | GPIO_3P3_VOL_010 | 1.8 | 0.20147 | 0.4 | NAP | Pass
SF6 | Corners | 130 | GPIO_3P3_VOL_010 | 1.71 | 0.20149 | 0.4 | NAP | Pass
SF6 | Corners | 130 | GPIO_3P3_VOL_011 | 3.6 | 0.20724 | 0.4 | NAP | Pass
SF6 | Corners | 130 | GPIO_3P3_VOL_011 | 2.7 | 0.20726 | 0.4 | NAP | Pass
SF6 | Corners | 130 | GPIO_3P3_VOL_011 | 1.89 | 0.20724 | 0.4 | NAP | Pass
SF6 | Corners | 130 | GPIO_3P3_VOL_011 | 1.8 | 0.20725 | 0.4 | NAP | Pass
SF6 | Corners | 130 | GPIO_3P3_VOL_011 | 1.71 | 0.20725 | 0.4 | NAP | Pass
SF6 | Corners | 130 | GPIO_3P3_VOL_100 | 3.6 | 0.20632 | 0.4 | NAP | Pass
SF6 | Corners | 130 | GPIO_3P3_VOL_100 | 2.7 | 0.20633 | 0.4 | NAP | Pass
SF6 | Corners | 130 | GPIO_3P3_VOL_100 | 1.89 | 0.20631 | 0.4 | NAP | Pass
SF6 | Corners | 130 | GPIO_3P3_VOL_100 | 1.8 | 0.20634 | 0.4 | NAP | Pass
SF6 | Corners | 130 | GPIO_3P3_VOL_100 | 1.71 | 0.20635 | 0.4 | NAP | Pass
SF6 | Corners | 130 | GPIO_3P3_VOL_101 | 3.6 | 0.20894 | 0.4 | NAP | Pass
SF6 | Corners | 130 | GPIO_3P3_VOL_101 | 2.7 | 0.20896 | 0.4 | NAP | Pass
SF6 | Corners | 130 | GPIO_3P3_VOL_101 | 1.89 | 0.20896 | 0.4 | NAP | Pass
SF6 | Corners | 130 | GPIO_3P3_VOL_101 | 1.8 | 0.20895 | 0.4 | NAP | Pass
SF6 | Corners | 130 | GPIO_3P3_VOL_101 | 1.71 | 0.20898 | 0.4 | NAP | Pass
SF6 | Corners | 130 | GPIO_3P3_VOL_110 | 3.6 | 0.21316 | 0.4 | NAP | Pass
SF6 | Corners | 130 | GPIO_3P3_VOL_110 | 2.7 | 0.21318 | 0.4 | NAP | Pass
SF6 | Corners | 130 | GPIO_3P3_VOL_110 | 1.89 | 0.21317 | 0.4 | NAP | Pass
SF6 | Corners | 130 | GPIO_3P3_VOL_110 | 1.8 | 0.21321 | 0.4 | NAP | Pass
SF6 | Corners | 130 | GPIO_3P3_VOL_110 | 1.71 | 0.21323 | 0.4 | NAP | Pass
SF6 | Corners | 130 | GPIO_3P3_VOL_111 | 3.6 | 0.21679 | 0.4 | NAP | Pass
SF6 | Corners | 130 | GPIO_3P3_VOL_111 | 2.7 | 0.21679 | 0.4 | NAP | Pass
SF6 | Corners | 130 | GPIO_3P3_VOL_111 | 1.89 | 0.2168 | 0.4 | NAP | Pass
SF6 | Corners | 130 | GPIO_3P3_VOL_111 | 1.8 | 0.21681 | 0.4 | NAP | Pass
SF6 | Corners | 130 | GPIO_3P3_VOL_111 | 1.71 | 0.2168 | 0.4 | NAP | Pass
SF6 | Corners | 130 | GPIO_3P3_VIH_HYST1 | 3.6 | 2.28 | 2.52 | NAP | Pass
SF6 | Corners | 130 | GPIO_3P3_VIL_HYST1 | 3.6 | 1.4 | NAP | 1.08 | Pass
SF6 | Corners | 130 | GPIO_3P3_Vh_HYST1 | 3.6 | 0.88 | NAP | 0.18 | Pass
SF6 | Corners | 130 | GPIO_3P3_VIH_HYST1 | 2.7 | 1.54 | 1.89 | NAP | Pass
SF6 | Corners | 130 | GPIO_3P3_VIL_HYST1 | 2.7 | 1.14 | NAP | 0.81 | Pass
SF6 | Corners | 130 | GPIO_3P3_Vh_HYST1 | 2.7 | 0.4 | NAP | 0.135 | Pass
SF6 | Corners | 130 | GPIO_3P3_VIH_HYST1 | 1.89 | 1.12 | 1.323 | NAP | Pass
SF6 | Corners | 130 | GPIO_3P3_VIL_HYST1 | 1.89 | 0.84 | NAP | 0.567 | Pass
SF6 | Corners | 130 | GPIO_3P3_Vh_HYST1 | 1.89 | 0.28 | NAP | 0.0945 | Pass
SF6 | Corners | 130 | GPIO_3P3_VIH_HYST1 | 1.8 | 1.08 | 1.26 | NAP | Pass
SF6 | Corners | 130 | GPIO_3P3_VIL_HYST1 | 1.8 | 0.8 | NAP | 0.54 | Pass
SF6 | Corners | 130 | GPIO_3P3_Vh_HYST1 | 1.8 | 0.28 | NAP | 0.09 | Pass
SF6 | Corners | 130 | GPIO_3P3_VIH_HYST1 | 1.71 | 1.04 | 1.197 | NAP | Pass
SF6 | Corners | 130 | GPIO_3P3_VIL_HYST1 | 1.71 | 0.76 | NAP | 0.513 | Pass
SF6 | Corners | 130 | GPIO_3P3_Vh_HYST1 | 1.71 | 0.28 | NAP | 0.0855 | Pass
SF6 | Corners | 130 | GPIO_3P3_VIH_HYST0 | 3.6 | 1.58 | 2.52 | NAP | Pass
SF6 | Corners | 130 | GPIO_3P3_VIL_HYST0 | 3.6 | 1.4 | NAP | 1.08 | Pass
SF6 | Corners | 130 | GPIO_3P3_Vh_HYST0 | 3.6 | 0.18 | NAP | NAP | Pass
SF6 | Corners | 130 | GPIO_3P3_VIH_HYST0 | 2.7 | 1.32 | 1.89 | NAP | Pass
SF6 | Corners | 130 | GPIO_3P3_VIL_HYST0 | 2.7 | 1.14 | NAP | 0.81 | Pass
SF6 | Corners | 130 | GPIO_3P3_Vh_HYST0 | 2.7 | 0.18 | NAP | NAP | Pass
SF6 | Corners | 130 | GPIO_3P3_VIH_HYST0 | 1.89 | 1 | 1.323 | NAP | Pass
SF6 | Corners | 130 | GPIO_3P3_VIL_HYST0 | 1.89 | 0.82 | NAP | 0.567 | Pass
SF6 | Corners | 130 | GPIO_3P3_Vh_HYST0 | 1.89 | 0.18 | NAP | NAP | Pass
SF6 | Corners | 130 | GPIO_3P3_VIH_HYST0 | 1.8 | 0.96 | 1.26 | NAP | Pass
SF6 | Corners | 130 | GPIO_3P3_VIL_HYST0 | 1.8 | 0.78 | NAP | 0.54 | Pass
SF6 | Corners | 130 | GPIO_3P3_Vh_HYST0 | 1.8 | 0.18 | NAP | NAP | Pass
SF6 | Corners | 130 | GPIO_3P3_VIH_HYST0 | 1.71 | 0.92 | 1.197 | NAP | Pass
SF6 | Corners | 130 | GPIO_3P3_VIL_HYST0 | 1.71 | 0.74 | NAP | 0.513 | Pass
SF6 | Corners | 130 | GPIO_3P3_Vh_HYST0 | 1.71 | 0.18 | NAP | NAP | Pass
SF6 | Corners | 130 | GPIO_3P3_RPU | 3.6 | 63670.12 | 100000 | 25000 | Pass
SF6 | Corners | 130 | GPIO_3P3_RPU | 2.7 | 63734.6 | 100000 | 25000 | Pass
SF6 | Corners | 130 | GPIO_3P3_RPU | 1.89 | 63973.27 | 100000 | 25000 | Pass
SF6 | Corners | 130 | GPIO_3P3_RPU | 1.8 | 64032.48 | 100000 | 25000 | Pass
SF6 | Corners | 130 | GPIO_3P3_RPU | 1.71 | 64117.73 | 100000 | 25000 | Pass
SF6 | Corners | 130 | GPIO_3P3_RPD | 3.6 | 62930.64 | 100000 | 25000 | Pass
SF6 | Corners | 130 | GPIO_3P3_RPD | 2.7 | 62926.88 | 100000 | 25000 | Pass
SF6 | Corners | 130 | GPIO_3P3_RPD | 1.89 | 62924.62 | 100000 | 25000 | Pass
SF6 | Corners | 130 | GPIO_3P3_RPD | 1.8 | 62923.71 | 100000 | 25000 | Pass
SF6 | Corners | 130 | GPIO_3P3_RPD | 1.71 | 62923.16 | 100000 | 25000 | Pass
SF6 | Corners | 25 | GPIO_1P8_VOH_000 | 1.89 | 0.21013 | 0.4 | NAP | Pass
SF6 | Corners | 25 | GPIO_1P8_VOH_000 | 1.8 | 0.21298 | 0.4 | NAP | Pass
SF6 | Corners | 25 | GPIO_1P8_VOH_000 | 1.71 | 0.21629 | 0.4 | NAP | Pass
SF6 | Corners | 25 | GPIO_1P8_VOH_001 | 1.89 | 0.21209 | 0.4 | NAP | Pass
SF6 | Corners | 25 | GPIO_1P8_VOH_001 | 1.8 | 0.2149 | 0.4 | NAP | Pass
SF6 | Corners | 25 | GPIO_1P8_VOH_001 | 1.71 | 0.21819 | 0.4 | NAP | Pass
SF6 | Corners | 25 | GPIO_1P8_VOH_010 | 1.89 | 0.21064 | 0.4 | NAP | Pass
SF6 | Corners | 25 | GPIO_1P8_VOH_010 | 1.8 | 0.2133 | 0.4 | NAP | Pass
SF6 | Corners | 25 | GPIO_1P8_VOH_010 | 1.71 | 0.2164 | 0.4 | NAP | Pass
SF6 | Corners | 25 | GPIO_1P8_VOH_011 | 1.89 | 0.21469 | 0.4 | NAP | Pass
SF6 | Corners | 25 | GPIO_1P8_VOH_011 | 1.8 | 0.21739 | 0.4 | NAP | Pass
SF6 | Corners | 25 | GPIO_1P8_VOH_011 | 1.71 | 0.22056 | 0.4 | NAP | Pass
SF6 | Corners | 25 | GPIO_1P8_VOH_100 | 1.89 | 0.2201 | 0.4 | NAP | Pass
SF6 | Corners | 25 | GPIO_1P8_VOH_100 | 1.8 | 0.22289 | 0.4 | NAP | Pass
SF6 | Corners | 25 | GPIO_1P8_VOH_100 | 1.71 | 0.22615 | 0.4 | NAP | Pass
SF6 | Corners | 25 | GPIO_1P8_VOH_101 | 1.89 | 0.2233 | 0.4 | NAP | Pass
SF6 | Corners | 25 | GPIO_1P8_VOH_101 | 1.8 | 0.22609 | 0.4 | NAP | Pass
SF6 | Corners | 25 | GPIO_1P8_VOH_101 | 1.71 | 0.22937 | 0.4 | NAP | Pass
SF6 | Corners | 25 | GPIO_1P8_VOH_110 | 1.89 | 0.22474 | 0.4 | NAP | Pass
SF6 | Corners | 25 | GPIO_1P8_VOH_110 | 1.8 | 0.22748 | 0.4 | NAP | Pass
SF6 | Corners | 25 | GPIO_1P8_VOH_110 | 1.71 | 0.2307 | 0.4 | NAP | Pass
SF6 | Corners | 25 | GPIO_1P8_VOH_111 | 1.89 | 0.22817 | 0.4 | NAP | Pass
SF6 | Corners | 25 | GPIO_1P8_VOH_111 | 1.8 | 0.23093 | 0.4 | NAP | Pass
SF6 | Corners | 25 | GPIO_1P8_VOH_111 | 1.71 | 0.23416 | 0.4 | NAP | Pass
SF6 | Corners | 25 | GPIO_1P8_VOL_000 | 1.89 | 0.16555 | 0.4 | NAP | Pass
SF6 | Corners | 25 | GPIO_1P8_VOL_000 | 1.8 | 0.16745 | 0.4 | NAP | Pass
SF6 | Corners | 25 | GPIO_1P8_VOL_000 | 1.71 | 0.1698 | 0.4 | NAP | Pass
SF6 | Corners | 25 | GPIO_1P8_VOL_001 | 1.89 | 0.17083 | 0.4 | NAP | Pass
SF6 | Corners | 25 | GPIO_1P8_VOL_001 | 1.8 | 0.17271 | 0.4 | NAP | Pass
SF6 | Corners | 25 | GPIO_1P8_VOL_001 | 1.71 | 0.17504 | 0.4 | NAP | Pass
SF6 | Corners | 25 | GPIO_1P8_VOL_010 | 1.89 | 0.17304 | 0.4 | NAP | Pass
SF6 | Corners | 25 | GPIO_1P8_VOL_010 | 1.8 | 0.1749 | 0.4 | NAP | Pass
SF6 | Corners | 25 | GPIO_1P8_VOL_010 | 1.71 | 0.17721 | 0.4 | NAP | Pass
SF6 | Corners | 25 | GPIO_1P8_VOL_011 | 1.89 | 0.17839 | 0.4 | NAP | Pass
SF6 | Corners | 25 | GPIO_1P8_VOL_011 | 1.8 | 0.18027 | 0.4 | NAP | Pass
SF6 | Corners | 25 | GPIO_1P8_VOL_011 | 1.71 | 0.18258 | 0.4 | NAP | Pass
SF6 | Corners | 25 | GPIO_1P8_VOL_100 | 1.89 | 0.17734 | 0.4 | NAP | Pass
SF6 | Corners | 25 | GPIO_1P8_VOL_100 | 1.8 | 0.17933 | 0.4 | NAP | Pass
SF6 | Corners | 25 | GPIO_1P8_VOL_100 | 1.71 | 0.18177 | 0.4 | NAP | Pass
SF6 | Corners | 25 | GPIO_1P8_VOL_101 | 1.89 | 0.17975 | 0.4 | NAP | Pass
SF6 | Corners | 25 | GPIO_1P8_VOL_101 | 1.8 | 0.18172 | 0.4 | NAP | Pass
SF6 | Corners | 25 | GPIO_1P8_VOL_101 | 1.71 | 0.18416 | 0.4 | NAP | Pass
SF6 | Corners | 25 | GPIO_1P8_VOL_110 | 1.89 | 0.18366 | 0.4 | NAP | Pass
SF6 | Corners | 25 | GPIO_1P8_VOL_110 | 1.8 | 0.18561 | 0.4 | NAP | Pass
SF6 | Corners | 25 | GPIO_1P8_VOL_110 | 1.71 | 0.18803 | 0.4 | NAP | Pass
SF6 | Corners | 25 | GPIO_1P8_VOL_111 | 1.89 | 0.18698 | 0.4 | NAP | Pass
SF6 | Corners | 25 | GPIO_1P8_VOL_111 | 1.8 | 0.18893 | 0.4 | NAP | Pass
SF6 | Corners | 25 | GPIO_1P8_VOL_111 | 1.71 | 0.19133 | 0.4 | NAP | Pass
SF6 | Corners | 25 | GPIO_1P8_VIH_HYST1 | 1.89 | 1.2 | 1.323 | NAP | Pass
SF6 | Corners | 25 | GPIO_1P8_VIL_HYST1 | 1.89 | 0.84 | NAP | 0.567 | Pass
SF6 | Corners | 25 | GPIO_1P8_Vh_HYST1 | 1.89 | 0.36 | NAP | 0.0945 | Pass
SF6 | Corners | 25 | GPIO_1P8_VIH_HYST1 | 1.8 | 1.16 | 1.26 | NAP | Pass
SF6 | Corners | 25 | GPIO_1P8_VIL_HYST1 | 1.8 | 0.8 | NAP | 0.54 | Pass
SF6 | Corners | 25 | GPIO_1P8_Vh_HYST1 | 1.8 | 0.36 | NAP | 0.09 | Pass
SF6 | Corners | 25 | GPIO_1P8_VIH_HYST1 | 1.71 | 1.1 | 1.197 | NAP | Pass
SF6 | Corners | 25 | GPIO_1P8_VIL_HYST1 | 1.71 | 0.76 | NAP | 0.513 | Pass
SF6 | Corners | 25 | GPIO_1P8_Vh_HYST1 | 1.71 | 0.34 | NAP | 0.0855 | Pass
SF6 | Corners | 25 | GPIO_1P8_VIH_HYST0 | 1.89 | 1 | 1.323 | NAP | Pass
SF6 | Corners | 25 | GPIO_1P8_VIL_HYST0 | 1.89 | 0.82 | NAP | 0.567 | Pass
SF6 | Corners | 25 | GPIO_1P8_Vh_HYST0 | 1.89 | 0.18 | NAP | NAP | Pass
SF6 | Corners | 25 | GPIO_1P8_VIH_HYST0 | 1.8 | 0.96 | 1.26 | NAP | Pass
SF6 | Corners | 25 | GPIO_1P8_VIL_HYST0 | 1.8 | 0.78 | NAP | 0.54 | Pass
SF6 | Corners | 25 | GPIO_1P8_Vh_HYST0 | 1.8 | 0.18 | NAP | NAP | Pass
SF6 | Corners | 25 | GPIO_1P8_VIH_HYST0 | 1.71 | 0.92 | 1.197 | NAP | Pass
SF6 | Corners | 25 | GPIO_1P8_VIL_HYST0 | 1.71 | 0.74 | NAP | 0.513 | Pass
SF6 | Corners | 25 | GPIO_1P8_Vh_HYST0 | 1.71 | 0.18 | NAP | NAP | Pass
SF6 | Corners | 25 | GPIO_1P8_RPU | 1.89 | 62968.51 | 100000 | 25000 | Pass
SF6 | Corners | 25 | GPIO_1P8_RPU | 1.8 | 63022.94 | 100000 | 25000 | Pass
SF6 | Corners | 25 | GPIO_1P8_RPU | 1.71 | 63091.59 | 100000 | 25000 | Pass
SF6 | Corners | 25 | GPIO_1P8_RPD | 1.89 | 62210.14 | 100000 | 25000 | Pass
SF6 | Corners | 25 | GPIO_1P8_RPD | 1.8 | 62212.93 | 100000 | 25000 | Pass
SF6 | Corners | 25 | GPIO_1P8_RPD | 1.71 | 62216.95 | 100000 | 25000 | Pass
SF6 | Corners | 25 | GPIO_3P3_VOH_000 | 3.6 | 0.213 | 0.4 | NAP | Pass
SF6 | Corners | 25 | GPIO_3P3_VOH_000 | 2.7 | 0.21318 | 0.4 | NAP | Pass
SF6 | Corners | 25 | GPIO_3P3_VOH_000 | 1.89 | 0.21325 | 0.4 | NAP | Pass
SF6 | Corners | 25 | GPIO_3P3_VOH_000 | 1.8 | 0.21331 | 0.4 | NAP | Pass
SF6 | Corners | 25 | GPIO_3P3_VOH_000 | 1.71 | 0.21555 | 0.4 | NAP | Pass
SF6 | Corners | 25 | GPIO_3P3_VOH_001 | 3.6 | 0.21489 | 0.4 | NAP | Pass
SF6 | Corners | 25 | GPIO_3P3_VOH_001 | 2.7 | 0.2151 | 0.4 | NAP | Pass
SF6 | Corners | 25 | GPIO_3P3_VOH_001 | 1.89 | 0.21517 | 0.4 | NAP | Pass
SF6 | Corners | 25 | GPIO_3P3_VOH_001 | 1.8 | 0.21521 | 0.4 | NAP | Pass
SF6 | Corners | 25 | GPIO_3P3_VOH_001 | 1.71 | 0.21745 | 0.4 | NAP | Pass
SF6 | Corners | 25 | GPIO_3P3_VOH_010 | 3.6 | 0.21321 | 0.4 | NAP | Pass
SF6 | Corners | 25 | GPIO_3P3_VOH_010 | 2.7 | 0.21338 | 0.4 | NAP | Pass
SF6 | Corners | 25 | GPIO_3P3_VOH_010 | 1.89 | 0.21346 | 0.4 | NAP | Pass
SF6 | Corners | 25 | GPIO_3P3_VOH_010 | 1.8 | 0.2135 | 0.4 | NAP | Pass
SF6 | Corners | 25 | GPIO_3P3_VOH_010 | 1.71 | 0.21567 | 0.4 | NAP | Pass
SF6 | Corners | 25 | GPIO_3P3_VOH_011 | 3.6 | 0.21732 | 0.4 | NAP | Pass
SF6 | Corners | 25 | GPIO_3P3_VOH_011 | 2.7 | 0.2175 | 0.4 | NAP | Pass
SF6 | Corners | 25 | GPIO_3P3_VOH_011 | 1.89 | 0.21757 | 0.4 | NAP | Pass
SF6 | Corners | 25 | GPIO_3P3_VOH_011 | 1.8 | 0.21763 | 0.4 | NAP | Pass
SF6 | Corners | 25 | GPIO_3P3_VOH_011 | 1.71 | 0.21986 | 0.4 | NAP | Pass
SF6 | Corners | 25 | GPIO_3P3_VOH_100 | 3.6 | 0.22284 | 0.4 | NAP | Pass
SF6 | Corners | 25 | GPIO_3P3_VOH_100 | 2.7 | 0.22304 | 0.4 | NAP | Pass
SF6 | Corners | 25 | GPIO_3P3_VOH_100 | 1.89 | 0.22311 | 0.4 | NAP | Pass
SF6 | Corners | 25 | GPIO_3P3_VOH_100 | 1.8 | 0.22317 | 0.4 | NAP | Pass
SF6 | Corners | 25 | GPIO_3P3_VOH_100 | 1.71 | 0.22553 | 0.4 | NAP | Pass
SF6 | Corners | 25 | GPIO_3P3_VOH_101 | 3.6 | 0.22606 | 0.4 | NAP | Pass
SF6 | Corners | 25 | GPIO_3P3_VOH_101 | 2.7 | 0.22624 | 0.4 | NAP | Pass
SF6 | Corners | 25 | GPIO_3P3_VOH_101 | 1.89 | 0.22632 | 0.4 | NAP | Pass
SF6 | Corners | 25 | GPIO_3P3_VOH_101 | 1.8 | 0.22638 | 0.4 | NAP | Pass
SF6 | Corners | 25 | GPIO_3P3_VOH_101 | 1.71 | 0.22879 | 0.4 | NAP | Pass
SF6 | Corners | 25 | GPIO_3P3_VOH_110 | 3.6 | 0.2274 | 0.4 | NAP | Pass
SF6 | Corners | 25 | GPIO_3P3_VOH_110 | 2.7 | 0.22758 | 0.4 | NAP | Pass
SF6 | Corners | 25 | GPIO_3P3_VOH_110 | 1.89 | 0.22765 | 0.4 | NAP | Pass
SF6 | Corners | 25 | GPIO_3P3_VOH_110 | 1.8 | 0.22773 | 0.4 | NAP | Pass
SF6 | Corners | 25 | GPIO_3P3_VOH_110 | 1.71 | 0.23013 | 0.4 | NAP | Pass
SF6 | Corners | 25 | GPIO_3P3_VOH_111 | 3.6 | 0.23086 | 0.4 | NAP | Pass
SF6 | Corners | 25 | GPIO_3P3_VOH_111 | 2.7 | 0.23105 | 0.4 | NAP | Pass
SF6 | Corners | 25 | GPIO_3P3_VOH_111 | 1.89 | 0.23111 | 0.4 | NAP | Pass
SF6 | Corners | 25 | GPIO_3P3_VOH_111 | 1.8 | 0.23121 | 0.4 | NAP | Pass
SF6 | Corners | 25 | GPIO_3P3_VOH_111 | 1.71 | 0.23365 | 0.4 | NAP | Pass
SF6 | Corners | 25 | GPIO_3P3_VOL_000 | 3.6 | 0.16665 | 0.4 | NAP | Pass
SF6 | Corners | 25 | GPIO_3P3_VOL_000 | 2.7 | 0.16665 | 0.4 | NAP | Pass
SF6 | Corners | 25 | GPIO_3P3_VOL_000 | 1.89 | 0.16665 | 0.4 | NAP | Pass
SF6 | Corners | 25 | GPIO_3P3_VOL_000 | 1.8 | 0.16664 | 0.4 | NAP | Pass
SF6 | Corners | 25 | GPIO_3P3_VOL_000 | 1.71 | 0.16664 | 0.4 | NAP | Pass
SF6 | Corners | 25 | GPIO_3P3_VOL_001 | 3.6 | 0.17194 | 0.4 | NAP | Pass
SF6 | Corners | 25 | GPIO_3P3_VOL_001 | 2.7 | 0.17194 | 0.4 | NAP | Pass
SF6 | Corners | 25 | GPIO_3P3_VOL_001 | 1.89 | 0.17194 | 0.4 | NAP | Pass
SF6 | Corners | 25 | GPIO_3P3_VOL_001 | 1.8 | 0.17194 | 0.4 | NAP | Pass
SF6 | Corners | 25 | GPIO_3P3_VOL_001 | 1.71 | 0.17193 | 0.4 | NAP | Pass
SF6 | Corners | 25 | GPIO_3P3_VOL_010 | 3.6 | 0.17415 | 0.4 | NAP | Pass
SF6 | Corners | 25 | GPIO_3P3_VOL_010 | 2.7 | 0.17415 | 0.4 | NAP | Pass
SF6 | Corners | 25 | GPIO_3P3_VOL_010 | 1.89 | 0.17415 | 0.4 | NAP | Pass
SF6 | Corners | 25 | GPIO_3P3_VOL_010 | 1.8 | 0.17414 | 0.4 | NAP | Pass
SF6 | Corners | 25 | GPIO_3P3_VOL_010 | 1.71 | 0.17413 | 0.4 | NAP | Pass
SF6 | Corners | 25 | GPIO_3P3_VOL_011 | 3.6 | 0.17951 | 0.4 | NAP | Pass
SF6 | Corners | 25 | GPIO_3P3_VOL_011 | 2.7 | 0.17951 | 0.4 | NAP | Pass
SF6 | Corners | 25 | GPIO_3P3_VOL_011 | 1.89 | 0.17951 | 0.4 | NAP | Pass
SF6 | Corners | 25 | GPIO_3P3_VOL_011 | 1.8 | 0.1795 | 0.4 | NAP | Pass
SF6 | Corners | 25 | GPIO_3P3_VOL_011 | 1.71 | 0.1795 | 0.4 | NAP | Pass
SF6 | Corners | 25 | GPIO_3P3_VOL_100 | 3.6 | 0.1786 | 0.4 | NAP | Pass
SF6 | Corners | 25 | GPIO_3P3_VOL_100 | 2.7 | 0.1786 | 0.4 | NAP | Pass
SF6 | Corners | 25 | GPIO_3P3_VOL_100 | 1.89 | 0.17859 | 0.4 | NAP | Pass
SF6 | Corners | 25 | GPIO_3P3_VOL_100 | 1.8 | 0.17859 | 0.4 | NAP | Pass
SF6 | Corners | 25 | GPIO_3P3_VOL_100 | 1.71 | 0.17858 | 0.4 | NAP | Pass
SF6 | Corners | 25 | GPIO_3P3_VOL_101 | 3.6 | 0.181 | 0.4 | NAP | Pass
SF6 | Corners | 25 | GPIO_3P3_VOL_101 | 2.7 | 0.18101 | 0.4 | NAP | Pass
SF6 | Corners | 25 | GPIO_3P3_VOL_101 | 1.89 | 0.181 | 0.4 | NAP | Pass
SF6 | Corners | 25 | GPIO_3P3_VOL_101 | 1.8 | 0.181 | 0.4 | NAP | Pass
SF6 | Corners | 25 | GPIO_3P3_VOL_101 | 1.71 | 0.18099 | 0.4 | NAP | Pass
SF6 | Corners | 25 | GPIO_3P3_VOL_110 | 3.6 | 0.1849 | 0.4 | NAP | Pass
SF6 | Corners | 25 | GPIO_3P3_VOL_110 | 2.7 | 0.18489 | 0.4 | NAP | Pass
SF6 | Corners | 25 | GPIO_3P3_VOL_110 | 1.89 | 0.18488 | 0.4 | NAP | Pass
SF6 | Corners | 25 | GPIO_3P3_VOL_110 | 1.8 | 0.18488 | 0.4 | NAP | Pass
SF6 | Corners | 25 | GPIO_3P3_VOL_110 | 1.71 | 0.18488 | 0.4 | NAP | Pass
SF6 | Corners | 25 | GPIO_3P3_VOL_111 | 3.6 | 0.18821 | 0.4 | NAP | Pass
SF6 | Corners | 25 | GPIO_3P3_VOL_111 | 2.7 | 0.18821 | 0.4 | NAP | Pass
SF6 | Corners | 25 | GPIO_3P3_VOL_111 | 1.89 | 0.18821 | 0.4 | NAP | Pass
SF6 | Corners | 25 | GPIO_3P3_VOL_111 | 1.8 | 0.1882 | 0.4 | NAP | Pass
SF6 | Corners | 25 | GPIO_3P3_VOL_111 | 1.71 | 0.1882 | 0.4 | NAP | Pass
SF6 | Corners | 25 | GPIO_3P3_VIH_HYST1 | 3.6 | 2.26 | 2.52 | NAP | Pass
SF6 | Corners | 25 | GPIO_3P3_VIL_HYST1 | 3.6 | 1.38 | NAP | 1.08 | Pass
SF6 | Corners | 25 | GPIO_3P3_Vh_HYST1 | 3.6 | 0.88 | NAP | 0.18 | Pass
SF6 | Corners | 25 | GPIO_3P3_VIH_HYST1 | 2.7 | 1.52 | 1.89 | NAP | Pass
SF6 | Corners | 25 | GPIO_3P3_VIL_HYST1 | 2.7 | 1.14 | NAP | 0.81 | Pass
SF6 | Corners | 25 | GPIO_3P3_Vh_HYST1 | 2.7 | 0.38 | NAP | 0.135 | Pass
SF6 | Corners | 25 | GPIO_3P3_VIH_HYST1 | 1.89 | 1.12 | 1.323 | NAP | Pass
SF6 | Corners | 25 | GPIO_3P3_VIL_HYST1 | 1.89 | 0.84 | NAP | 0.567 | Pass
SF6 | Corners | 25 | GPIO_3P3_Vh_HYST1 | 1.89 | 0.28 | NAP | 0.0945 | Pass
SF6 | Corners | 25 | GPIO_3P3_VIH_HYST1 | 1.8 | 0.98 | 1.26 | NAP | Pass
SF6 | Corners | 25 | GPIO_3P3_VIL_HYST1 | 1.8 | 0.8 | NAP | 0.54 | Pass
SF6 | Corners | 25 | GPIO_3P3_Vh_HYST1 | 1.8 | 0.18 | NAP | 0.09 | Pass
SF6 | Corners | 25 | GPIO_3P3_VIH_HYST1 | 1.71 | 1.04 | 1.197 | NAP | Pass
SF6 | Corners | 25 | GPIO_3P3_VIL_HYST1 | 1.71 | 0.76 | NAP | 0.513 | Pass
SF6 | Corners | 25 | GPIO_3P3_Vh_HYST1 | 1.71 | 0.28 | NAP | 0.0855 | Pass
SF6 | Corners | 25 | GPIO_3P3_VIH_HYST0 | 3.6 | 1.54 | 2.52 | NAP | Pass
SF6 | Corners | 25 | GPIO_3P3_VIL_HYST0 | 3.6 | 1.36 | NAP | 1.08 | Pass
SF6 | Corners | 25 | GPIO_3P3_Vh_HYST0 | 3.6 | 0.18 | NAP | NAP | Pass
SF6 | Corners | 25 | GPIO_3P3_VIH_HYST0 | 2.7 | 1.32 | 1.89 | NAP | Pass
SF6 | Corners | 25 | GPIO_3P3_VIL_HYST0 | 2.7 | 1.14 | NAP | 0.81 | Pass
SF6 | Corners | 25 | GPIO_3P3_Vh_HYST0 | 2.7 | 0.18 | NAP | NAP | Pass
SF6 | Corners | 25 | GPIO_3P3_VIH_HYST0 | 1.89 | 1 | 1.323 | NAP | Pass
SF6 | Corners | 25 | GPIO_3P3_VIL_HYST0 | 1.89 | 0.82 | NAP | 0.567 | Pass
SF6 | Corners | 25 | GPIO_3P3_Vh_HYST0 | 1.89 | 0.18 | NAP | NAP | Pass
SF6 | Corners | 25 | GPIO_3P3_VIH_HYST0 | 1.8 | 0.96 | 1.26 | NAP | Pass
SF6 | Corners | 25 | GPIO_3P3_VIL_HYST0 | 1.8 | 0.78 | NAP | 0.54 | Pass
SF6 | Corners | 25 | GPIO_3P3_Vh_HYST0 | 1.8 | 0.18 | NAP | NAP | Pass
SF6 | Corners | 25 | GPIO_3P3_VIH_HYST0 | 1.71 | 0.92 | 1.197 | NAP | Pass
SF6 | Corners | 25 | GPIO_3P3_VIL_HYST0 | 1.71 | 0.74 | NAP | 0.513 | Pass
SF6 | Corners | 25 | GPIO_3P3_Vh_HYST0 | 1.71 | 0.18 | NAP | NAP | Pass
SF6 | Corners | 25 | GPIO_3P3_RPU | 3.6 | 62822.16 | 100000 | 25000 | Pass
SF6 | Corners | 25 | GPIO_3P3_RPU | 2.7 | 62845.33 | 100000 | 25000 | Pass
SF6 | Corners | 25 | GPIO_3P3_RPU | 1.89 | 62975.37 | 100000 | 25000 | Pass
SF6 | Corners | 25 | GPIO_3P3_RPU | 1.8 | 63009.34 | 100000 | 25000 | Pass
SF6 | Corners | 25 | GPIO_3P3_RPU | 1.71 | 63058.25 | 100000 | 25000 | Pass
SF6 | Corners | 25 | GPIO_3P3_RPD | 3.6 | 62202.48 | 100000 | 25000 | Pass
SF6 | Corners | 25 | GPIO_3P3_RPD | 2.7 | 62201.59 | 100000 | 25000 | Pass
SF6 | Corners | 25 | GPIO_3P3_RPD | 1.89 | 62201.36 | 100000 | 25000 | Pass
SF6 | Corners | 25 | GPIO_3P3_RPD | 1.8 | 62201.12 | 100000 | 25000 | Pass
SF6 | Corners | 25 | GPIO_3P3_RPD | 1.71 | 62201.47 | 100000 | 25000 | Pass
SF23 | Corners | -45 | GPIO_1P8_VOH_000 | 1.89 | 2.4325 | 0.4 | NAP | Fail
SF23 | Corners | -45 | GPIO_1P8_VOH_000 | 1.8 | 2.3426 | 0.4 | NAP | Fail
SF23 | Corners | -45 | GPIO_1P8_VOH_000 | 1.71 | 2.2526 | 0.4 | NAP | Fail
SF23 | Corners | -45 | GPIO_1P8_VOH_001 | 1.89 | 2.4845 | 0.4 | NAP | Fail
SF23 | Corners | -45 | GPIO_1P8_VOH_001 | 1.8 | 2.3946 | 0.4 | NAP | Fail
SF23 | Corners | -45 | GPIO_1P8_VOH_001 | 1.71 | 2.3046 | 0.4 | NAP | Fail
SF23 | Corners | -45 | GPIO_1P8_VOH_010 | 1.89 | 2.5256 | 0.4 | NAP | Fail
SF23 | Corners | -45 | GPIO_1P8_VOH_010 | 1.8 | 2.4356 | 0.4 | NAP | Fail
SF23 | Corners | -45 | GPIO_1P8_VOH_010 | 1.71 | 2.3457 | 0.4 | NAP | Fail
SF23 | Corners | -45 | GPIO_1P8_VOH_011 | 1.89 | 2.0502 | 0.4 | NAP | Fail
SF23 | Corners | -45 | GPIO_1P8_VOH_011 | 1.8 | 1.9615 | 0.4 | NAP | Fail
SF23 | Corners | -45 | GPIO_1P8_VOH_011 | 1.71 | 1.8731 | 0.4 | NAP | Fail
SF23 | Corners | -45 | GPIO_1P8_VOH_100 | 1.89 | 1.995 | 0.4 | NAP | Fail
SF23 | Corners | -45 | GPIO_1P8_VOH_100 | 1.8 | 1.9058 | 0.4 | NAP | Fail
SF23 | Corners | -45 | GPIO_1P8_VOH_100 | 1.71 | 1.8169 | 0.4 | NAP | Fail
SF23 | Corners | -45 | GPIO_1P8_VOH_101 | 1.89 | 2.6224 | 0.4 | NAP | Fail
SF23 | Corners | -45 | GPIO_1P8_VOH_101 | 1.8 | 2.5325 | 0.4 | NAP | Fail
SF23 | Corners | -45 | GPIO_1P8_VOH_101 | 1.71 | 2.4426 | 0.4 | NAP | Fail
SF23 | Corners | -45 | GPIO_1P8_VOH_110 | 1.89 | 0.18821 | 0.4 | NAP | Pass
SF23 | Corners | -45 | GPIO_1P8_VOH_110 | 1.8 | 0.19021 | 0.4 | NAP | Pass
SF23 | Corners | -45 | GPIO_1P8_VOH_110 | 1.71 | 0.1926 | 0.4 | NAP | Pass
SF23 | Corners | -45 | GPIO_1P8_VOH_111 | 1.89 | 0.19012 | 0.4 | NAP | Pass
SF23 | Corners | -45 | GPIO_1P8_VOH_111 | 1.8 | 0.19212 | 0.4 | NAP | Pass
SF23 | Corners | -45 | GPIO_1P8_VOH_111 | 1.71 | 0.1945 | 0.4 | NAP | Pass
SF23 | Corners | -45 | GPIO_1P8_VOL_000 | 1.89 | 0.14845 | 0.4 | NAP | Pass
SF23 | Corners | -45 | GPIO_1P8_VOL_000 | 1.8 | 0.14992 | 0.4 | NAP | Pass
SF23 | Corners | -45 | GPIO_1P8_VOL_000 | 1.71 | 0.15176 | 0.4 | NAP | Pass
SF23 | Corners | -45 | GPIO_1P8_VOL_001 | 1.89 | 0.1539 | 0.4 | NAP | Pass
SF23 | Corners | -45 | GPIO_1P8_VOL_001 | 1.8 | 0.15535 | 0.4 | NAP | Pass
SF23 | Corners | -45 | GPIO_1P8_VOL_001 | 1.71 | 0.15719 | 0.4 | NAP | Pass
SF23 | Corners | -45 | GPIO_1P8_VOL_010 | 1.89 | 0.15487 | 0.4 | NAP | Pass
SF23 | Corners | -45 | GPIO_1P8_VOL_010 | 1.8 | 0.1563 | 0.4 | NAP | Pass
SF23 | Corners | -45 | GPIO_1P8_VOL_010 | 1.71 | 0.15811 | 0.4 | NAP | Pass
SF23 | Corners | -45 | GPIO_1P8_VOL_011 | 1.89 | 1.0181 | 0.4 | NAP | Fail
SF23 | Corners | -45 | GPIO_1P8_VOL_011 | 1.8 | 0.97674 | 0.4 | NAP | Fail
SF23 | Corners | -45 | GPIO_1P8_VOL_011 | 1.71 | 0.93632 | 0.4 | NAP | Fail
SF23 | Corners | -45 | GPIO_1P8_VOL_100 | 1.89 | 1.0851 | 0.4 | NAP | Fail
SF23 | Corners | -45 | GPIO_1P8_VOL_100 | 1.8 | 1.0465 | 0.4 | NAP | Fail
SF23 | Corners | -45 | GPIO_1P8_VOL_100 | 1.71 | 1.0098 | 0.4 | NAP | Fail
SF23 | Corners | -45 | GPIO_1P8_VOL_101 | 1.89 | 1.0786 | 0.4 | NAP | Fail
SF23 | Corners | -45 | GPIO_1P8_VOL_101 | 1.8 | 1.0349 | 0.4 | NAP | Fail
SF23 | Corners | -45 | GPIO_1P8_VOL_101 | 1.71 | 0.99132 | 0.4 | NAP | Fail
SF23 | Corners | -45 | GPIO_1P8_VOL_110 | 1.89 | 1.1378 | 0.4 | NAP | Fail
SF23 | Corners | -45 | GPIO_1P8_VOL_110 | 1.8 | 1.1016 | 0.4 | NAP | Fail
SF23 | Corners | -45 | GPIO_1P8_VOL_110 | 1.71 | 1.0681 | 0.4 | NAP | Fail
SF23 | Corners | -45 | GPIO_1P8_VOL_111 | 1.89 | 1.1339 | 0.4 | NAP | Fail
SF23 | Corners | -45 | GPIO_1P8_VOL_111 | 1.8 | 1.0911 | 0.4 | NAP | Fail
SF23 | Corners | -45 | GPIO_1P8_VOL_111 | 1.71 | 1.0491 | 0.4 | NAP | Fail
SF23 | Corners | -45 | GPIO_1P8_VIH_HYST1 | 1.89 | 1.22 | 1.323 | NAP | Pass
SF23 | Corners | -45 | GPIO_1P8_VIL_HYST1 | 1.89 | 0.84 | NAP | 0.567 | Pass
SF23 | Corners | -45 | GPIO_1P8_Vh_HYST1 | 1.89 | 0.38 | NAP | 0.0945 | Pass
SF23 | Corners | -45 | GPIO_1P8_VIH_HYST1 | 1.8 | 1.16 | 1.26 | NAP | Pass
SF23 | Corners | -45 | GPIO_1P8_VIL_HYST1 | 1.8 | 0.82 | NAP | 0.54 | Pass
SF23 | Corners | -45 | GPIO_1P8_Vh_HYST1 | 1.8 | 0.34 | NAP | 0.09 | Pass
SF23 | Corners | -45 | GPIO_1P8_VIH_HYST1 | 1.71 | 1.1 | 1.197 | NAP | Pass
SF23 | Corners | -45 | GPIO_1P8_VIL_HYST1 | 1.71 | 0.78 | NAP | 0.513 | Pass
SF23 | Corners | -45 | GPIO_1P8_Vh_HYST1 | 1.71 | 0.32 | NAP | 0.0855 | Pass
SF23 | Corners | -45 | GPIO_1P8_VIH_HYST0 | 1.89 | 1.02 | 1.323 | NAP | Pass
SF23 | Corners | -45 | GPIO_1P8_VIL_HYST0 | 1.89 | 0.84 | NAP | 0.567 | Pass
SF23 | Corners | -45 | GPIO_1P8_Vh_HYST0 | 1.89 | 0.18 | NAP | NAP | Pass
SF23 | Corners | -45 | GPIO_1P8_VIH_HYST0 | 1.8 | 1 | 1.26 | NAP | Pass
SF23 | Corners | -45 | GPIO_1P8_VIL_HYST0 | 1.8 | 0.8 | NAP | 0.54 | Pass
SF23 | Corners | -45 | GPIO_1P8_Vh_HYST0 | 1.8 | 0.2 | NAP | NAP | Pass
SF23 | Corners | -45 | GPIO_1P8_VIH_HYST0 | 1.71 | 0.96 | 1.197 | NAP | Pass
SF23 | Corners | -45 | GPIO_1P8_VIL_HYST0 | 1.71 | 0.78 | NAP | 0.513 | Pass
SF23 | Corners | -45 | GPIO_1P8_Vh_HYST0 | 1.71 | 0.18 | NAP | NAP | Pass
SF23 | Corners | -45 | GPIO_1P8_RPU | 1.89 | 2656536000 | 100000 | 25000 | Fail
SF23 | Corners | -45 | GPIO_1P8_RPU | 1.8 | 2587076000 | 100000 | 25000 | Fail
SF23 | Corners | -45 | GPIO_1P8_RPU | 1.71 | 2226390000 | 100000 | 25000 | Fail
SF23 | Corners | -45 | GPIO_1P8_RPD | 1.89 | 2771496000 | 100000 | 25000 | Fail
SF23 | Corners | -45 | GPIO_1P8_RPD | 1.8 | 2847839000 | 100000 | 25000 | Fail
SF23 | Corners | -45 | GPIO_1P8_RPD | 1.71 | 2746950000 | 100000 | 25000 | Fail
SF23 | Corners | -45 | GPIO_3P3_VOH_000 | 3.6 | 0.18609 | 0.4 | NAP | Pass
SF23 | Corners | -45 | GPIO_3P3_VOH_000 | 2.7 | 0.18617 | 0.4 | NAP | Pass
SF23 | Corners | -45 | GPIO_3P3_VOH_000 | 1.89 | 0.18632 | 0.4 | NAP | Pass
SF23 | Corners | -45 | GPIO_3P3_VOH_000 | 1.8 | 0.18635 | 0.4 | NAP | Pass
SF23 | Corners | -45 | GPIO_3P3_VOH_000 | 1.71 | 0.18758 | 0.4 | NAP | Pass
SF23 | Corners | -45 | GPIO_3P3_VOH_001 | 3.6 | 0.18634 | 0.4 | NAP | Pass
SF23 | Corners | -45 | GPIO_3P3_VOH_001 | 2.7 | 0.18643 | 0.4 | NAP | Pass
SF23 | Corners | -45 | GPIO_3P3_VOH_001 | 1.89 | 0.18659 | 0.4 | NAP | Pass
SF23 | Corners | -45 | GPIO_3P3_VOH_001 | 1.8 | 0.18662 | 0.4 | NAP | Pass
SF23 | Corners | -45 | GPIO_3P3_VOH_001 | 1.71 | 0.18782 | 0.4 | NAP | Pass
SF23 | Corners | -45 | GPIO_3P3_VOH_010 | 3.6 | 0.18274 | 0.4 | NAP | Pass
SF23 | Corners | -45 | GPIO_3P3_VOH_010 | 2.7 | 0.18281 | 0.4 | NAP | Pass
SF23 | Corners | -45 | GPIO_3P3_VOH_010 | 1.89 | 0.18297 | 0.4 | NAP | Pass
SF23 | Corners | -45 | GPIO_3P3_VOH_010 | 1.8 | 0.183 | 0.4 | NAP | Pass
SF23 | Corners | -45 | GPIO_3P3_VOH_010 | 1.71 | 0.18414 | 0.4 | NAP | Pass
SF23 | Corners | -45 | GPIO_3P3_VOH_011 | 3.6 | 0.69221 | 0.4 | NAP | Fail
SF23 | Corners | -45 | GPIO_3P3_VOH_011 | 2.7 | 0.70575 | 0.4 | NAP | Fail
SF23 | Corners | -45 | GPIO_3P3_VOH_011 | 1.89 | 0.75873 | 0.4 | NAP | Fail
SF23 | Corners | -45 | GPIO_3P3_VOH_011 | 1.8 | 0.77151 | 0.4 | NAP | Fail
SF23 | Corners | -45 | GPIO_3P3_VOH_011 | 1.71 | 0.78744 | 0.4 | NAP | Fail
SF23 | Corners | -45 | GPIO_3P3_VOH_100 | 3.6 | 0.21406 | 0.4 | NAP | Pass
SF23 | Corners | -45 | GPIO_3P3_VOH_100 | 2.7 | 0.21675 | 0.4 | NAP | Pass
SF23 | Corners | -45 | GPIO_3P3_VOH_100 | 1.89 | 0.22806 | 0.4 | NAP | Pass
SF23 | Corners | -45 | GPIO_3P3_VOH_100 | 1.8 | 0.23057 | 0.4 | NAP | Pass
SF23 | Corners | -45 | GPIO_3P3_VOH_100 | 1.71 | 0.23357 | 0.4 | NAP | Pass
SF23 | Corners | -45 | GPIO_3P3_VOH_101 | 3.6 | 0.15107 | 0.4 | NAP | Pass
SF23 | Corners | -45 | GPIO_3P3_VOH_101 | 2.7 | 0.15288 | 0.4 | NAP | Pass
SF23 | Corners | -45 | GPIO_3P3_VOH_101 | 1.89 | 0.16048 | 0.4 | NAP | Pass
SF23 | Corners | -45 | GPIO_3P3_VOH_101 | 1.8 | 0.16215 | 0.4 | NAP | Pass
SF23 | Corners | -45 | GPIO_3P3_VOH_101 | 1.71 | 0.16414 | 0.4 | NAP | Pass
SF23 | Corners | -45 | GPIO_3P3_VOH_110 | 3.6 | 4.1151 | 0.4 | NAP | Fail
SF23 | Corners | -45 | GPIO_3P3_VOH_110 | 2.7 | 3.2151 | 0.4 | NAP | Fail
SF23 | Corners | -45 | GPIO_3P3_VOH_110 | 1.89 | 2.4051 | 0.4 | NAP | Fail
SF23 | Corners | -45 | GPIO_3P3_VOH_110 | 1.8 | 2.3151 | 0.4 | NAP | Fail
SF23 | Corners | -45 | GPIO_3P3_VOH_110 | 1.71 | 2.2251 | 0.4 | NAP | Fail
SF23 | Corners | -45 | GPIO_3P3_VOH_111 | 3.6 | 3.8552 | 0.4 | NAP | Fail
SF23 | Corners | -45 | GPIO_3P3_VOH_111 | 2.7 | 2.9552 | 0.4 | NAP | Fail
SF23 | Corners | -45 | GPIO_3P3_VOH_111 | 1.89 | 2.1452 | 0.4 | NAP | Fail
SF23 | Corners | -45 | GPIO_3P3_VOH_111 | 1.8 | 2.0552 | 0.4 | NAP | Fail
SF23 | Corners | -45 | GPIO_3P3_VOH_111 | 1.71 | 1.9652 | 0.4 | NAP | Fail
SF23 | Corners | -45 | GPIO_3P3_VOL_000 | 3.6 | 0.021144 | 0.4 | NAP | Pass
SF23 | Corners | -45 | GPIO_3P3_VOL_000 | 2.7 | 0.021142 | 0.4 | NAP | Pass
SF23 | Corners | -45 | GPIO_3P3_VOL_000 | 1.89 | 0.021141 | 0.4 | NAP | Pass
SF23 | Corners | -45 | GPIO_3P3_VOL_000 | 1.8 | 0.021141 | 0.4 | NAP | Pass
SF23 | Corners | -45 | GPIO_3P3_VOL_000 | 1.71 | 0.02114 | 0.4 | NAP | Pass
SF23 | Corners | -45 | GPIO_3P3_VOL_001 | 3.6 | 4.1768 | 0.4 | NAP | Fail
SF23 | Corners | -45 | GPIO_3P3_VOL_001 | 2.7 | 3.2768 | 0.4 | NAP | Fail
SF23 | Corners | -45 | GPIO_3P3_VOL_001 | 1.89 | 2.4669 | 0.4 | NAP | Fail
SF23 | Corners | -45 | GPIO_3P3_VOL_001 | 1.8 | 2.3769 | 0.4 | NAP | Fail
SF23 | Corners | -45 | GPIO_3P3_VOL_001 | 1.71 | 2.2869 | 0.4 | NAP | Fail
SF23 | Corners | -45 | GPIO_3P3_VOL_010 | 3.6 | 4.0785 | 0.4 | NAP | Fail
SF23 | Corners | -45 | GPIO_3P3_VOL_010 | 2.7 | 3.1787 | 0.4 | NAP | Fail
SF23 | Corners | -45 | GPIO_3P3_VOL_010 | 1.89 | 2.3689 | 0.4 | NAP | Fail
SF23 | Corners | -45 | GPIO_3P3_VOL_010 | 1.8 | 2.2789 | 0.4 | NAP | Fail
SF23 | Corners | -45 | GPIO_3P3_VOL_010 | 1.71 | 2.1899 | 0.4 | NAP | Fail
SF23 | Corners | -45 | GPIO_3P3_VOL_011 | 3.6 | 3.7816 | 0.4 | NAP | Fail
SF23 | Corners | -45 | GPIO_3P3_VOL_011 | 2.7 | 2.8817 | 0.4 | NAP | Fail
SF23 | Corners | -45 | GPIO_3P3_VOL_011 | 1.89 | 2.0719 | 0.4 | NAP | Fail
SF23 | Corners | -45 | GPIO_3P3_VOL_011 | 1.8 | 1.982 | 0.4 | NAP | Fail
SF23 | Corners | -45 | GPIO_3P3_VOL_011 | 1.71 | 1.8929 | 0.4 | NAP | Fail
SF23 | Corners | -45 | GPIO_3P3_VOL_100 | 3.6 | 3.7334 | 0.4 | NAP | Fail
SF23 | Corners | -45 | GPIO_3P3_VOL_100 | 2.7 | 2.8335 | 0.4 | NAP | Fail
SF23 | Corners | -45 | GPIO_3P3_VOL_100 | 1.89 | 2.0237 | 0.4 | NAP | Fail
SF23 | Corners | -45 | GPIO_3P3_VOL_100 | 1.8 | 1.9337 | 0.4 | NAP | Fail
SF23 | Corners | -45 | GPIO_3P3_VOL_100 | 1.71 | 1.8444 | 0.4 | NAP | Fail
SF23 | Corners | -45 | GPIO_3P3_VOL_101 | 3.6 | 0.46979 | 0.4 | NAP | Fail
SF23 | Corners | -45 | GPIO_3P3_VOL_101 | 2.7 | 0.4698 | 0.4 | NAP | Fail
SF23 | Corners | -45 | GPIO_3P3_VOL_101 | 1.89 | 0.4698 | 0.4 | NAP | Fail
SF23 | Corners | -45 | GPIO_3P3_VOL_101 | 1.8 | 0.46979 | 0.4 | NAP | Fail
SF23 | Corners | -45 | GPIO_3P3_VOL_101 | 1.71 | 0.46978 | 0.4 | NAP | Fail
SF23 | Corners | -45 | GPIO_3P3_VOL_110 | 3.6 | 0.22434 | 0.4 | NAP | Pass
SF23 | Corners | -45 | GPIO_3P3_VOL_110 | 2.7 | 0.22434 | 0.4 | NAP | Pass
SF23 | Corners | -45 | GPIO_3P3_VOL_110 | 1.89 | 0.22434 | 0.4 | NAP | Pass
SF23 | Corners | -45 | GPIO_3P3_VOL_110 | 1.8 | 0.22434 | 0.4 | NAP | Pass
SF23 | Corners | -45 | GPIO_3P3_VOL_110 | 1.71 | 0.22433 | 0.4 | NAP | Pass
SF23 | Corners | -45 | GPIO_3P3_VOL_111 | 3.6 | 0.16902 | 0.4 | NAP | Pass
SF23 | Corners | -45 | GPIO_3P3_VOL_111 | 2.7 | 0.16902 | 0.4 | NAP | Pass
SF23 | Corners | -45 | GPIO_3P3_VOL_111 | 1.89 | 0.16902 | 0.4 | NAP | Pass
SF23 | Corners | -45 | GPIO_3P3_VOL_111 | 1.8 | 0.16901 | 0.4 | NAP | Pass
SF23 | Corners | -45 | GPIO_3P3_VOL_111 | 1.71 | 0.16901 | 0.4 | NAP | Pass
SF23 | Corners | -45 | GPIO_3P3_VIH_HYST1 | 2.7 | 1.52 | 1.89 | NAP | Pass
SF23 | Corners | -45 | GPIO_3P3_VIL_HYST1 | 2.7 | 1.14 | NAP | 0.81 | Pass
SF23 | Corners | -45 | GPIO_3P3_Vh_HYST1 | 2.7 | 0.38 | NAP | 0.135 | Pass
SF23 | Corners | -45 | GPIO_3P3_VIH_HYST1 | 1.89 | 1.12 | 1.323 | NAP | Pass
SF23 | Corners | -45 | GPIO_3P3_VIL_HYST1 | 1.89 | 0.84 | NAP | 0.567 | Pass
SF23 | Corners | -45 | GPIO_3P3_Vh_HYST1 | 1.89 | 0.28 | NAP | 0.0945 | Pass
SF23 | Corners | -45 | GPIO_3P3_VIH_HYST1 | 1.8 | 1.08 | 1.26 | NAP | Pass
SF23 | Corners | -45 | GPIO_3P3_VIL_HYST1 | 1.8 | 0.82 | NAP | 0.54 | Pass
SF23 | Corners | -45 | GPIO_3P3_Vh_HYST1 | 1.8 | 0.26 | NAP | 0.09 | Pass
SF23 | Corners | -45 | GPIO_3P3_VIH_HYST1 | 1.71 | 1.04 | 1.197 | NAP | Pass
SF23 | Corners | -45 | GPIO_3P3_VIL_HYST1 | 1.71 | 0.78 | NAP | 0.513 | Pass
SF23 | Corners | -45 | GPIO_3P3_Vh_HYST1 | 1.71 | 0.26 | NAP | 0.0855 | Pass
SF23 | Corners | -45 | GPIO_3P3_VIH_HYST0 | 3.6 | 1.44 | 2.52 | NAP | Pass
SF23 | Corners | -45 | GPIO_3P3_VIL_HYST0 | 3.6 | 1.28 | NAP | 1.08 | Pass
SF23 | Corners | -45 | GPIO_3P3_Vh_HYST0 | 3.6 | 0.16 | NAP | NAP | Pass
SF23 | Corners | -45 | GPIO_3P3_VIH_HYST0 | 2.7 | 1.32 | 1.89 | NAP | Pass
SF23 | Corners | -45 | GPIO_3P3_VIL_HYST0 | 2.7 | 1.14 | NAP | 0.81 | Pass
SF23 | Corners | -45 | GPIO_3P3_Vh_HYST0 | 2.7 | 0.18 | NAP | NAP | Pass
SF23 | Corners | -45 | GPIO_3P3_VIH_HYST0 | 1.89 | 1.04 | 1.323 | NAP | Pass
SF23 | Corners | -45 | GPIO_3P3_VIL_HYST0 | 1.89 | 0.84 | NAP | 0.567 | Pass
SF23 | Corners | -45 | GPIO_3P3_Vh_HYST0 | 1.89 | 0.2 | NAP | NAP | Pass
SF23 | Corners | -45 | GPIO_3P3_VIH_HYST0 | 1.8 | 1 | 1.26 | NAP | Pass
SF23 | Corners | -45 | GPIO_3P3_VIL_HYST0 | 1.8 | 0.9 | NAP | 0.54 | Pass
SF23 | Corners | -45 | GPIO_3P3_Vh_HYST0 | 1.8 | 0.1 | NAP | NAP | Pass
SF23 | Corners | -45 | GPIO_3P3_VIH_HYST0 | 1.71 | 0.96 | 1.197 | NAP | Pass
SF23 | Corners | -45 | GPIO_3P3_VIL_HYST0 | 1.71 | 0.78 | NAP | 0.513 | Pass
SF23 | Corners | -45 | GPIO_3P3_Vh_HYST0 | 1.71 | 0.18 | NAP | NAP | Pass
SF23 | Corners | -45 | GPIO_3P3_RPU | 3.6 | 60722.96 | 100000 | 25000 | Pass
SF23 | Corners | -45 | GPIO_3P3_RPU | 2.7 | 60691.7 | 100000 | 25000 | Pass
SF23 | Corners | -45 | GPIO_3P3_RPU | 1.89 | 60685.86 | 100000 | 25000 | Pass
SF23 | Corners | -45 | GPIO_3P3_RPU | 1.8 | 60687.25 | 100000 | 25000 | Pass
SF23 | Corners | -45 | GPIO_3P3_RPU | 1.71 | 60693.51 | 100000 | 25000 | Pass
SF23 | Corners | -45 | GPIO_3P3_RPD | 3.6 | 60236.39 | 100000 | 25000 | Pass
SF23 | Corners | -45 | GPIO_3P3_RPD | 2.7 | 60237.04 | 100000 | 25000 | Pass
SF23 | Corners | -45 | GPIO_3P3_RPD | 1.89 | 60236.65 | 100000 | 25000 | Pass
SF23 | Corners | -45 | GPIO_3P3_RPD | 1.8 | 60236.97 | 100000 | 25000 | Pass
SF23 | Corners | -45 | GPIO_3P3_RPD | 1.71 | 60236.14 | 100000 | 25000 | Pass
SF23 | Corners | 130 | GPIO_1P8_VOH_000 | 1.89 | 2.3533 | 0.4 | NAP | Fail
SF23 | Corners | 130 | GPIO_1P8_VOH_000 | 1.8 | 2.2631 | 0.4 | NAP | Fail
SF23 | Corners | 130 | GPIO_1P8_VOH_000 | 1.71 | 2.173 | 0.4 | NAP | Fail
SF23 | Corners | 130 | GPIO_1P8_VOH_001 | 1.89 | 2.409 | 0.4 | NAP | Fail
SF23 | Corners | 130 | GPIO_1P8_VOH_001 | 1.8 | 2.3188 | 0.4 | NAP | Fail
SF23 | Corners | 130 | GPIO_1P8_VOH_001 | 1.71 | 2.2287 | 0.4 | NAP | Fail
SF23 | Corners | 130 | GPIO_1P8_VOH_010 | 1.89 | 2.4488 | 0.4 | NAP | Fail
SF23 | Corners | 130 | GPIO_1P8_VOH_010 | 1.8 | 2.3587 | 0.4 | NAP | Fail
SF23 | Corners | 130 | GPIO_1P8_VOH_010 | 1.71 | 2.2686 | 0.4 | NAP | Fail
SF23 | Corners | 130 | GPIO_1P8_VOH_011 | 1.89 | 2.0926 | 0.4 | NAP | Fail
SF23 | Corners | 130 | GPIO_1P8_VOH_011 | 1.8 | 2.0049 | 0.4 | NAP | Fail
SF23 | Corners | 130 | GPIO_1P8_VOH_011 | 1.71 | 1.9175 | 0.4 | NAP | Fail
SF23 | Corners | 130 | GPIO_1P8_VOH_100 | 1.89 | 2.0223 | 0.4 | NAP | Fail
SF23 | Corners | 130 | GPIO_1P8_VOH_100 | 1.8 | 1.9338 | 0.4 | NAP | Fail
SF23 | Corners | 130 | GPIO_1P8_VOH_100 | 1.71 | 1.8455 | 0.4 | NAP | Fail
SF23 | Corners | 130 | GPIO_1P8_VOH_101 | 1.89 | 2.5282 | 0.4 | NAP | Fail
SF23 | Corners | 130 | GPIO_1P8_VOH_101 | 1.8 | 2.4382 | 0.4 | NAP | Fail
SF23 | Corners | 130 | GPIO_1P8_VOH_101 | 1.71 | 2.3481 | 0.4 | NAP | Fail
SF23 | Corners | 130 | GPIO_1P8_VOH_110 | 1.89 | 0.23781 | 0.4 | NAP | Pass
SF23 | Corners | 130 | GPIO_1P8_VOH_110 | 1.8 | 0.2411 | 0.4 | NAP | Pass
SF23 | Corners | 130 | GPIO_1P8_VOH_110 | 1.71 | 0.24489 | 0.4 | NAP | Pass
SF23 | Corners | 130 | GPIO_1P8_VOH_111 | 1.89 | 0.24021 | 0.4 | NAP | Pass
SF23 | Corners | 130 | GPIO_1P8_VOH_111 | 1.8 | 0.24348 | 0.4 | NAP | Pass
SF23 | Corners | 130 | GPIO_1P8_VOH_111 | 1.71 | 0.24727 | 0.4 | NAP | Pass
SF23 | Corners | 130 | GPIO_1P8_VOL_000 | 1.89 | 0.19395 | 0.4 | NAP | Pass
SF23 | Corners | 130 | GPIO_1P8_VOL_000 | 1.8 | 0.19659 | 0.4 | NAP | Pass
SF23 | Corners | 130 | GPIO_1P8_VOL_000 | 1.71 | 0.19975 | 0.4 | NAP | Pass
SF23 | Corners | 130 | GPIO_1P8_VOL_001 | 1.89 | 0.20015 | 0.4 | NAP | Pass
SF23 | Corners | 130 | GPIO_1P8_VOL_001 | 1.8 | 0.20278 | 0.4 | NAP | Pass
SF23 | Corners | 130 | GPIO_1P8_VOL_001 | 1.71 | 0.20594 | 0.4 | NAP | Pass
SF23 | Corners | 130 | GPIO_1P8_VOL_010 | 1.89 | 0.20143 | 0.4 | NAP | Pass
SF23 | Corners | 130 | GPIO_1P8_VOL_010 | 1.8 | 0.20404 | 0.4 | NAP | Pass
SF23 | Corners | 130 | GPIO_1P8_VOL_010 | 1.71 | 0.20718 | 0.4 | NAP | Pass
SF23 | Corners | 130 | GPIO_1P8_VOL_011 | 1.89 | 1.0558 | 0.4 | NAP | Fail
SF23 | Corners | 130 | GPIO_1P8_VOL_011 | 1.8 | 1.0148 | 0.4 | NAP | Fail
SF23 | Corners | 130 | GPIO_1P8_VOL_011 | 1.71 | 0.97495 | 0.4 | NAP | Fail
SF23 | Corners | 130 | GPIO_1P8_VOL_100 | 1.89 | 1.1556 | 0.4 | NAP | Fail
SF23 | Corners | 130 | GPIO_1P8_VOL_100 | 1.8 | 1.1171 | 0.4 | NAP | Fail
SF23 | Corners | 130 | GPIO_1P8_VOL_100 | 1.71 | 1.081 | 0.4 | NAP | Fail
SF23 | Corners | 130 | GPIO_1P8_VOL_101 | 1.89 | 1.1154 | 0.4 | NAP | Fail
SF23 | Corners | 130 | GPIO_1P8_VOL_101 | 1.8 | 1.072 | 0.4 | NAP | Fail
SF23 | Corners | 130 | GPIO_1P8_VOL_101 | 1.71 | 1.0291 | 0.4 | NAP | Fail
SF23 | Corners | 130 | GPIO_1P8_VOL_110 | 1.89 | 1.2289 | 0.4 | NAP | Fail
SF23 | Corners | 130 | GPIO_1P8_VOL_110 | 1.8 | 1.1939 | 0.4 | NAP | Fail
SF23 | Corners | 130 | GPIO_1P8_VOL_110 | 1.71 | 1.1626 | 0.4 | NAP | Fail
SF23 | Corners | 130 | GPIO_1P8_VOL_111 | 1.89 | 1.1957 | 0.4 | NAP | Fail
SF23 | Corners | 130 | GPIO_1P8_VOL_111 | 1.8 | 1.154 | 0.4 | NAP | Fail
SF23 | Corners | 130 | GPIO_1P8_VOL_111 | 1.71 | 1.113 | 0.4 | NAP | Fail
SF23 | Corners | 130 | GPIO_1P8_VIH_HYST1 | 1.89 | 1.24 | 1.323 | NAP | Pass
SF23 | Corners | 130 | GPIO_1P8_VIL_HYST1 | 1.89 | 0.84 | NAP | 0.567 | Pass
SF23 | Corners | 130 | GPIO_1P8_Vh_HYST1 | 1.89 | 0.4 | NAP | 0.0945 | Pass
SF23 | Corners | 130 | GPIO_1P8_VIH_HYST1 | 1.8 | 1.18 | 1.26 | NAP | Pass
SF23 | Corners | 130 | GPIO_1P8_VIL_HYST1 | 1.8 | 0.8 | NAP | 0.54 | Pass
SF23 | Corners | 130 | GPIO_1P8_Vh_HYST1 | 1.8 | 0.38 | NAP | 0.09 | Pass
SF23 | Corners | 130 | GPIO_1P8_VIH_HYST1 | 1.71 | 1.12 | 1.197 | NAP | Pass
SF23 | Corners | 130 | GPIO_1P8_VIL_HYST1 | 1.71 | 0.76 | NAP | 0.513 | Pass
SF23 | Corners | 130 | GPIO_1P8_Vh_HYST1 | 1.71 | 0.36 | NAP | 0.0855 | Pass
SF23 | Corners | 130 | GPIO_1P8_VIH_HYST0 | 1.89 | 1.02 | 1.323 | NAP | Pass
SF23 | Corners | 130 | GPIO_1P8_VIL_HYST0 | 1.89 | 0.84 | NAP | 0.567 | Pass
SF23 | Corners | 130 | GPIO_1P8_Vh_HYST0 | 1.89 | 0.18 | NAP | NAP | Pass
SF23 | Corners | 130 | GPIO_1P8_VIH_HYST0 | 1.8 | 0.98 | 1.26 | NAP | Pass
SF23 | Corners | 130 | GPIO_1P8_VIL_HYST0 | 1.8 | 0.8 | NAP | 0.54 | Pass
SF23 | Corners | 130 | GPIO_1P8_Vh_HYST0 | 1.8 | 0.18 | NAP | NAP | Pass
SF23 | Corners | 130 | GPIO_1P8_VIH_HYST0 | 1.71 | 0.94 | 1.197 | NAP | Pass
SF23 | Corners | 130 | GPIO_1P8_VIL_HYST0 | 1.71 | 0.76 | NAP | 0.513 | Pass
SF23 | Corners | 130 | GPIO_1P8_Vh_HYST0 | 1.71 | 0.18 | NAP | NAP | Pass
SF23 | Corners | 130 | GPIO_1P8_RPU | 1.89 | 112996700 | 100000 | 25000 | Fail
SF23 | Corners | 130 | GPIO_1P8_RPU | 1.8 | 103996600 | 100000 | 25000 | Fail
SF23 | Corners | 130 | GPIO_1P8_RPU | 1.71 | 95540530 | 100000 | 25000 | Fail
SF23 | Corners | 130 | GPIO_1P8_RPD | 1.89 | 125982800 | 100000 | 25000 | Fail
SF23 | Corners | 130 | GPIO_1P8_RPD | 1.8 | 130378300 | 100000 | 25000 | Fail
SF23 | Corners | 130 | GPIO_1P8_RPD | 1.71 | 133406500 | 100000 | 25000 | Fail
SF23 | Corners | 130 | GPIO_3P3_VOH_000 | 3.6 | 0.24104 | 0.4 | NAP | Pass
SF23 | Corners | 130 | GPIO_3P3_VOH_000 | 2.7 | 0.24123 | 0.4 | NAP | Pass
SF23 | Corners | 130 | GPIO_3P3_VOH_000 | 1.89 | 0.24152 | 0.4 | NAP | Pass
SF23 | Corners | 130 | GPIO_3P3_VOH_000 | 1.8 | 0.24169 | 0.4 | NAP | Pass
SF23 | Corners | 130 | GPIO_3P3_VOH_000 | 1.71 | 0.24398 | 0.4 | NAP | Pass
SF23 | Corners | 130 | GPIO_3P3_VOH_001 | 3.6 | 0.24219 | 0.4 | NAP | Pass
SF23 | Corners | 130 | GPIO_3P3_VOH_001 | 2.7 | 0.24238 | 0.4 | NAP | Pass
SF23 | Corners | 130 | GPIO_3P3_VOH_001 | 1.89 | 0.24268 | 0.4 | NAP | Pass
SF23 | Corners | 130 | GPIO_3P3_VOH_001 | 1.8 | 0.24282 | 0.4 | NAP | Pass
SF23 | Corners | 130 | GPIO_3P3_VOH_001 | 1.71 | 0.24511 | 0.4 | NAP | Pass
SF23 | Corners | 130 | GPIO_3P3_VOH_010 | 3.6 | 0.24016 | 0.4 | NAP | Pass
SF23 | Corners | 130 | GPIO_3P3_VOH_010 | 2.7 | 0.24034 | 0.4 | NAP | Pass
SF23 | Corners | 130 | GPIO_3P3_VOH_010 | 1.89 | 0.24063 | 0.4 | NAP | Pass
SF23 | Corners | 130 | GPIO_3P3_VOH_010 | 1.8 | 0.24076 | 0.4 | NAP | Pass
SF23 | Corners | 130 | GPIO_3P3_VOH_010 | 1.71 | 0.243 | 0.4 | NAP | Pass
SF23 | Corners | 130 | GPIO_3P3_VOH_011 | 3.6 | 0.87258 | 0.4 | NAP | Fail
SF23 | Corners | 130 | GPIO_3P3_VOH_011 | 2.7 | 0.90546 | 0.4 | NAP | Fail
SF23 | Corners | 130 | GPIO_3P3_VOH_011 | 1.89 | 0.99982 | 0.4 | NAP | Fail
SF23 | Corners | 130 | GPIO_3P3_VOH_011 | 1.8 | 1.0211 | 0.4 | NAP | Fail
SF23 | Corners | 130 | GPIO_3P3_VOH_011 | 1.71 | 1.0473 | 0.4 | NAP | Fail
SF23 | Corners | 130 | GPIO_3P3_VOH_100 | 3.6 | 0.26978 | 0.4 | NAP | Pass
SF23 | Corners | 130 | GPIO_3P3_VOH_100 | 2.7 | 0.27765 | 0.4 | NAP | Pass
SF23 | Corners | 130 | GPIO_3P3_VOH_100 | 1.89 | 0.29871 | 0.4 | NAP | Pass
SF23 | Corners | 130 | GPIO_3P3_VOH_100 | 1.8 | 0.30293 | 0.4 | NAP | Pass
SF23 | Corners | 130 | GPIO_3P3_VOH_100 | 1.71 | 0.30785 | 0.4 | NAP | Pass
SF23 | Corners | 130 | GPIO_3P3_VOH_101 | 3.6 | 0.18971 | 0.4 | NAP | Pass
SF23 | Corners | 130 | GPIO_3P3_VOH_101 | 2.7 | 0.19498 | 0.4 | NAP | Pass
SF23 | Corners | 130 | GPIO_3P3_VOH_101 | 1.89 | 0.209 | 0.4 | NAP | Pass
SF23 | Corners | 130 | GPIO_3P3_VOH_101 | 1.8 | 0.21178 | 0.4 | NAP | Pass
SF23 | Corners | 130 | GPIO_3P3_VOH_101 | 1.71 | 0.21502 | 0.4 | NAP | Pass
SF23 | Corners | 130 | GPIO_3P3_VOH_110 | 3.6 | 4.1281 | 0.4 | NAP | Fail
SF23 | Corners | 130 | GPIO_3P3_VOH_110 | 2.7 | 3.2287 | 0.4 | NAP | Fail
SF23 | Corners | 130 | GPIO_3P3_VOH_110 | 1.89 | 2.4192 | 0.4 | NAP | Fail
SF23 | Corners | 130 | GPIO_3P3_VOH_110 | 1.8 | 2.3293 | 0.4 | NAP | Fail
SF23 | Corners | 130 | GPIO_3P3_VOH_110 | 1.71 | 2.2394 | 0.4 | NAP | Fail
SF23 | Corners | 130 | GPIO_3P3_VOH_111 | 3.6 | 3.9351 | 0.4 | NAP | Fail
SF23 | Corners | 130 | GPIO_3P3_VOH_111 | 2.7 | 3.0352 | 0.4 | NAP | Fail
SF23 | Corners | 130 | GPIO_3P3_VOH_111 | 1.89 | 2.2252 | 0.4 | NAP | Fail
SF23 | Corners | 130 | GPIO_3P3_VOH_111 | 1.8 | 2.1353 | 0.4 | NAP | Fail
SF23 | Corners | 130 | GPIO_3P3_VOH_111 | 1.71 | 2.0453 | 0.4 | NAP | Fail
SF23 | Corners | 130 | GPIO_3P3_VOL_000 | 3.6 | 0.027842 | 0.4 | NAP | Pass
SF23 | Corners | 130 | GPIO_3P3_VOL_000 | 2.7 | 0.027834 | 0.4 | NAP | Pass
SF23 | Corners | 130 | GPIO_3P3_VOL_000 | 1.89 | 0.027836 | 0.4 | NAP | Pass
SF23 | Corners | 130 | GPIO_3P3_VOL_000 | 1.8 | 0.02784 | 0.4 | NAP | Pass
SF23 | Corners | 130 | GPIO_3P3_VOL_000 | 1.71 | 0.02784 | 0.4 | NAP | Pass
SF23 | Corners | 130 | GPIO_3P3_VOL_001 | 3.6 | 4.107 | 0.4 | NAP | Fail
SF23 | Corners | 130 | GPIO_3P3_VOL_001 | 2.7 | 3.207 | 0.4 | NAP | Fail
SF23 | Corners | 130 | GPIO_3P3_VOL_001 | 1.89 | 2.397 | 0.4 | NAP | Fail
SF23 | Corners | 130 | GPIO_3P3_VOL_001 | 1.8 | 2.3069 | 0.4 | NAP | Fail
SF23 | Corners | 130 | GPIO_3P3_VOL_001 | 1.71 | 2.2169 | 0.4 | NAP | Fail
SF23 | Corners | 130 | GPIO_3P3_VOL_010 | 3.6 | 4.0544 | 0.4 | NAP | Fail
SF23 | Corners | 130 | GPIO_3P3_VOL_010 | 2.7 | 3.1545 | 0.4 | NAP | Fail
SF23 | Corners | 130 | GPIO_3P3_VOL_010 | 1.89 | 2.3446 | 0.4 | NAP | Fail
SF23 | Corners | 130 | GPIO_3P3_VOL_010 | 1.8 | 2.2547 | 0.4 | NAP | Fail
SF23 | Corners | 130 | GPIO_3P3_VOL_010 | 1.71 | 2.1656 | 0.4 | NAP | Fail
SF23 | Corners | 130 | GPIO_3P3_VOL_011 | 3.6 | 3.8354 | 0.4 | NAP | Fail
SF23 | Corners | 130 | GPIO_3P3_VOL_011 | 2.7 | 2.9356 | 0.4 | NAP | Fail
SF23 | Corners | 130 | GPIO_3P3_VOL_011 | 1.89 | 2.126 | 0.4 | NAP | Fail
SF23 | Corners | 130 | GPIO_3P3_VOL_011 | 1.8 | 2.0361 | 0.4 | NAP | Fail
SF23 | Corners | 130 | GPIO_3P3_VOL_011 | 1.71 | 1.9478 | 0.4 | NAP | Fail
SF23 | Corners | 130 | GPIO_3P3_VOL_100 | 3.6 | 3.7726 | 0.4 | NAP | Fail
SF23 | Corners | 130 | GPIO_3P3_VOL_100 | 2.7 | 2.8727 | 0.4 | NAP | Fail
SF23 | Corners | 130 | GPIO_3P3_VOL_100 | 1.89 | 2.063 | 0.4 | NAP | Fail
SF23 | Corners | 130 | GPIO_3P3_VOL_100 | 1.8 | 1.9731 | 0.4 | NAP | Fail
SF23 | Corners | 130 | GPIO_3P3_VOL_100 | 1.71 | 1.8844 | 0.4 | NAP | Fail
SF23 | Corners | 130 | GPIO_3P3_VOL_101 | 3.6 | 0.66031 | 0.4 | NAP | Fail
SF23 | Corners | 130 | GPIO_3P3_VOL_101 | 2.7 | 0.66035 | 0.4 | NAP | Fail
SF23 | Corners | 130 | GPIO_3P3_VOL_101 | 1.89 | 0.66039 | 0.4 | NAP | Fail
SF23 | Corners | 130 | GPIO_3P3_VOL_101 | 1.8 | 0.66043 | 0.4 | NAP | Fail
SF23 | Corners | 130 | GPIO_3P3_VOL_101 | 1.71 | 0.6605 | 0.4 | NAP | Fail
SF23 | Corners | 130 | GPIO_3P3_VOL_110 | 3.6 | 0.3029 | 0.4 | NAP | Pass
SF23 | Corners | 130 | GPIO_3P3_VOL_110 | 2.7 | 0.30291 | 0.4 | NAP | Pass
SF23 | Corners | 130 | GPIO_3P3_VOL_110 | 1.89 | 0.30293 | 0.4 | NAP | Pass
SF23 | Corners | 130 | GPIO_3P3_VOL_110 | 1.8 | 0.30295 | 0.4 | NAP | Pass
SF23 | Corners | 130 | GPIO_3P3_VOL_110 | 1.71 | 0.30295 | 0.4 | NAP | Pass
SF23 | Corners | 130 | GPIO_3P3_VOL_111 | 3.6 | 0.22486 | 0.4 | NAP | Pass
SF23 | Corners | 130 | GPIO_3P3_VOL_111 | 2.7 | 0.22485 | 0.4 | NAP | Pass
SF23 | Corners | 130 | GPIO_3P3_VOL_111 | 1.89 | 0.22487 | 0.4 | NAP | Pass
SF23 | Corners | 130 | GPIO_3P3_VOL_111 | 1.8 | 0.22488 | 0.4 | NAP | Pass
SF23 | Corners | 130 | GPIO_3P3_VOL_111 | 1.71 | 0.22489 | 0.4 | NAP | Pass
SF23 | Corners | 130 | GPIO_3P3_VIH_HYST1 | 2.7 | 1.54 | 1.89 | NAP | Pass
SF23 | Corners | 130 | GPIO_3P3_VIL_HYST1 | 2.7 | 1.14 | NAP | 0.81 | Pass
SF23 | Corners | 130 | GPIO_3P3_Vh_HYST1 | 2.7 | 0.4 | NAP | 0.135 | Pass
SF23 | Corners | 130 | GPIO_3P3_VIH_HYST1 | 1.89 | 1.14 | 1.323 | NAP | Pass
SF23 | Corners | 130 | GPIO_3P3_VIL_HYST1 | 1.89 | 0.84 | NAP | 0.567 | Pass
SF23 | Corners | 130 | GPIO_3P3_Vh_HYST1 | 1.89 | 0.3 | NAP | 0.0945 | Pass
SF23 | Corners | 130 | GPIO_3P3_VIH_HYST1 | 1.8 | 1.1 | 1.26 | NAP | Pass
SF23 | Corners | 130 | GPIO_3P3_VIL_HYST1 | 1.8 | 0.8 | NAP | 0.54 | Pass
SF23 | Corners | 130 | GPIO_3P3_Vh_HYST1 | 1.8 | 0.3 | NAP | 0.09 | Pass
SF23 | Corners | 130 | GPIO_3P3_VIH_HYST1 | 1.71 | 1.06 | 1.197 | NAP | Pass
SF23 | Corners | 130 | GPIO_3P3_VIL_HYST1 | 1.71 | 0.76 | NAP | 0.513 | Pass
SF23 | Corners | 130 | GPIO_3P3_Vh_HYST1 | 1.71 | 0.3 | NAP | 0.0855 | Pass
SF23 | Corners | 130 | GPIO_3P3_VIH_HYST0 | 3.6 | 1.58 | 2.52 | NAP | Pass
SF23 | Corners | 130 | GPIO_3P3_VIL_HYST0 | 3.6 | 1.38 | NAP | 1.08 | Pass
SF23 | Corners | 130 | GPIO_3P3_Vh_HYST0 | 3.6 | 0.2 | NAP | NAP | Pass
SF23 | Corners | 130 | GPIO_3P3_VIH_HYST0 | 2.7 | 1.32 | 1.89 | NAP | Pass
SF23 | Corners | 130 | GPIO_3P3_VIL_HYST0 | 2.7 | 1.14 | NAP | 0.81 | Pass
SF23 | Corners | 130 | GPIO_3P3_Vh_HYST0 | 2.7 | 0.18 | NAP | NAP | Pass
SF23 | Corners | 130 | GPIO_3P3_VIH_HYST0 | 1.89 | 1.02 | 1.323 | NAP | Pass
SF23 | Corners | 130 | GPIO_3P3_VIL_HYST0 | 1.89 | 0.84 | NAP | 0.567 | Pass
SF23 | Corners | 130 | GPIO_3P3_Vh_HYST0 | 1.89 | 0.18 | NAP | NAP | Pass
SF23 | Corners | 130 | GPIO_3P3_VIH_HYST0 | 1.8 | 0.98 | 1.26 | NAP | Pass
SF23 | Corners | 130 | GPIO_3P3_VIL_HYST0 | 1.8 | 0.8 | NAP | 0.54 | Pass
SF23 | Corners | 130 | GPIO_3P3_Vh_HYST0 | 1.8 | 0.18 | NAP | NAP | Pass
SF23 | Corners | 130 | GPIO_3P3_VIH_HYST0 | 1.71 | 0.94 | 1.197 | NAP | Pass
SF23 | Corners | 130 | GPIO_3P3_VIL_HYST0 | 1.71 | 0.76 | NAP | 0.513 | Pass
SF23 | Corners | 130 | GPIO_3P3_Vh_HYST0 | 1.71 | 0.18 | NAP | NAP | Pass
SF23 | Corners | 130 | GPIO_3P3_RPU | 3.6 | 62338.55 | 100000 | 25000 | Pass
SF23 | Corners | 130 | GPIO_3P3_RPU | 2.7 | 62314.66 | 100000 | 25000 | Pass
SF23 | Corners | 130 | GPIO_3P3_RPU | 1.89 | 62324.45 | 100000 | 25000 | Pass
SF23 | Corners | 130 | GPIO_3P3_RPU | 1.8 | 62330.73 | 100000 | 25000 | Pass
SF23 | Corners | 130 | GPIO_3P3_RPU | 1.71 | 62345.67 | 100000 | 25000 | Pass
SF23 | Corners | 130 | GPIO_3P3_RPD | 3.6 | 61775.87 | 100000 | 25000 | Pass
SF23 | Corners | 130 | GPIO_3P3_RPD | 2.7 | 61766.94 | 100000 | 25000 | Pass
SF23 | Corners | 130 | GPIO_3P3_RPD | 1.89 | 61759.5 | 100000 | 25000 | Pass
SF23 | Corners | 130 | GPIO_3P3_RPD | 1.8 | 61758.36 | 100000 | 25000 | Pass
SF23 | Corners | 130 | GPIO_3P3_RPD | 1.71 | 61757.44 | 100000 | 25000 | Pass
SF23 | Corners | 25 | GPIO_1P8_VOH_000 | 1.89 | 2.395 | 0.4 | NAP | Fail
SF23 | Corners | 25 | GPIO_1P8_VOH_000 | 1.8 | 2.3051 | 0.4 | NAP | Fail
SF23 | Corners | 25 | GPIO_1P8_VOH_000 | 1.71 | 2.2152 | 0.4 | NAP | Fail
SF23 | Corners | 25 | GPIO_1P8_VOH_001 | 1.89 | 2.4514 | 0.4 | NAP | Fail
SF23 | Corners | 25 | GPIO_1P8_VOH_001 | 1.8 | 2.3615 | 0.4 | NAP | Fail
SF23 | Corners | 25 | GPIO_1P8_VOH_001 | 1.71 | 2.2716 | 0.4 | NAP | Fail
SF23 | Corners | 25 | GPIO_1P8_VOH_010 | 1.89 | 2.4939 | 0.4 | NAP | Fail
SF23 | Corners | 25 | GPIO_1P8_VOH_010 | 1.8 | 2.404 | 0.4 | NAP | Fail
SF23 | Corners | 25 | GPIO_1P8_VOH_010 | 1.71 | 2.3142 | 0.4 | NAP | Fail
SF23 | Corners | 25 | GPIO_1P8_VOH_011 | 1.89 | 2.0665 | 0.4 | NAP | Fail
SF23 | Corners | 25 | GPIO_1P8_VOH_011 | 1.8 | 1.9782 | 0.4 | NAP | Fail
SF23 | Corners | 25 | GPIO_1P8_VOH_011 | 1.71 | 1.8902 | 0.4 | NAP | Fail
SF23 | Corners | 25 | GPIO_1P8_VOH_100 | 1.89 | 2.0054 | 0.4 | NAP | Fail
SF23 | Corners | 25 | GPIO_1P8_VOH_100 | 1.8 | 1.9164 | 0.4 | NAP | Fail
SF23 | Corners | 25 | GPIO_1P8_VOH_100 | 1.71 | 1.8278 | 0.4 | NAP | Fail
SF23 | Corners | 25 | GPIO_1P8_VOH_101 | 1.89 | 2.5841 | 0.4 | NAP | Fail
SF23 | Corners | 25 | GPIO_1P8_VOH_101 | 1.8 | 2.4942 | 0.4 | NAP | Fail
SF23 | Corners | 25 | GPIO_1P8_VOH_101 | 1.71 | 2.4044 | 0.4 | NAP | Fail
SF23 | Corners | 25 | GPIO_1P8_VOH_110 | 1.89 | 0.20905 | 0.4 | NAP | Pass
SF23 | Corners | 25 | GPIO_1P8_VOH_110 | 1.8 | 0.21165 | 0.4 | NAP | Pass
SF23 | Corners | 25 | GPIO_1P8_VOH_110 | 1.71 | 0.21471 | 0.4 | NAP | Pass
SF23 | Corners | 25 | GPIO_1P8_VOH_111 | 1.89 | 0.21097 | 0.4 | NAP | Pass
SF23 | Corners | 25 | GPIO_1P8_VOH_111 | 1.8 | 0.21357 | 0.4 | NAP | Pass
SF23 | Corners | 25 | GPIO_1P8_VOH_111 | 1.71 | 0.21662 | 0.4 | NAP | Pass
SF23 | Corners | 25 | GPIO_1P8_VOL_000 | 1.89 | 0.16521 | 0.4 | NAP | Pass
SF23 | Corners | 25 | GPIO_1P8_VOL_000 | 1.8 | 0.16711 | 0.4 | NAP | Pass
SF23 | Corners | 25 | GPIO_1P8_VOL_000 | 1.71 | 0.16947 | 0.4 | NAP | Pass
SF23 | Corners | 25 | GPIO_1P8_VOL_001 | 1.89 | 0.17068 | 0.4 | NAP | Pass
SF23 | Corners | 25 | GPIO_1P8_VOL_001 | 1.8 | 0.17257 | 0.4 | NAP | Pass
SF23 | Corners | 25 | GPIO_1P8_VOL_001 | 1.71 | 0.17493 | 0.4 | NAP | Pass
SF23 | Corners | 25 | GPIO_1P8_VOL_010 | 1.89 | 0.17163 | 0.4 | NAP | Pass
SF23 | Corners | 25 | GPIO_1P8_VOL_010 | 1.8 | 0.17351 | 0.4 | NAP | Pass
SF23 | Corners | 25 | GPIO_1P8_VOL_010 | 1.71 | 0.17582 | 0.4 | NAP | Pass
SF23 | Corners | 25 | GPIO_1P8_VOL_011 | 1.89 | 1.032 | 0.4 | NAP | Fail
SF23 | Corners | 25 | GPIO_1P8_VOL_011 | 1.8 | 0.99069 | 0.4 | NAP | Fail
SF23 | Corners | 25 | GPIO_1P8_VOL_011 | 1.71 | 0.95038 | 0.4 | NAP | Fail
SF23 | Corners | 25 | GPIO_1P8_VOL_100 | 1.89 | 1.1127 | 0.4 | NAP | Fail
SF23 | Corners | 25 | GPIO_1P8_VOL_100 | 1.8 | 1.0737 | 0.4 | NAP | Fail
SF23 | Corners | 25 | GPIO_1P8_VOL_100 | 1.71 | 1.0369 | 0.4 | NAP | Fail
SF23 | Corners | 25 | GPIO_1P8_VOL_101 | 1.89 | 1.093 | 0.4 | NAP | Fail
SF23 | Corners | 25 | GPIO_1P8_VOL_101 | 1.8 | 1.0496 | 0.4 | NAP | Fail
SF23 | Corners | 25 | GPIO_1P8_VOL_101 | 1.71 | 1.0055 | 0.4 | NAP | Fail
SF23 | Corners | 25 | GPIO_1P8_VOL_110 | 1.89 | 1.1738 | 0.4 | NAP | Fail
SF23 | Corners | 25 | GPIO_1P8_VOL_110 | 1.8 | 1.1379 | 0.4 | NAP | Fail
SF23 | Corners | 25 | GPIO_1P8_VOL_110 | 1.71 | 1.1047 | 0.4 | NAP | Fail
SF23 | Corners | 25 | GPIO_1P8_VOL_111 | 1.89 | 1.1562 | 0.4 | NAP | Fail
SF23 | Corners | 25 | GPIO_1P8_VOL_111 | 1.8 | 1.1138 | 0.4 | NAP | Fail
SF23 | Corners | 25 | GPIO_1P8_VOL_111 | 1.71 | 1.0722 | 0.4 | NAP | Fail
SF23 | Corners | 25 | GPIO_1P8_VIH_HYST1 | 1.89 | 1.22 | 1.323 | NAP | Pass
SF23 | Corners | 25 | GPIO_1P8_VIL_HYST1 | 1.89 | 0.84 | NAP | 0.567 | Pass
SF23 | Corners | 25 | GPIO_1P8_Vh_HYST1 | 1.89 | 0.38 | NAP | 0.0945 | Pass
SF23 | Corners | 25 | GPIO_1P8_VIH_HYST1 | 1.8 | 1.16 | 1.26 | NAP | Pass
SF23 | Corners | 25 | GPIO_1P8_VIL_HYST1 | 1.8 | 0.8 | NAP | 0.54 | Pass
SF23 | Corners | 25 | GPIO_1P8_Vh_HYST1 | 1.8 | 0.36 | NAP | 0.09 | Pass
SF23 | Corners | 25 | GPIO_1P8_VIH_HYST1 | 1.71 | 1.1 | 1.197 | NAP | Pass
SF23 | Corners | 25 | GPIO_1P8_VIL_HYST1 | 1.71 | 0.76 | NAP | 0.513 | Pass
SF23 | Corners | 25 | GPIO_1P8_Vh_HYST1 | 1.71 | 0.34 | NAP | 0.0855 | Pass
SF23 | Corners | 25 | GPIO_1P8_VIH_HYST0 | 1.89 | 1.02 | 1.323 | NAP | Pass
SF23 | Corners | 25 | GPIO_1P8_VIL_HYST0 | 1.89 | 0.84 | NAP | 0.567 | Pass
SF23 | Corners | 25 | GPIO_1P8_Vh_HYST0 | 1.89 | 0.18 | NAP | NAP | Pass
SF23 | Corners | 25 | GPIO_1P8_VIH_HYST0 | 1.8 | 0.98 | 1.26 | NAP | Pass
SF23 | Corners | 25 | GPIO_1P8_VIL_HYST0 | 1.8 | 0.8 | NAP | 0.54 | Pass
SF23 | Corners | 25 | GPIO_1P8_Vh_HYST0 | 1.8 | 0.18 | NAP | NAP | Pass
SF23 | Corners | 25 | GPIO_1P8_VIH_HYST0 | 1.71 | 0.94 | 1.197 | NAP | Pass
SF23 | Corners | 25 | GPIO_1P8_VIL_HYST0 | 1.71 | 0.76 | NAP | 0.513 | Pass
SF23 | Corners | 25 | GPIO_1P8_Vh_HYST0 | 1.71 | 0.18 | NAP | NAP | Pass
SF23 | Corners | 25 | GPIO_1P8_RPU | 1.89 | 2488871000 | 100000 | 25000 | Fail
SF23 | Corners | 25 | GPIO_1P8_RPU | 1.8 | 2104372000 | 100000 | 25000 | Fail
SF23 | Corners | 25 | GPIO_1P8_RPU | 1.71 | 1708264000 | 100000 | 25000 | Fail
SF23 | Corners | 25 | GPIO_1P8_RPD | 1.89 | 2299000000 | 100000 | 25000 | Fail
SF23 | Corners | 25 | GPIO_1P8_RPD | 1.8 | 2503092000 | 100000 | 25000 | Fail
SF23 | Corners | 25 | GPIO_1P8_RPD | 1.71 | 2746950000 | 100000 | 25000 | Fail
SF23 | Corners | 25 | GPIO_3P3_VOH_000 | 3.6 | 0.20575 | 0.4 | NAP | Pass
SF23 | Corners | 25 | GPIO_3P3_VOH_000 | 2.7 | 0.20589 | 0.4 | NAP | Pass
SF23 | Corners | 25 | GPIO_3P3_VOH_000 | 1.89 | 0.20608 | 0.4 | NAP | Pass
SF23 | Corners | 25 | GPIO_3P3_VOH_000 | 1.8 | 0.20612 | 0.4 | NAP | Pass
SF23 | Corners | 25 | GPIO_3P3_VOH_000 | 1.71 | 0.20793 | 0.4 | NAP | Pass
SF23 | Corners | 25 | GPIO_3P3_VOH_001 | 3.6 | 0.20619 | 0.4 | NAP | Pass
SF23 | Corners | 25 | GPIO_3P3_VOH_001 | 2.7 | 0.20635 | 0.4 | NAP | Pass
SF23 | Corners | 25 | GPIO_3P3_VOH_001 | 1.89 | 0.20652 | 0.4 | NAP | Pass
SF23 | Corners | 25 | GPIO_3P3_VOH_001 | 1.8 | 0.20658 | 0.4 | NAP | Pass
SF23 | Corners | 25 | GPIO_3P3_VOH_001 | 1.71 | 0.20834 | 0.4 | NAP | Pass
SF23 | Corners | 25 | GPIO_3P3_VOH_010 | 3.6 | 0.20327 | 0.4 | NAP | Pass
SF23 | Corners | 25 | GPIO_3P3_VOH_010 | 2.7 | 0.20339 | 0.4 | NAP | Pass
SF23 | Corners | 25 | GPIO_3P3_VOH_010 | 1.89 | 0.20357 | 0.4 | NAP | Pass
SF23 | Corners | 25 | GPIO_3P3_VOH_010 | 1.8 | 0.2036 | 0.4 | NAP | Pass
SF23 | Corners | 25 | GPIO_3P3_VOH_010 | 1.71 | 0.2053 | 0.4 | NAP | Pass
SF23 | Corners | 25 | GPIO_3P3_VOH_011 | 3.6 | 0.75261 | 0.4 | NAP | Fail
SF23 | Corners | 25 | GPIO_3P3_VOH_011 | 2.7 | 0.7746 | 0.4 | NAP | Fail
SF23 | Corners | 25 | GPIO_3P3_VOH_011 | 1.89 | 0.846 | 0.4 | NAP | Fail
SF23 | Corners | 25 | GPIO_3P3_VOH_011 | 1.8 | 0.86261 | 0.4 | NAP | Fail
SF23 | Corners | 25 | GPIO_3P3_VOH_011 | 1.71 | 0.88342 | 0.4 | NAP | Fail
SF23 | Corners | 25 | GPIO_3P3_VOH_100 | 3.6 | 0.23237 | 0.4 | NAP | Pass
SF23 | Corners | 25 | GPIO_3P3_VOH_100 | 2.7 | 0.23733 | 0.4 | NAP | Pass
SF23 | Corners | 25 | GPIO_3P3_VOH_100 | 1.89 | 0.25298 | 0.4 | NAP | Pass
SF23 | Corners | 25 | GPIO_3P3_VOH_100 | 1.8 | 0.25627 | 0.4 | NAP | Pass
SF23 | Corners | 25 | GPIO_3P3_VOH_100 | 1.71 | 0.26015 | 0.4 | NAP | Pass
SF23 | Corners | 25 | GPIO_3P3_VOH_101 | 3.6 | 0.16372 | 0.4 | NAP | Pass
SF23 | Corners | 25 | GPIO_3P3_VOH_101 | 2.7 | 0.16703 | 0.4 | NAP | Pass
SF23 | Corners | 25 | GPIO_3P3_VOH_101 | 1.89 | 0.17749 | 0.4 | NAP | Pass
SF23 | Corners | 25 | GPIO_3P3_VOH_101 | 1.8 | 0.17967 | 0.4 | NAP | Pass
SF23 | Corners | 25 | GPIO_3P3_VOH_101 | 1.71 | 0.18223 | 0.4 | NAP | Pass
SF23 | Corners | 25 | GPIO_3P3_VOH_110 | 3.6 | 4.1269 | 0.4 | NAP | Fail
SF23 | Corners | 25 | GPIO_3P3_VOH_110 | 2.7 | 3.227 | 0.4 | NAP | Fail
SF23 | Corners | 25 | GPIO_3P3_VOH_110 | 1.89 | 2.417 | 0.4 | NAP | Fail
SF23 | Corners | 25 | GPIO_3P3_VOH_110 | 1.8 | 2.327 | 0.4 | NAP | Fail
SF23 | Corners | 25 | GPIO_3P3_VOH_110 | 1.71 | 2.237 | 0.4 | NAP | Fail
SF23 | Corners | 25 | GPIO_3P3_VOH_111 | 3.6 | 3.8805 | 0.4 | NAP | Fail
SF23 | Corners | 25 | GPIO_3P3_VOH_111 | 2.7 | 2.9805 | 0.4 | NAP | Fail
SF23 | Corners | 25 | GPIO_3P3_VOH_111 | 1.89 | 2.1705 | 0.4 | NAP | Fail
SF23 | Corners | 25 | GPIO_3P3_VOH_111 | 1.8 | 2.0805 | 0.4 | NAP | Fail
SF23 | Corners | 25 | GPIO_3P3_VOH_111 | 1.71 | 1.9905 | 0.4 | NAP | Fail
SF23 | Corners | 25 | GPIO_3P3_VOL_000 | 3.6 | 0.023126 | 0.4 | NAP | Pass
SF23 | Corners | 25 | GPIO_3P3_VOL_000 | 2.7 | 0.023121 | 0.4 | NAP | Pass
SF23 | Corners | 25 | GPIO_3P3_VOL_000 | 1.89 | 0.02312 | 0.4 | NAP | Pass
SF23 | Corners | 25 | GPIO_3P3_VOL_000 | 1.8 | 0.023119 | 0.4 | NAP | Pass
SF23 | Corners | 25 | GPIO_3P3_VOL_000 | 1.71 | 0.023119 | 0.4 | NAP | Pass
SF23 | Corners | 25 | GPIO_3P3_VOL_001 | 3.6 | 4.1519 | 0.4 | NAP | Fail
SF23 | Corners | 25 | GPIO_3P3_VOL_001 | 2.7 | 3.2519 | 0.4 | NAP | Fail
SF23 | Corners | 25 | GPIO_3P3_VOL_001 | 1.89 | 2.442 | 0.4 | NAP | Fail
SF23 | Corners | 25 | GPIO_3P3_VOL_001 | 1.8 | 2.352 | 0.4 | NAP | Fail
SF23 | Corners | 25 | GPIO_3P3_VOL_001 | 1.71 | 2.262 | 0.4 | NAP | Fail
SF23 | Corners | 25 | GPIO_3P3_VOL_010 | 3.6 | 4.0713 | 0.4 | NAP | Fail
SF23 | Corners | 25 | GPIO_3P3_VOL_010 | 2.7 | 3.1715 | 0.4 | NAP | Fail
SF23 | Corners | 25 | GPIO_3P3_VOL_010 | 1.89 | 2.3617 | 0.4 | NAP | Fail
SF23 | Corners | 25 | GPIO_3P3_VOL_010 | 1.8 | 2.2717 | 0.4 | NAP | Fail
SF23 | Corners | 25 | GPIO_3P3_VOL_010 | 1.71 | 2.1827 | 0.4 | NAP | Fail
SF23 | Corners | 25 | GPIO_3P3_VOL_011 | 3.6 | 3.8008 | 0.4 | NAP | Fail
SF23 | Corners | 25 | GPIO_3P3_VOL_011 | 2.7 | 2.901 | 0.4 | NAP | Fail
SF23 | Corners | 25 | GPIO_3P3_VOL_011 | 1.89 | 2.0912 | 0.4 | NAP | Fail
SF23 | Corners | 25 | GPIO_3P3_VOL_011 | 1.8 | 2.0013 | 0.4 | NAP | Fail
SF23 | Corners | 25 | GPIO_3P3_VOL_011 | 1.71 | 1.9127 | 0.4 | NAP | Fail
SF23 | Corners | 25 | GPIO_3P3_VOL_100 | 3.6 | 3.7473 | 0.4 | NAP | Fail
SF23 | Corners | 25 | GPIO_3P3_VOL_100 | 2.7 | 2.8475 | 0.4 | NAP | Fail
SF23 | Corners | 25 | GPIO_3P3_VOL_100 | 1.89 | 2.0377 | 0.4 | NAP | Fail
SF23 | Corners | 25 | GPIO_3P3_VOL_100 | 1.8 | 1.9477 | 0.4 | NAP | Fail
SF23 | Corners | 25 | GPIO_3P3_VOL_100 | 1.71 | 1.8587 | 0.4 | NAP | Fail
SF23 | Corners | 25 | GPIO_3P3_VOL_101 | 3.6 | 0.5308 | 0.4 | NAP | Fail
SF23 | Corners | 25 | GPIO_3P3_VOL_101 | 2.7 | 0.53079 | 0.4 | NAP | Fail
SF23 | Corners | 25 | GPIO_3P3_VOL_101 | 1.89 | 0.53077 | 0.4 | NAP | Fail
SF23 | Corners | 25 | GPIO_3P3_VOL_101 | 1.8 | 0.53077 | 0.4 | NAP | Fail
SF23 | Corners | 25 | GPIO_3P3_VOL_101 | 1.71 | 0.53075 | 0.4 | NAP | Fail
SF23 | Corners | 25 | GPIO_3P3_VOL_110 | 3.6 | 0.24846 | 0.4 | NAP | Pass
SF23 | Corners | 25 | GPIO_3P3_VOL_110 | 2.7 | 0.24845 | 0.4 | NAP | Pass
SF23 | Corners | 25 | GPIO_3P3_VOL_110 | 1.89 | 0.24845 | 0.4 | NAP | Pass
SF23 | Corners | 25 | GPIO_3P3_VOL_110 | 1.8 | 0.24844 | 0.4 | NAP | Pass
SF23 | Corners | 25 | GPIO_3P3_VOL_110 | 1.71 | 0.24844 | 0.4 | NAP | Pass
SF23 | Corners | 25 | GPIO_3P3_VOL_111 | 3.6 | 0.18587 | 0.4 | NAP | Pass
SF23 | Corners | 25 | GPIO_3P3_VOL_111 | 2.7 | 0.18586 | 0.4 | NAP | Pass
SF23 | Corners | 25 | GPIO_3P3_VOL_111 | 1.89 | 0.18586 | 0.4 | NAP | Pass
SF23 | Corners | 25 | GPIO_3P3_VOL_111 | 1.8 | 0.18586 | 0.4 | NAP | Pass
SF23 | Corners | 25 | GPIO_3P3_VOL_111 | 1.71 | 0.18585 | 0.4 | NAP | Pass
SF23 | Corners | 25 | GPIO_3P3_VIH_HYST1 | 2.7 | 1.52 | 1.89 | NAP | Pass
SF23 | Corners | 25 | GPIO_3P3_VIL_HYST1 | 2.7 | 1.14 | NAP | 0.81 | Pass
SF23 | Corners | 25 | GPIO_3P3_Vh_HYST1 | 2.7 | 0.38 | NAP | 0.135 | Pass
SF23 | Corners | 25 | GPIO_3P3_VIH_HYST1 | 1.89 | 1.12 | 1.323 | NAP | Pass
SF23 | Corners | 25 | GPIO_3P3_VIL_HYST1 | 1.89 | 0.84 | NAP | 0.567 | Pass
SF23 | Corners | 25 | GPIO_3P3_Vh_HYST1 | 1.89 | 0.28 | NAP | 0.0945 | Pass
SF23 | Corners | 25 | GPIO_3P3_VIH_HYST1 | 1.8 | 1.08 | 1.26 | NAP | Pass
SF23 | Corners | 25 | GPIO_3P3_VIL_HYST1 | 1.8 | 0.84 | NAP | 0.54 | Pass
SF23 | Corners | 25 | GPIO_3P3_Vh_HYST1 | 1.8 | 0.24 | NAP | 0.09 | Pass
SF23 | Corners | 25 | GPIO_3P3_VIH_HYST1 | 1.71 | 0.96 | 1.197 | NAP | Pass
SF23 | Corners | 25 | GPIO_3P3_VIL_HYST1 | 1.71 | 0.76 | NAP | 0.513 | Pass
SF23 | Corners | 25 | GPIO_3P3_Vh_HYST1 | 1.71 | 0.2 | NAP | 0.0855 | Pass
SF23 | Corners | 25 | GPIO_3P3_VIH_HYST0 | 3.6 | 1.5 | 2.52 | NAP | Pass
SF23 | Corners | 25 | GPIO_3P3_VIL_HYST0 | 3.6 | 1.32 | NAP | 1.08 | Pass
SF23 | Corners | 25 | GPIO_3P3_Vh_HYST0 | 3.6 | 0.18 | NAP | NAP | Pass
SF23 | Corners | 25 | GPIO_3P3_VIH_HYST0 | 2.7 | 1.32 | 1.89 | NAP | Pass
SF23 | Corners | 25 | GPIO_3P3_VIL_HYST0 | 2.7 | 1.14 | NAP | 0.81 | Pass
SF23 | Corners | 25 | GPIO_3P3_Vh_HYST0 | 2.7 | 0.18 | NAP | NAP | Pass
SF23 | Corners | 25 | GPIO_3P3_VIH_HYST0 | 1.89 | 1.02 | 1.323 | NAP | Pass
SF23 | Corners | 25 | GPIO_3P3_VIL_HYST0 | 1.89 | 0.84 | NAP | 0.567 | Pass
SF23 | Corners | 25 | GPIO_3P3_Vh_HYST0 | 1.89 | 0.18 | NAP | NAP | Pass
SF23 | Corners | 25 | GPIO_3P3_VIH_HYST0 | 1.8 | 0.98 | 1.26 | NAP | Pass
SF23 | Corners | 25 | GPIO_3P3_VIL_HYST0 | 1.8 | 0.8 | NAP | 0.54 | Pass
SF23 | Corners | 25 | GPIO_3P3_Vh_HYST0 | 1.8 | 0.18 | NAP | NAP | Pass
SF23 | Corners | 25 | GPIO_3P3_VIH_HYST0 | 1.71 | 0.94 | 1.197 | NAP | Pass
SF23 | Corners | 25 | GPIO_3P3_VIL_HYST0 | 1.71 | 0.76 | NAP | 0.513 | Pass
SF23 | Corners | 25 | GPIO_3P3_Vh_HYST0 | 1.71 | 0.18 | NAP | NAP | Pass
SF23 | Corners | 25 | GPIO_3P3_RPU | 3.6 | 61340.13 | 100000 | 25000 | Pass
SF23 | Corners | 25 | GPIO_3P3_RPU | 2.7 | 61310.18 | 100000 | 25000 | Pass
SF23 | Corners | 25 | GPIO_3P3_RPU | 1.89 | 61306.25 | 100000 | 25000 | Pass
SF23 | Corners | 25 | GPIO_3P3_RPU | 1.8 | 61308.08 | 100000 | 25000 | Pass
SF23 | Corners | 25 | GPIO_3P3_RPU | 1.71 | 61316.95 | 100000 | 25000 | Pass
SF23 | Corners | 25 | GPIO_3P3_RPD | 3.6 | 60803.88 | 100000 | 25000 | Pass
SF23 | Corners | 25 | GPIO_3P3_RPD | 2.7 | 60804.25 | 100000 | 25000 | Pass
SF23 | Corners | 25 | GPIO_3P3_RPD | 1.89 | 60804.5 | 100000 | 25000 | Pass
SF23 | Corners | 25 | GPIO_3P3_RPD | 1.8 | 60803.73 | 100000 | 25000 | Pass
SF23 | Corners | 25 | GPIO_3P3_RPD | 1.71 | 60803.8 | 100000 | 25000 | Pass
SS23 | Corners | -45 | GPIO_1P8_VOH_000 | 1.89 | 2.4299 | 0.4 | NAP | Fail
SS23 | Corners | -45 | GPIO_1P8_VOH_000 | 1.8 | 2.34 | 0.4 | NAP | Fail
SS23 | Corners | -45 | GPIO_1P8_VOH_000 | 1.71 | 2.25 | 0.4 | NAP | Fail
SS23 | Corners | -45 | GPIO_1P8_VOH_001 | 1.89 | 2.482 | 0.4 | NAP | Fail
SS23 | Corners | -45 | GPIO_1P8_VOH_001 | 1.8 | 2.3921 | 0.4 | NAP | Fail
SS23 | Corners | -45 | GPIO_1P8_VOH_001 | 1.71 | 2.3021 | 0.4 | NAP | Fail
SS23 | Corners | -45 | GPIO_1P8_VOH_010 | 1.89 | 2.5231 | 0.4 | NAP | Fail
SS23 | Corners | -45 | GPIO_1P8_VOH_010 | 1.8 | 2.4332 | 0.4 | NAP | Fail
SS23 | Corners | -45 | GPIO_1P8_VOH_010 | 1.71 | 2.3432 | 0.4 | NAP | Fail
SS23 | Corners | -45 | GPIO_1P8_VOH_011 | 1.89 | 2.0493 | 0.4 | NAP | Fail
SS23 | Corners | -45 | GPIO_1P8_VOH_011 | 1.8 | 1.9606 | 0.4 | NAP | Fail
SS23 | Corners | -45 | GPIO_1P8_VOH_011 | 1.71 | 1.8722 | 0.4 | NAP | Fail
SS23 | Corners | -45 | GPIO_1P8_VOH_100 | 1.89 | 1.9943 | 0.4 | NAP | Fail
SS23 | Corners | -45 | GPIO_1P8_VOH_100 | 1.8 | 1.9052 | 0.4 | NAP | Fail
SS23 | Corners | -45 | GPIO_1P8_VOH_100 | 1.71 | 1.8162 | 0.4 | NAP | Fail
SS23 | Corners | -45 | GPIO_1P8_VOH_101 | 1.89 | 2.6205 | 0.4 | NAP | Fail
SS23 | Corners | -45 | GPIO_1P8_VOH_101 | 1.8 | 2.5306 | 0.4 | NAP | Fail
SS23 | Corners | -45 | GPIO_1P8_VOH_101 | 1.71 | 2.4406 | 0.4 | NAP | Fail
SS23 | Corners | -45 | GPIO_1P8_VOH_110 | 1.89 | 0.18743 | 0.4 | NAP | Pass
SS23 | Corners | -45 | GPIO_1P8_VOH_110 | 1.8 | 0.18945 | 0.4 | NAP | Pass
SS23 | Corners | -45 | GPIO_1P8_VOH_110 | 1.71 | 0.19186 | 0.4 | NAP | Pass
SS23 | Corners | -45 | GPIO_1P8_VOH_111 | 1.89 | 0.18929 | 0.4 | NAP | Pass
SS23 | Corners | -45 | GPIO_1P8_VOH_111 | 1.8 | 0.19131 | 0.4 | NAP | Pass
SS23 | Corners | -45 | GPIO_1P8_VOH_111 | 1.71 | 0.19371 | 0.4 | NAP | Pass
SS23 | Corners | -45 | GPIO_1P8_VOL_000 | 1.89 | 0.14724 | 0.4 | NAP | Pass
SS23 | Corners | -45 | GPIO_1P8_VOL_000 | 1.8 | 0.14867 | 0.4 | NAP | Pass
SS23 | Corners | -45 | GPIO_1P8_VOL_000 | 1.71 | 0.15049 | 0.4 | NAP | Pass
SS23 | Corners | -45 | GPIO_1P8_VOL_001 | 1.89 | 0.15274 | 0.4 | NAP | Pass
SS23 | Corners | -45 | GPIO_1P8_VOL_001 | 1.8 | 0.15415 | 0.4 | NAP | Pass
SS23 | Corners | -45 | GPIO_1P8_VOL_001 | 1.71 | 0.15594 | 0.4 | NAP | Pass
SS23 | Corners | -45 | GPIO_1P8_VOL_010 | 1.89 | 0.15401 | 0.4 | NAP | Pass
SS23 | Corners | -45 | GPIO_1P8_VOL_010 | 1.8 | 0.15541 | 0.4 | NAP | Pass
SS23 | Corners | -45 | GPIO_1P8_VOL_010 | 1.71 | 0.15718 | 0.4 | NAP | Pass
SS23 | Corners | -45 | GPIO_1P8_VOL_011 | 1.89 | 1.017 | 0.4 | NAP | Fail
SS23 | Corners | -45 | GPIO_1P8_VOL_011 | 1.8 | 0.97565 | 0.4 | NAP | Fail
SS23 | Corners | -45 | GPIO_1P8_VOL_011 | 1.71 | 0.93518 | 0.4 | NAP | Fail
SS23 | Corners | -45 | GPIO_1P8_VOL_100 | 1.89 | 1.0806 | 0.4 | NAP | Fail
SS23 | Corners | -45 | GPIO_1P8_VOL_100 | 1.8 | 1.0419 | 0.4 | NAP | Fail
SS23 | Corners | -45 | GPIO_1P8_VOL_100 | 1.71 | 1.0052 | 0.4 | NAP | Fail
SS23 | Corners | -45 | GPIO_1P8_VOL_101 | 1.89 | 1.0777 | 0.4 | NAP | Fail
SS23 | Corners | -45 | GPIO_1P8_VOL_101 | 1.8 | 1.0346 | 0.4 | NAP | Fail
SS23 | Corners | -45 | GPIO_1P8_VOL_101 | 1.71 | 0.99087 | 0.4 | NAP | Fail
SS23 | Corners | -45 | GPIO_1P8_VOL_110 | 1.89 | 1.1341 | 0.4 | NAP | Fail
SS23 | Corners | -45 | GPIO_1P8_VOL_110 | 1.8 | 1.0978 | 0.4 | NAP | Fail
SS23 | Corners | -45 | GPIO_1P8_VOL_110 | 1.71 | 1.0644 | 0.4 | NAP | Fail
SS23 | Corners | -45 | GPIO_1P8_VOL_111 | 1.89 | 1.1326 | 0.4 | NAP | Fail
SS23 | Corners | -45 | GPIO_1P8_VOL_111 | 1.8 | 1.0898 | 0.4 | NAP | Fail
SS23 | Corners | -45 | GPIO_1P8_VOL_111 | 1.71 | 1.0476 | 0.4 | NAP | Fail
SS23 | Corners | -45 | GPIO_1P8_VIH_HYST1 | 1.89 | 1.2 | 1.323 | NAP | Pass
SS23 | Corners | -45 | GPIO_1P8_VIL_HYST1 | 1.89 | 0.82 | NAP | 0.567 | Pass
SS23 | Corners | -45 | GPIO_1P8_Vh_HYST1 | 1.89 | 0.38 | NAP | 0.0945 | Pass
SS23 | Corners | -45 | GPIO_1P8_VIH_HYST1 | 1.8 | 1.14 | 1.26 | NAP | Pass
SS23 | Corners | -45 | GPIO_1P8_VIL_HYST1 | 1.8 | 0.78 | NAP | 0.54 | Pass
SS23 | Corners | -45 | GPIO_1P8_Vh_HYST1 | 1.8 | 0.36 | NAP | 0.09 | Pass
SS23 | Corners | -45 | GPIO_1P8_VIH_HYST1 | 1.71 | 1.08 | 1.197 | NAP | Pass
SS23 | Corners | -45 | GPIO_1P8_VIL_HYST1 | 1.71 | 0.74 | NAP | 0.513 | Pass
SS23 | Corners | -45 | GPIO_1P8_Vh_HYST1 | 1.71 | 0.34 | NAP | 0.0855 | Pass
SS23 | Corners | -45 | GPIO_1P8_VIH_HYST0 | 1.89 | 1 | 1.323 | NAP | Pass
SS23 | Corners | -45 | GPIO_1P8_VIL_HYST0 | 1.89 | 0.82 | NAP | 0.567 | Pass
SS23 | Corners | -45 | GPIO_1P8_Vh_HYST0 | 1.89 | 0.18 | NAP | NAP | Pass
SS23 | Corners | -45 | GPIO_1P8_VIH_HYST0 | 1.8 | 0.96 | 1.26 | NAP | Pass
SS23 | Corners | -45 | GPIO_1P8_VIL_HYST0 | 1.8 | 0.78 | NAP | 0.54 | Pass
SS23 | Corners | -45 | GPIO_1P8_Vh_HYST0 | 1.8 | 0.18 | NAP | NAP | Pass
SS23 | Corners | -45 | GPIO_1P8_VIH_HYST0 | 1.71 | 0.92 | 1.197 | NAP | Pass
SS23 | Corners | -45 | GPIO_1P8_VIL_HYST0 | 1.71 | 0.74 | NAP | 0.513 | Pass
SS23 | Corners | -45 | GPIO_1P8_Vh_HYST0 | 1.71 | 0.18 | NAP | NAP | Pass
SS23 | Corners | -45 | GPIO_1P8_RPU | 1.89 | 1453535000 | 100000 | 25000 | Fail
SS23 | Corners | -45 | GPIO_1P8_RPU | 1.8 | 1279596000 | 100000 | 25000 | Fail
SS23 | Corners | -45 | GPIO_1P8_RPU | 1.71 | 1118340000 | 100000 | 25000 | Fail
SS23 | Corners | -45 | GPIO_1P8_RPD | 1.89 | 1650568000 | 100000 | 25000 | Fail
SS23 | Corners | -45 | GPIO_1P8_RPD | 1.8 | 1624630000 | 100000 | 25000 | Fail
SS23 | Corners | -45 | GPIO_1P8_RPD | 1.71 | 1470571000 | 100000 | 25000 | Fail
SS23 | Corners | -45 | GPIO_3P3_VOH_000 | 3.6 | 0.1847 | 0.4 | NAP | Pass
SS23 | Corners | -45 | GPIO_3P3_VOH_000 | 2.7 | 0.18484 | 0.4 | NAP | Pass
SS23 | Corners | -45 | GPIO_3P3_VOH_000 | 1.89 | 0.18501 | 0.4 | NAP | Pass
SS23 | Corners | -45 | GPIO_3P3_VOH_000 | 1.8 | 0.18505 | 0.4 | NAP | Pass
SS23 | Corners | -45 | GPIO_3P3_VOH_000 | 1.71 | 0.18562 | 0.4 | NAP | Pass
SS23 | Corners | -45 | GPIO_3P3_VOH_001 | 3.6 | 0.18523 | 0.4 | NAP | Pass
SS23 | Corners | -45 | GPIO_3P3_VOH_001 | 2.7 | 0.18533 | 0.4 | NAP | Pass
SS23 | Corners | -45 | GPIO_3P3_VOH_001 | 1.89 | 0.18552 | 0.4 | NAP | Pass
SS23 | Corners | -45 | GPIO_3P3_VOH_001 | 1.8 | 0.18552 | 0.4 | NAP | Pass
SS23 | Corners | -45 | GPIO_3P3_VOH_001 | 1.71 | 0.18612 | 0.4 | NAP | Pass
SS23 | Corners | -45 | GPIO_3P3_VOH_010 | 3.6 | 0.18214 | 0.4 | NAP | Pass
SS23 | Corners | -45 | GPIO_3P3_VOH_010 | 2.7 | 0.18226 | 0.4 | NAP | Pass
SS23 | Corners | -45 | GPIO_3P3_VOH_010 | 1.89 | 0.18242 | 0.4 | NAP | Pass
SS23 | Corners | -45 | GPIO_3P3_VOH_010 | 1.8 | 0.18242 | 0.4 | NAP | Pass
SS23 | Corners | -45 | GPIO_3P3_VOH_010 | 1.71 | 0.18298 | 0.4 | NAP | Pass
SS23 | Corners | -45 | GPIO_3P3_VOH_011 | 3.6 | 0.68468 | 0.4 | NAP | Fail
SS23 | Corners | -45 | GPIO_3P3_VOH_011 | 2.7 | 0.69817 | 0.4 | NAP | Fail
SS23 | Corners | -45 | GPIO_3P3_VOH_011 | 1.89 | 0.75131 | 0.4 | NAP | Fail
SS23 | Corners | -45 | GPIO_3P3_VOH_011 | 1.8 | 0.7643 | 0.4 | NAP | Fail
SS23 | Corners | -45 | GPIO_3P3_VOH_011 | 1.71 | 0.78055 | 0.4 | NAP | Fail
SS23 | Corners | -45 | GPIO_3P3_VOH_100 | 3.6 | 0.21286 | 0.4 | NAP | Pass
SS23 | Corners | -45 | GPIO_3P3_VOH_100 | 2.7 | 0.21553 | 0.4 | NAP | Pass
SS23 | Corners | -45 | GPIO_3P3_VOH_100 | 1.89 | 0.22687 | 0.4 | NAP | Pass
SS23 | Corners | -45 | GPIO_3P3_VOH_100 | 1.8 | 0.2294 | 0.4 | NAP | Pass
SS23 | Corners | -45 | GPIO_3P3_VOH_100 | 1.71 | 0.23243 | 0.4 | NAP | Pass
SS23 | Corners | -45 | GPIO_3P3_VOH_101 | 3.6 | 0.15044 | 0.4 | NAP | Pass
SS23 | Corners | -45 | GPIO_3P3_VOH_101 | 2.7 | 0.15223 | 0.4 | NAP | Pass
SS23 | Corners | -45 | GPIO_3P3_VOH_101 | 1.89 | 0.15987 | 0.4 | NAP | Pass
SS23 | Corners | -45 | GPIO_3P3_VOH_101 | 1.8 | 0.16156 | 0.4 | NAP | Pass
SS23 | Corners | -45 | GPIO_3P3_VOH_101 | 1.71 | 0.16357 | 0.4 | NAP | Pass
SS23 | Corners | -45 | GPIO_3P3_VOH_110 | 3.6 | 4.1119 | 0.4 | NAP | Fail
SS23 | Corners | -45 | GPIO_3P3_VOH_110 | 2.7 | 3.2119 | 0.4 | NAP | Fail
SS23 | Corners | -45 | GPIO_3P3_VOH_110 | 1.89 | 2.4019 | 0.4 | NAP | Fail
SS23 | Corners | -45 | GPIO_3P3_VOH_110 | 1.8 | 2.3119 | 0.4 | NAP | Fail
SS23 | Corners | -45 | GPIO_3P3_VOH_110 | 1.71 | 2.2218 | 0.4 | NAP | Fail
SS23 | Corners | -45 | GPIO_3P3_VOH_111 | 3.6 | 3.8533 | 0.4 | NAP | Fail
SS23 | Corners | -45 | GPIO_3P3_VOH_111 | 2.7 | 2.9533 | 0.4 | NAP | Fail
SS23 | Corners | -45 | GPIO_3P3_VOH_111 | 1.89 | 2.1433 | 0.4 | NAP | Fail
SS23 | Corners | -45 | GPIO_3P3_VOH_111 | 1.8 | 2.0533 | 0.4 | NAP | Fail
SS23 | Corners | -45 | GPIO_3P3_VOH_111 | 1.71 | 1.9633 | 0.4 | NAP | Fail
SS23 | Corners | -45 | GPIO_3P3_VOL_000 | 3.6 | 0.021005 | 0.4 | NAP | Pass
SS23 | Corners | -45 | GPIO_3P3_VOL_000 | 2.7 | 0.021002 | 0.4 | NAP | Pass
SS23 | Corners | -45 | GPIO_3P3_VOL_000 | 1.89 | 0.021001 | 0.4 | NAP | Pass
SS23 | Corners | -45 | GPIO_3P3_VOL_000 | 1.8 | 0.021002 | 0.4 | NAP | Pass
SS23 | Corners | -45 | GPIO_3P3_VOL_000 | 1.71 | 0.021 | 0.4 | NAP | Pass
SS23 | Corners | -45 | GPIO_3P3_VOL_001 | 3.6 | 4.179 | 0.4 | NAP | Fail
SS23 | Corners | -45 | GPIO_3P3_VOL_001 | 2.7 | 3.279 | 0.4 | NAP | Fail
SS23 | Corners | -45 | GPIO_3P3_VOL_001 | 1.89 | 2.469 | 0.4 | NAP | Fail
SS23 | Corners | -45 | GPIO_3P3_VOL_001 | 1.8 | 2.379 | 0.4 | NAP | Fail
SS23 | Corners | -45 | GPIO_3P3_VOL_001 | 1.71 | 2.289 | 0.4 | NAP | Fail
SS23 | Corners | -45 | GPIO_3P3_VOL_010 | 3.6 | 4.0784 | 0.4 | NAP | Fail
SS23 | Corners | -45 | GPIO_3P3_VOL_010 | 2.7 | 3.1785 | 0.4 | NAP | Fail
SS23 | Corners | -45 | GPIO_3P3_VOL_010 | 1.89 | 2.3688 | 0.4 | NAP | Fail
SS23 | Corners | -45 | GPIO_3P3_VOL_010 | 1.8 | 2.2788 | 0.4 | NAP | Fail
SS23 | Corners | -45 | GPIO_3P3_VOL_010 | 1.71 | 2.1893 | 0.4 | NAP | Fail
SS23 | Corners | -45 | GPIO_3P3_VOL_011 | 3.6 | 3.7809 | 0.4 | NAP | Fail
SS23 | Corners | -45 | GPIO_3P3_VOL_011 | 2.7 | 2.881 | 0.4 | NAP | Fail
SS23 | Corners | -45 | GPIO_3P3_VOL_011 | 1.89 | 2.0713 | 0.4 | NAP | Fail
SS23 | Corners | -45 | GPIO_3P3_VOL_011 | 1.8 | 1.9813 | 0.4 | NAP | Fail
SS23 | Corners | -45 | GPIO_3P3_VOL_011 | 1.71 | 1.8917 | 0.4 | NAP | Fail
SS23 | Corners | -45 | GPIO_3P3_VOL_100 | 3.6 | 3.7331 | 0.4 | NAP | Fail
SS23 | Corners | -45 | GPIO_3P3_VOL_100 | 2.7 | 2.8332 | 0.4 | NAP | Fail
SS23 | Corners | -45 | GPIO_3P3_VOL_100 | 1.89 | 2.0234 | 0.4 | NAP | Fail
SS23 | Corners | -45 | GPIO_3P3_VOL_100 | 1.8 | 1.9334 | 0.4 | NAP | Fail
SS23 | Corners | -45 | GPIO_3P3_VOL_100 | 1.71 | 1.8437 | 0.4 | NAP | Fail
SS23 | Corners | -45 | GPIO_3P3_VOL_101 | 3.6 | 0.46615 | 0.4 | NAP | Fail
SS23 | Corners | -45 | GPIO_3P3_VOL_101 | 2.7 | 0.46615 | 0.4 | NAP | Fail
SS23 | Corners | -45 | GPIO_3P3_VOL_101 | 1.89 | 0.46615 | 0.4 | NAP | Fail
SS23 | Corners | -45 | GPIO_3P3_VOL_101 | 1.8 | 0.46615 | 0.4 | NAP | Fail
SS23 | Corners | -45 | GPIO_3P3_VOL_101 | 1.71 | 0.46618 | 0.4 | NAP | Fail
SS23 | Corners | -45 | GPIO_3P3_VOL_110 | 3.6 | 0.22262 | 0.4 | NAP | Pass
SS23 | Corners | -45 | GPIO_3P3_VOL_110 | 2.7 | 0.22261 | 0.4 | NAP | Pass
SS23 | Corners | -45 | GPIO_3P3_VOL_110 | 1.89 | 0.22261 | 0.4 | NAP | Pass
SS23 | Corners | -45 | GPIO_3P3_VOL_110 | 1.8 | 0.22261 | 0.4 | NAP | Pass
SS23 | Corners | -45 | GPIO_3P3_VOL_110 | 1.71 | 0.22261 | 0.4 | NAP | Pass
SS23 | Corners | -45 | GPIO_3P3_VOL_111 | 3.6 | 0.16799 | 0.4 | NAP | Pass
SS23 | Corners | -45 | GPIO_3P3_VOL_111 | 2.7 | 0.16798 | 0.4 | NAP | Pass
SS23 | Corners | -45 | GPIO_3P3_VOL_111 | 1.89 | 0.16798 | 0.4 | NAP | Pass
SS23 | Corners | -45 | GPIO_3P3_VOL_111 | 1.8 | 0.16798 | 0.4 | NAP | Pass
SS23 | Corners | -45 | GPIO_3P3_VOL_111 | 1.71 | 0.16798 | 0.4 | NAP | Pass
SS23 | Corners | -45 | GPIO_3P3_VIH_HYST1 | 2.7 | 1.52 | 1.89 | NAP | Pass
SS23 | Corners | -45 | GPIO_3P3_VIL_HYST1 | 2.7 | 1.12 | NAP | 0.81 | Pass
SS23 | Corners | -45 | GPIO_3P3_Vh_HYST1 | 2.7 | 0.4 | NAP | 0.135 | Pass
SS23 | Corners | -45 | GPIO_3P3_VIH_HYST1 | 1.89 | 1.12 | 1.323 | NAP | Pass
SS23 | Corners | -45 | GPIO_3P3_VIL_HYST1 | 1.89 | 0.82 | NAP | 0.567 | Pass
SS23 | Corners | -45 | GPIO_3P3_Vh_HYST1 | 1.89 | 0.3 | NAP | 0.0945 | Pass
SS23 | Corners | -45 | GPIO_3P3_VIH_HYST1 | 1.8 | 1.08 | 1.26 | NAP | Pass
SS23 | Corners | -45 | GPIO_3P3_VIL_HYST1 | 1.8 | 0.78 | NAP | 0.54 | Pass
SS23 | Corners | -45 | GPIO_3P3_Vh_HYST1 | 1.8 | 0.3 | NAP | 0.09 | Pass
SS23 | Corners | -45 | GPIO_3P3_VIH_HYST1 | 1.71 | 1.04 | 1.197 | NAP | Pass
SS23 | Corners | -45 | GPIO_3P3_VIL_HYST1 | 1.71 | 0.74 | NAP | 0.513 | Pass
SS23 | Corners | -45 | GPIO_3P3_Vh_HYST1 | 1.71 | 0.3 | NAP | 0.0855 | Pass
SS23 | Corners | -45 | GPIO_3P3_VIH_HYST0 | 3.6 | 1.36 | 2.52 | NAP | Pass
SS23 | Corners | -45 | GPIO_3P3_VIL_HYST0 | 3.6 | 1.32 | NAP | 1.08 | Pass
SS23 | Corners | -45 | GPIO_3P3_Vh_HYST0 | 3.6 | 0.04 | NAP | NAP | Pass
SS23 | Corners | -45 | GPIO_3P3_VIH_HYST0 | 2.7 | 1.3 | 1.89 | NAP | Pass
SS23 | Corners | -45 | GPIO_3P3_VIL_HYST0 | 2.7 | 1.12 | NAP | 0.81 | Pass
SS23 | Corners | -45 | GPIO_3P3_Vh_HYST0 | 2.7 | 0.18 | NAP | NAP | Pass
SS23 | Corners | -45 | GPIO_3P3_VIH_HYST0 | 1.89 | 1 | 1.323 | NAP | Pass
SS23 | Corners | -45 | GPIO_3P3_VIL_HYST0 | 1.89 | 0.82 | NAP | 0.567 | Pass
SS23 | Corners | -45 | GPIO_3P3_Vh_HYST0 | 1.89 | 0.18 | NAP | NAP | Pass
SS23 | Corners | -45 | GPIO_3P3_VIH_HYST0 | 1.8 | 0.96 | 1.26 | NAP | Pass
SS23 | Corners | -45 | GPIO_3P3_VIL_HYST0 | 1.8 | 0.78 | NAP | 0.54 | Pass
SS23 | Corners | -45 | GPIO_3P3_Vh_HYST0 | 1.8 | 0.18 | NAP | NAP | Pass
SS23 | Corners | -45 | GPIO_3P3_VIH_HYST0 | 1.71 | 0.92 | 1.197 | NAP | Pass
SS23 | Corners | -45 | GPIO_3P3_VIL_HYST0 | 1.71 | 0.74 | NAP | 0.513 | Pass
SS23 | Corners | -45 | GPIO_3P3_Vh_HYST0 | 1.71 | 0.18 | NAP | NAP | Pass
SS23 | Corners | -45 | GPIO_3P3_VIH_HYST1 | 3.6 | 60036.04 | 2.52 | NAP | Fail
SS23 | Corners | -45 | GPIO_3P3_VIL_HYST1 | 2.7 | 60005.09 | NAP | 0.81 | Pass
SS23 | Corners | -45 | GPIO_3P3_Vh_HYST1 | 1.89 | 60000.46 | NAP | 0.0945 | Pass
SS23 | Corners | -45 | GPIO_3P3_VIH_HYST1 | 1.8 | 60003.12 | 1.26 | NAP | Fail
SS23 | Corners | -45 | GPIO_3P3_VIL_HYST1 | 1.71 | 60007.12 | NAP | 0.513 | Pass
SS23 | Corners | -45 | GPIO_3P3_Vh_HYST1 | 3.6 | 59541.25 | NAP | 0.18 | Pass
SS23 | Corners | -45 | GPIO_3P3_VIH_HYST1 | 2.7 | 59541.67 | 1.89 | NAP | Fail
SS23 | Corners | -45 | GPIO_3P3_VIL_HYST1 | 1.89 | 59541.85 | NAP | 0.567 | Pass
SS23 | Corners | -45 | GPIO_3P3_Vh_HYST1 | 1.8 | 59541.81 | NAP | 0.09 | Pass
SS23 | Corners | -45 | GPIO_3P3_VIH_HYST1 | 1.71 | 59542.2 | 1.197 | NAP | Fail
SS23 | Corners | 130 | GPIO_3P3_VIL_HYST1 | 1.89 | 2.3508 | NAP | 0.567 | Pass
SS23 | Corners | 130 | GPIO_3P3_Vh_HYST1 | 1.8 | 2.2605 | NAP | 0.09 | Pass
SS23 | Corners | 130 | GPIO_3P3_VIH_HYST1 | 1.71 | 2.1704 | 1.197 | NAP | Fail
SS23 | Corners | 130 | GPIO_3P3_VIL_HYST1 | 1.89 | 2.4068 | NAP | 0.567 | Pass
SS23 | Corners | 130 | GPIO_3P3_Vh_HYST1 | 1.8 | 2.3167 | NAP | 0.09 | Pass
SS23 | Corners | 130 | GPIO_3P3_VIH_HYST0 | 1.71 | 2.2265 | 1.197 | NAP | Fail
SS23 | Corners | 130 | GPIO_3P3_VIL_HYST0 | 1.89 | 2.4469 | NAP | 0.567 | Pass
SS23 | Corners | 130 | GPIO_3P3_Vh_HYST0 | 1.8 | 2.3568 | NAP | NAP | Pass
SS23 | Corners | 130 | GPIO_3P3_VIH_HYST0 | 1.71 | 2.2667 | 1.197 | NAP | Fail
SS23 | Corners | 130 | GPIO_3P3_VIL_HYST0 | 1.89 | 2.0912 | NAP | 0.567 | Pass
SS23 | Corners | 130 | GPIO_3P3_Vh_HYST0 | 1.8 | 2.0034 | NAP | NAP | Pass
SS23 | Corners | 130 | GPIO_3P3_VIH_HYST0 | 1.71 | 1.916 | 1.197 | NAP | Fail
SS23 | Corners | 130 | GPIO_3P3_VIL_HYST0 | 1.89 | 2.0213 | NAP | 0.567 | Pass
SS23 | Corners | 130 | GPIO_3P3_Vh_HYST0 | 1.8 | 1.9327 | NAP | NAP | Pass
SS23 | Corners | 130 | GPIO_3P3_VIH_HYST0 | 1.71 | 1.8444 | 1.197 | NAP | Fail
SS23 | Corners | 130 | GPIO_3P3_VIL_HYST0 | 1.89 | 2.5272 | NAP | 0.567 | Pass
SS23 | Corners | 130 | GPIO_3P3_Vh_HYST0 | 1.8 | 2.4372 | NAP | NAP | Pass
SS23 | Corners | 130 | GPIO_3P3_VIH_HYST0 | 1.71 | 2.3471 | 1.197 | NAP | Fail
SS23 | Corners | 130 | GPIO_3P3_VIL_HYST0 | 1.89 | 0.2369 | NAP | 0.567 | Fail
SS23 | Corners | 130 | GPIO_3P3_Vh_HYST0 | 1.8 | 0.24022 | NAP | NAP | Pass
SS23 | Corners | 130 | GPIO_3P3_VIH_HYST1 | 1.71 | 0.24405 | 1.197 | NAP | Pass
SS23 | Corners | 130 | GPIO_3P3_VIL_HYST1 | 1.89 | 0.23924 | NAP | 0.567 | Fail
SS23 | Corners | 130 | GPIO_3P3_Vh_HYST1 | 1.8 | 0.24255 | NAP | 0.09 | Pass
SS23 | Corners | 130 | GPIO_3P3_VIH_HYST1 | 1.71 | 0.2464 | 1.197 | NAP | Pass
SS23 | Corners | 130 | GPIO_3P3_VIL_HYST1 | 1.89 | 0.19211 | NAP | 0.567 | Fail
SS23 | Corners | 130 | GPIO_3P3_Vh_HYST1 | 1.8 | 0.19472 | NAP | 0.09 | Pass
SS23 | Corners | 130 | GPIO_3P3_VIH_HYST1 | 1.71 | 0.19787 | 1.197 | NAP | Pass
SS23 | Corners | 130 | GPIO_3P3_VIL_HYST1 | 1.89 | 0.19839 | NAP | 0.567 | Fail
SS23 | Corners | 130 | GPIO_3P3_Vh_HYST1 | 1.8 | 0.2011 | NAP | 0.09 | Pass
SS23 | Corners | 130 | GPIO_3P3_VIH_HYST1 | 1.71 | 0.20412 | 1.197 | NAP | Pass
SS23 | Corners | 130 | GPIO_3P3_VIL_HYST1 | 1.89 | 0.19984 | NAP | 0.567 | Fail
SS23 | Corners | 130 | GPIO_3P3_Vh_HYST1 | 1.8 | 0.20242 | NAP | 0.09 | Pass
SS23 | Corners | 130 | GPIO_3P3_VIH_HYST1 | 1.71 | 0.20554 | 1.197 | NAP | Pass
SS23 | Corners | 130 | GPIO_3P3_VIL_HYST1 | 1.89 | 1.0554 | NAP | 0.567 | Pass
SS23 | Corners | 130 | GPIO_3P3_Vh_HYST1 | 1.8 | 1.0143 | NAP | 0.09 | Pass
SS23 | Corners | 130 | GPIO_3P3_VIH_HYST0 | 1.71 | 0.9746 | 1.197 | NAP | Pass
SS23 | Corners | 130 | GPIO_3P3_VIL_HYST0 | 1.89 | 1.1538 | NAP | 0.567 | Pass
SS23 | Corners | 130 | GPIO_3P3_Vh_HYST0 | 1.8 | 1.1153 | NAP | NAP | Pass
SS23 | Corners | 130 | GPIO_3P3_VIH_HYST0 | 1.71 | 1.0792 | 1.197 | NAP | Pass
SS23 | Corners | 130 | GPIO_3P3_VIL_HYST0 | 1.89 | 1.1128 | NAP | 0.567 | Pass
SS23 | Corners | 130 | GPIO_3P3_Vh_HYST0 | 1.8 | 1.0726 | NAP | NAP | Pass
SS23 | Corners | 130 | GPIO_3P3_VIH_HYST0 | 1.71 | 1.0298 | 1.197 | NAP | Pass
SS23 | Corners | 130 | GPIO_3P3_VIL_HYST0 | 1.89 | 1.2288 | NAP | 0.567 | Pass
SS23 | Corners | 130 | GPIO_3P3_Vh_HYST0 | 1.8 | 1.1934 | NAP | NAP | Pass
SS23 | Corners | 130 | GPIO_3P3_VIH_HYST0 | 1.71 | 1.1626 | 1.197 | NAP | Pass
SS23 | Corners | 130 | GPIO_3P3_VIL_HYST0 | 1.89 | 1.1934 | NAP | 0.567 | Pass
SS23 | Corners | 130 | GPIO_3P3_Vh_HYST0 | 1.8 | 1.1516 | NAP | NAP | Pass
SS23 | Corners | 130 | GPIO_3P3_VIH_HYST0 | 1.71 | 1.1105 | 1.197 | NAP | Pass
SS23 | Corners | 130 | GPIO_3P3_VIL_HYST0 | 1.89 | 1.22 | NAP | 0.567 | Pass
SS23 | Corners | 130 | GPIO_3P3_Vh_HYST0 | 1.89 | 0.82 | NAP | NAP | Pass
SS23 | Corners | 130 | GPIO_1P8_Vh_HYST1 | 1.89 | 0.4 | NAP | 0.0945 | Pass
SS23 | Corners | 130 | GPIO_1P8_VIH_HYST1 | 1.8 | 1.16 | 1.26 | NAP | Pass
SS23 | Corners | 130 | GPIO_1P8_VIL_HYST1 | 1.8 | 0.78 | NAP | 0.54 | Pass
SS23 | Corners | 130 | GPIO_1P8_Vh_HYST1 | 1.8 | 0.38 | NAP | 0.09 | Pass
SS23 | Corners | 130 | GPIO_1P8_VIH_HYST1 | 1.71 | 1.1 | 1.197 | NAP | Pass
SS23 | Corners | 130 | GPIO_1P8_VIL_HYST1 | 1.71 | 0.74 | NAP | 0.513 | Pass
SS23 | Corners | 130 | GPIO_1P8_Vh_HYST1 | 1.71 | 0.36 | NAP | 0.0855 | Pass
SS23 | Corners | 130 | GPIO_1P8_VIH_HYST0 | 1.89 | 1 | 1.323 | NAP | Pass
SS23 | Corners | 130 | GPIO_1P8_VIL_HYST0 | 1.89 | 0.82 | NAP | 0.567 | Pass
SS23 | Corners | 130 | GPIO_1P8_Vh_HYST0 | 1.89 | 0.18 | NAP | NAP | Pass
SS23 | Corners | 130 | GPIO_1P8_VIH_HYST0 | 1.8 | 0.96 | 1.26 | NAP | Pass
SS23 | Corners | 130 | GPIO_1P8_VIL_HYST0 | 1.8 | 0.78 | NAP | 0.54 | Pass
SS23 | Corners | 130 | GPIO_1P8_Vh_HYST0 | 1.8 | 0.18 | NAP | NAP | Pass
SS23 | Corners | 130 | GPIO_1P8_VIH_HYST0 | 1.71 | 0.92 | 1.197 | NAP | Pass
SS23 | Corners | 130 | GPIO_1P8_VIL_HYST0 | 1.71 | 0.74 | NAP | 0.513 | Pass
SS23 | Corners | 130 | GPIO_1P8_Vh_HYST0 | 1.71 | 0.18 | NAP | NAP | Pass
SS23 | Corners | 130 | GPIO_1P8_RPU | 1.89 | 136389900 | 100000 | 25000 | Fail
SS23 | Corners | 130 | GPIO_1P8_RPU | 1.8 | 126214600 | 100000 | 25000 | Fail
SS23 | Corners | 130 | GPIO_1P8_RPU | 1.71 | 115420700 | 100000 | 25000 | Fail
SS23 | Corners | 130 | GPIO_1P8_RPD | 1.89 | 152643700 | 100000 | 25000 | Fail
SS23 | Corners | 130 | GPIO_1P8_RPD | 1.8 | 155396900 | 100000 | 25000 | Fail
SS23 | Corners | 130 | GPIO_1P8_RPD | 1.71 | 160378800 | 100000 | 25000 | Fail
SS23 | Corners | 130 | GPIO_3P3_VOH_000 | 3.6 | 0.23939 | 0.4 | NAP | Pass
SS23 | Corners | 130 | GPIO_3P3_VOH_000 | 2.7 | 0.23952 | 0.4 | NAP | Pass
SS23 | Corners | 130 | GPIO_3P3_VOH_000 | 1.89 | 0.23965 | 0.4 | NAP | Pass
SS23 | Corners | 130 | GPIO_3P3_VOH_000 | 1.8 | 0.23975 | 0.4 | NAP | Pass
SS23 | Corners | 130 | GPIO_3P3_VOH_000 | 1.71 | 0.24218 | 0.4 | NAP | Pass
SS23 | Corners | 130 | GPIO_3P3_VOH_001 | 3.6 | 0.24076 | 0.4 | NAP | Pass
SS23 | Corners | 130 | GPIO_3P3_VOH_001 | 2.7 | 0.24116 | 0.4 | NAP | Pass
SS23 | Corners | 130 | GPIO_3P3_VOH_001 | 1.89 | 0.24105 | 0.4 | NAP | Pass
SS23 | Corners | 130 | GPIO_3P3_VOH_001 | 1.8 | 0.24137 | 0.4 | NAP | Pass
SS23 | Corners | 130 | GPIO_3P3_VOH_001 | 1.71 | 0.24336 | 0.4 | NAP | Pass
SS23 | Corners | 130 | GPIO_3P3_VOH_010 | 3.6 | 0.23935 | 0.4 | NAP | Pass
SS23 | Corners | 130 | GPIO_3P3_VOH_010 | 2.7 | 0.23946 | 0.4 | NAP | Pass
SS23 | Corners | 130 | GPIO_3P3_VOH_010 | 1.89 | 0.23986 | 0.4 | NAP | Pass
SS23 | Corners | 130 | GPIO_3P3_VOH_010 | 1.8 | 0.23969 | 0.4 | NAP | Pass
SS23 | Corners | 130 | GPIO_3P3_VOH_010 | 1.71 | 0.24185 | 0.4 | NAP | Pass
SS23 | Corners | 130 | GPIO_3P3_VOH_011 | 3.6 | 0.86508 | 0.4 | NAP | Fail
SS23 | Corners | 130 | GPIO_3P3_VOH_011 | 2.7 | 0.89799 | 0.4 | NAP | Fail
SS23 | Corners | 130 | GPIO_3P3_VOH_011 | 1.89 | 0.99327 | 0.4 | NAP | Fail
SS23 | Corners | 130 | GPIO_3P3_VOH_011 | 1.8 | 1.015 | 0.4 | NAP | Fail
SS23 | Corners | 130 | GPIO_3P3_VOH_011 | 1.71 | 1.0418 | 0.4 | NAP | Fail
SS23 | Corners | 130 | GPIO_3P3_VOH_100 | 3.6 | 0.26859 | 0.4 | NAP | Pass
SS23 | Corners | 130 | GPIO_3P3_VOH_100 | 2.7 | 0.27646 | 0.4 | NAP | Pass
SS23 | Corners | 130 | GPIO_3P3_VOH_100 | 1.89 | 0.29765 | 0.4 | NAP | Pass
SS23 | Corners | 130 | GPIO_3P3_VOH_100 | 1.8 | 0.30211 | 0.4 | NAP | Pass
SS23 | Corners | 130 | GPIO_3P3_VOH_100 | 1.71 | 0.30694 | 0.4 | NAP | Pass
SS23 | Corners | 130 | GPIO_3P3_VOH_101 | 3.6 | 0.18897 | 0.4 | NAP | Pass
SS23 | Corners | 130 | GPIO_3P3_VOH_101 | 2.7 | 0.19424 | 0.4 | NAP | Pass
SS23 | Corners | 130 | GPIO_3P3_VOH_101 | 1.89 | 0.20835 | 0.4 | NAP | Pass
SS23 | Corners | 130 | GPIO_3P3_VOH_101 | 1.8 | 0.21116 | 0.4 | NAP | Pass
SS23 | Corners | 130 | GPIO_3P3_VOH_101 | 1.71 | 0.21443 | 0.4 | NAP | Pass
SS23 | Corners | 130 | GPIO_3P3_VOH_110 | 3.6 | 4.1255 | 0.4 | NAP | Fail
SS23 | Corners | 130 | GPIO_3P3_VOH_110 | 2.7 | 3.2261 | 0.4 | NAP | Fail
SS23 | Corners | 130 | GPIO_3P3_VOH_110 | 1.89 | 2.4166 | 0.4 | NAP | Fail
SS23 | Corners | 130 | GPIO_3P3_VOH_110 | 1.8 | 2.3267 | 0.4 | NAP | Fail
SS23 | Corners | 130 | GPIO_3P3_VOH_110 | 1.71 | 2.2367 | 0.4 | NAP | Fail
SS23 | Corners | 130 | GPIO_3P3_VOH_111 | 3.6 | 3.9324 | 0.4 | NAP | Fail
SS23 | Corners | 130 | GPIO_3P3_VOH_111 | 2.7 | 3.0324 | 0.4 | NAP | Fail
SS23 | Corners | 130 | GPIO_3P3_VOH_111 | 1.89 | 2.2225 | 0.4 | NAP | Fail
SS23 | Corners | 130 | GPIO_3P3_VOH_111 | 1.8 | 2.1324 | 0.4 | NAP | Fail
SS23 | Corners | 130 | GPIO_3P3_VOH_111 | 1.71 | 2.0424 | 0.4 | NAP | Fail
SS23 | Corners | 130 | GPIO_3P3_VOL_000 | 3.6 | 0.027597 | 0.4 | NAP | Pass
SS23 | Corners | 130 | GPIO_3P3_VOL_000 | 2.7 | 0.027591 | 0.4 | NAP | Pass
SS23 | Corners | 130 | GPIO_3P3_VOL_000 | 1.89 | 0.027592 | 0.4 | NAP | Pass
SS23 | Corners | 130 | GPIO_3P3_VOL_000 | 1.8 | 0.027622 | 0.4 | NAP | Pass
SS23 | Corners | 130 | GPIO_3P3_VOL_000 | 1.71 | 0.027625 | 0.4 | NAP | Pass
SS23 | Corners | 130 | GPIO_3P3_VOL_001 | 3.6 | 4.1081 | 0.4 | NAP | Fail
SS23 | Corners | 130 | GPIO_3P3_VOL_001 | 2.7 | 3.2083 | 0.4 | NAP | Fail
SS23 | Corners | 130 | GPIO_3P3_VOL_001 | 1.89 | 2.3983 | 0.4 | NAP | Fail
SS23 | Corners | 130 | GPIO_3P3_VOL_001 | 1.8 | 2.308 | 0.4 | NAP | Fail
SS23 | Corners | 130 | GPIO_3P3_VOL_001 | 1.71 | 2.218 | 0.4 | NAP | Fail
SS23 | Corners | 130 | GPIO_3P3_VOL_010 | 3.6 | 4.0541 | 0.4 | NAP | Fail
SS23 | Corners | 130 | GPIO_3P3_VOL_010 | 2.7 | 3.1542 | 0.4 | NAP | Fail
SS23 | Corners | 130 | GPIO_3P3_VOL_010 | 1.89 | 2.3443 | 0.4 | NAP | Fail
SS23 | Corners | 130 | GPIO_3P3_VOL_010 | 1.8 | 2.2544 | 0.4 | NAP | Fail
SS23 | Corners | 130 | GPIO_3P3_VOL_010 | 1.71 | 2.1651 | 0.4 | NAP | Fail
SS23 | Corners | 130 | GPIO_3P3_VOL_011 | 3.6 | 3.8342 | 0.4 | NAP | Fail
SS23 | Corners | 130 | GPIO_3P3_VOL_011 | 2.7 | 2.9344 | 0.4 | NAP | Fail
SS23 | Corners | 130 | GPIO_3P3_VOL_011 | 1.89 | 2.1246 | 0.4 | NAP | Fail
SS23 | Corners | 130 | GPIO_3P3_VOL_011 | 1.8 | 2.0347 | 0.4 | NAP | Fail
SS23 | Corners | 130 | GPIO_3P3_VOL_011 | 1.71 | 1.9464 | 0.4 | NAP | Fail
SS23 | Corners | 130 | GPIO_3P3_VOL_100 | 3.6 | 3.7716 | 0.4 | NAP | Fail
SS23 | Corners | 130 | GPIO_3P3_VOL_100 | 2.7 | 2.8718 | 0.4 | NAP | Fail
SS23 | Corners | 130 | GPIO_3P3_VOL_100 | 1.89 | 2.0619 | 0.4 | NAP | Fail
SS23 | Corners | 130 | GPIO_3P3_VOL_100 | 1.8 | 1.972 | 0.4 | NAP | Fail
SS23 | Corners | 130 | GPIO_3P3_VOL_100 | 1.71 | 1.8832 | 0.4 | NAP | Fail
SS23 | Corners | 130 | GPIO_3P3_VOL_101 | 3.6 | 0.65518 | 0.4 | NAP | Fail
SS23 | Corners | 130 | GPIO_3P3_VOL_101 | 2.7 | 0.65525 | 0.4 | NAP | Fail
SS23 | Corners | 130 | GPIO_3P3_VOL_101 | 1.89 | 0.65489 | 0.4 | NAP | Fail
SS23 | Corners | 130 | GPIO_3P3_VOL_101 | 1.8 | 0.65491 | 0.4 | NAP | Fail
SS23 | Corners | 130 | GPIO_3P3_VOL_101 | 1.71 | 0.65535 | 0.4 | NAP | Fail
SS23 | Corners | 130 | GPIO_3P3_VOL_110 | 3.6 | 0.30029 | 0.4 | NAP | Pass
SS23 | Corners | 130 | GPIO_3P3_VOL_110 | 2.7 | 0.3003 | 0.4 | NAP | Pass
SS23 | Corners | 130 | GPIO_3P3_VOL_110 | 1.89 | 0.30032 | 0.4 | NAP | Pass
SS23 | Corners | 130 | GPIO_3P3_VOL_110 | 1.8 | 0.30032 | 0.4 | NAP | Pass
SS23 | Corners | 130 | GPIO_3P3_VOL_110 | 1.71 | 0.30034 | 0.4 | NAP | Pass
SS23 | Corners | 130 | GPIO_3P3_VOL_111 | 3.6 | 0.22307 | 0.4 | NAP | Pass
SS23 | Corners | 130 | GPIO_3P3_VOL_111 | 2.7 | 0.22307 | 0.4 | NAP | Pass
SS23 | Corners | 130 | GPIO_3P3_VOL_111 | 1.89 | 0.22308 | 0.4 | NAP | Pass
SS23 | Corners | 130 | GPIO_3P3_VOL_111 | 1.8 | 0.22308 | 0.4 | NAP | Pass
SS23 | Corners | 130 | GPIO_3P3_VOL_111 | 1.71 | 0.22309 | 0.4 | NAP | Pass
SS23 | Corners | 130 | GPIO_3P3_VIH_HYST1 | 2.7 | 1.54 | 1.89 | NAP | Pass
SS23 | Corners | 130 | GPIO_3P3_VIL_HYST1 | 2.7 | 1.14 | NAP | 0.81 | Pass
SS23 | Corners | 130 | GPIO_3P3_Vh_HYST1 | 2.7 | 0.4 | NAP | 0.135 | Pass
SS23 | Corners | 130 | GPIO_3P3_VIH_HYST1 | 1.89 | 1.12 | 1.323 | NAP | Pass
SS23 | Corners | 130 | GPIO_3P3_VIL_HYST1 | 1.89 | 0.8 | NAP | 0.567 | Pass
SS23 | Corners | 130 | GPIO_3P3_Vh_HYST1 | 1.89 | 0.32 | NAP | 0.0945 | Pass
SS23 | Corners | 130 | GPIO_3P3_VIH_HYST1 | 1.8 | 1.08 | 1.26 | NAP | Pass
SS23 | Corners | 130 | GPIO_3P3_VIL_HYST1 | 1.8 | 0.78 | NAP | 0.54 | Pass
SS23 | Corners | 130 | GPIO_3P3_Vh_HYST1 | 1.8 | 0.3 | NAP | 0.09 | Pass
SS23 | Corners | 130 | GPIO_3P3_VIH_HYST1 | 1.71 | 1.04 | 1.197 | NAP | Pass
SS23 | Corners | 130 | GPIO_3P3_VIL_HYST1 | 1.71 | 0.74 | NAP | 0.513 | Pass
SS23 | Corners | 130 | GPIO_3P3_Vh_HYST1 | 1.71 | 0.3 | NAP | 0.0855 | Pass
SS23 | Corners | 130 | GPIO_3P3_VIH_HYST0 | 3.6 | 1.6 | 2.52 | NAP | Pass
SS23 | Corners | 130 | GPIO_3P3_VIL_HYST0 | 3.6 | 1.42 | NAP | 1.08 | Pass
SS23 | Corners | 130 | GPIO_3P3_Vh_HYST0 | 3.6 | 0.18 | NAP | NAP | Pass
SS23 | Corners | 130 | GPIO_3P3_VIH_HYST0 | 2.7 | 1.32 | 1.89 | NAP | Pass
SS23 | Corners | 130 | GPIO_3P3_VIL_HYST0 | 2.7 | 1.14 | NAP | 0.81 | Pass
SS23 | Corners | 130 | GPIO_3P3_Vh_HYST0 | 2.7 | 0.18 | NAP | NAP | Pass
SS23 | Corners | 130 | GPIO_3P3_VIH_HYST0 | 1.89 | 0.98 | 1.323 | NAP | Pass
SS23 | Corners | 130 | GPIO_3P3_VIL_HYST0 | 1.89 | 0.8 | NAP | 0.567 | Pass
SS23 | Corners | 130 | GPIO_3P3_Vh_HYST0 | 1.89 | 0.18 | NAP | NAP | Pass
SS23 | Corners | 130 | GPIO_3P3_VIH_HYST0 | 1.8 | 0.94 | 1.26 | NAP | Pass
SS23 | Corners | 130 | GPIO_3P3_VIL_HYST0 | 1.8 | 0.76 | NAP | 0.54 | Pass
SS23 | Corners | 130 | GPIO_3P3_Vh_HYST0 | 1.8 | 0.18 | NAP | NAP | Pass
SS23 | Corners | 130 | GPIO_3P3_VIH_HYST0 | 1.71 | 0.92 | 1.197 | NAP | Pass
SS23 | Corners | 130 | GPIO_3P3_VIL_HYST0 | 1.71 | 0.74 | NAP | 0.513 | Pass
SS23 | Corners | 130 | GPIO_3P3_Vh_HYST0 | 1.71 | 0.18 | NAP | NAP | Pass
SS23 | Corners | 130 | GPIO_3P3_RPU | 3.6 | 61646.23 | 100000 | 25000 | Pass
SS23 | Corners | 130 | GPIO_3P3_RPU | 2.7 | 61623.81 | 100000 | 25000 | Pass
SS23 | Corners | 130 | GPIO_3P3_RPU | 1.89 | 61640.5 | 100000 | 25000 | Pass
SS23 | Corners | 130 | GPIO_3P3_RPU | 1.8 | 61660.17 | 100000 | 25000 | Pass
SS23 | Corners | 130 | GPIO_3P3_RPU | 1.71 | 61662.29 | 100000 | 25000 | Pass
SS23 | Corners | 130 | GPIO_3P3_RPD | 3.6 | 61062.85 | 100000 | 25000 | Pass
SS23 | Corners | 130 | GPIO_3P3_RPD | 2.7 | 61053.83 | 100000 | 25000 | Pass
SS23 | Corners | 130 | GPIO_3P3_RPD | 1.89 | 61047.45 | 100000 | 25000 | Pass
SS23 | Corners | 130 | GPIO_3P3_RPD | 1.8 | 61048.72 | 100000 | 25000 | Pass
SS23 | Corners | 130 | GPIO_3P3_RPD | 1.71 | 61047.9 | 100000 | 25000 | Pass
SS23 | Corners | 25 | GPIO_1P8_VOH_000 | 1.89 | 2.392 | 0.4 | NAP | Fail
SS23 | Corners | 25 | GPIO_1P8_VOH_000 | 1.8 | 2.3021 | 0.4 | NAP | Fail
SS23 | Corners | 25 | GPIO_1P8_VOH_000 | 1.71 | 2.2122 | 0.4 | NAP | Fail
SS23 | Corners | 25 | GPIO_1P8_VOH_001 | 1.89 | 2.4486 | 0.4 | NAP | Fail
SS23 | Corners | 25 | GPIO_1P8_VOH_001 | 1.8 | 2.3587 | 0.4 | NAP | Fail
SS23 | Corners | 25 | GPIO_1P8_VOH_001 | 1.71 | 2.2688 | 0.4 | NAP | Fail
SS23 | Corners | 25 | GPIO_1P8_VOH_010 | 1.89 | 2.4915 | 0.4 | NAP | Fail
SS23 | Corners | 25 | GPIO_1P8_VOH_010 | 1.8 | 2.4016 | 0.4 | NAP | Fail
SS23 | Corners | 25 | GPIO_1P8_VOH_010 | 1.71 | 2.3117 | 0.4 | NAP | Fail
SS23 | Corners | 25 | GPIO_1P8_VOH_011 | 1.89 | 2.0654 | 0.4 | NAP | Fail
SS23 | Corners | 25 | GPIO_1P8_VOH_011 | 1.8 | 1.977 | 0.4 | NAP | Fail
SS23 | Corners | 25 | GPIO_1P8_VOH_011 | 1.71 | 1.889 | 0.4 | NAP | Fail
SS23 | Corners | 25 | GPIO_1P8_VOH_100 | 1.89 | 2.0045 | 0.4 | NAP | Fail
SS23 | Corners | 25 | GPIO_1P8_VOH_100 | 1.8 | 1.9156 | 0.4 | NAP | Fail
SS23 | Corners | 25 | GPIO_1P8_VOH_100 | 1.71 | 1.8269 | 0.4 | NAP | Fail
SS23 | Corners | 25 | GPIO_1P8_VOH_101 | 1.89 | 2.5825 | 0.4 | NAP | Fail
SS23 | Corners | 25 | GPIO_1P8_VOH_101 | 1.8 | 2.4927 | 0.4 | NAP | Fail
SS23 | Corners | 25 | GPIO_1P8_VOH_101 | 1.71 | 2.4029 | 0.4 | NAP | Fail
SS23 | Corners | 25 | GPIO_1P8_VOH_110 | 1.89 | 0.20819 | 0.4 | NAP | Pass
SS23 | Corners | 25 | GPIO_1P8_VOH_110 | 1.8 | 0.21081 | 0.4 | NAP | Pass
SS23 | Corners | 25 | GPIO_1P8_VOH_110 | 1.71 | 0.2139 | 0.4 | NAP | Pass
SS23 | Corners | 25 | GPIO_1P8_VOH_111 | 1.89 | 0.21007 | 0.4 | NAP | Pass
SS23 | Corners | 25 | GPIO_1P8_VOH_111 | 1.8 | 0.21269 | 0.4 | NAP | Pass
SS23 | Corners | 25 | GPIO_1P8_VOH_111 | 1.71 | 0.21578 | 0.4 | NAP | Pass
SS23 | Corners | 25 | GPIO_1P8_VOL_000 | 1.89 | 0.16376 | 0.4 | NAP | Pass
SS23 | Corners | 25 | GPIO_1P8_VOL_000 | 1.8 | 0.16566 | 0.4 | NAP | Pass
SS23 | Corners | 25 | GPIO_1P8_VOL_000 | 1.71 | 0.168 | 0.4 | NAP | Pass
SS23 | Corners | 25 | GPIO_1P8_VOL_001 | 1.89 | 0.16931 | 0.4 | NAP | Pass
SS23 | Corners | 25 | GPIO_1P8_VOL_001 | 1.8 | 0.17119 | 0.4 | NAP | Pass
SS23 | Corners | 25 | GPIO_1P8_VOL_001 | 1.71 | 0.17351 | 0.4 | NAP | Pass
SS23 | Corners | 25 | GPIO_1P8_VOL_010 | 1.89 | 0.17049 | 0.4 | NAP | Pass
SS23 | Corners | 25 | GPIO_1P8_VOL_010 | 1.8 | 0.17234 | 0.4 | NAP | Pass
SS23 | Corners | 25 | GPIO_1P8_VOL_010 | 1.71 | 0.17462 | 0.4 | NAP | Pass
SS23 | Corners | 25 | GPIO_1P8_VOL_011 | 1.89 | 1.0308 | 0.4 | NAP | Fail
SS23 | Corners | 25 | GPIO_1P8_VOL_011 | 1.8 | 0.98951 | 0.4 | NAP | Fail
SS23 | Corners | 25 | GPIO_1P8_VOL_011 | 1.71 | 0.94901 | 0.4 | NAP | Fail
SS23 | Corners | 25 | GPIO_1P8_VOL_100 | 1.89 | 1.1094 | 0.4 | NAP | Fail
SS23 | Corners | 25 | GPIO_1P8_VOL_100 | 1.8 | 1.0705 | 0.4 | NAP | Fail
SS23 | Corners | 25 | GPIO_1P8_VOL_100 | 1.71 | 1.0337 | 0.4 | NAP | Fail
SS23 | Corners | 25 | GPIO_1P8_VOL_101 | 1.89 | 1.0906 | 0.4 | NAP | Fail
SS23 | Corners | 25 | GPIO_1P8_VOL_101 | 1.8 | 1.0473 | 0.4 | NAP | Fail
SS23 | Corners | 25 | GPIO_1P8_VOL_101 | 1.71 | 1.0043 | 0.4 | NAP | Fail
SS23 | Corners | 25 | GPIO_1P8_VOL_110 | 1.89 | 1.1708 | 0.4 | NAP | Fail
SS23 | Corners | 25 | GPIO_1P8_VOL_110 | 1.8 | 1.1351 | 0.4 | NAP | Fail
SS23 | Corners | 25 | GPIO_1P8_VOL_110 | 1.71 | 1.1022 | 0.4 | NAP | Fail
SS23 | Corners | 25 | GPIO_1P8_VOL_111 | 1.89 | 1.1544 | 0.4 | NAP | Fail
SS23 | Corners | 25 | GPIO_1P8_VOL_111 | 1.8 | 1.112 | 0.4 | NAP | Fail
SS23 | Corners | 25 | GPIO_1P8_VOL_111 | 1.71 | 1.0703 | 0.4 | NAP | Fail
SS23 | Corners | 25 | GPIO_1P8_VIH_HYST1 | 1.89 | 1.2 | 1.323 | NAP | Pass
SS23 | Corners | 25 | GPIO_1P8_VIL_HYST1 | 1.89 | 0.82 | NAP | 0.567 | Pass
SS23 | Corners | 25 | GPIO_1P8_Vh_HYST1 | 1.89 | 0.38 | NAP | 0.0945 | Pass
SS23 | Corners | 25 | GPIO_1P8_VIH_HYST1 | 1.8 | 1.16 | 1.26 | NAP | Pass
SS23 | Corners | 25 | GPIO_1P8_VIL_HYST1 | 1.8 | 0.78 | NAP | 0.54 | Pass
SS23 | Corners | 25 | GPIO_1P8_Vh_HYST1 | 1.8 | 0.38 | NAP | 0.09 | Pass
SS23 | Corners | 25 | GPIO_1P8_VIH_HYST1 | 1.71 | 1.1 | 1.197 | NAP | Pass
SS23 | Corners | 25 | GPIO_1P8_VIL_HYST1 | 1.71 | 0.74 | NAP | 0.513 | Pass
SS23 | Corners | 25 | GPIO_1P8_Vh_HYST1 | 1.71 | 0.36 | NAP | 0.0855 | Pass
SS23 | Corners | 25 | GPIO_1P8_VIH_HYST0 | 1.89 | 1 | 1.323 | NAP | Pass
SS23 | Corners | 25 | GPIO_1P8_VIL_HYST0 | 1.89 | 0.82 | NAP | 0.567 | Pass
SS23 | Corners | 25 | GPIO_1P8_Vh_HYST0 | 1.89 | 0.18 | NAP | NAP | Pass
SS23 | Corners | 25 | GPIO_1P8_VIH_HYST0 | 1.8 | 0.96 | 1.26 | NAP | Pass
SS23 | Corners | 25 | GPIO_1P8_VIL_HYST0 | 1.8 | 0.78 | NAP | 0.54 | Pass
SS23 | Corners | 25 | GPIO_1P8_Vh_HYST0 | 1.8 | 0.18 | NAP | NAP | Pass
SS23 | Corners | 25 | GPIO_1P8_VIH_HYST0 | 1.71 | 0.92 | 1.197 | NAP | Pass
SS23 | Corners | 25 | GPIO_1P8_VIL_HYST0 | 1.71 | 0.74 | NAP | 0.513 | Pass
SS23 | Corners | 25 | GPIO_1P8_Vh_HYST0 | 1.71 | 0.18 | NAP | NAP | Pass
SS23 | Corners | 25 | GPIO_1P8_RPU | 1.89 | 1380825000 | 100000 | 25000 | Fail
SS23 | Corners | 25 | GPIO_1P8_RPU | 1.8 | 1235013000 | 100000 | 25000 | Fail
SS23 | Corners | 25 | GPIO_1P8_RPU | 1.71 | 1064290000 | 100000 | 25000 | Fail
SS23 | Corners | 25 | GPIO_1P8_RPD | 1.89 | 1543767000 | 100000 | 25000 | Fail
SS23 | Corners | 25 | GPIO_1P8_RPD | 1.8 | 1477577000 | 100000 | 25000 | Fail
SS23 | Corners | 25 | GPIO_1P8_RPD | 1.71 | 1456757000 | 100000 | 25000 | Fail
SS23 | Corners | 25 | GPIO_3P3_VOH_000 | 3.6 | 0.20428 | 0.4 | NAP | Pass
SS23 | Corners | 25 | GPIO_3P3_VOH_000 | 2.7 | 0.20439 | 0.4 | NAP | Pass
SS23 | Corners | 25 | GPIO_3P3_VOH_000 | 1.89 | 0.20452 | 0.4 | NAP | Pass
SS23 | Corners | 25 | GPIO_3P3_VOH_000 | 1.8 | 0.20455 | 0.4 | NAP | Pass
SS23 | Corners | 25 | GPIO_3P3_VOH_000 | 1.71 | 0.206 | 0.4 | NAP | Pass
SS23 | Corners | 25 | GPIO_3P3_VOH_001 | 3.6 | 0.20496 | 0.4 | NAP | Pass
SS23 | Corners | 25 | GPIO_3P3_VOH_001 | 2.7 | 0.20505 | 0.4 | NAP | Pass
SS23 | Corners | 25 | GPIO_3P3_VOH_001 | 1.89 | 0.20517 | 0.4 | NAP | Pass
SS23 | Corners | 25 | GPIO_3P3_VOH_001 | 1.8 | 0.2052 | 0.4 | NAP | Pass
SS23 | Corners | 25 | GPIO_3P3_VOH_001 | 1.71 | 0.20664 | 0.4 | NAP | Pass
SS23 | Corners | 25 | GPIO_3P3_VOH_010 | 3.6 | 0.20254 | 0.4 | NAP | Pass
SS23 | Corners | 25 | GPIO_3P3_VOH_010 | 2.7 | 0.20263 | 0.4 | NAP | Pass
SS23 | Corners | 25 | GPIO_3P3_VOH_010 | 1.89 | 0.20275 | 0.4 | NAP | Pass
SS23 | Corners | 25 | GPIO_3P3_VOH_010 | 1.8 | 0.20277 | 0.4 | NAP | Pass
SS23 | Corners | 25 | GPIO_3P3_VOH_010 | 1.71 | 0.20414 | 0.4 | NAP | Pass
SS23 | Corners | 25 | GPIO_3P3_VOH_011 | 3.6 | 0.7452 | 0.4 | NAP | Fail
SS23 | Corners | 25 | GPIO_3P3_VOH_011 | 2.7 | 0.7672 | 0.4 | NAP | Fail
SS23 | Corners | 25 | GPIO_3P3_VOH_011 | 1.89 | 0.83913 | 0.4 | NAP | Fail
SS23 | Corners | 25 | GPIO_3P3_VOH_011 | 1.8 | 0.85601 | 0.4 | NAP | Fail
SS23 | Corners | 25 | GPIO_3P3_VOH_011 | 1.71 | 0.87728 | 0.4 | NAP | Fail
SS23 | Corners | 25 | GPIO_3P3_VOH_100 | 3.6 | 0.23117 | 0.4 | NAP | Pass
SS23 | Corners | 25 | GPIO_3P3_VOH_100 | 2.7 | 0.23609 | 0.4 | NAP | Pass
SS23 | Corners | 25 | GPIO_3P3_VOH_100 | 1.89 | 0.25185 | 0.4 | NAP | Pass
SS23 | Corners | 25 | GPIO_3P3_VOH_100 | 1.8 | 0.25517 | 0.4 | NAP | Pass
SS23 | Corners | 25 | GPIO_3P3_VOH_100 | 1.71 | 0.2591 | 0.4 | NAP | Pass
SS23 | Corners | 25 | GPIO_3P3_VOH_101 | 3.6 | 0.16298 | 0.4 | NAP | Pass
SS23 | Corners | 25 | GPIO_3P3_VOH_101 | 2.7 | 0.16629 | 0.4 | NAP | Pass
SS23 | Corners | 25 | GPIO_3P3_VOH_101 | 1.89 | 0.1768 | 0.4 | NAP | Pass
SS23 | Corners | 25 | GPIO_3P3_VOH_101 | 1.8 | 0.179 | 0.4 | NAP | Pass
SS23 | Corners | 25 | GPIO_3P3_VOH_101 | 1.71 | 0.1816 | 0.4 | NAP | Pass
SS23 | Corners | 25 | GPIO_3P3_VOH_110 | 3.6 | 4.1236 | 0.4 | NAP | Fail
SS23 | Corners | 25 | GPIO_3P3_VOH_110 | 2.7 | 3.2236 | 0.4 | NAP | Fail
SS23 | Corners | 25 | GPIO_3P3_VOH_110 | 1.89 | 2.4136 | 0.4 | NAP | Fail
SS23 | Corners | 25 | GPIO_3P3_VOH_110 | 1.8 | 2.3236 | 0.4 | NAP | Fail
SS23 | Corners | 25 | GPIO_3P3_VOH_110 | 1.71 | 2.2336 | 0.4 | NAP | Fail
SS23 | Corners | 25 | GPIO_3P3_VOH_111 | 3.6 | 3.8782 | 0.4 | NAP | Fail
SS23 | Corners | 25 | GPIO_3P3_VOH_111 | 2.7 | 2.9782 | 0.4 | NAP | Fail
SS23 | Corners | 25 | GPIO_3P3_VOH_111 | 1.89 | 2.1682 | 0.4 | NAP | Fail
SS23 | Corners | 25 | GPIO_3P3_VOH_111 | 1.8 | 2.0782 | 0.4 | NAP | Fail
SS23 | Corners | 25 | GPIO_3P3_VOH_111 | 1.71 | 1.9882 | 0.4 | NAP | Fail
SS23 | Corners | 25 | GPIO_3P3_VOL_000 | 3.6 | 0.022928 | 0.4 | NAP | Pass
SS23 | Corners | 25 | GPIO_3P3_VOL_000 | 2.7 | 0.022928 | 0.4 | NAP | Pass
SS23 | Corners | 25 | GPIO_3P3_VOL_000 | 1.89 | 0.022925 | 0.4 | NAP | Pass
SS23 | Corners | 25 | GPIO_3P3_VOL_000 | 1.8 | 0.022928 | 0.4 | NAP | Pass
SS23 | Corners | 25 | GPIO_3P3_VOL_000 | 1.71 | 0.022927 | 0.4 | NAP | Pass
SS23 | Corners | 25 | GPIO_3P3_VOL_001 | 3.6 | 4.1536 | 0.4 | NAP | Fail
SS23 | Corners | 25 | GPIO_3P3_VOL_001 | 2.7 | 3.2536 | 0.4 | NAP | Fail
SS23 | Corners | 25 | GPIO_3P3_VOL_001 | 1.89 | 2.4436 | 0.4 | NAP | Fail
SS23 | Corners | 25 | GPIO_3P3_VOL_001 | 1.8 | 2.3536 | 0.4 | NAP | Fail
SS23 | Corners | 25 | GPIO_3P3_VOL_001 | 1.71 | 2.2636 | 0.4 | NAP | Fail
SS23 | Corners | 25 | GPIO_3P3_VOL_010 | 3.6 | 4.0712 | 0.4 | NAP | Fail
SS23 | Corners | 25 | GPIO_3P3_VOL_010 | 2.7 | 3.1713 | 0.4 | NAP | Fail
SS23 | Corners | 25 | GPIO_3P3_VOL_010 | 1.89 | 2.3614 | 0.4 | NAP | Fail
SS23 | Corners | 25 | GPIO_3P3_VOL_010 | 1.8 | 2.2714 | 0.4 | NAP | Fail
SS23 | Corners | 25 | GPIO_3P3_VOL_010 | 1.71 | 2.1823 | 0.4 | NAP | Fail
SS23 | Corners | 25 | GPIO_3P3_VOL_011 | 3.6 | 3.7999 | 0.4 | NAP | Fail
SS23 | Corners | 25 | GPIO_3P3_VOL_011 | 2.7 | 2.9 | 0.4 | NAP | Fail
SS23 | Corners | 25 | GPIO_3P3_VOL_011 | 1.89 | 2.0902 | 0.4 | NAP | Fail
SS23 | Corners | 25 | GPIO_3P3_VOL_011 | 1.8 | 2.0003 | 0.4 | NAP | Fail
SS23 | Corners | 25 | GPIO_3P3_VOL_011 | 1.71 | 1.9114 | 0.4 | NAP | Fail
SS23 | Corners | 25 | GPIO_3P3_VOL_100 | 3.6 | 3.7467 | 0.4 | NAP | Fail
SS23 | Corners | 25 | GPIO_3P3_VOL_100 | 2.7 | 2.8468 | 0.4 | NAP | Fail
SS23 | Corners | 25 | GPIO_3P3_VOL_100 | 1.89 | 2.037 | 0.4 | NAP | Fail
SS23 | Corners | 25 | GPIO_3P3_VOL_100 | 1.8 | 1.947 | 0.4 | NAP | Fail
SS23 | Corners | 25 | GPIO_3P3_VOL_100 | 1.71 | 1.8578 | 0.4 | NAP | Fail
SS23 | Corners | 25 | GPIO_3P3_VOL_101 | 3.6 | 0.52639 | 0.4 | NAP | Fail
SS23 | Corners | 25 | GPIO_3P3_VOL_101 | 2.7 | 0.52639 | 0.4 | NAP | Fail
SS23 | Corners | 25 | GPIO_3P3_VOL_101 | 1.89 | 0.52637 | 0.4 | NAP | Fail
SS23 | Corners | 25 | GPIO_3P3_VOL_101 | 1.8 | 0.52635 | 0.4 | NAP | Fail
SS23 | Corners | 25 | GPIO_3P3_VOL_101 | 1.71 | 0.52635 | 0.4 | NAP | Fail
SS23 | Corners | 25 | GPIO_3P3_VOL_110 | 3.6 | 0.24631 | 0.4 | NAP | Pass
SS23 | Corners | 25 | GPIO_3P3_VOL_110 | 2.7 | 0.2463 | 0.4 | NAP | Pass
SS23 | Corners | 25 | GPIO_3P3_VOL_110 | 1.89 | 0.24629 | 0.4 | NAP | Pass
SS23 | Corners | 25 | GPIO_3P3_VOL_110 | 1.8 | 0.24629 | 0.4 | NAP | Pass
SS23 | Corners | 25 | GPIO_3P3_VOL_110 | 1.71 | 0.24628 | 0.4 | NAP | Pass
SS23 | Corners | 25 | GPIO_3P3_VOL_111 | 3.6 | 0.18444 | 0.4 | NAP | Pass
SS23 | Corners | 25 | GPIO_3P3_VOL_111 | 2.7 | 0.18443 | 0.4 | NAP | Pass
SS23 | Corners | 25 | GPIO_3P3_VOL_111 | 1.89 | 0.18443 | 0.4 | NAP | Pass
SS23 | Corners | 25 | GPIO_3P3_VOL_111 | 1.8 | 0.18443 | 0.4 | NAP | Pass
SS23 | Corners | 25 | GPIO_3P3_VOL_111 | 1.71 | 0.18443 | 0.4 | NAP | Pass
SS23 | Corners | 25 | GPIO_3P3_VIH_HYST1 | 2.7 | 1.52 | 1.89 | NAP | Pass
SS23 | Corners | 25 | GPIO_3P3_VIL_HYST1 | 2.7 | 1.12 | NAP | 0.81 | Pass
SS23 | Corners | 25 | GPIO_3P3_Vh_HYST1 | 2.7 | 0.4 | NAP | 0.135 | Pass
SS23 | Corners | 25 | GPIO_3P3_VIH_HYST1 | 1.89 | 1.12 | 1.323 | NAP | Pass
SS23 | Corners | 25 | GPIO_3P3_VIL_HYST1 | 1.89 | 0.8 | NAP | 0.567 | Pass
SS23 | Corners | 25 | GPIO_3P3_Vh_HYST1 | 1.89 | 0.32 | NAP | 0.0945 | Pass
SS23 | Corners | 25 | GPIO_3P3_VIH_HYST1 | 1.8 | 1.08 | 1.26 | NAP | Pass
SS23 | Corners | 25 | GPIO_3P3_VIL_HYST1 | 1.8 | 0.78 | NAP | 0.54 | Pass
SS23 | Corners | 25 | GPIO_3P3_Vh_HYST1 | 1.8 | 0.3 | NAP | 0.09 | Pass
SS23 | Corners | 25 | GPIO_3P3_VIH_HYST1 | 1.71 | 1.04 | 1.197 | NAP | Pass
SS23 | Corners | 25 | GPIO_3P3_VIL_HYST1 | 1.71 | 0.74 | NAP | 0.513 | Pass
SS23 | Corners | 25 | GPIO_3P3_Vh_HYST1 | 1.71 | 0.3 | NAP | 0.0855 | Pass
SS23 | Corners | 25 | GPIO_3P3_VIH_HYST0 | 3.6 | 1.52 | 2.52 | NAP | Pass
SS23 | Corners | 25 | GPIO_3P3_VIL_HYST0 | 3.6 | 1.34 | NAP | 1.08 | Pass
SS23 | Corners | 25 | GPIO_3P3_Vh_HYST0 | 3.6 | 0.18 | NAP | NAP | Pass
SS23 | Corners | 25 | GPIO_3P3_VIH_HYST0 | 2.7 | 1.3 | 1.89 | NAP | Pass
SS23 | Corners | 25 | GPIO_3P3_VIL_HYST0 | 2.7 | 1.12 | NAP | 0.81 | Pass
SS23 | Corners | 25 | GPIO_3P3_Vh_HYST0 | 2.7 | 0.18 | NAP | NAP | Pass
SS23 | Corners | 25 | GPIO_3P3_VIH_HYST0 | 1.89 | 1 | 1.323 | NAP | Pass
SS23 | Corners | 25 | GPIO_3P3_VIL_HYST0 | 1.89 | 0.8 | NAP | 0.567 | Pass
SS23 | Corners | 25 | GPIO_3P3_Vh_HYST0 | 1.89 | 0.2 | NAP | NAP | Pass
SS23 | Corners | 25 | GPIO_3P3_VIH_HYST0 | 1.8 | 0.96 | 1.26 | NAP | Pass
SS23 | Corners | 25 | GPIO_3P3_VIL_HYST0 | 1.8 | 0.78 | NAP | 0.54 | Pass
SS23 | Corners | 25 | GPIO_3P3_Vh_HYST0 | 1.8 | 0.18 | NAP | NAP | Pass
SS23 | Corners | 25 | GPIO_3P3_VIH_HYST0 | 1.71 | 0.92 | 1.197 | NAP | Pass
SS23 | Corners | 25 | GPIO_3P3_VIL_HYST0 | 1.71 | 0.74 | NAP | 0.513 | Pass
SS23 | Corners | 25 | GPIO_3P3_Vh_HYST0 | 1.71 | 0.18 | NAP | NAP | Pass
SS23 | Corners | 25 | GPIO_3P3_RPU | 3.6 | 60649.25 | 100000 | 25000 | Pass
SS23 | Corners | 25 | GPIO_3P3_RPU | 2.7 | 60619.18 | 100000 | 25000 | Pass
SS23 | Corners | 25 | GPIO_3P3_RPU | 1.89 | 60615.22 | 100000 | 25000 | Pass
SS23 | Corners | 25 | GPIO_3P3_RPU | 1.8 | 60618 | 100000 | 25000 | Pass
SS23 | Corners | 25 | GPIO_3P3_RPU | 1.71 | 60626.14 | 100000 | 25000 | Pass
SS23 | Corners | 25 | GPIO_3P3_RPD | 3.6 | 60104.24 | 100000 | 25000 | Pass
SS23 | Corners | 25 | GPIO_3P3_RPD | 2.7 | 60103.59 | 100000 | 25000 | Pass
SS23 | Corners | 25 | GPIO_3P3_RPD | 1.89 | 60103.85 | 100000 | 25000 | Pass
SS23 | Corners | 25 | GPIO_3P3_RPD | 1.8 | 60103.96 | 100000 | 25000 | Pass
SS23 | Corners | 25 | GPIO_3P3_RPD | 1.71 | 60103.85 | 100000 | 25000 | Pass
SS22 | Corners | -45 | GPIO_1P8_VOH_000 | 1.89 | 2.4197 | 0.4 | NAP | Fail
SS22 | Corners | -45 | GPIO_1P8_VOH_000 | 1.8 | 2.3297 | 0.4 | NAP | Fail
SS22 | Corners | -45 | GPIO_1P8_VOH_000 | 1.71 | 2.2397 | 0.4 | NAP | Fail
SS22 | Corners | -45 | GPIO_1P8_VOH_001 | 1.89 | 2.472 | 0.4 | NAP | Fail
SS22 | Corners | -45 | GPIO_1P8_VOH_001 | 1.8 | 2.382 | 0.4 | NAP | Fail
SS22 | Corners | -45 | GPIO_1P8_VOH_001 | 1.71 | 2.2921 | 0.4 | NAP | Fail
SS22 | Corners | -45 | GPIO_1P8_VOH_010 | 1.89 | 2.5133 | 0.4 | NAP | Fail
SS22 | Corners | -45 | GPIO_1P8_VOH_010 | 1.8 | 2.4233 | 0.4 | NAP | Fail
SS22 | Corners | -45 | GPIO_1P8_VOH_010 | 1.71 | 2.3334 | 0.4 | NAP | Fail
SS22 | Corners | -45 | GPIO_1P8_VOH_011 | 1.89 | 2.0503 | 0.4 | NAP | Fail
SS22 | Corners | -45 | GPIO_1P8_VOH_011 | 1.8 | 1.9616 | 0.4 | NAP | Fail
SS22 | Corners | -45 | GPIO_1P8_VOH_011 | 1.71 | 1.8731 | 0.4 | NAP | Fail
SS22 | Corners | -45 | GPIO_1P8_VOH_100 | 1.89 | 1.995 | 0.4 | NAP | Fail
SS22 | Corners | -45 | GPIO_1P8_VOH_100 | 1.8 | 1.9058 | 0.4 | NAP | Fail
SS22 | Corners | -45 | GPIO_1P8_VOH_100 | 1.71 | 1.8168 | 0.4 | NAP | Fail
SS22 | Corners | -45 | GPIO_1P8_VOH_101 | 1.89 | 2.6117 | 0.4 | NAP | Fail
SS22 | Corners | -45 | GPIO_1P8_VOH_101 | 1.8 | 2.5218 | 0.4 | NAP | Fail
SS22 | Corners | -45 | GPIO_1P8_VOH_101 | 1.71 | 2.4318 | 0.4 | NAP | Fail
SS22 | Corners | -45 | GPIO_1P8_VOH_110 | 1.89 | 0.19049 | 0.4 | NAP | Pass
SS22 | Corners | -45 | GPIO_1P8_VOH_110 | 1.8 | 0.19254 | 0.4 | NAP | Pass
SS22 | Corners | -45 | GPIO_1P8_VOH_110 | 1.71 | 0.19497 | 0.4 | NAP | Pass
SS22 | Corners | -45 | GPIO_1P8_VOH_111 | 1.89 | 0.19243 | 0.4 | NAP | Pass
SS22 | Corners | -45 | GPIO_1P8_VOH_111 | 1.8 | 0.19447 | 0.4 | NAP | Pass
SS22 | Corners | -45 | GPIO_1P8_VOH_111 | 1.71 | 0.19689 | 0.4 | NAP | Pass
SS22 | Corners | -45 | GPIO_1P8_VOL_000 | 1.89 | 0.14807 | 0.4 | NAP | Pass
SS22 | Corners | -45 | GPIO_1P8_VOL_000 | 1.8 | 0.14946 | 0.4 | NAP | Pass
SS22 | Corners | -45 | GPIO_1P8_VOL_000 | 1.71 | 0.1512 | 0.4 | NAP | Pass
SS22 | Corners | -45 | GPIO_1P8_VOL_001 | 1.89 | 0.15363 | 0.4 | NAP | Pass
SS22 | Corners | -45 | GPIO_1P8_VOL_001 | 1.8 | 0.155 | 0.4 | NAP | Pass
SS22 | Corners | -45 | GPIO_1P8_VOL_001 | 1.71 | 0.15672 | 0.4 | NAP | Pass
SS22 | Corners | -45 | GPIO_1P8_VOL_010 | 1.89 | 0.15496 | 0.4 | NAP | Pass
SS22 | Corners | -45 | GPIO_1P8_VOL_010 | 1.8 | 0.15631 | 0.4 | NAP | Pass
SS22 | Corners | -45 | GPIO_1P8_VOL_010 | 1.71 | 0.15803 | 0.4 | NAP | Pass
SS22 | Corners | -45 | GPIO_1P8_VOL_011 | 1.89 | 1.0127 | 0.4 | NAP | Fail
SS22 | Corners | -45 | GPIO_1P8_VOL_011 | 1.8 | 0.97148 | 0.4 | NAP | Fail
SS22 | Corners | -45 | GPIO_1P8_VOL_011 | 1.71 | 0.93121 | 0.4 | NAP | Fail
SS22 | Corners | -45 | GPIO_1P8_VOL_100 | 1.89 | 1.0767 | 0.4 | NAP | Fail
SS22 | Corners | -45 | GPIO_1P8_VOL_100 | 1.8 | 1.0381 | 0.4 | NAP | Fail
SS22 | Corners | -45 | GPIO_1P8_VOL_100 | 1.71 | 1.0013 | 0.4 | NAP | Fail
SS22 | Corners | -45 | GPIO_1P8_VOL_101 | 1.89 | 1.0792 | 0.4 | NAP | Fail
SS22 | Corners | -45 | GPIO_1P8_VOL_101 | 1.8 | 1.0354 | 0.4 | NAP | Fail
SS22 | Corners | -45 | GPIO_1P8_VOL_101 | 1.71 | 0.99178 | 0.4 | NAP | Fail
SS22 | Corners | -45 | GPIO_1P8_VOL_110 | 1.89 | 1.1308 | 0.4 | NAP | Fail
SS22 | Corners | -45 | GPIO_1P8_VOL_110 | 1.8 | 1.0945 | 0.4 | NAP | Fail
SS22 | Corners | -45 | GPIO_1P8_VOL_110 | 1.71 | 1.061 | 0.4 | NAP | Fail
SS22 | Corners | -45 | GPIO_1P8_VOL_111 | 1.89 | 1.1326 | 0.4 | NAP | Fail
SS22 | Corners | -45 | GPIO_1P8_VOL_111 | 1.8 | 1.0897 | 0.4 | NAP | Fail
SS22 | Corners | -45 | GPIO_1P8_VOL_111 | 1.71 | 1.0474 | 0.4 | NAP | Fail
SS22 | Corners | -45 | GPIO_1P8_VIH_HYST1 | 1.89 | 1.2 | 1.323 | NAP | Pass
SS22 | Corners | -45 | GPIO_1P8_VIL_HYST1 | 1.89 | 0.82 | NAP | 0.567 | Pass
SS22 | Corners | -45 | GPIO_1P8_Vh_HYST1 | 1.89 | 0.38 | NAP | 0.0945 | Pass
SS22 | Corners | -45 | GPIO_1P8_VIH_HYST1 | 1.8 | 1.14 | 1.26 | NAP | Pass
SS22 | Corners | -45 | GPIO_1P8_VIL_HYST1 | 1.8 | 0.78 | NAP | 0.54 | Pass
SS22 | Corners | -45 | GPIO_1P8_Vh_HYST1 | 1.8 | 0.36 | NAP | 0.09 | Pass
SS22 | Corners | -45 | GPIO_1P8_VIH_HYST1 | 1.71 | 1.08 | 1.197 | NAP | Pass
SS22 | Corners | -45 | GPIO_1P8_VIL_HYST1 | 1.71 | 0.74 | NAP | 0.513 | Pass
SS22 | Corners | -45 | GPIO_1P8_Vh_HYST1 | 1.71 | 0.34 | NAP | 0.0855 | Pass
SS22 | Corners | -45 | GPIO_1P8_VIH_HYST0 | 1.89 | 0.98 | 1.323 | NAP | Pass
SS22 | Corners | -45 | GPIO_1P8_VIL_HYST0 | 1.89 | 0.8 | NAP | 0.567 | Pass
SS22 | Corners | -45 | GPIO_1P8_Vh_HYST0 | 1.89 | 0.18 | NAP | NAP | Pass
SS22 | Corners | -45 | GPIO_1P8_VIH_HYST0 | 1.8 | 0.94 | 1.26 | NAP | Pass
SS22 | Corners | -45 | GPIO_1P8_VIL_HYST0 | 1.8 | 0.76 | NAP | 0.54 | Pass
SS22 | Corners | -45 | GPIO_1P8_Vh_HYST0 | 1.8 | 0.18 | NAP | NAP | Pass
SS22 | Corners | -45 | GPIO_1P8_VIH_HYST0 | 1.71 | 0.9 | 1.197 | NAP | Pass
SS22 | Corners | -45 | GPIO_1P8_VIL_HYST0 | 1.71 | 0.72 | NAP | 0.513 | Pass
SS22 | Corners | -45 | GPIO_1P8_Vh_HYST0 | 1.71 | 0.18 | NAP | NAP | Pass
SS22 | Corners | -45 | GPIO_1P8_RPU | 1.89 | 1296514000 | 100000 | 25000 | Fail
SS22 | Corners | -45 | GPIO_1P8_RPU | 1.8 | 1138665000 | 100000 | 25000 | Fail
SS22 | Corners | -45 | GPIO_1P8_RPU | 1.71 | 1090646000 | 100000 | 25000 | Fail
SS22 | Corners | -45 | GPIO_1P8_RPD | 1.89 | 1499000000 | 100000 | 25000 | Fail
SS22 | Corners | -45 | GPIO_1P8_RPD | 1.8 | 1423332000 | 100000 | 25000 | Fail
SS22 | Corners | -45 | GPIO_1P8_RPD | 1.71 | 1499000000 | 100000 | 25000 | Fail
SS22 | Corners | -45 | GPIO_3P3_VOH_000 | 3.6 | 0.18966 | 0.4 | NAP | Pass
SS22 | Corners | -45 | GPIO_3P3_VOH_000 | 2.7 | 0.18976 | 0.4 | NAP | Pass
SS22 | Corners | -45 | GPIO_3P3_VOH_000 | 1.89 | 0.19 | 0.4 | NAP | Pass
SS22 | Corners | -45 | GPIO_3P3_VOH_000 | 1.8 | 0.19003 | 0.4 | NAP | Pass
SS22 | Corners | -45 | GPIO_3P3_VOH_000 | 1.71 | 0.19063 | 0.4 | NAP | Pass
SS22 | Corners | -45 | GPIO_3P3_VOH_001 | 3.6 | 0.18978 | 0.4 | NAP | Pass
SS22 | Corners | -45 | GPIO_3P3_VOH_001 | 2.7 | 0.18988 | 0.4 | NAP | Pass
SS22 | Corners | -45 | GPIO_3P3_VOH_001 | 1.89 | 0.1901 | 0.4 | NAP | Pass
SS22 | Corners | -45 | GPIO_3P3_VOH_001 | 1.8 | 0.19014 | 0.4 | NAP | Pass
SS22 | Corners | -45 | GPIO_3P3_VOH_001 | 1.71 | 0.19073 | 0.4 | NAP | Pass
SS22 | Corners | -45 | GPIO_3P3_VOH_010 | 3.6 | 0.18641 | 0.4 | NAP | Pass
SS22 | Corners | -45 | GPIO_3P3_VOH_010 | 2.7 | 0.18651 | 0.4 | NAP | Pass
SS22 | Corners | -45 | GPIO_3P3_VOH_010 | 1.89 | 0.18671 | 0.4 | NAP | Pass
SS22 | Corners | -45 | GPIO_3P3_VOH_010 | 1.8 | 0.18675 | 0.4 | NAP | Pass
SS22 | Corners | -45 | GPIO_3P3_VOH_010 | 1.71 | 0.18729 | 0.4 | NAP | Pass
SS22 | Corners | -45 | GPIO_3P3_VOH_011 | 3.6 | 0.7009 | 0.4 | NAP | Fail
SS22 | Corners | -45 | GPIO_3P3_VOH_011 | 2.7 | 0.71492 | 0.4 | NAP | Fail
SS22 | Corners | -45 | GPIO_3P3_VOH_011 | 1.89 | 0.76917 | 0.4 | NAP | Fail
SS22 | Corners | -45 | GPIO_3P3_VOH_011 | 1.8 | 0.78226 | 0.4 | NAP | Fail
SS22 | Corners | -45 | GPIO_3P3_VOH_011 | 1.71 | 0.79875 | 0.4 | NAP | Fail
SS22 | Corners | -45 | GPIO_3P3_VOH_100 | 3.6 | 0.2168 | 0.4 | NAP | Pass
SS22 | Corners | -45 | GPIO_3P3_VOH_100 | 2.7 | 0.2196 | 0.4 | NAP | Pass
SS22 | Corners | -45 | GPIO_3P3_VOH_100 | 1.89 | 0.23112 | 0.4 | NAP | Pass
SS22 | Corners | -45 | GPIO_3P3_VOH_100 | 1.8 | 0.23367 | 0.4 | NAP | Pass
SS22 | Corners | -45 | GPIO_3P3_VOH_100 | 1.71 | 0.23673 | 0.4 | NAP | Pass
SS22 | Corners | -45 | GPIO_3P3_VOH_101 | 3.6 | 0.15292 | 0.4 | NAP | Pass
SS22 | Corners | -45 | GPIO_3P3_VOH_101 | 2.7 | 0.15477 | 0.4 | NAP | Pass
SS22 | Corners | -45 | GPIO_3P3_VOH_101 | 1.89 | 0.1625 | 0.4 | NAP | Pass
SS22 | Corners | -45 | GPIO_3P3_VOH_101 | 1.8 | 0.1642 | 0.4 | NAP | Pass
SS22 | Corners | -45 | GPIO_3P3_VOH_101 | 1.71 | 0.16623 | 0.4 | NAP | Pass
SS22 | Corners | -45 | GPIO_3P3_VOH_110 | 3.6 | 4.1101 | 0.4 | NAP | Fail
SS22 | Corners | -45 | GPIO_3P3_VOH_110 | 2.7 | 3.2101 | 0.4 | NAP | Fail
SS22 | Corners | -45 | GPIO_3P3_VOH_110 | 1.89 | 2.4001 | 0.4 | NAP | Fail
SS22 | Corners | -45 | GPIO_3P3_VOH_110 | 1.8 | 2.3101 | 0.4 | NAP | Fail
SS22 | Corners | -45 | GPIO_3P3_VOH_110 | 1.71 | 2.2201 | 0.4 | NAP | Fail
SS22 | Corners | -45 | GPIO_3P3_VOH_111 | 3.6 | 3.8546 | 0.4 | NAP | Fail
SS22 | Corners | -45 | GPIO_3P3_VOH_111 | 2.7 | 2.9546 | 0.4 | NAP | Fail
SS22 | Corners | -45 | GPIO_3P3_VOH_111 | 1.89 | 2.1446 | 0.4 | NAP | Fail
SS22 | Corners | -45 | GPIO_3P3_VOH_111 | 1.8 | 2.0546 | 0.4 | NAP | Fail
SS22 | Corners | -45 | GPIO_3P3_VOH_111 | 1.71 | 1.9646 | 0.4 | NAP | Fail
SS22 | Corners | -45 | GPIO_3P3_VOL_000 | 3.6 | 0.021105 | 0.4 | NAP | Pass
SS22 | Corners | -45 | GPIO_3P3_VOL_000 | 2.7 | 0.021103 | 0.4 | NAP | Pass
SS22 | Corners | -45 | GPIO_3P3_VOL_000 | 1.89 | 0.021103 | 0.4 | NAP | Pass
SS22 | Corners | -45 | GPIO_3P3_VOL_000 | 1.8 | 0.021101 | 0.4 | NAP | Pass
SS22 | Corners | -45 | GPIO_3P3_VOL_000 | 1.71 | 0.0211 | 0.4 | NAP | Pass
SS22 | Corners | -45 | GPIO_3P3_VOL_001 | 3.6 | 4.1806 | 0.4 | NAP | Fail
SS22 | Corners | -45 | GPIO_3P3_VOL_001 | 2.7 | 3.2807 | 0.4 | NAP | Fail
SS22 | Corners | -45 | GPIO_3P3_VOL_001 | 1.89 | 2.4707 | 0.4 | NAP | Fail
SS22 | Corners | -45 | GPIO_3P3_VOL_001 | 1.8 | 2.3807 | 0.4 | NAP | Fail
SS22 | Corners | -45 | GPIO_3P3_VOL_001 | 1.71 | 2.2907 | 0.4 | NAP | Fail
SS22 | Corners | -45 | GPIO_3P3_VOL_010 | 3.6 | 4.0841 | 0.4 | NAP | Fail
SS22 | Corners | -45 | GPIO_3P3_VOL_010 | 2.7 | 3.1843 | 0.4 | NAP | Fail
SS22 | Corners | -45 | GPIO_3P3_VOL_010 | 1.89 | 2.3745 | 0.4 | NAP | Fail
SS22 | Corners | -45 | GPIO_3P3_VOL_010 | 1.8 | 2.2846 | 0.4 | NAP | Fail
SS22 | Corners | -45 | GPIO_3P3_VOL_010 | 1.71 | 2.195 | 0.4 | NAP | Fail
SS22 | Corners | -45 | GPIO_3P3_VOL_011 | 3.6 | 3.7848 | 0.4 | NAP | Fail
SS22 | Corners | -45 | GPIO_3P3_VOL_011 | 2.7 | 2.885 | 0.4 | NAP | Fail
SS22 | Corners | -45 | GPIO_3P3_VOL_011 | 1.89 | 2.0753 | 0.4 | NAP | Fail
SS22 | Corners | -45 | GPIO_3P3_VOL_011 | 1.8 | 1.9853 | 0.4 | NAP | Fail
SS22 | Corners | -45 | GPIO_3P3_VOL_011 | 1.71 | 1.8957 | 0.4 | NAP | Fail
SS22 | Corners | -45 | GPIO_3P3_VOL_100 | 3.6 | 3.7357 | 0.4 | NAP | Fail
SS22 | Corners | -45 | GPIO_3P3_VOL_100 | 2.7 | 2.8358 | 0.4 | NAP | Fail
SS22 | Corners | -45 | GPIO_3P3_VOL_100 | 1.89 | 2.026 | 0.4 | NAP | Fail
SS22 | Corners | -45 | GPIO_3P3_VOL_100 | 1.8 | 1.9361 | 0.4 | NAP | Fail
SS22 | Corners | -45 | GPIO_3P3_VOL_100 | 1.71 | 1.8464 | 0.4 | NAP | Fail
SS22 | Corners | -45 | GPIO_3P3_VOL_101 | 3.6 | 0.46857 | 0.4 | NAP | Fail
SS22 | Corners | -45 | GPIO_3P3_VOL_101 | 2.7 | 0.46856 | 0.4 | NAP | Fail
SS22 | Corners | -45 | GPIO_3P3_VOL_101 | 1.89 | 0.46855 | 0.4 | NAP | Fail
SS22 | Corners | -45 | GPIO_3P3_VOL_101 | 1.8 | 0.46855 | 0.4 | NAP | Fail
SS22 | Corners | -45 | GPIO_3P3_VOL_101 | 1.71 | 0.46854 | 0.4 | NAP | Fail
SS22 | Corners | -45 | GPIO_3P3_VOL_110 | 3.6 | 0.22362 | 0.4 | NAP | Pass
SS22 | Corners | -45 | GPIO_3P3_VOL_110 | 2.7 | 0.22362 | 0.4 | NAP | Pass
SS22 | Corners | -45 | GPIO_3P3_VOL_110 | 1.89 | 0.22362 | 0.4 | NAP | Pass
SS22 | Corners | -45 | GPIO_3P3_VOL_110 | 1.8 | 0.22361 | 0.4 | NAP | Pass
SS22 | Corners | -45 | GPIO_3P3_VOL_110 | 1.71 | 0.22361 | 0.4 | NAP | Pass
SS22 | Corners | -45 | GPIO_3P3_VOL_111 | 3.6 | 0.16886 | 0.4 | NAP | Pass
SS22 | Corners | -45 | GPIO_3P3_VOL_111 | 2.7 | 0.16886 | 0.4 | NAP | Pass
SS22 | Corners | -45 | GPIO_3P3_VOL_111 | 1.89 | 0.16886 | 0.4 | NAP | Pass
SS22 | Corners | -45 | GPIO_3P3_VOL_111 | 1.8 | 0.16886 | 0.4 | NAP | Pass
SS22 | Corners | -45 | GPIO_3P3_VOL_111 | 1.71 | 0.16885 | 0.4 | NAP | Pass
SS22 | Corners | -45 | GPIO_3P3_VIH_HYST1 | 2.7 | 1.52 | 1.89 | NAP | Pass
SS22 | Corners | -45 | GPIO_3P3_VIL_HYST1 | 2.7 | 1.14 | NAP | 0.81 | Pass
SS22 | Corners | -45 | GPIO_3P3_Vh_HYST1 | 2.7 | 0.38 | NAP | 0.135 | Pass
SS22 | Corners | -45 | GPIO_3P3_VIH_HYST1 | 1.89 | 1.12 | 1.323 | NAP | Pass
SS22 | Corners | -45 | GPIO_3P3_VIL_HYST1 | 1.89 | 0.8 | NAP | 0.567 | Pass
SS22 | Corners | -45 | GPIO_3P3_Vh_HYST1 | 1.89 | 0.32 | NAP | 0.0945 | Pass
SS22 | Corners | -45 | GPIO_3P3_VIH_HYST1 | 1.8 | 1.08 | 1.26 | NAP | Pass
SS22 | Corners | -45 | GPIO_3P3_VIL_HYST1 | 1.8 | 0.78 | NAP | 0.54 | Pass
SS22 | Corners | -45 | GPIO_3P3_Vh_HYST1 | 1.8 | 0.3 | NAP | 0.09 | Pass
SS22 | Corners | -45 | GPIO_3P3_VIH_HYST1 | 1.71 | 1.02 | 1.197 | NAP | Pass
SS22 | Corners | -45 | GPIO_3P3_VIL_HYST1 | 1.71 | 0.74 | NAP | 0.513 | Pass
SS22 | Corners | -45 | GPIO_3P3_Vh_HYST1 | 1.71 | 0.28 | NAP | 0.0855 | Pass
SS22 | Corners | -45 | GPIO_3P3_VIH_HYST0 | 3.6 | 1.32 | 2.52 | NAP | Pass
SS22 | Corners | -45 | GPIO_3P3_VIL_HYST0 | 3.6 | 1.28 | NAP | 1.08 | Pass
SS22 | Corners | -45 | GPIO_3P3_Vh_HYST0 | 3.6 | 0.04 | NAP | NAP | Pass
SS22 | Corners | -45 | GPIO_3P3_VIH_HYST0 | 2.7 | 1.3 | 1.89 | NAP | Pass
SS22 | Corners | -45 | GPIO_3P3_VIL_HYST0 | 2.7 | 1.22 | NAP | 0.81 | Pass
SS22 | Corners | -45 | GPIO_3P3_Vh_HYST0 | 2.7 | 0.08 | NAP | NAP | Pass
SS22 | Corners | -45 | GPIO_3P3_VIH_HYST0 | 1.89 | 1 | 1.323 | NAP | Pass
SS22 | Corners | -45 | GPIO_3P3_VIL_HYST0 | 1.89 | 0.8 | NAP | 0.567 | Pass
SS22 | Corners | -45 | GPIO_3P3_Vh_HYST0 | 1.89 | 0.2 | NAP | NAP | Pass
SS22 | Corners | -45 | GPIO_3P3_VIH_HYST0 | 1.8 | 0.96 | 1.26 | NAP | Pass
SS22 | Corners | -45 | GPIO_3P3_VIL_HYST0 | 1.8 | 0.78 | NAP | 0.54 | Pass
SS22 | Corners | -45 | GPIO_3P3_Vh_HYST0 | 1.8 | 0.18 | NAP | NAP | Pass
SS22 | Corners | -45 | GPIO_3P3_VIH_HYST0 | 1.71 | 0.92 | 1.197 | NAP | Pass
SS22 | Corners | -45 | GPIO_3P3_VIL_HYST0 | 1.71 | 0.74 | NAP | 0.513 | Pass
SS22 | Corners | -45 | GPIO_3P3_Vh_HYST0 | 1.71 | 0.18 | NAP | NAP | Pass
SS22 | Corners | -45 | GPIO_3P3_RPU | 3.6 | 61165.55 | 100000 | 25000 | Pass
SS22 | Corners | -45 | GPIO_3P3_RPU | 2.7 | 61132.78 | 100000 | 25000 | Pass
SS22 | Corners | -45 | GPIO_3P3_RPU | 1.89 | 61126.5 | 100000 | 25000 | Pass
SS22 | Corners | -45 | GPIO_3P3_RPU | 1.8 | 61128.62 | 100000 | 25000 | Pass
SS22 | Corners | -45 | GPIO_3P3_RPU | 1.71 | 61134.33 | 100000 | 25000 | Pass
SS22 | Corners | -45 | GPIO_3P3_RPD | 3.6 | 60653.19 | 100000 | 25000 | Pass
SS22 | Corners | -45 | GPIO_3P3_RPD | 2.7 | 60653.74 | 100000 | 25000 | Pass
SS22 | Corners | -45 | GPIO_3P3_RPD | 1.89 | 60653.04 | 100000 | 25000 | Pass
SS22 | Corners | -45 | GPIO_3P3_RPD | 1.8 | 60653.08 | 100000 | 25000 | Pass
SS22 | Corners | -45 | GPIO_3P3_RPD | 1.71 | 60653.08 | 100000 | 25000 | Pass
SS22 | Corners | 130 | GPIO_1P8_VOH_000 | 1.89 | 2.3426 | 0.4 | NAP | Fail
SS22 | Corners | 130 | GPIO_1P8_VOH_000 | 1.8 | 2.2524 | 0.4 | NAP | Fail
SS22 | Corners | 130 | GPIO_1P8_VOH_000 | 1.71 | 2.1622 | 0.4 | NAP | Fail
SS22 | Corners | 130 | GPIO_1P8_VOH_001 | 1.89 | 2.3995 | 0.4 | NAP | Fail
SS22 | Corners | 130 | GPIO_1P8_VOH_001 | 1.8 | 2.3094 | 0.4 | NAP | Fail
SS22 | Corners | 130 | GPIO_1P8_VOH_001 | 1.71 | 2.2192 | 0.4 | NAP | Fail
SS22 | Corners | 130 | GPIO_1P8_VOH_010 | 1.89 | 2.4404 | 0.4 | NAP | Fail
SS22 | Corners | 130 | GPIO_1P8_VOH_010 | 1.8 | 2.3504 | 0.4 | NAP | Fail
SS22 | Corners | 130 | GPIO_1P8_VOH_010 | 1.71 | 2.2603 | 0.4 | NAP | Fail
SS22 | Corners | 130 | GPIO_1P8_VOH_011 | 1.89 | 2.0921 | 0.4 | NAP | Fail
SS22 | Corners | 130 | GPIO_1P8_VOH_011 | 1.8 | 2.0043 | 0.4 | NAP | Fail
SS22 | Corners | 130 | GPIO_1P8_VOH_011 | 1.71 | 1.9168 | 0.4 | NAP | Fail
SS22 | Corners | 130 | GPIO_1P8_VOH_100 | 1.89 | 2.0218 | 0.4 | NAP | Fail
SS22 | Corners | 130 | GPIO_1P8_VOH_100 | 1.8 | 1.9332 | 0.4 | NAP | Fail
SS22 | Corners | 130 | GPIO_1P8_VOH_100 | 1.71 | 1.8448 | 0.4 | NAP | Fail
SS22 | Corners | 130 | GPIO_1P8_VOH_101 | 1.89 | 2.5229 | 0.4 | NAP | Fail
SS22 | Corners | 130 | GPIO_1P8_VOH_101 | 1.8 | 2.4329 | 0.4 | NAP | Fail
SS22 | Corners | 130 | GPIO_1P8_VOH_101 | 1.71 | 2.3429 | 0.4 | NAP | Fail
SS22 | Corners | 130 | GPIO_1P8_VOH_110 | 1.89 | 0.24087 | 0.4 | NAP | Pass
SS22 | Corners | 130 | GPIO_1P8_VOH_110 | 1.8 | 0.24403 | 0.4 | NAP | Pass
SS22 | Corners | 130 | GPIO_1P8_VOH_110 | 1.71 | 0.24789 | 0.4 | NAP | Pass
SS22 | Corners | 130 | GPIO_1P8_VOH_111 | 1.89 | 0.24306 | 0.4 | NAP | Pass
SS22 | Corners | 130 | GPIO_1P8_VOH_111 | 1.8 | 0.24639 | 0.4 | NAP | Pass
SS22 | Corners | 130 | GPIO_1P8_VOH_111 | 1.71 | 0.25026 | 0.4 | NAP | Pass
SS22 | Corners | 130 | GPIO_1P8_VOL_000 | 1.89 | 0.19305 | 0.4 | NAP | Pass
SS22 | Corners | 130 | GPIO_1P8_VOL_000 | 1.8 | 0.19557 | 0.4 | NAP | Pass
SS22 | Corners | 130 | GPIO_1P8_VOL_000 | 1.71 | 0.19859 | 0.4 | NAP | Pass
SS22 | Corners | 130 | GPIO_1P8_VOL_001 | 1.89 | 0.19938 | 0.4 | NAP | Pass
SS22 | Corners | 130 | GPIO_1P8_VOL_001 | 1.8 | 0.20189 | 0.4 | NAP | Pass
SS22 | Corners | 130 | GPIO_1P8_VOL_001 | 1.71 | 0.2049 | 0.4 | NAP | Pass
SS22 | Corners | 130 | GPIO_1P8_VOL_010 | 1.89 | 0.20102 | 0.4 | NAP | Pass
SS22 | Corners | 130 | GPIO_1P8_VOL_010 | 1.8 | 0.20344 | 0.4 | NAP | Pass
SS22 | Corners | 130 | GPIO_1P8_VOL_010 | 1.71 | 0.20645 | 0.4 | NAP | Pass
SS22 | Corners | 130 | GPIO_1P8_VOL_011 | 1.89 | 1.054 | 0.4 | NAP | Fail
SS22 | Corners | 130 | GPIO_1P8_VOL_011 | 1.8 | 1.0126 | 0.4 | NAP | Fail
SS22 | Corners | 130 | GPIO_1P8_VOL_011 | 1.71 | 0.97298 | 0.4 | NAP | Fail
SS22 | Corners | 130 | GPIO_1P8_VOL_100 | 1.89 | 1.151 | 0.4 | NAP | Fail
SS22 | Corners | 130 | GPIO_1P8_VOL_100 | 1.8 | 1.1124 | 0.4 | NAP | Fail
SS22 | Corners | 130 | GPIO_1P8_VOL_100 | 1.71 | 1.0763 | 0.4 | NAP | Fail
SS22 | Corners | 130 | GPIO_1P8_VOL_101 | 1.89 | 1.1152 | 0.4 | NAP | Fail
SS22 | Corners | 130 | GPIO_1P8_VOL_101 | 1.8 | 1.0719 | 0.4 | NAP | Fail
SS22 | Corners | 130 | GPIO_1P8_VOL_101 | 1.71 | 1.0304 | 0.4 | NAP | Fail
SS22 | Corners | 130 | GPIO_1P8_VOL_110 | 1.89 | 1.227 | 0.4 | NAP | Fail
SS22 | Corners | 130 | GPIO_1P8_VOL_110 | 1.8 | 1.1918 | 0.4 | NAP | Fail
SS22 | Corners | 130 | GPIO_1P8_VOL_110 | 1.71 | 1.1605 | 0.4 | NAP | Fail
SS22 | Corners | 130 | GPIO_1P8_VOL_111 | 1.89 | 1.1933 | 0.4 | NAP | Fail
SS22 | Corners | 130 | GPIO_1P8_VOL_111 | 1.8 | 1.1515 | 0.4 | NAP | Fail
SS22 | Corners | 130 | GPIO_1P8_VOL_111 | 1.71 | 1.1104 | 0.4 | NAP | Fail
SS22 | Corners | 130 | GPIO_1P8_VIH_HYST1 | 1.89 | 1.22 | 1.323 | NAP | Pass
SS22 | Corners | 130 | GPIO_1P8_VIL_HYST1 | 1.89 | 0.8 | NAP | 0.567 | Pass
SS22 | Corners | 130 | GPIO_1P8_Vh_HYST1 | 1.89 | 0.42 | NAP | 0.0945 | Pass
SS22 | Corners | 130 | GPIO_1P8_VIH_HYST1 | 1.8 | 1.16 | 1.26 | NAP | Pass
SS22 | Corners | 130 | GPIO_1P8_VIL_HYST1 | 1.8 | 0.78 | NAP | 0.54 | Pass
SS22 | Corners | 130 | GPIO_1P8_Vh_HYST1 | 1.8 | 0.38 | NAP | 0.09 | Pass
SS22 | Corners | 130 | GPIO_1P8_VIH_HYST1 | 1.71 | 1.1 | 1.197 | NAP | Pass
SS22 | Corners | 130 | GPIO_1P8_VIL_HYST1 | 1.71 | 0.74 | NAP | 0.513 | Pass
SS22 | Corners | 130 | GPIO_1P8_Vh_HYST1 | 1.71 | 0.36 | NAP | 0.0855 | Pass
SS22 | Corners | 130 | GPIO_1P8_VIH_HYST0 | 1.89 | 0.98 | 1.323 | NAP | Pass
SS22 | Corners | 130 | GPIO_1P8_VIL_HYST0 | 1.89 | 0.8 | NAP | 0.567 | Pass
SS22 | Corners | 130 | GPIO_1P8_Vh_HYST0 | 1.89 | 0.18 | NAP | NAP | Pass
SS22 | Corners | 130 | GPIO_1P8_VIH_HYST0 | 1.8 | 0.94 | 1.26 | NAP | Pass
SS22 | Corners | 130 | GPIO_1P8_VIL_HYST0 | 1.8 | 0.76 | NAP | 0.54 | Pass
SS22 | Corners | 130 | GPIO_1P8_Vh_HYST0 | 1.8 | 0.18 | NAP | NAP | Pass
SS22 | Corners | 130 | GPIO_1P8_VIH_HYST0 | 1.71 | 0.9 | 1.197 | NAP | Pass
SS22 | Corners | 130 | GPIO_1P8_VIL_HYST0 | 1.71 | 0.74 | NAP | 0.513 | Pass
SS22 | Corners | 130 | GPIO_1P8_Vh_HYST0 | 1.71 | 0.16 | NAP | NAP | Pass
SS22 | Corners | 130 | GPIO_1P8_RPU | 1.89 | 198175600 | 100000 | 25000 | Fail
SS22 | Corners | 130 | GPIO_1P8_RPU | 1.8 | 181789700 | 100000 | 25000 | Fail
SS22 | Corners | 130 | GPIO_1P8_RPU | 1.71 | 169928700 | 100000 | 25000 | Fail
SS22 | Corners | 130 | GPIO_1P8_RPD | 1.89 | 217821500 | 100000 | 25000 | Fail
SS22 | Corners | 130 | GPIO_1P8_RPD | 1.8 | 225093200 | 100000 | 25000 | Fail
SS22 | Corners | 130 | GPIO_1P8_RPD | 1.71 | 234274400 | 100000 | 25000 | Fail
SS22 | Corners | 130 | GPIO_3P3_VOH_000 | 3.6 | 0.24573 | 0.4 | NAP | Pass
SS22 | Corners | 130 | GPIO_3P3_VOH_000 | 2.7 | 0.24589 | 0.4 | NAP | Pass
SS22 | Corners | 130 | GPIO_3P3_VOH_000 | 1.89 | 0.2462 | 0.4 | NAP | Pass
SS22 | Corners | 130 | GPIO_3P3_VOH_000 | 1.8 | 0.24621 | 0.4 | NAP | Pass
SS22 | Corners | 130 | GPIO_3P3_VOH_000 | 1.71 | 0.24857 | 0.4 | NAP | Pass
SS22 | Corners | 130 | GPIO_3P3_VOH_001 | 3.6 | 0.24637 | 0.4 | NAP | Pass
SS22 | Corners | 130 | GPIO_3P3_VOH_001 | 2.7 | 0.24652 | 0.4 | NAP | Pass
SS22 | Corners | 130 | GPIO_3P3_VOH_001 | 1.89 | 0.24709 | 0.4 | NAP | Pass
SS22 | Corners | 130 | GPIO_3P3_VOH_001 | 1.8 | 0.24712 | 0.4 | NAP | Pass
SS22 | Corners | 130 | GPIO_3P3_VOH_001 | 1.71 | 0.24947 | 0.4 | NAP | Pass
SS22 | Corners | 130 | GPIO_3P3_VOH_010 | 3.6 | 0.24505 | 0.4 | NAP | Pass
SS22 | Corners | 130 | GPIO_3P3_VOH_010 | 2.7 | 0.24519 | 0.4 | NAP | Pass
SS22 | Corners | 130 | GPIO_3P3_VOH_010 | 1.89 | 0.2455 | 0.4 | NAP | Pass
SS22 | Corners | 130 | GPIO_3P3_VOH_010 | 1.8 | 0.24547 | 0.4 | NAP | Pass
SS22 | Corners | 130 | GPIO_3P3_VOH_010 | 1.71 | 0.24777 | 0.4 | NAP | Pass
SS22 | Corners | 130 | GPIO_3P3_VOH_011 | 3.6 | 0.88574 | 0.4 | NAP | Fail
SS22 | Corners | 130 | GPIO_3P3_VOH_011 | 2.7 | 0.91931 | 0.4 | NAP | Fail
SS22 | Corners | 130 | GPIO_3P3_VOH_011 | 1.89 | 1.0154 | 0.4 | NAP | Fail
SS22 | Corners | 130 | GPIO_3P3_VOH_011 | 1.8 | 1.0371 | 0.4 | NAP | Fail
SS22 | Corners | 130 | GPIO_3P3_VOH_011 | 1.71 | 1.0643 | 0.4 | NAP | Fail
SS22 | Corners | 130 | GPIO_3P3_VOH_100 | 3.6 | 0.27379 | 0.4 | NAP | Pass
SS22 | Corners | 130 | GPIO_3P3_VOH_100 | 2.7 | 0.28164 | 0.4 | NAP | Pass
SS22 | Corners | 130 | GPIO_3P3_VOH_100 | 1.89 | 0.30305 | 0.4 | NAP | Pass
SS22 | Corners | 130 | GPIO_3P3_VOH_100 | 1.8 | 0.30733 | 0.4 | NAP | Pass
SS22 | Corners | 130 | GPIO_3P3_VOH_100 | 1.71 | 0.3126 | 0.4 | NAP | Pass
SS22 | Corners | 130 | GPIO_3P3_VOH_101 | 3.6 | 0.19226 | 0.4 | NAP | Pass
SS22 | Corners | 130 | GPIO_3P3_VOH_101 | 2.7 | 0.19781 | 0.4 | NAP | Pass
SS22 | Corners | 130 | GPIO_3P3_VOH_101 | 1.89 | 0.21205 | 0.4 | NAP | Pass
SS22 | Corners | 130 | GPIO_3P3_VOH_101 | 1.8 | 0.21488 | 0.4 | NAP | Pass
SS22 | Corners | 130 | GPIO_3P3_VOH_101 | 1.71 | 0.2182 | 0.4 | NAP | Pass
SS22 | Corners | 130 | GPIO_3P3_VOH_110 | 3.6 | 4.1222 | 0.4 | NAP | Fail
SS22 | Corners | 130 | GPIO_3P3_VOH_110 | 2.7 | 3.2228 | 0.4 | NAP | Fail
SS22 | Corners | 130 | GPIO_3P3_VOH_110 | 1.89 | 2.4134 | 0.4 | NAP | Fail
SS22 | Corners | 130 | GPIO_3P3_VOH_110 | 1.8 | 2.3234 | 0.4 | NAP | Fail
SS22 | Corners | 130 | GPIO_3P3_VOH_110 | 1.71 | 2.2335 | 0.4 | NAP | Fail
SS22 | Corners | 130 | GPIO_3P3_VOH_111 | 3.6 | 3.9333 | 0.4 | NAP | Fail
SS22 | Corners | 130 | GPIO_3P3_VOH_111 | 2.7 | 3.0333 | 0.4 | NAP | Fail
SS22 | Corners | 130 | GPIO_3P3_VOH_111 | 1.89 | 2.2233 | 0.4 | NAP | Fail
SS22 | Corners | 130 | GPIO_3P3_VOH_111 | 1.8 | 2.1333 | 0.4 | NAP | Fail
SS22 | Corners | 130 | GPIO_3P3_VOH_111 | 1.71 | 2.0434 | 0.4 | NAP | Fail
SS22 | Corners | 130 | GPIO_3P3_VOL_000 | 3.6 | 0.027723 | 0.4 | NAP | Pass
SS22 | Corners | 130 | GPIO_3P3_VOL_000 | 2.7 | 0.027717 | 0.4 | NAP | Pass
SS22 | Corners | 130 | GPIO_3P3_VOL_000 | 1.89 | 0.027752 | 0.4 | NAP | Pass
SS22 | Corners | 130 | GPIO_3P3_VOL_000 | 1.8 | 0.027754 | 0.4 | NAP | Pass
SS22 | Corners | 130 | GPIO_3P3_VOL_000 | 1.71 | 0.027731 | 0.4 | NAP | Pass
SS22 | Corners | 130 | GPIO_3P3_VOL_001 | 3.6 | 4.1108 | 0.4 | NAP | Fail
SS22 | Corners | 130 | GPIO_3P3_VOL_001 | 2.7 | 3.2106 | 0.4 | NAP | Fail
SS22 | Corners | 130 | GPIO_3P3_VOL_001 | 1.89 | 2.4006 | 0.4 | NAP | Fail
SS22 | Corners | 130 | GPIO_3P3_VOL_001 | 1.8 | 2.3107 | 0.4 | NAP | Fail
SS22 | Corners | 130 | GPIO_3P3_VOL_001 | 1.71 | 2.2207 | 0.4 | NAP | Fail
SS22 | Corners | 130 | GPIO_3P3_VOL_010 | 3.6 | 4.0588 | 0.4 | NAP | Fail
SS22 | Corners | 130 | GPIO_3P3_VOL_010 | 2.7 | 3.1589 | 0.4 | NAP | Fail
SS22 | Corners | 130 | GPIO_3P3_VOL_010 | 1.89 | 2.3492 | 0.4 | NAP | Fail
SS22 | Corners | 130 | GPIO_3P3_VOL_010 | 1.8 | 2.2593 | 0.4 | NAP | Fail
SS22 | Corners | 130 | GPIO_3P3_VOL_010 | 1.71 | 2.1702 | 0.4 | NAP | Fail
SS22 | Corners | 130 | GPIO_3P3_VOL_011 | 3.6 | 3.8392 | 0.4 | NAP | Fail
SS22 | Corners | 130 | GPIO_3P3_VOL_011 | 2.7 | 2.9393 | 0.4 | NAP | Fail
SS22 | Corners | 130 | GPIO_3P3_VOL_011 | 1.89 | 2.1297 | 0.4 | NAP | Fail
SS22 | Corners | 130 | GPIO_3P3_VOL_011 | 1.8 | 2.0399 | 0.4 | NAP | Fail
SS22 | Corners | 130 | GPIO_3P3_VOL_011 | 1.71 | 1.9517 | 0.4 | NAP | Fail
SS22 | Corners | 130 | GPIO_3P3_VOL_100 | 3.6 | 3.7751 | 0.4 | NAP | Fail
SS22 | Corners | 130 | GPIO_3P3_VOL_100 | 2.7 | 2.8752 | 0.4 | NAP | Fail
SS22 | Corners | 130 | GPIO_3P3_VOL_100 | 1.89 | 2.0654 | 0.4 | NAP | Fail
SS22 | Corners | 130 | GPIO_3P3_VOL_100 | 1.8 | 1.9757 | 0.4 | NAP | Fail
SS22 | Corners | 130 | GPIO_3P3_VOL_100 | 1.71 | 1.887 | 0.4 | NAP | Fail
SS22 | Corners | 130 | GPIO_3P3_VOL_101 | 3.6 | 0.65809 | 0.4 | NAP | Fail
SS22 | Corners | 130 | GPIO_3P3_VOL_101 | 2.7 | 0.65852 | 0.4 | NAP | Fail
SS22 | Corners | 130 | GPIO_3P3_VOL_101 | 1.89 | 0.65818 | 0.4 | NAP | Fail
SS22 | Corners | 130 | GPIO_3P3_VOL_101 | 1.8 | 0.65819 | 0.4 | NAP | Fail
SS22 | Corners | 130 | GPIO_3P3_VOL_101 | 1.71 | 0.65867 | 0.4 | NAP | Fail
SS22 | Corners | 130 | GPIO_3P3_VOL_110 | 3.6 | 0.30137 | 0.4 | NAP | Pass
SS22 | Corners | 130 | GPIO_3P3_VOL_110 | 2.7 | 0.30138 | 0.4 | NAP | Pass
SS22 | Corners | 130 | GPIO_3P3_VOL_110 | 1.89 | 0.30155 | 0.4 | NAP | Pass
SS22 | Corners | 130 | GPIO_3P3_VOL_110 | 1.8 | 0.30158 | 0.4 | NAP | Pass
SS22 | Corners | 130 | GPIO_3P3_VOL_110 | 1.71 | 0.3016 | 0.4 | NAP | Pass
SS22 | Corners | 130 | GPIO_3P3_VOL_111 | 3.6 | 0.22408 | 0.4 | NAP | Pass
SS22 | Corners | 130 | GPIO_3P3_VOL_111 | 2.7 | 0.22421 | 0.4 | NAP | Pass
SS22 | Corners | 130 | GPIO_3P3_VOL_111 | 1.89 | 0.2241 | 0.4 | NAP | Pass
SS22 | Corners | 130 | GPIO_3P3_VOL_111 | 1.8 | 0.22411 | 0.4 | NAP | Pass
SS22 | Corners | 130 | GPIO_3P3_VOL_111 | 1.71 | 0.22411 | 0.4 | NAP | Pass
SS22 | Corners | 130 | GPIO_3P3_VIH_HYST1 | 2.7 | 1.54 | 1.89 | NAP | Pass
SS22 | Corners | 130 | GPIO_3P3_VIL_HYST1 | 2.7 | 1.14 | NAP | 0.81 | Pass
SS22 | Corners | 130 | GPIO_3P3_Vh_HYST1 | 2.7 | 0.4 | NAP | 0.135 | Pass
SS22 | Corners | 130 | GPIO_3P3_VIH_HYST1 | 1.89 | 1.12 | 1.323 | NAP | Pass
SS22 | Corners | 130 | GPIO_3P3_VIL_HYST1 | 1.89 | 0.8 | NAP | 0.567 | Pass
SS22 | Corners | 130 | GPIO_3P3_Vh_HYST1 | 1.89 | 0.32 | NAP | 0.0945 | Pass
SS22 | Corners | 130 | GPIO_3P3_VIH_HYST1 | 1.8 | 1.08 | 1.26 | NAP | Pass
SS22 | Corners | 130 | GPIO_3P3_VIL_HYST1 | 1.8 | 0.76 | NAP | 0.54 | Pass
SS22 | Corners | 130 | GPIO_3P3_Vh_HYST1 | 1.8 | 0.32 | NAP | 0.09 | Pass
SS22 | Corners | 130 | GPIO_3P3_VIH_HYST1 | 1.71 | 1.04 | 1.197 | NAP | Pass
SS22 | Corners | 130 | GPIO_3P3_VIL_HYST1 | 1.71 | 0.72 | NAP | 0.513 | Pass
SS22 | Corners | 130 | GPIO_3P3_Vh_HYST1 | 1.71 | 0.32 | NAP | 0.0855 | Pass
SS22 | Corners | 130 | GPIO_3P3_VIH_HYST0 | 3.6 | 1.6 | 2.52 | NAP | Pass
SS22 | Corners | 130 | GPIO_3P3_VIL_HYST0 | 3.6 | 1.42 | NAP | 1.08 | Pass
SS22 | Corners | 130 | GPIO_3P3_Vh_HYST0 | 3.6 | 0.18 | NAP | NAP | Pass
SS22 | Corners | 130 | GPIO_3P3_VIH_HYST0 | 2.7 | 1.32 | 1.89 | NAP | Pass
SS22 | Corners | 130 | GPIO_3P3_VIL_HYST0 | 2.7 | 1.14 | NAP | 0.81 | Pass
SS22 | Corners | 130 | GPIO_3P3_Vh_HYST0 | 2.7 | 0.18 | NAP | NAP | Pass
SS22 | Corners | 130 | GPIO_3P3_VIH_HYST0 | 1.89 | 0.98 | 1.323 | NAP | Pass
SS22 | Corners | 130 | GPIO_3P3_VIL_HYST0 | 1.89 | 0.8 | NAP | 0.567 | Pass
SS22 | Corners | 130 | GPIO_3P3_Vh_HYST0 | 1.89 | 0.18 | NAP | NAP | Pass
SS22 | Corners | 130 | GPIO_3P3_VIH_HYST0 | 1.8 | 0.94 | 1.26 | NAP | Pass
SS22 | Corners | 130 | GPIO_3P3_VIL_HYST0 | 1.8 | 0.76 | NAP | 0.54 | Pass
SS22 | Corners | 130 | GPIO_3P3_Vh_HYST0 | 1.8 | 0.18 | NAP | NAP | Pass
SS22 | Corners | 130 | GPIO_3P3_VIH_HYST0 | 1.71 | 0.9 | 1.197 | NAP | Pass
SS22 | Corners | 130 | GPIO_3P3_VIL_HYST0 | 1.71 | 0.72 | NAP | 0.513 | Pass
SS22 | Corners | 130 | GPIO_3P3_Vh_HYST0 | 1.71 | 0.18 | NAP | NAP | Pass
SS22 | Corners | 130 | GPIO_3P3_RPU | 3.6 | 62850.97 | 100000 | 25000 | Pass
SS22 | Corners | 130 | GPIO_3P3_RPU | 2.7 | 62830.16 | 100000 | 25000 | Pass
SS22 | Corners | 130 | GPIO_3P3_RPU | 1.89 | 62864.07 | 100000 | 25000 | Pass
SS22 | Corners | 130 | GPIO_3P3_RPU | 1.8 | 62861.06 | 100000 | 25000 | Pass
SS22 | Corners | 130 | GPIO_3P3_RPU | 1.71 | 62879.94 | 100000 | 25000 | Pass
SS22 | Corners | 130 | GPIO_3P3_RPD | 3.6 | 62229.61 | 100000 | 25000 | Pass
SS22 | Corners | 130 | GPIO_3P3_RPD | 2.7 | 62224.35 | 100000 | 25000 | Pass
SS22 | Corners | 130 | GPIO_3P3_RPD | 1.89 | 62220.55 | 100000 | 25000 | Pass
SS22 | Corners | 130 | GPIO_3P3_RPD | 1.8 | 62220.67 | 100000 | 25000 | Pass
SS22 | Corners | 130 | GPIO_3P3_RPD | 1.71 | 62219.97 | 100000 | 25000 | Pass
SS22 | Corners | 25 | GPIO_1P8_VOH_000 | 1.89 | 2.3824 | 0.4 | NAP | Fail
SS22 | Corners | 25 | GPIO_1P8_VOH_000 | 1.8 | 2.2925 | 0.4 | NAP | Fail
SS22 | Corners | 25 | GPIO_1P8_VOH_000 | 1.71 | 2.2026 | 0.4 | NAP | Fail
SS22 | Corners | 25 | GPIO_1P8_VOH_001 | 1.89 | 2.4394 | 0.4 | NAP | Fail
SS22 | Corners | 25 | GPIO_1P8_VOH_001 | 1.8 | 2.3495 | 0.4 | NAP | Fail
SS22 | Corners | 25 | GPIO_1P8_VOH_001 | 1.71 | 2.2596 | 0.4 | NAP | Fail
SS22 | Corners | 25 | GPIO_1P8_VOH_010 | 1.89 | 2.4828 | 0.4 | NAP | Fail
SS22 | Corners | 25 | GPIO_1P8_VOH_010 | 1.8 | 2.3929 | 0.4 | NAP | Fail
SS22 | Corners | 25 | GPIO_1P8_VOH_010 | 1.71 | 2.303 | 0.4 | NAP | Fail
SS22 | Corners | 25 | GPIO_1P8_VOH_011 | 1.89 | 2.0663 | 0.4 | NAP | Fail
SS22 | Corners | 25 | GPIO_1P8_VOH_011 | 1.8 | 1.9779 | 0.4 | NAP | Fail
SS22 | Corners | 25 | GPIO_1P8_VOH_011 | 1.71 | 1.8898 | 0.4 | NAP | Fail
SS22 | Corners | 25 | GPIO_1P8_VOH_100 | 1.89 | 2.005 | 0.4 | NAP | Fail
SS22 | Corners | 25 | GPIO_1P8_VOH_100 | 1.8 | 1.9161 | 0.4 | NAP | Fail
SS22 | Corners | 25 | GPIO_1P8_VOH_100 | 1.71 | 1.8273 | 0.4 | NAP | Fail
SS22 | Corners | 25 | GPIO_1P8_VOH_101 | 1.89 | 2.576 | 0.4 | NAP | Fail
SS22 | Corners | 25 | GPIO_1P8_VOH_101 | 1.8 | 2.4861 | 0.4 | NAP | Fail
SS22 | Corners | 25 | GPIO_1P8_VOH_101 | 1.71 | 2.3963 | 0.4 | NAP | Fail
SS22 | Corners | 25 | GPIO_1P8_VOH_110 | 1.89 | 0.21146 | 0.4 | NAP | Pass
SS22 | Corners | 25 | GPIO_1P8_VOH_110 | 1.8 | 0.21409 | 0.4 | NAP | Pass
SS22 | Corners | 25 | GPIO_1P8_VOH_110 | 1.71 | 0.21719 | 0.4 | NAP | Pass
SS22 | Corners | 25 | GPIO_1P8_VOH_111 | 1.89 | 0.21333 | 0.4 | NAP | Pass
SS22 | Corners | 25 | GPIO_1P8_VOH_111 | 1.8 | 0.21596 | 0.4 | NAP | Pass
SS22 | Corners | 25 | GPIO_1P8_VOH_111 | 1.71 | 0.21906 | 0.4 | NAP | Pass
SS22 | Corners | 25 | GPIO_1P8_VOL_000 | 1.89 | 0.16457 | 0.4 | NAP | Pass
SS22 | Corners | 25 | GPIO_1P8_VOL_000 | 1.8 | 0.16639 | 0.4 | NAP | Pass
SS22 | Corners | 25 | GPIO_1P8_VOL_000 | 1.71 | 0.16862 | 0.4 | NAP | Pass
SS22 | Corners | 25 | GPIO_1P8_VOL_001 | 1.89 | 0.17015 | 0.4 | NAP | Pass
SS22 | Corners | 25 | GPIO_1P8_VOL_001 | 1.8 | 0.17195 | 0.4 | NAP | Pass
SS22 | Corners | 25 | GPIO_1P8_VOL_001 | 1.71 | 0.17416 | 0.4 | NAP | Pass
SS22 | Corners | 25 | GPIO_1P8_VOL_010 | 1.89 | 0.17138 | 0.4 | NAP | Pass
SS22 | Corners | 25 | GPIO_1P8_VOL_010 | 1.8 | 0.17316 | 0.4 | NAP | Pass
SS22 | Corners | 25 | GPIO_1P8_VOL_010 | 1.71 | 0.17537 | 0.4 | NAP | Pass
SS22 | Corners | 25 | GPIO_1P8_VOL_011 | 1.89 | 1.028 | 0.4 | NAP | Fail
SS22 | Corners | 25 | GPIO_1P8_VOL_011 | 1.8 | 0.98674 | 0.4 | NAP | Fail
SS22 | Corners | 25 | GPIO_1P8_VOL_011 | 1.71 | 0.94669 | 0.4 | NAP | Fail
SS22 | Corners | 25 | GPIO_1P8_VOL_100 | 1.89 | 1.1061 | 0.4 | NAP | Fail
SS22 | Corners | 25 | GPIO_1P8_VOL_100 | 1.8 | 1.0672 | 0.4 | NAP | Fail
SS22 | Corners | 25 | GPIO_1P8_VOL_100 | 1.71 | 1.0304 | 0.4 | NAP | Fail
SS22 | Corners | 25 | GPIO_1P8_VOL_101 | 1.89 | 1.0931 | 0.4 | NAP | Fail
SS22 | Corners | 25 | GPIO_1P8_VOL_101 | 1.8 | 1.0489 | 0.4 | NAP | Fail
SS22 | Corners | 25 | GPIO_1P8_VOL_101 | 1.71 | 1.0058 | 0.4 | NAP | Fail
SS22 | Corners | 25 | GPIO_1P8_VOL_110 | 1.89 | 1.1689 | 0.4 | NAP | Fail
SS22 | Corners | 25 | GPIO_1P8_VOL_110 | 1.8 | 1.1327 | 0.4 | NAP | Fail
SS22 | Corners | 25 | GPIO_1P8_VOL_110 | 1.71 | 1.1 | 0.4 | NAP | Fail
SS22 | Corners | 25 | GPIO_1P8_VOL_111 | 1.89 | 1.1542 | 0.4 | NAP | Fail
SS22 | Corners | 25 | GPIO_1P8_VOL_111 | 1.8 | 1.1118 | 0.4 | NAP | Fail
SS22 | Corners | 25 | GPIO_1P8_VOL_111 | 1.71 | 1.07 | 0.4 | NAP | Fail
SS22 | Corners | 25 | GPIO_1P8_VIH_HYST1 | 1.89 | 1.2 | 1.323 | NAP | Pass
SS22 | Corners | 25 | GPIO_1P8_VIL_HYST1 | 1.89 | 0.8 | NAP | 0.567 | Pass
SS22 | Corners | 25 | GPIO_1P8_Vh_HYST1 | 1.89 | 0.4 | NAP | 0.0945 | Pass
SS22 | Corners | 25 | GPIO_1P8_VIH_HYST1 | 1.8 | 1.14 | 1.26 | NAP | Pass
SS22 | Corners | 25 | GPIO_1P8_VIL_HYST1 | 1.8 | 0.86 | NAP | 0.54 | Pass
SS22 | Corners | 25 | GPIO_1P8_Vh_HYST1 | 1.8 | 0.28 | NAP | 0.09 | Pass
SS22 | Corners | 25 | GPIO_1P8_VIH_HYST1 | 1.71 | 1.1 | 1.197 | NAP | Pass
SS22 | Corners | 25 | GPIO_1P8_VIL_HYST1 | 1.71 | 0.74 | NAP | 0.513 | Pass
SS22 | Corners | 25 | GPIO_1P8_Vh_HYST1 | 1.71 | 0.36 | NAP | 0.0855 | Pass
SS22 | Corners | 25 | GPIO_1P8_VIH_HYST0 | 1.89 | 0.98 | 1.323 | NAP | Pass
SS22 | Corners | 25 | GPIO_1P8_VIL_HYST0 | 1.89 | 0.8 | NAP | 0.567 | Pass
SS22 | Corners | 25 | GPIO_1P8_Vh_HYST0 | 1.89 | 0.18 | NAP | NAP | Pass
SS22 | Corners | 25 | GPIO_1P8_VIH_HYST0 | 1.8 | 0.94 | 1.26 | NAP | Pass
SS22 | Corners | 25 | GPIO_1P8_VIL_HYST0 | 1.8 | 0.76 | NAP | 0.54 | Pass
SS22 | Corners | 25 | GPIO_1P8_Vh_HYST0 | 1.8 | 0.18 | NAP | NAP | Pass
SS22 | Corners | 25 | GPIO_1P8_VIH_HYST0 | 1.71 | 0.92 | 1.197 | NAP | Pass
SS22 | Corners | 25 | GPIO_1P8_VIL_HYST0 | 1.71 | 0.74 | NAP | 0.513 | Pass
SS22 | Corners | 25 | GPIO_1P8_Vh_HYST0 | 1.71 | 0.18 | NAP | NAP | Pass
SS22 | Corners | 25 | GPIO_1P8_RPU | 1.89 | 1409018000 | 100000 | 25000 | Fail
SS22 | Corners | 25 | GPIO_1P8_RPU | 1.8 | 1260101000 | 100000 | 25000 | Fail
SS22 | Corners | 25 | GPIO_1P8_RPU | 1.71 | 1129815000 | 100000 | 25000 | Fail
SS22 | Corners | 25 | GPIO_1P8_RPD | 1.89 | 1484650000 | 100000 | 25000 | Fail
SS22 | Corners | 25 | GPIO_1P8_RPD | 1.8 | 1551489000 | 100000 | 25000 | Fail
SS22 | Corners | 25 | GPIO_1P8_RPD | 1.71 | 1513631000 | 100000 | 25000 | Fail
SS22 | Corners | 25 | GPIO_3P3_VOH_000 | 3.6 | 0.20955 | 0.4 | NAP | Pass
SS22 | Corners | 25 | GPIO_3P3_VOH_000 | 2.7 | 0.20963 | 0.4 | NAP | Pass
SS22 | Corners | 25 | GPIO_3P3_VOH_000 | 1.89 | 0.20985 | 0.4 | NAP | Pass
SS22 | Corners | 25 | GPIO_3P3_VOH_000 | 1.8 | 0.20994 | 0.4 | NAP | Pass
SS22 | Corners | 25 | GPIO_3P3_VOH_000 | 1.71 | 0.21144 | 0.4 | NAP | Pass
SS22 | Corners | 25 | GPIO_3P3_VOH_001 | 3.6 | 0.20974 | 0.4 | NAP | Pass
SS22 | Corners | 25 | GPIO_3P3_VOH_001 | 2.7 | 0.20984 | 0.4 | NAP | Pass
SS22 | Corners | 25 | GPIO_3P3_VOH_001 | 1.89 | 0.21007 | 0.4 | NAP | Pass
SS22 | Corners | 25 | GPIO_3P3_VOH_001 | 1.8 | 0.21016 | 0.4 | NAP | Pass
SS22 | Corners | 25 | GPIO_3P3_VOH_001 | 1.71 | 0.21163 | 0.4 | NAP | Pass
SS22 | Corners | 25 | GPIO_3P3_VOH_010 | 3.6 | 0.20709 | 0.4 | NAP | Pass
SS22 | Corners | 25 | GPIO_3P3_VOH_010 | 2.7 | 0.20717 | 0.4 | NAP | Pass
SS22 | Corners | 25 | GPIO_3P3_VOH_010 | 1.89 | 0.20739 | 0.4 | NAP | Pass
SS22 | Corners | 25 | GPIO_3P3_VOH_010 | 1.8 | 0.20747 | 0.4 | NAP | Pass
SS22 | Corners | 25 | GPIO_3P3_VOH_010 | 1.71 | 0.20888 | 0.4 | NAP | Pass
SS22 | Corners | 25 | GPIO_3P3_VOH_011 | 3.6 | 0.76259 | 0.4 | NAP | Fail
SS22 | Corners | 25 | GPIO_3P3_VOH_011 | 2.7 | 0.78506 | 0.4 | NAP | Fail
SS22 | Corners | 25 | GPIO_3P3_VOH_011 | 1.89 | 0.85792 | 0.4 | NAP | Fail
SS22 | Corners | 25 | GPIO_3P3_VOH_011 | 1.8 | 0.87502 | 0.4 | NAP | Fail
SS22 | Corners | 25 | GPIO_3P3_VOH_011 | 1.71 | 0.89628 | 0.4 | NAP | Fail
SS22 | Corners | 25 | GPIO_3P3_VOH_100 | 3.6 | 0.2353 | 0.4 | NAP | Pass
SS22 | Corners | 25 | GPIO_3P3_VOH_100 | 2.7 | 0.24035 | 0.4 | NAP | Pass
SS22 | Corners | 25 | GPIO_3P3_VOH_100 | 1.89 | 0.25626 | 0.4 | NAP | Pass
SS22 | Corners | 25 | GPIO_3P3_VOH_100 | 1.8 | 0.25959 | 0.4 | NAP | Pass
SS22 | Corners | 25 | GPIO_3P3_VOH_100 | 1.71 | 0.26355 | 0.4 | NAP | Pass
SS22 | Corners | 25 | GPIO_3P3_VOH_101 | 3.6 | 0.16561 | 0.4 | NAP | Pass
SS22 | Corners | 25 | GPIO_3P3_VOH_101 | 2.7 | 0.16898 | 0.4 | NAP | Pass
SS22 | Corners | 25 | GPIO_3P3_VOH_101 | 1.89 | 0.17958 | 0.4 | NAP | Pass
SS22 | Corners | 25 | GPIO_3P3_VOH_101 | 1.8 | 0.18179 | 0.4 | NAP | Pass
SS22 | Corners | 25 | GPIO_3P3_VOH_101 | 1.71 | 0.18439 | 0.4 | NAP | Pass
SS22 | Corners | 25 | GPIO_3P3_VOH_110 | 3.6 | 4.1202 | 0.4 | NAP | Fail
SS22 | Corners | 25 | GPIO_3P3_VOH_110 | 2.7 | 3.2203 | 0.4 | NAP | Fail
SS22 | Corners | 25 | GPIO_3P3_VOH_110 | 1.89 | 2.4103 | 0.4 | NAP | Fail
SS22 | Corners | 25 | GPIO_3P3_VOH_110 | 1.8 | 2.3203 | 0.4 | NAP | Fail
SS22 | Corners | 25 | GPIO_3P3_VOH_110 | 1.71 | 2.2303 | 0.4 | NAP | Fail
SS22 | Corners | 25 | GPIO_3P3_VOH_111 | 3.6 | 3.8793 | 0.4 | NAP | Fail
SS22 | Corners | 25 | GPIO_3P3_VOH_111 | 2.7 | 2.9792 | 0.4 | NAP | Fail
SS22 | Corners | 25 | GPIO_3P3_VOH_111 | 1.89 | 2.1692 | 0.4 | NAP | Fail
SS22 | Corners | 25 | GPIO_3P3_VOH_111 | 1.8 | 2.0792 | 0.4 | NAP | Fail
SS22 | Corners | 25 | GPIO_3P3_VOH_111 | 1.71 | 1.9892 | 0.4 | NAP | Fail
SS22 | Corners | 25 | GPIO_3P3_VOL_000 | 3.6 | 0.023018 | 0.4 | NAP | Pass
SS22 | Corners | 25 | GPIO_3P3_VOL_000 | 2.7 | 0.023013 | 0.4 | NAP | Pass
SS22 | Corners | 25 | GPIO_3P3_VOL_000 | 1.89 | 0.02301 | 0.4 | NAP | Pass
SS22 | Corners | 25 | GPIO_3P3_VOL_000 | 1.8 | 0.023013 | 0.4 | NAP | Pass
SS22 | Corners | 25 | GPIO_3P3_VOL_000 | 1.71 | 0.023012 | 0.4 | NAP | Pass
SS22 | Corners | 25 | GPIO_3P3_VOL_001 | 3.6 | 4.1556 | 0.4 | NAP | Fail
SS22 | Corners | 25 | GPIO_3P3_VOL_001 | 2.7 | 3.2556 | 0.4 | NAP | Fail
SS22 | Corners | 25 | GPIO_3P3_VOL_001 | 1.89 | 2.4457 | 0.4 | NAP | Fail
SS22 | Corners | 25 | GPIO_3P3_VOL_001 | 1.8 | 2.3557 | 0.4 | NAP | Fail
SS22 | Corners | 25 | GPIO_3P3_VOL_001 | 1.71 | 2.2657 | 0.4 | NAP | Fail
SS22 | Corners | 25 | GPIO_3P3_VOL_010 | 3.6 | 4.0762 | 0.4 | NAP | Fail
SS22 | Corners | 25 | GPIO_3P3_VOL_010 | 2.7 | 3.1763 | 0.4 | NAP | Fail
SS22 | Corners | 25 | GPIO_3P3_VOL_010 | 1.89 | 2.3665 | 0.4 | NAP | Fail
SS22 | Corners | 25 | GPIO_3P3_VOL_010 | 1.8 | 2.2766 | 0.4 | NAP | Fail
SS22 | Corners | 25 | GPIO_3P3_VOL_010 | 1.71 | 2.1875 | 0.4 | NAP | Fail
SS22 | Corners | 25 | GPIO_3P3_VOL_011 | 3.6 | 3.8041 | 0.4 | NAP | Fail
SS22 | Corners | 25 | GPIO_3P3_VOL_011 | 2.7 | 2.9042 | 0.4 | NAP | Fail
SS22 | Corners | 25 | GPIO_3P3_VOL_011 | 1.89 | 2.0945 | 0.4 | NAP | Fail
SS22 | Corners | 25 | GPIO_3P3_VOL_011 | 1.8 | 2.0045 | 0.4 | NAP | Fail
SS22 | Corners | 25 | GPIO_3P3_VOL_011 | 1.71 | 1.9157 | 0.4 | NAP | Fail
SS22 | Corners | 25 | GPIO_3P3_VOL_100 | 3.6 | 3.7495 | 0.4 | NAP | Fail
SS22 | Corners | 25 | GPIO_3P3_VOL_100 | 2.7 | 2.8496 | 0.4 | NAP | Fail
SS22 | Corners | 25 | GPIO_3P3_VOL_100 | 1.89 | 2.0399 | 0.4 | NAP | Fail
SS22 | Corners | 25 | GPIO_3P3_VOL_100 | 1.8 | 1.9499 | 0.4 | NAP | Fail
SS22 | Corners | 25 | GPIO_3P3_VOL_100 | 1.71 | 1.8607 | 0.4 | NAP | Fail
SS22 | Corners | 25 | GPIO_3P3_VOL_101 | 3.6 | 0.5286 | 0.4 | NAP | Fail
SS22 | Corners | 25 | GPIO_3P3_VOL_101 | 2.7 | 0.52859 | 0.4 | NAP | Fail
SS22 | Corners | 25 | GPIO_3P3_VOL_101 | 1.89 | 0.52858 | 0.4 | NAP | Fail
SS22 | Corners | 25 | GPIO_3P3_VOL_101 | 1.8 | 0.52855 | 0.4 | NAP | Fail
SS22 | Corners | 25 | GPIO_3P3_VOL_101 | 1.71 | 0.52855 | 0.4 | NAP | Fail
SS22 | Corners | 25 | GPIO_3P3_VOL_110 | 3.6 | 0.24707 | 0.4 | NAP | Pass
SS22 | Corners | 25 | GPIO_3P3_VOL_110 | 2.7 | 0.24707 | 0.4 | NAP | Pass
SS22 | Corners | 25 | GPIO_3P3_VOL_110 | 1.89 | 0.24706 | 0.4 | NAP | Pass
SS22 | Corners | 25 | GPIO_3P3_VOL_110 | 1.8 | 0.24705 | 0.4 | NAP | Pass
SS22 | Corners | 25 | GPIO_3P3_VOL_110 | 1.71 | 0.24705 | 0.4 | NAP | Pass
SS22 | Corners | 25 | GPIO_3P3_VOL_111 | 3.6 | 0.18514 | 0.4 | NAP | Pass
SS22 | Corners | 25 | GPIO_3P3_VOL_111 | 2.7 | 0.18514 | 0.4 | NAP | Pass
SS22 | Corners | 25 | GPIO_3P3_VOL_111 | 1.89 | 0.18514 | 0.4 | NAP | Pass
SS22 | Corners | 25 | GPIO_3P3_VOL_111 | 1.8 | 0.18513 | 0.4 | NAP | Pass
SS22 | Corners | 25 | GPIO_3P3_VOL_111 | 1.71 | 0.18513 | 0.4 | NAP | Pass
SS22 | Corners | 25 | GPIO_3P3_VIH_HYST1 | 2.7 | 1.52 | 1.89 | NAP | Pass
SS22 | Corners | 25 | GPIO_3P3_VIL_HYST1 | 2.7 | 1.12 | NAP | 0.81 | Pass
SS22 | Corners | 25 | GPIO_3P3_Vh_HYST1 | 2.7 | 0.4 | NAP | 0.135 | Pass
SS22 | Corners | 25 | GPIO_3P3_VIH_HYST1 | 1.89 | 1.12 | 1.323 | NAP | Pass
SS22 | Corners | 25 | GPIO_3P3_VIL_HYST1 | 1.89 | 0.8 | NAP | 0.567 | Pass
SS22 | Corners | 25 | GPIO_3P3_Vh_HYST1 | 1.89 | 0.32 | NAP | 0.0945 | Pass
SS22 | Corners | 25 | GPIO_3P3_VIH_HYST1 | 1.8 | 1.08 | 1.26 | NAP | Pass
SS22 | Corners | 25 | GPIO_3P3_VIL_HYST1 | 1.8 | 0.76 | NAP | 0.54 | Pass
SS22 | Corners | 25 | GPIO_3P3_Vh_HYST1 | 1.8 | 0.32 | NAP | 0.09 | Pass
SS22 | Corners | 25 | GPIO_3P3_VIH_HYST1 | 1.71 | 1.04 | 1.197 | NAP | Pass
SS22 | Corners | 25 | GPIO_3P3_VIL_HYST1 | 1.71 | 0.74 | NAP | 0.513 | Pass
SS22 | Corners | 25 | GPIO_3P3_Vh_HYST1 | 1.71 | 0.3 | NAP | 0.0855 | Pass
SS22 | Corners | 25 | GPIO_3P3_VIH_HYST0 | 3.6 | 1.52 | 2.52 | NAP | Pass
SS22 | Corners | 25 | GPIO_3P3_VIL_HYST0 | 3.6 | 1.34 | NAP | 1.08 | Pass
SS22 | Corners | 25 | GPIO_3P3_Vh_HYST0 | 3.6 | 0.18 | NAP | NAP | Pass
SS22 | Corners | 25 | GPIO_3P3_VIH_HYST0 | 2.7 | 1.3 | 1.89 | NAP | Pass
SS22 | Corners | 25 | GPIO_3P3_VIL_HYST0 | 2.7 | 1.12 | NAP | 0.81 | Pass
SS22 | Corners | 25 | GPIO_3P3_Vh_HYST0 | 2.7 | 0.18 | NAP | NAP | Pass
SS22 | Corners | 25 | GPIO_3P3_VIH_HYST0 | 1.89 | 0.98 | 1.323 | NAP | Pass
SS22 | Corners | 25 | GPIO_3P3_VIL_HYST0 | 1.89 | 0.8 | NAP | 0.567 | Pass
SS22 | Corners | 25 | GPIO_3P3_Vh_HYST0 | 1.89 | 0.18 | NAP | NAP | Pass
SS22 | Corners | 25 | GPIO_3P3_VIH_HYST0 | 1.8 | 0.96 | 1.26 | NAP | Pass
SS22 | Corners | 25 | GPIO_3P3_VIL_HYST0 | 1.8 | 0.76 | NAP | 0.54 | Pass
SS22 | Corners | 25 | GPIO_3P3_Vh_HYST0 | 1.8 | 0.2 | NAP | NAP | Pass
SS22 | Corners | 25 | GPIO_3P3_VIH_HYST0 | 1.71 | 0.92 | 1.197 | NAP | Pass
SS22 | Corners | 25 | GPIO_3P3_VIL_HYST0 | 1.71 | 0.74 | NAP | 0.513 | Pass
SS22 | Corners | 25 | GPIO_3P3_Vh_HYST0 | 1.71 | 0.18 | NAP | NAP | Pass
SS22 | Corners | 25 | GPIO_3P3_RPU | 3.6 | 61808.38 | 100000 | 25000 | Pass
SS22 | Corners | 25 | GPIO_3P3_RPU | 2.7 | 61777.32 | 100000 | 25000 | Pass
SS22 | Corners | 25 | GPIO_3P3_RPU | 1.89 | 61774.5 | 100000 | 25000 | Pass
SS22 | Corners | 25 | GPIO_3P3_RPU | 1.8 | 61776.4 | 100000 | 25000 | Pass
SS22 | Corners | 25 | GPIO_3P3_RPU | 1.71 | 61784.74 | 100000 | 25000 | Pass
SS22 | Corners | 25 | GPIO_3P3_RPD | 3.6 | 61245.99 | 100000 | 25000 | Pass
SS22 | Corners | 25 | GPIO_3P3_RPD | 2.7 | 61245.95 | 100000 | 25000 | Pass
SS22 | Corners | 25 | GPIO_3P3_RPD | 1.89 | 61246.29 | 100000 | 25000 | Pass
SS22 | Corners | 25 | GPIO_3P3_RPD | 1.8 | 61245.88 | 100000 | 25000 | Pass
SS22 | Corners | 25 | GPIO_3P3_RPD | 1.71 | 61245.8 | 100000 | 25000 | Pass
SF18 | Corners | -45 | GPIO_1P8_VOH_000 | 1.89 | 2.4318 | 0.4 | NAP | Fail
SF18 | Corners | -45 | GPIO_1P8_VOH_000 | 1.8 | 2.3418 | 0.4 | NAP | Fail
SF18 | Corners | -45 | GPIO_1P8_VOH_000 | 1.71 | 2.2519 | 0.4 | NAP | Fail
SF18 | Corners | -45 | GPIO_1P8_VOH_001 | 1.89 | 2.4839 | 0.4 | NAP | Fail
SF18 | Corners | -45 | GPIO_1P8_VOH_001 | 1.8 | 2.394 | 0.4 | NAP | Fail
SF18 | Corners | -45 | GPIO_1P8_VOH_001 | 1.71 | 2.304 | 0.4 | NAP | Fail
SF18 | Corners | -45 | GPIO_1P8_VOH_010 | 1.89 | 2.525 | 0.4 | NAP | Fail
SF18 | Corners | -45 | GPIO_1P8_VOH_010 | 1.8 | 2.4351 | 0.4 | NAP | Fail
SF18 | Corners | -45 | GPIO_1P8_VOH_010 | 1.71 | 2.3451 | 0.4 | NAP | Fail
SF18 | Corners | -45 | GPIO_1P8_VOH_011 | 1.89 | 2.0503 | 0.4 | NAP | Fail
SF18 | Corners | -45 | GPIO_1P8_VOH_011 | 1.8 | 1.9615 | 0.4 | NAP | Fail
SF18 | Corners | -45 | GPIO_1P8_VOH_011 | 1.71 | 1.8731 | 0.4 | NAP | Fail
SF18 | Corners | -45 | GPIO_1P8_VOH_100 | 1.89 | 1.995 | 0.4 | NAP | Fail
SF18 | Corners | -45 | GPIO_1P8_VOH_100 | 1.8 | 1.9058 | 0.4 | NAP | Fail
SF18 | Corners | -45 | GPIO_1P8_VOH_100 | 1.71 | 1.8169 | 0.4 | NAP | Fail
SF18 | Corners | -45 | GPIO_1P8_VOH_101 | 1.89 | 2.6219 | 0.4 | NAP | Fail
SF18 | Corners | -45 | GPIO_1P8_VOH_101 | 1.8 | 2.532 | 0.4 | NAP | Fail
SF18 | Corners | -45 | GPIO_1P8_VOH_101 | 1.71 | 2.4421 | 0.4 | NAP | Fail
SF18 | Corners | -45 | GPIO_1P8_VOH_110 | 1.89 | 0.1889 | 0.4 | NAP | Pass
SF18 | Corners | -45 | GPIO_1P8_VOH_110 | 1.8 | 0.19091 | 0.4 | NAP | Pass
SF18 | Corners | -45 | GPIO_1P8_VOH_110 | 1.71 | 0.19328 | 0.4 | NAP | Pass
SF18 | Corners | -45 | GPIO_1P8_VOH_111 | 1.89 | 0.19083 | 0.4 | NAP | Pass
SF18 | Corners | -45 | GPIO_1P8_VOH_111 | 1.8 | 0.19284 | 0.4 | NAP | Pass
SF18 | Corners | -45 | GPIO_1P8_VOH_111 | 1.71 | 0.19521 | 0.4 | NAP | Pass
SF18 | Corners | -45 | GPIO_1P8_VOL_000 | 1.89 | 0.14787 | 0.4 | NAP | Pass
SF18 | Corners | -45 | GPIO_1P8_VOL_000 | 1.8 | 0.14927 | 0.4 | NAP | Pass
SF18 | Corners | -45 | GPIO_1P8_VOL_000 | 1.71 | 0.15106 | 0.4 | NAP | Pass
SF18 | Corners | -45 | GPIO_1P8_VOL_001 | 1.89 | 0.15357 | 0.4 | NAP | Pass
SF18 | Corners | -45 | GPIO_1P8_VOL_001 | 1.8 | 0.15497 | 0.4 | NAP | Pass
SF18 | Corners | -45 | GPIO_1P8_VOL_001 | 1.71 | 0.15675 | 0.4 | NAP | Pass
SF18 | Corners | -45 | GPIO_1P8_VOL_010 | 1.89 | 0.15492 | 0.4 | NAP | Pass
SF18 | Corners | -45 | GPIO_1P8_VOL_010 | 1.8 | 0.15633 | 0.4 | NAP | Pass
SF18 | Corners | -45 | GPIO_1P8_VOL_010 | 1.71 | 0.15812 | 0.4 | NAP | Pass
SF18 | Corners | -45 | GPIO_1P8_VOL_011 | 1.89 | 1.0073 | 0.4 | NAP | Fail
SF18 | Corners | -45 | GPIO_1P8_VOL_011 | 1.8 | 0.9666 | 0.4 | NAP | Fail
SF18 | Corners | -45 | GPIO_1P8_VOL_011 | 1.71 | 0.92665 | 0.4 | NAP | Fail
SF18 | Corners | -45 | GPIO_1P8_VOL_100 | 1.89 | 1.0707 | 0.4 | NAP | Fail
SF18 | Corners | -45 | GPIO_1P8_VOL_100 | 1.8 | 1.0324 | 0.4 | NAP | Fail
SF18 | Corners | -45 | GPIO_1P8_VOL_100 | 1.71 | 0.99627 | 0.4 | NAP | Fail
SF18 | Corners | -45 | GPIO_1P8_VOL_101 | 1.89 | 1.078 | 0.4 | NAP | Fail
SF18 | Corners | -45 | GPIO_1P8_VOL_101 | 1.8 | 1.0371 | 0.4 | NAP | Fail
SF18 | Corners | -45 | GPIO_1P8_VOL_101 | 1.71 | 0.99163 | 0.4 | NAP | Fail
SF18 | Corners | -45 | GPIO_1P8_VOL_110 | 1.89 | 1.1228 | 0.4 | NAP | Fail
SF18 | Corners | -45 | GPIO_1P8_VOL_110 | 1.8 | 1.0871 | 0.4 | NAP | Fail
SF18 | Corners | -45 | GPIO_1P8_VOL_110 | 1.71 | 1.0541 | 0.4 | NAP | Fail
SF18 | Corners | -45 | GPIO_1P8_VOL_111 | 1.89 | 1.1334 | 0.4 | NAP | Fail
SF18 | Corners | -45 | GPIO_1P8_VOL_111 | 1.8 | 1.0907 | 0.4 | NAP | Fail
SF18 | Corners | -45 | GPIO_1P8_VOL_111 | 1.71 | 1.0485 | 0.4 | NAP | Fail
SF18 | Corners | -45 | GPIO_1P8_VIH_HYST1 | 1.89 | 1.22 | 1.323 | NAP | Pass
SF18 | Corners | -45 | GPIO_1P8_VIL_HYST1 | 1.89 | 0.86 | NAP | 0.567 | Pass
SF18 | Corners | -45 | GPIO_1P8_Vh_HYST1 | 1.89 | 0.36 | NAP | 0.0945 | Pass
SF18 | Corners | -45 | GPIO_1P8_VIH_HYST1 | 1.8 | 1.16 | 1.26 | NAP | Pass
SF18 | Corners | -45 | GPIO_1P8_VIL_HYST1 | 1.8 | 0.82 | NAP | 0.54 | Pass
SF18 | Corners | -45 | GPIO_1P8_Vh_HYST1 | 1.8 | 0.34 | NAP | 0.09 | Pass
SF18 | Corners | -45 | GPIO_1P8_VIH_HYST1 | 1.71 | 1.1 | 1.197 | NAP | Pass
SF18 | Corners | -45 | GPIO_1P8_VIL_HYST1 | 1.71 | 0.78 | NAP | 0.513 | Pass
SF18 | Corners | -45 | GPIO_1P8_Vh_HYST1 | 1.71 | 0.32 | NAP | 0.0855 | Pass
SF18 | Corners | -45 | GPIO_1P8_VIH_HYST0 | 1.89 | 1.02 | 1.323 | NAP | Pass
SF18 | Corners | -45 | GPIO_1P8_VIL_HYST0 | 1.89 | 0.84 | NAP | 0.567 | Pass
SF18 | Corners | -45 | GPIO_1P8_Vh_HYST0 | 1.89 | 0.18 | NAP | NAP | Pass
SF18 | Corners | -45 | GPIO_1P8_VIH_HYST0 | 1.8 | 1 | 1.26 | NAP | Pass
SF18 | Corners | -45 | GPIO_1P8_VIL_HYST0 | 1.8 | 0.82 | NAP | 0.54 | Pass
SF18 | Corners | -45 | GPIO_1P8_Vh_HYST0 | 1.8 | 0.18 | NAP | NAP | Pass
SF18 | Corners | -45 | GPIO_1P8_VIH_HYST0 | 1.71 | 0.96 | 1.197 | NAP | Pass
SF18 | Corners | -45 | GPIO_1P8_VIL_HYST0 | 1.71 | 0.78 | NAP | 0.513 | Pass
SF18 | Corners | -45 | GPIO_1P8_Vh_HYST0 | 1.71 | 0.18 | NAP | NAP | Pass
SF18 | Corners | -45 | GPIO_1P8_RPU | 1.89 | 3411700000 | 100000 | 25000 | Fail
SF18 | Corners | -45 | GPIO_1P8_RPU | 1.8 | 2759721000 | 100000 | 25000 | Fail
SF18 | Corners | -45 | GPIO_1P8_RPU | 1.71 | 2504974000 | 100000 | 25000 | Fail
SF18 | Corners | -45 | GPIO_1P8_RPD | 1.89 | 3568728000 | 100000 | 25000 | Fail
SF18 | Corners | -45 | GPIO_1P8_RPD | 1.8 | 3302716000 | 100000 | 25000 | Fail
SF18 | Corners | -45 | GPIO_1P8_RPD | 1.71 | 3302716000 | 100000 | 25000 | Fail
SF18 | Corners | -45 | GPIO_3P3_VOH_000 | 3.6 | 0.18499 | 0.4 | NAP | Pass
SF18 | Corners | -45 | GPIO_3P3_VOH_000 | 2.7 | 0.18503 | 0.4 | NAP | Pass
SF18 | Corners | -45 | GPIO_3P3_VOH_000 | 1.89 | 0.1851 | 0.4 | NAP | Pass
SF18 | Corners | -45 | GPIO_3P3_VOH_000 | 1.8 | 0.18514 | 0.4 | NAP | Pass
SF18 | Corners | -45 | GPIO_3P3_VOH_000 | 1.71 | 0.18711 | 0.4 | NAP | Pass
SF18 | Corners | -45 | GPIO_3P3_VOH_001 | 3.6 | 0.18585 | 0.4 | NAP | Pass
SF18 | Corners | -45 | GPIO_3P3_VOH_001 | 2.7 | 0.18588 | 0.4 | NAP | Pass
SF18 | Corners | -45 | GPIO_3P3_VOH_001 | 1.89 | 0.18591 | 0.4 | NAP | Pass
SF18 | Corners | -45 | GPIO_3P3_VOH_001 | 1.8 | 0.18598 | 0.4 | NAP | Pass
SF18 | Corners | -45 | GPIO_3P3_VOH_001 | 1.71 | 0.18791 | 0.4 | NAP | Pass
SF18 | Corners | -45 | GPIO_3P3_VOH_010 | 3.6 | 0.18244 | 0.4 | NAP | Pass
SF18 | Corners | -45 | GPIO_3P3_VOH_010 | 2.7 | 0.18246 | 0.4 | NAP | Pass
SF18 | Corners | -45 | GPIO_3P3_VOH_010 | 1.89 | 0.18252 | 0.4 | NAP | Pass
SF18 | Corners | -45 | GPIO_3P3_VOH_010 | 1.8 | 0.18256 | 0.4 | NAP | Pass
SF18 | Corners | -45 | GPIO_3P3_VOH_010 | 1.71 | 0.1844 | 0.4 | NAP | Pass
SF18 | Corners | -45 | GPIO_3P3_VOH_011 | 3.6 | 0.69159 | 0.4 | NAP | Fail
SF18 | Corners | -45 | GPIO_3P3_VOH_011 | 2.7 | 0.70479 | 0.4 | NAP | Fail
SF18 | Corners | -45 | GPIO_3P3_VOH_011 | 1.89 | 0.75705 | 0.4 | NAP | Fail
SF18 | Corners | -45 | GPIO_3P3_VOH_011 | 1.8 | 0.76971 | 0.4 | NAP | Fail
SF18 | Corners | -45 | GPIO_3P3_VOH_011 | 1.71 | 0.7855 | 0.4 | NAP | Fail
SF18 | Corners | -45 | GPIO_3P3_VOH_100 | 3.6 | 0.21469 | 0.4 | NAP | Pass
SF18 | Corners | -45 | GPIO_3P3_VOH_100 | 2.7 | 0.21737 | 0.4 | NAP | Pass
SF18 | Corners | -45 | GPIO_3P3_VOH_100 | 1.89 | 0.22863 | 0.4 | NAP | Pass
SF18 | Corners | -45 | GPIO_3P3_VOH_100 | 1.8 | 0.23112 | 0.4 | NAP | Pass
SF18 | Corners | -45 | GPIO_3P3_VOH_100 | 1.71 | 0.23411 | 0.4 | NAP | Pass
SF18 | Corners | -45 | GPIO_3P3_VOH_101 | 3.6 | 0.1516 | 0.4 | NAP | Pass
SF18 | Corners | -45 | GPIO_3P3_VOH_101 | 2.7 | 0.1534 | 0.4 | NAP | Pass
SF18 | Corners | -45 | GPIO_3P3_VOH_101 | 1.89 | 0.16098 | 0.4 | NAP | Pass
SF18 | Corners | -45 | GPIO_3P3_VOH_101 | 1.8 | 0.16265 | 0.4 | NAP | Pass
SF18 | Corners | -45 | GPIO_3P3_VOH_101 | 1.71 | 0.16463 | 0.4 | NAP | Pass
SF18 | Corners | -45 | GPIO_3P3_VOH_110 | 3.6 | 4.1147 | 0.4 | NAP | Fail
SF18 | Corners | -45 | GPIO_3P3_VOH_110 | 2.7 | 3.2147 | 0.4 | NAP | Fail
SF18 | Corners | -45 | GPIO_3P3_VOH_110 | 1.89 | 2.4047 | 0.4 | NAP | Fail
SF18 | Corners | -45 | GPIO_3P3_VOH_110 | 1.8 | 2.3147 | 0.4 | NAP | Fail
SF18 | Corners | -45 | GPIO_3P3_VOH_110 | 1.71 | 2.2247 | 0.4 | NAP | Fail
SF18 | Corners | -45 | GPIO_3P3_VOH_111 | 3.6 | 3.8547 | 0.4 | NAP | Fail
SF18 | Corners | -45 | GPIO_3P3_VOH_111 | 2.7 | 2.9547 | 0.4 | NAP | Fail
SF18 | Corners | -45 | GPIO_3P3_VOH_111 | 1.89 | 2.1447 | 0.4 | NAP | Fail
SF18 | Corners | -45 | GPIO_3P3_VOH_111 | 1.8 | 2.0547 | 0.4 | NAP | Fail
SF18 | Corners | -45 | GPIO_3P3_VOH_111 | 1.71 | 1.9647 | 0.4 | NAP | Fail
SF18 | Corners | -45 | GPIO_3P3_VOL_000 | 3.6 | 0.021141 | 0.4 | NAP | Pass
SF18 | Corners | -45 | GPIO_3P3_VOL_000 | 2.7 | 0.021138 | 0.4 | NAP | Pass
SF18 | Corners | -45 | GPIO_3P3_VOL_000 | 1.89 | 0.021135 | 0.4 | NAP | Pass
SF18 | Corners | -45 | GPIO_3P3_VOL_000 | 1.8 | 0.021137 | 0.4 | NAP | Pass
SF18 | Corners | -45 | GPIO_3P3_VOL_000 | 1.71 | 0.021135 | 0.4 | NAP | Pass
SF18 | Corners | -45 | GPIO_3P3_VOL_001 | 3.6 | 4.1774 | 0.4 | NAP | Fail
SF18 | Corners | -45 | GPIO_3P3_VOL_001 | 2.7 | 3.2774 | 0.4 | NAP | Fail
SF18 | Corners | -45 | GPIO_3P3_VOL_001 | 1.89 | 2.4675 | 0.4 | NAP | Fail
SF18 | Corners | -45 | GPIO_3P3_VOL_001 | 1.8 | 2.3775 | 0.4 | NAP | Fail
SF18 | Corners | -45 | GPIO_3P3_VOL_001 | 1.71 | 2.2875 | 0.4 | NAP | Fail
SF18 | Corners | -45 | GPIO_3P3_VOL_010 | 3.6 | 4.078 | 0.4 | NAP | Fail
SF18 | Corners | -45 | GPIO_3P3_VOL_010 | 2.7 | 3.1781 | 0.4 | NAP | Fail
SF18 | Corners | -45 | GPIO_3P3_VOL_010 | 1.89 | 2.3682 | 0.4 | NAP | Fail
SF18 | Corners | -45 | GPIO_3P3_VOL_010 | 1.8 | 2.2783 | 0.4 | NAP | Fail
SF18 | Corners | -45 | GPIO_3P3_VOL_010 | 1.71 | 2.1899 | 0.4 | NAP | Fail
SF18 | Corners | -45 | GPIO_3P3_VOL_011 | 3.6 | 3.7815 | 0.4 | NAP | Fail
SF18 | Corners | -45 | GPIO_3P3_VOL_011 | 2.7 | 2.8816 | 0.4 | NAP | Fail
SF18 | Corners | -45 | GPIO_3P3_VOL_011 | 1.89 | 2.0717 | 0.4 | NAP | Fail
SF18 | Corners | -45 | GPIO_3P3_VOL_011 | 1.8 | 1.9818 | 0.4 | NAP | Fail
SF18 | Corners | -45 | GPIO_3P3_VOL_011 | 1.71 | 1.8933 | 0.4 | NAP | Fail
SF18 | Corners | -45 | GPIO_3P3_VOL_100 | 3.6 | 3.7335 | 0.4 | NAP | Fail
SF18 | Corners | -45 | GPIO_3P3_VOL_100 | 2.7 | 2.8335 | 0.4 | NAP | Fail
SF18 | Corners | -45 | GPIO_3P3_VOL_100 | 1.89 | 2.0236 | 0.4 | NAP | Fail
SF18 | Corners | -45 | GPIO_3P3_VOL_100 | 1.8 | 1.9337 | 0.4 | NAP | Fail
SF18 | Corners | -45 | GPIO_3P3_VOL_100 | 1.71 | 1.8448 | 0.4 | NAP | Fail
SF18 | Corners | -45 | GPIO_3P3_VOL_101 | 3.6 | 0.46848 | 0.4 | NAP | Fail
SF18 | Corners | -45 | GPIO_3P3_VOL_101 | 2.7 | 0.46846 | 0.4 | NAP | Fail
SF18 | Corners | -45 | GPIO_3P3_VOL_101 | 1.89 | 0.46845 | 0.4 | NAP | Fail
SF18 | Corners | -45 | GPIO_3P3_VOL_101 | 1.8 | 0.46845 | 0.4 | NAP | Fail
SF18 | Corners | -45 | GPIO_3P3_VOL_101 | 1.71 | 0.46845 | 0.4 | NAP | Fail
SF18 | Corners | -45 | GPIO_3P3_VOL_110 | 3.6 | 0.2239 | 0.4 | NAP | Pass
SF18 | Corners | -45 | GPIO_3P3_VOL_110 | 2.7 | 0.22391 | 0.4 | NAP | Pass
SF18 | Corners | -45 | GPIO_3P3_VOL_110 | 1.89 | 0.2239 | 0.4 | NAP | Pass
SF18 | Corners | -45 | GPIO_3P3_VOL_110 | 1.8 | 0.2239 | 0.4 | NAP | Pass
SF18 | Corners | -45 | GPIO_3P3_VOL_110 | 1.71 | 0.2239 | 0.4 | NAP | Pass
SF18 | Corners | -45 | GPIO_3P3_VOL_111 | 3.6 | 0.16894 | 0.4 | NAP | Pass
SF18 | Corners | -45 | GPIO_3P3_VOL_111 | 2.7 | 0.16894 | 0.4 | NAP | Pass
SF18 | Corners | -45 | GPIO_3P3_VOL_111 | 1.89 | 0.16894 | 0.4 | NAP | Pass
SF18 | Corners | -45 | GPIO_3P3_VOL_111 | 1.8 | 0.16894 | 0.4 | NAP | Pass
SF18 | Corners | -45 | GPIO_3P3_VOL_111 | 1.71 | 0.16893 | 0.4 | NAP | Pass
SF18 | Corners | -45 | GPIO_3P3_VIH_HYST1 | 2.7 | 1.52 | 1.89 | NAP | Pass
SF18 | Corners | -45 | GPIO_3P3_VIL_HYST1 | 2.7 | 1.14 | NAP | 0.81 | Pass
SF18 | Corners | -45 | GPIO_3P3_Vh_HYST1 | 2.7 | 0.38 | NAP | 0.135 | Pass
SF18 | Corners | -45 | GPIO_3P3_VIH_HYST1 | 1.89 | 1.12 | 1.323 | NAP | Pass
SF18 | Corners | -45 | GPIO_3P3_VIL_HYST1 | 1.89 | 0.84 | NAP | 0.567 | Pass
SF18 | Corners | -45 | GPIO_3P3_Vh_HYST1 | 1.89 | 0.28 | NAP | 0.0945 | Pass
SF18 | Corners | -45 | GPIO_3P3_VIH_HYST1 | 1.8 | 1.08 | 1.26 | NAP | Pass
SF18 | Corners | -45 | GPIO_3P3_VIL_HYST1 | 1.8 | 0.82 | NAP | 0.54 | Pass
SF18 | Corners | -45 | GPIO_3P3_Vh_HYST1 | 1.8 | 0.26 | NAP | 0.09 | Pass
SF18 | Corners | -45 | GPIO_3P3_VIH_HYST1 | 1.71 | 1.04 | 1.197 | NAP | Pass
SF18 | Corners | -45 | GPIO_3P3_VIL_HYST1 | 1.71 | 0.78 | NAP | 0.513 | Pass
SF18 | Corners | -45 | GPIO_3P3_Vh_HYST1 | 1.71 | 0.26 | NAP | 0.0855 | Pass
SF18 | Corners | -45 | GPIO_3P3_VIH_HYST0 | 3.6 | 1.46 | 2.52 | NAP | Pass
SF18 | Corners | -45 | GPIO_3P3_VIL_HYST0 | 3.6 | 1.3 | NAP | 1.08 | Pass
SF18 | Corners | -45 | GPIO_3P3_Vh_HYST0 | 3.6 | 0.16 | NAP | NAP | Pass
SF18 | Corners | -45 | GPIO_3P3_VIH_HYST0 | 2.7 | 1.32 | 1.89 | NAP | Pass
SF18 | Corners | -45 | GPIO_3P3_VIL_HYST0 | 2.7 | 1.14 | NAP | 0.81 | Pass
SF18 | Corners | -45 | GPIO_3P3_Vh_HYST0 | 2.7 | 0.18 | NAP | NAP | Pass
SF18 | Corners | -45 | GPIO_3P3_VIH_HYST0 | 1.89 | 1.04 | 1.323 | NAP | Pass
SF18 | Corners | -45 | GPIO_3P3_VIL_HYST0 | 1.89 | 0.84 | NAP | 0.567 | Pass
SF18 | Corners | -45 | GPIO_3P3_Vh_HYST0 | 1.89 | 0.2 | NAP | NAP | Pass
SF18 | Corners | -45 | GPIO_3P3_VIH_HYST0 | 1.8 | 1 | 1.26 | NAP | Pass
SF18 | Corners | -45 | GPIO_3P3_VIL_HYST0 | 1.8 | 0.82 | NAP | 0.54 | Pass
SF18 | Corners | -45 | GPIO_3P3_Vh_HYST0 | 1.8 | 0.18 | NAP | NAP | Pass
SF18 | Corners | -45 | GPIO_3P3_VIH_HYST0 | 1.71 | 0.96 | 1.197 | NAP | Pass
SF18 | Corners | -45 | GPIO_3P3_VIL_HYST0 | 1.71 | 0.78 | NAP | 0.513 | Pass
SF18 | Corners | -45 | GPIO_3P3_Vh_HYST0 | 1.71 | 0.18 | NAP | NAP | Pass
SF18 | Corners | -45 | GPIO_3P3_RPU | 3.6 | 61195.35 | 100000 | 25000 | Pass
SF18 | Corners | -45 | GPIO_3P3_RPU | 2.7 | 61163.44 | 100000 | 25000 | Pass
SF18 | Corners | -45 | GPIO_3P3_RPU | 1.89 | 61157.08 | 100000 | 25000 | Pass
SF18 | Corners | -45 | GPIO_3P3_RPU | 1.8 | 61158.9 | 100000 | 25000 | Pass
SF18 | Corners | -45 | GPIO_3P3_RPU | 1.71 | 61167.09 | 100000 | 25000 | Pass
SF18 | Corners | -45 | GPIO_3P3_RPD | 3.6 | 60704.84 | 100000 | 25000 | Pass
SF18 | Corners | -45 | GPIO_3P3_RPD | 2.7 | 60705.07 | 100000 | 25000 | Pass
SF18 | Corners | -45 | GPIO_3P3_RPD | 1.89 | 60705.21 | 100000 | 25000 | Pass
SF18 | Corners | -45 | GPIO_3P3_RPD | 1.8 | 60704.77 | 100000 | 25000 | Pass
SF18 | Corners | -45 | GPIO_3P3_RPD | 1.71 | 60705.21 | 100000 | 25000 | Pass
SF18 | Corners | 130 | GPIO_1P8_VOH_000 | 1.89 | 2.353 | 0.4 | NAP | Fail
SF18 | Corners | 130 | GPIO_1P8_VOH_000 | 1.8 | 2.2628 | 0.4 | NAP | Fail
SF18 | Corners | 130 | GPIO_1P8_VOH_000 | 1.71 | 2.1726 | 0.4 | NAP | Fail
SF18 | Corners | 130 | GPIO_1P8_VOH_001 | 1.89 | 2.4086 | 0.4 | NAP | Fail
SF18 | Corners | 130 | GPIO_1P8_VOH_001 | 1.8 | 2.3185 | 0.4 | NAP | Fail
SF18 | Corners | 130 | GPIO_1P8_VOH_001 | 1.71 | 2.2283 | 0.4 | NAP | Fail
SF18 | Corners | 130 | GPIO_1P8_VOH_010 | 1.89 | 2.4484 | 0.4 | NAP | Fail
SF18 | Corners | 130 | GPIO_1P8_VOH_010 | 1.8 | 2.3584 | 0.4 | NAP | Fail
SF18 | Corners | 130 | GPIO_1P8_VOH_010 | 1.71 | 2.2683 | 0.4 | NAP | Fail
SF18 | Corners | 130 | GPIO_1P8_VOH_011 | 1.89 | 2.0927 | 0.4 | NAP | Fail
SF18 | Corners | 130 | GPIO_1P8_VOH_011 | 1.8 | 2.0049 | 0.4 | NAP | Fail
SF18 | Corners | 130 | GPIO_1P8_VOH_011 | 1.71 | 1.9175 | 0.4 | NAP | Fail
SF18 | Corners | 130 | GPIO_1P8_VOH_100 | 1.89 | 2.0223 | 0.4 | NAP | Fail
SF18 | Corners | 130 | GPIO_1P8_VOH_100 | 1.8 | 1.9337 | 0.4 | NAP | Fail
SF18 | Corners | 130 | GPIO_1P8_VOH_100 | 1.71 | 1.8454 | 0.4 | NAP | Fail
SF18 | Corners | 130 | GPIO_1P8_VOH_101 | 1.89 | 2.528 | 0.4 | NAP | Fail
SF18 | Corners | 130 | GPIO_1P8_VOH_101 | 1.8 | 2.4379 | 0.4 | NAP | Fail
SF18 | Corners | 130 | GPIO_1P8_VOH_101 | 1.71 | 2.3478 | 0.4 | NAP | Fail
SF18 | Corners | 130 | GPIO_1P8_VOH_110 | 1.89 | 0.23936 | 0.4 | NAP | Pass
SF18 | Corners | 130 | GPIO_1P8_VOH_110 | 1.8 | 0.24265 | 0.4 | NAP | Pass
SF18 | Corners | 130 | GPIO_1P8_VOH_110 | 1.71 | 0.24645 | 0.4 | NAP | Pass
SF18 | Corners | 130 | GPIO_1P8_VOH_111 | 1.89 | 0.24179 | 0.4 | NAP | Pass
SF18 | Corners | 130 | GPIO_1P8_VOH_111 | 1.8 | 0.24507 | 0.4 | NAP | Pass
SF18 | Corners | 130 | GPIO_1P8_VOH_111 | 1.71 | 0.24888 | 0.4 | NAP | Pass
SF18 | Corners | 130 | GPIO_1P8_VOL_000 | 1.89 | 0.19324 | 0.4 | NAP | Pass
SF18 | Corners | 130 | GPIO_1P8_VOL_000 | 1.8 | 0.19581 | 0.4 | NAP | Pass
SF18 | Corners | 130 | GPIO_1P8_VOL_000 | 1.71 | 0.1989 | 0.4 | NAP | Pass
SF18 | Corners | 130 | GPIO_1P8_VOL_001 | 1.89 | 0.1999 | 0.4 | NAP | Pass
SF18 | Corners | 130 | GPIO_1P8_VOL_001 | 1.8 | 0.20247 | 0.4 | NAP | Pass
SF18 | Corners | 130 | GPIO_1P8_VOL_001 | 1.71 | 0.20555 | 0.4 | NAP | Pass
SF18 | Corners | 130 | GPIO_1P8_VOL_010 | 1.89 | 0.20156 | 0.4 | NAP | Pass
SF18 | Corners | 130 | GPIO_1P8_VOL_010 | 1.8 | 0.20415 | 0.4 | NAP | Pass
SF18 | Corners | 130 | GPIO_1P8_VOL_010 | 1.71 | 0.20725 | 0.4 | NAP | Pass
SF18 | Corners | 130 | GPIO_1P8_VOL_011 | 1.89 | 1.0451 | 0.4 | NAP | Fail
SF18 | Corners | 130 | GPIO_1P8_VOL_011 | 1.8 | 1.0045 | 0.4 | NAP | Fail
SF18 | Corners | 130 | GPIO_1P8_VOL_011 | 1.71 | 0.96521 | 0.4 | NAP | Fail
SF18 | Corners | 130 | GPIO_1P8_VOL_100 | 1.89 | 1.1426 | 0.4 | NAP | Fail
SF18 | Corners | 130 | GPIO_1P8_VOL_100 | 1.8 | 1.1046 | 0.4 | NAP | Fail
SF18 | Corners | 130 | GPIO_1P8_VOL_100 | 1.71 | 1.0689 | 0.4 | NAP | Fail
SF18 | Corners | 130 | GPIO_1P8_VOL_101 | 1.89 | 1.1156 | 0.4 | NAP | Fail
SF18 | Corners | 130 | GPIO_1P8_VOL_101 | 1.8 | 1.0728 | 0.4 | NAP | Fail
SF18 | Corners | 130 | GPIO_1P8_VOL_101 | 1.71 | 1.0301 | 0.4 | NAP | Fail
SF18 | Corners | 130 | GPIO_1P8_VOL_110 | 1.89 | 1.2159 | 0.4 | NAP | Fail
SF18 | Corners | 130 | GPIO_1P8_VOL_110 | 1.8 | 1.1816 | 0.4 | NAP | Fail
SF18 | Corners | 130 | GPIO_1P8_VOL_110 | 1.71 | 1.1509 | 0.4 | NAP | Fail
SF18 | Corners | 130 | GPIO_1P8_VOL_111 | 1.89 | 1.1949 | 0.4 | NAP | Fail
SF18 | Corners | 130 | GPIO_1P8_VOL_111 | 1.8 | 1.1533 | 0.4 | NAP | Fail
SF18 | Corners | 130 | GPIO_1P8_VOL_111 | 1.71 | 1.1123 | 0.4 | NAP | Fail
SF18 | Corners | 130 | GPIO_1P8_VIH_HYST1 | 1.89 | 1.24 | 1.323 | NAP | Pass
SF18 | Corners | 130 | GPIO_1P8_VIL_HYST1 | 1.89 | 0.84 | NAP | 0.567 | Pass
SF18 | Corners | 130 | GPIO_1P8_Vh_HYST1 | 1.89 | 0.4 | NAP | 0.0945 | Pass
SF18 | Corners | 130 | GPIO_1P8_VIH_HYST1 | 1.8 | 1.18 | 1.26 | NAP | Pass
SF18 | Corners | 130 | GPIO_1P8_VIL_HYST1 | 1.8 | 0.8 | NAP | 0.54 | Pass
SF18 | Corners | 130 | GPIO_1P8_Vh_HYST1 | 1.8 | 0.38 | NAP | 0.09 | Pass
SF18 | Corners | 130 | GPIO_1P8_VIH_HYST1 | 1.71 | 1.12 | 1.197 | NAP | Pass
SF18 | Corners | 130 | GPIO_1P8_VIL_HYST1 | 1.71 | 0.76 | NAP | 0.513 | Pass
SF18 | Corners | 130 | GPIO_1P8_Vh_HYST1 | 1.71 | 0.36 | NAP | 0.0855 | Pass
SF18 | Corners | 130 | GPIO_1P8_VIH_HYST0 | 1.89 | 1.02 | 1.323 | NAP | Pass
SF18 | Corners | 130 | GPIO_1P8_VIL_HYST0 | 1.89 | 0.84 | NAP | 0.567 | Pass
SF18 | Corners | 130 | GPIO_1P8_Vh_HYST0 | 1.89 | 0.18 | NAP | NAP | Pass
SF18 | Corners | 130 | GPIO_1P8_VIH_HYST0 | 1.8 | 0.98 | 1.26 | NAP | Pass
SF18 | Corners | 130 | GPIO_1P8_VIL_HYST0 | 1.8 | 0.8 | NAP | 0.54 | Pass
SF18 | Corners | 130 | GPIO_1P8_Vh_HYST0 | 1.8 | 0.18 | NAP | NAP | Pass
SF18 | Corners | 130 | GPIO_1P8_VIH_HYST0 | 1.71 | 0.94 | 1.197 | NAP | Pass
SF18 | Corners | 130 | GPIO_1P8_VIL_HYST0 | 1.71 | 0.76 | NAP | 0.513 | Pass
SF18 | Corners | 130 | GPIO_1P8_Vh_HYST0 | 1.71 | 0.18 | NAP | NAP | Pass
SF18 | Corners | 130 | GPIO_1P8_RPU | 1.89 | 125136900 | 100000 | 25000 | Fail
SF18 | Corners | 130 | GPIO_1P8_RPU | 1.8 | 116060300 | 100000 | 25000 | Fail
SF18 | Corners | 130 | GPIO_1P8_RPU | 1.71 | 105067600 | 100000 | 25000 | Fail
SF18 | Corners | 130 | GPIO_1P8_RPD | 1.89 | 139905600 | 100000 | 25000 | Fail
SF18 | Corners | 130 | GPIO_1P8_RPD | 1.8 | 143200000 | 100000 | 25000 | Fail
SF18 | Corners | 130 | GPIO_1P8_RPD | 1.71 | 146722500 | 100000 | 25000 | Fail
SF18 | Corners | 130 | GPIO_3P3_VOH_000 | 3.6 | 0.24081 | 0.4 | NAP | Pass
SF18 | Corners | 130 | GPIO_3P3_VOH_000 | 2.7 | 0.24091 | 0.4 | NAP | Pass
SF18 | Corners | 130 | GPIO_3P3_VOH_000 | 1.89 | 0.24103 | 0.4 | NAP | Pass
SF18 | Corners | 130 | GPIO_3P3_VOH_000 | 1.8 | 0.24129 | 0.4 | NAP | Pass
SF18 | Corners | 130 | GPIO_3P3_VOH_000 | 1.71 | 0.24472 | 0.4 | NAP | Pass
SF18 | Corners | 130 | GPIO_3P3_VOH_001 | 3.6 | 0.24251 | 0.4 | NAP | Pass
SF18 | Corners | 130 | GPIO_3P3_VOH_001 | 2.7 | 0.24259 | 0.4 | NAP | Pass
SF18 | Corners | 130 | GPIO_3P3_VOH_001 | 1.89 | 0.24272 | 0.4 | NAP | Pass
SF18 | Corners | 130 | GPIO_3P3_VOH_001 | 1.8 | 0.24297 | 0.4 | NAP | Pass
SF18 | Corners | 130 | GPIO_3P3_VOH_001 | 1.71 | 0.24638 | 0.4 | NAP | Pass
SF18 | Corners | 130 | GPIO_3P3_VOH_010 | 3.6 | 0.24074 | 0.4 | NAP | Pass
SF18 | Corners | 130 | GPIO_3P3_VOH_010 | 2.7 | 0.24085 | 0.4 | NAP | Pass
SF18 | Corners | 130 | GPIO_3P3_VOH_010 | 1.89 | 0.24094 | 0.4 | NAP | Pass
SF18 | Corners | 130 | GPIO_3P3_VOH_010 | 1.8 | 0.24119 | 0.4 | NAP | Pass
SF18 | Corners | 130 | GPIO_3P3_VOH_010 | 1.71 | 0.24448 | 0.4 | NAP | Pass
SF18 | Corners | 130 | GPIO_3P3_VOH_011 | 3.6 | 0.87597 | 0.4 | NAP | Fail
SF18 | Corners | 130 | GPIO_3P3_VOH_011 | 2.7 | 0.90866 | 0.4 | NAP | Fail
SF18 | Corners | 130 | GPIO_3P3_VOH_011 | 1.89 | 1.0026 | 0.4 | NAP | Fail
SF18 | Corners | 130 | GPIO_3P3_VOH_011 | 1.8 | 1.0238 | 0.4 | NAP | Fail
SF18 | Corners | 130 | GPIO_3P3_VOH_011 | 1.71 | 1.05 | 0.4 | NAP | Fail
SF18 | Corners | 130 | GPIO_3P3_VOH_100 | 3.6 | 0.27156 | 0.4 | NAP | Pass
SF18 | Corners | 130 | GPIO_3P3_VOH_100 | 2.7 | 0.27944 | 0.4 | NAP | Pass
SF18 | Corners | 130 | GPIO_3P3_VOH_100 | 1.89 | 0.30052 | 0.4 | NAP | Pass
SF18 | Corners | 130 | GPIO_3P3_VOH_100 | 1.8 | 0.30473 | 0.4 | NAP | Pass
SF18 | Corners | 130 | GPIO_3P3_VOH_100 | 1.71 | 0.30967 | 0.4 | NAP | Pass
SF18 | Corners | 130 | GPIO_3P3_VOH_101 | 3.6 | 0.19099 | 0.4 | NAP | Pass
SF18 | Corners | 130 | GPIO_3P3_VOH_101 | 2.7 | 0.19627 | 0.4 | NAP | Pass
SF18 | Corners | 130 | GPIO_3P3_VOH_101 | 1.89 | 0.21033 | 0.4 | NAP | Pass
SF18 | Corners | 130 | GPIO_3P3_VOH_101 | 1.8 | 0.21312 | 0.4 | NAP | Pass
SF18 | Corners | 130 | GPIO_3P3_VOH_101 | 1.71 | 0.21636 | 0.4 | NAP | Pass
SF18 | Corners | 130 | GPIO_3P3_VOH_110 | 3.6 | 4.1282 | 0.4 | NAP | Fail
SF18 | Corners | 130 | GPIO_3P3_VOH_110 | 2.7 | 3.2289 | 0.4 | NAP | Fail
SF18 | Corners | 130 | GPIO_3P3_VOH_110 | 1.89 | 2.4194 | 0.4 | NAP | Fail
SF18 | Corners | 130 | GPIO_3P3_VOH_110 | 1.8 | 2.3295 | 0.4 | NAP | Fail
SF18 | Corners | 130 | GPIO_3P3_VOH_110 | 1.71 | 2.2396 | 0.4 | NAP | Fail
SF18 | Corners | 130 | GPIO_3P3_VOH_111 | 3.6 | 3.9345 | 0.4 | NAP | Fail
SF18 | Corners | 130 | GPIO_3P3_VOH_111 | 2.7 | 3.0346 | 0.4 | NAP | Fail
SF18 | Corners | 130 | GPIO_3P3_VOH_111 | 1.89 | 2.2246 | 0.4 | NAP | Fail
SF18 | Corners | 130 | GPIO_3P3_VOH_111 | 1.8 | 2.1347 | 0.4 | NAP | Fail
SF18 | Corners | 130 | GPIO_3P3_VOH_111 | 1.71 | 2.0447 | 0.4 | NAP | Fail
SF18 | Corners | 130 | GPIO_3P3_VOL_000 | 3.6 | 0.027866 | 0.4 | NAP | Pass
SF18 | Corners | 130 | GPIO_3P3_VOL_000 | 2.7 | 0.027862 | 0.4 | NAP | Pass
SF18 | Corners | 130 | GPIO_3P3_VOL_000 | 1.89 | 0.027865 | 0.4 | NAP | Pass
SF18 | Corners | 130 | GPIO_3P3_VOL_000 | 1.8 | 0.027866 | 0.4 | NAP | Pass
SF18 | Corners | 130 | GPIO_3P3_VOL_000 | 1.71 | 0.027869 | 0.4 | NAP | Pass
SF18 | Corners | 130 | GPIO_3P3_VOL_001 | 3.6 | 4.1076 | 0.4 | NAP | Fail
SF18 | Corners | 130 | GPIO_3P3_VOL_001 | 2.7 | 3.2076 | 0.4 | NAP | Fail
SF18 | Corners | 130 | GPIO_3P3_VOL_001 | 1.89 | 2.3976 | 0.4 | NAP | Fail
SF18 | Corners | 130 | GPIO_3P3_VOL_001 | 1.8 | 2.3076 | 0.4 | NAP | Fail
SF18 | Corners | 130 | GPIO_3P3_VOL_001 | 1.71 | 2.2175 | 0.4 | NAP | Fail
SF18 | Corners | 130 | GPIO_3P3_VOL_010 | 3.6 | 4.0547 | 0.4 | NAP | Fail
SF18 | Corners | 130 | GPIO_3P3_VOL_010 | 2.7 | 3.1547 | 0.4 | NAP | Fail
SF18 | Corners | 130 | GPIO_3P3_VOL_010 | 1.89 | 2.3448 | 0.4 | NAP | Fail
SF18 | Corners | 130 | GPIO_3P3_VOL_010 | 1.8 | 2.2549 | 0.4 | NAP | Fail
SF18 | Corners | 130 | GPIO_3P3_VOL_010 | 1.71 | 2.1662 | 0.4 | NAP | Fail
SF18 | Corners | 130 | GPIO_3P3_VOL_011 | 3.6 | 3.8361 | 0.4 | NAP | Fail
SF18 | Corners | 130 | GPIO_3P3_VOL_011 | 2.7 | 2.9363 | 0.4 | NAP | Fail
SF18 | Corners | 130 | GPIO_3P3_VOL_011 | 1.89 | 2.1264 | 0.4 | NAP | Fail
SF18 | Corners | 130 | GPIO_3P3_VOL_011 | 1.8 | 2.0366 | 0.4 | NAP | Fail
SF18 | Corners | 130 | GPIO_3P3_VOL_011 | 1.71 | 1.9492 | 0.4 | NAP | Fail
SF18 | Corners | 130 | GPIO_3P3_VOL_100 | 3.6 | 3.7731 | 0.4 | NAP | Fail
SF18 | Corners | 130 | GPIO_3P3_VOL_100 | 2.7 | 2.8732 | 0.4 | NAP | Fail
SF18 | Corners | 130 | GPIO_3P3_VOL_100 | 1.89 | 2.0633 | 0.4 | NAP | Fail
SF18 | Corners | 130 | GPIO_3P3_VOL_100 | 1.8 | 1.9735 | 0.4 | NAP | Fail
SF18 | Corners | 130 | GPIO_3P3_VOL_100 | 1.71 | 1.8855 | 0.4 | NAP | Fail
SF18 | Corners | 130 | GPIO_3P3_VOL_101 | 3.6 | 0.65831 | 0.4 | NAP | Fail
SF18 | Corners | 130 | GPIO_3P3_VOL_101 | 2.7 | 0.65834 | 0.4 | NAP | Fail
SF18 | Corners | 130 | GPIO_3P3_VOL_101 | 1.89 | 0.6584 | 0.4 | NAP | Fail
SF18 | Corners | 130 | GPIO_3P3_VOL_101 | 1.8 | 0.65848 | 0.4 | NAP | Fail
SF18 | Corners | 130 | GPIO_3P3_VOL_101 | 1.71 | 0.65849 | 0.4 | NAP | Fail
SF18 | Corners | 130 | GPIO_3P3_VOL_110 | 3.6 | 0.30231 | 0.4 | NAP | Pass
SF18 | Corners | 130 | GPIO_3P3_VOL_110 | 2.7 | 0.30233 | 0.4 | NAP | Pass
SF18 | Corners | 130 | GPIO_3P3_VOL_110 | 1.89 | 0.30234 | 0.4 | NAP | Pass
SF18 | Corners | 130 | GPIO_3P3_VOL_110 | 1.8 | 0.30235 | 0.4 | NAP | Pass
SF18 | Corners | 130 | GPIO_3P3_VOL_110 | 1.71 | 0.30238 | 0.4 | NAP | Pass
SF18 | Corners | 130 | GPIO_3P3_VOL_111 | 3.6 | 0.22479 | 0.4 | NAP | Pass
SF18 | Corners | 130 | GPIO_3P3_VOL_111 | 2.7 | 0.22481 | 0.4 | NAP | Pass
SF18 | Corners | 130 | GPIO_3P3_VOL_111 | 1.89 | 0.22481 | 0.4 | NAP | Pass
SF18 | Corners | 130 | GPIO_3P3_VOL_111 | 1.8 | 0.22482 | 0.4 | NAP | Pass
SF18 | Corners | 130 | GPIO_3P3_VOL_111 | 1.71 | 0.22484 | 0.4 | NAP | Pass
SF18 | Corners | 130 | GPIO_3P3_VIH_HYST1 | 2.7 | 1.54 | 1.89 | NAP | Pass
SF18 | Corners | 130 | GPIO_3P3_VIL_HYST1 | 2.7 | 1.16 | NAP | 0.81 | Pass
SF18 | Corners | 130 | GPIO_3P3_Vh_HYST1 | 2.7 | 0.38 | NAP | 0.135 | Pass
SF18 | Corners | 130 | GPIO_3P3_VIH_HYST1 | 1.89 | 1.14 | 1.323 | NAP | Pass
SF18 | Corners | 130 | GPIO_3P3_VIL_HYST1 | 1.89 | 0.84 | NAP | 0.567 | Pass
SF18 | Corners | 130 | GPIO_3P3_Vh_HYST1 | 1.89 | 0.3 | NAP | 0.0945 | Pass
SF18 | Corners | 130 | GPIO_3P3_VIH_HYST1 | 1.8 | 1.08 | 1.26 | NAP | Pass
SF18 | Corners | 130 | GPIO_3P3_VIL_HYST1 | 1.8 | 0.8 | NAP | 0.54 | Pass
SF18 | Corners | 130 | GPIO_3P3_Vh_HYST1 | 1.8 | 0.28 | NAP | 0.09 | Pass
SF18 | Corners | 130 | GPIO_3P3_VIH_HYST1 | 1.71 | 1.06 | 1.197 | NAP | Pass
SF18 | Corners | 130 | GPIO_3P3_VIL_HYST1 | 1.71 | 0.76 | NAP | 0.513 | Pass
SF18 | Corners | 130 | GPIO_3P3_Vh_HYST1 | 1.71 | 0.3 | NAP | 0.0855 | Pass
SF18 | Corners | 130 | GPIO_3P3_VIH_HYST0 | 3.6 | 1.6 | 2.52 | NAP | Pass
SF18 | Corners | 130 | GPIO_3P3_VIL_HYST0 | 3.6 | 1.42 | NAP | 1.08 | Pass
SF18 | Corners | 130 | GPIO_3P3_Vh_HYST0 | 3.6 | 0.18 | NAP | NAP | Pass
SF18 | Corners | 130 | GPIO_3P3_VIH_HYST0 | 2.7 | 1.32 | 1.89 | NAP | Pass
SF18 | Corners | 130 | GPIO_3P3_VIL_HYST0 | 2.7 | 1.14 | NAP | 0.81 | Pass
SF18 | Corners | 130 | GPIO_3P3_Vh_HYST0 | 2.7 | 0.18 | NAP | NAP | Pass
SF18 | Corners | 130 | GPIO_3P3_VIH_HYST0 | 1.89 | 1.02 | 1.323 | NAP | Pass
SF18 | Corners | 130 | GPIO_3P3_VIL_HYST0 | 1.89 | 0.84 | NAP | 0.567 | Pass
SF18 | Corners | 130 | GPIO_3P3_Vh_HYST0 | 1.89 | 0.18 | NAP | NAP | Pass
SF18 | Corners | 130 | GPIO_3P3_VIH_HYST0 | 1.8 | 0.98 | 1.26 | NAP | Pass
SF18 | Corners | 130 | GPIO_3P3_VIL_HYST0 | 1.8 | 0.8 | NAP | 0.54 | Pass
SF18 | Corners | 130 | GPIO_3P3_Vh_HYST0 | 1.8 | 0.18 | NAP | NAP | Pass
SF18 | Corners | 130 | GPIO_3P3_VIH_HYST0 | 1.71 | 0.94 | 1.197 | NAP | Pass
SF18 | Corners | 130 | GPIO_3P3_VIL_HYST0 | 1.71 | 0.76 | NAP | 0.513 | Pass
SF18 | Corners | 130 | GPIO_3P3_Vh_HYST0 | 1.71 | 0.18 | NAP | NAP | Pass
SF18 | Corners | 130 | GPIO_3P3_RPU | 3.6 | 62849.39 | 100000 | 25000 | Pass
SF18 | Corners | 130 | GPIO_3P3_RPU | 2.7 | 62824.24 | 100000 | 25000 | Pass
SF18 | Corners | 130 | GPIO_3P3_RPU | 1.89 | 62835.58 | 100000 | 25000 | Pass
SF18 | Corners | 130 | GPIO_3P3_RPU | 1.8 | 62841.45 | 100000 | 25000 | Pass
SF18 | Corners | 130 | GPIO_3P3_RPU | 1.71 | 62860.28 | 100000 | 25000 | Pass
SF18 | Corners | 130 | GPIO_3P3_RPD | 3.6 | 62279.45 | 100000 | 25000 | Pass
SF18 | Corners | 130 | GPIO_3P3_RPD | 2.7 | 62270.26 | 100000 | 25000 | Pass
SF18 | Corners | 130 | GPIO_3P3_RPD | 1.89 | 62263.75 | 100000 | 25000 | Pass
SF18 | Corners | 130 | GPIO_3P3_RPD | 1.8 | 62261.96 | 100000 | 25000 | Pass
SF18 | Corners | 130 | GPIO_3P3_RPD | 1.71 | 62262.78 | 100000 | 25000 | Pass
SF18 | Corners | 25 | GPIO_1P8_VOH_000 | 1.89 | 2.395 | 0.4 | NAP | Fail
SF18 | Corners | 25 | GPIO_1P8_VOH_000 | 1.8 | 2.3051 | 0.4 | NAP | Fail
SF18 | Corners | 25 | GPIO_1P8_VOH_000 | 1.71 | 2.2152 | 0.4 | NAP | Fail
SF18 | Corners | 25 | GPIO_1P8_VOH_001 | 1.89 | 2.4514 | 0.4 | NAP | Fail
SF18 | Corners | 25 | GPIO_1P8_VOH_001 | 1.8 | 2.3615 | 0.4 | NAP | Fail
SF18 | Corners | 25 | GPIO_1P8_VOH_001 | 1.71 | 2.2716 | 0.4 | NAP | Fail
SF18 | Corners | 25 | GPIO_1P8_VOH_010 | 1.89 | 2.494 | 0.4 | NAP | Fail
SF18 | Corners | 25 | GPIO_1P8_VOH_010 | 1.8 | 2.4041 | 0.4 | NAP | Fail
SF18 | Corners | 25 | GPIO_1P8_VOH_010 | 1.71 | 2.3142 | 0.4 | NAP | Fail
SF18 | Corners | 25 | GPIO_1P8_VOH_011 | 1.89 | 2.0664 | 0.4 | NAP | Fail
SF18 | Corners | 25 | GPIO_1P8_VOH_011 | 1.8 | 1.978 | 0.4 | NAP | Fail
SF18 | Corners | 25 | GPIO_1P8_VOH_011 | 1.71 | 1.89 | 0.4 | NAP | Fail
SF18 | Corners | 25 | GPIO_1P8_VOH_100 | 1.89 | 2.0052 | 0.4 | NAP | Fail
SF18 | Corners | 25 | GPIO_1P8_VOH_100 | 1.8 | 1.9163 | 0.4 | NAP | Fail
SF18 | Corners | 25 | GPIO_1P8_VOH_100 | 1.71 | 1.8276 | 0.4 | NAP | Fail
SF18 | Corners | 25 | GPIO_1P8_VOH_101 | 1.89 | 2.5842 | 0.4 | NAP | Fail
SF18 | Corners | 25 | GPIO_1P8_VOH_101 | 1.8 | 2.4944 | 0.4 | NAP | Fail
SF18 | Corners | 25 | GPIO_1P8_VOH_101 | 1.71 | 2.4046 | 0.4 | NAP | Fail
SF18 | Corners | 25 | GPIO_1P8_VOH_110 | 1.89 | 0.20978 | 0.4 | NAP | Pass
SF18 | Corners | 25 | GPIO_1P8_VOH_110 | 1.8 | 0.21237 | 0.4 | NAP | Pass
SF18 | Corners | 25 | GPIO_1P8_VOH_110 | 1.71 | 0.21541 | 0.4 | NAP | Pass
SF18 | Corners | 25 | GPIO_1P8_VOH_111 | 1.89 | 0.21174 | 0.4 | NAP | Pass
SF18 | Corners | 25 | GPIO_1P8_VOH_111 | 1.8 | 0.21432 | 0.4 | NAP | Pass
SF18 | Corners | 25 | GPIO_1P8_VOH_111 | 1.71 | 0.21736 | 0.4 | NAP | Pass
SF18 | Corners | 25 | GPIO_1P8_VOL_000 | 1.89 | 0.16433 | 0.4 | NAP | Pass
SF18 | Corners | 25 | GPIO_1P8_VOL_000 | 1.8 | 0.16618 | 0.4 | NAP | Pass
SF18 | Corners | 25 | GPIO_1P8_VOL_000 | 1.71 | 0.16847 | 0.4 | NAP | Pass
SF18 | Corners | 25 | GPIO_1P8_VOL_001 | 1.89 | 0.17017 | 0.4 | NAP | Pass
SF18 | Corners | 25 | GPIO_1P8_VOL_001 | 1.8 | 0.17201 | 0.4 | NAP | Pass
SF18 | Corners | 25 | GPIO_1P8_VOL_001 | 1.71 | 0.1743 | 0.4 | NAP | Pass
SF18 | Corners | 25 | GPIO_1P8_VOL_010 | 1.89 | 0.1715 | 0.4 | NAP | Pass
SF18 | Corners | 25 | GPIO_1P8_VOL_010 | 1.8 | 0.17335 | 0.4 | NAP | Pass
SF18 | Corners | 25 | GPIO_1P8_VOL_010 | 1.71 | 0.17564 | 0.4 | NAP | Pass
SF18 | Corners | 25 | GPIO_1P8_VOL_011 | 1.89 | 1.0208 | 0.4 | NAP | Fail
SF18 | Corners | 25 | GPIO_1P8_VOL_011 | 1.8 | 0.98013 | 0.4 | NAP | Fail
SF18 | Corners | 25 | GPIO_1P8_VOL_011 | 1.71 | 0.94018 | 0.4 | NAP | Fail
SF18 | Corners | 25 | GPIO_1P8_VOL_100 | 1.89 | 1.0988 | 0.4 | NAP | Fail
SF18 | Corners | 25 | GPIO_1P8_VOL_100 | 1.8 | 1.0603 | 0.4 | NAP | Fail
SF18 | Corners | 25 | GPIO_1P8_VOL_100 | 1.71 | 1.024 | 0.4 | NAP | Fail
SF18 | Corners | 25 | GPIO_1P8_VOL_101 | 1.89 | 1.0916 | 0.4 | NAP | Fail
SF18 | Corners | 25 | GPIO_1P8_VOL_101 | 1.8 | 1.049 | 0.4 | NAP | Fail
SF18 | Corners | 25 | GPIO_1P8_VOL_101 | 1.71 | 1.0068 | 0.4 | NAP | Fail
SF18 | Corners | 25 | GPIO_1P8_VOL_110 | 1.89 | 1.1591 | 0.4 | NAP | Fail
SF18 | Corners | 25 | GPIO_1P8_VOL_110 | 1.8 | 1.1236 | 0.4 | NAP | Fail
SF18 | Corners | 25 | GPIO_1P8_VOL_110 | 1.71 | 1.0911 | 0.4 | NAP | Fail
SF18 | Corners | 25 | GPIO_1P8_VOL_111 | 1.89 | 1.1553 | 0.4 | NAP | Fail
SF18 | Corners | 25 | GPIO_1P8_VOL_111 | 1.8 | 1.113 | 0.4 | NAP | Fail
SF18 | Corners | 25 | GPIO_1P8_VOL_111 | 1.71 | 1.0714 | 0.4 | NAP | Fail
SF18 | Corners | 25 | GPIO_1P8_VIH_HYST1 | 1.89 | 1.22 | 1.323 | NAP | Pass
SF18 | Corners | 25 | GPIO_1P8_VIL_HYST1 | 1.89 | 0.84 | NAP | 0.567 | Pass
SF18 | Corners | 25 | GPIO_1P8_Vh_HYST1 | 1.89 | 0.38 | NAP | 0.0945 | Pass
SF18 | Corners | 25 | GPIO_1P8_VIH_HYST1 | 1.8 | 1.16 | 1.26 | NAP | Pass
SF18 | Corners | 25 | GPIO_1P8_VIL_HYST1 | 1.8 | 0.8 | NAP | 0.54 | Pass
SF18 | Corners | 25 | GPIO_1P8_Vh_HYST1 | 1.8 | 0.36 | NAP | 0.09 | Pass
SF18 | Corners | 25 | GPIO_1P8_VIH_HYST1 | 1.71 | 1.1 | 1.197 | NAP | Pass
SF18 | Corners | 25 | GPIO_1P8_VIL_HYST1 | 1.71 | 0.76 | NAP | 0.513 | Pass
SF18 | Corners | 25 | GPIO_1P8_Vh_HYST1 | 1.71 | 0.34 | NAP | 0.0855 | Pass
SF18 | Corners | 25 | GPIO_1P8_VIH_HYST0 | 1.89 | 1.02 | 1.323 | NAP | Pass
SF18 | Corners | 25 | GPIO_1P8_VIL_HYST0 | 1.89 | 0.84 | NAP | 0.567 | Pass
SF18 | Corners | 25 | GPIO_1P8_Vh_HYST0 | 1.89 | 0.18 | NAP | NAP | Pass
SF18 | Corners | 25 | GPIO_1P8_VIH_HYST0 | 1.8 | 0.98 | 1.26 | NAP | Pass
SF18 | Corners | 25 | GPIO_1P8_VIL_HYST0 | 1.8 | 0.8 | NAP | 0.54 | Pass
SF18 | Corners | 25 | GPIO_1P8_Vh_HYST0 | 1.8 | 0.18 | NAP | NAP | Pass
SF18 | Corners | 25 | GPIO_1P8_VIH_HYST0 | 1.71 | 0.94 | 1.197 | NAP | Pass
SF18 | Corners | 25 | GPIO_1P8_VIL_HYST0 | 1.71 | 0.76 | NAP | 0.513 | Pass
SF18 | Corners | 25 | GPIO_1P8_Vh_HYST0 | 1.71 | 0.18 | NAP | NAP | Pass
SF18 | Corners | 25 | GPIO_1P8_RPU | 1.89 | 2682351000 | 100000 | 25000 | Fail
SF18 | Corners | 25 | GPIO_1P8_RPU | 1.8 | 2257543000 | 100000 | 25000 | Fail
SF18 | Corners | 25 | GPIO_1P8_RPU | 1.71 | 1985504000 | 100000 | 25000 | Fail
SF18 | Corners | 25 | GPIO_1P8_RPD | 1.89 | 2463332000 | 100000 | 25000 | Fail
SF18 | Corners | 25 | GPIO_1P8_RPD | 1.8 | 2299000000 | 100000 | 25000 | Fail
SF18 | Corners | 25 | GPIO_1P8_RPD | 1.71 | 2351286000 | 100000 | 25000 | Fail
SF18 | Corners | 25 | GPIO_3P3_VOH_000 | 3.6 | 0.20488 | 0.4 | NAP | Pass
SF18 | Corners | 25 | GPIO_3P3_VOH_000 | 2.7 | 0.20493 | 0.4 | NAP | Pass
SF18 | Corners | 25 | GPIO_3P3_VOH_000 | 1.89 | 0.20495 | 0.4 | NAP | Pass
SF18 | Corners | 25 | GPIO_3P3_VOH_000 | 1.8 | 0.20505 | 0.4 | NAP | Pass
SF18 | Corners | 25 | GPIO_3P3_VOH_000 | 1.71 | 0.20778 | 0.4 | NAP | Pass
SF18 | Corners | 25 | GPIO_3P3_VOH_001 | 3.6 | 0.2059 | 0.4 | NAP | Pass
SF18 | Corners | 25 | GPIO_3P3_VOH_001 | 2.7 | 0.20595 | 0.4 | NAP | Pass
SF18 | Corners | 25 | GPIO_3P3_VOH_001 | 1.89 | 0.20597 | 0.4 | NAP | Pass
SF18 | Corners | 25 | GPIO_3P3_VOH_001 | 1.8 | 0.20609 | 0.4 | NAP | Pass
SF18 | Corners | 25 | GPIO_3P3_VOH_001 | 1.71 | 0.20875 | 0.4 | NAP | Pass
SF18 | Corners | 25 | GPIO_3P3_VOH_010 | 3.6 | 0.20313 | 0.4 | NAP | Pass
SF18 | Corners | 25 | GPIO_3P3_VOH_010 | 2.7 | 0.20318 | 0.4 | NAP | Pass
SF18 | Corners | 25 | GPIO_3P3_VOH_010 | 1.89 | 0.20319 | 0.4 | NAP | Pass
SF18 | Corners | 25 | GPIO_3P3_VOH_010 | 1.8 | 0.2033 | 0.4 | NAP | Pass
SF18 | Corners | 25 | GPIO_3P3_VOH_010 | 1.71 | 0.20584 | 0.4 | NAP | Pass
SF18 | Corners | 25 | GPIO_3P3_VOH_011 | 3.6 | 0.75322 | 0.4 | NAP | Fail
SF18 | Corners | 25 | GPIO_3P3_VOH_011 | 2.7 | 0.77485 | 0.4 | NAP | Fail
SF18 | Corners | 25 | GPIO_3P3_VOH_011 | 1.89 | 0.84545 | 0.4 | NAP | Fail
SF18 | Corners | 25 | GPIO_3P3_VOH_011 | 1.8 | 0.86189 | 0.4 | NAP | Fail
SF18 | Corners | 25 | GPIO_3P3_VOH_011 | 1.71 | 0.88235 | 0.4 | NAP | Fail
SF18 | Corners | 25 | GPIO_3P3_VOH_100 | 3.6 | 0.23337 | 0.4 | NAP | Pass
SF18 | Corners | 25 | GPIO_3P3_VOH_100 | 2.7 | 0.2383 | 0.4 | NAP | Pass
SF18 | Corners | 25 | GPIO_3P3_VOH_100 | 1.89 | 0.25389 | 0.4 | NAP | Pass
SF18 | Corners | 25 | GPIO_3P3_VOH_100 | 1.8 | 0.25716 | 0.4 | NAP | Pass
SF18 | Corners | 25 | GPIO_3P3_VOH_100 | 1.71 | 0.26104 | 0.4 | NAP | Pass
SF18 | Corners | 25 | GPIO_3P3_VOH_101 | 3.6 | 0.16446 | 0.4 | NAP | Pass
SF18 | Corners | 25 | GPIO_3P3_VOH_101 | 2.7 | 0.16776 | 0.4 | NAP | Pass
SF18 | Corners | 25 | GPIO_3P3_VOH_101 | 1.89 | 0.17819 | 0.4 | NAP | Pass
SF18 | Corners | 25 | GPIO_3P3_VOH_101 | 1.8 | 0.18036 | 0.4 | NAP | Pass
SF18 | Corners | 25 | GPIO_3P3_VOH_101 | 1.71 | 0.18292 | 0.4 | NAP | Pass
SF18 | Corners | 25 | GPIO_3P3_VOH_110 | 3.6 | 4.127 | 0.4 | NAP | Fail
SF18 | Corners | 25 | GPIO_3P3_VOH_110 | 2.7 | 3.227 | 0.4 | NAP | Fail
SF18 | Corners | 25 | GPIO_3P3_VOH_110 | 1.89 | 2.4171 | 0.4 | NAP | Fail
SF18 | Corners | 25 | GPIO_3P3_VOH_110 | 1.8 | 2.3271 | 0.4 | NAP | Fail
SF18 | Corners | 25 | GPIO_3P3_VOH_110 | 1.71 | 2.2371 | 0.4 | NAP | Fail
SF18 | Corners | 25 | GPIO_3P3_VOH_111 | 3.6 | 3.8799 | 0.4 | NAP | Fail
SF18 | Corners | 25 | GPIO_3P3_VOH_111 | 2.7 | 2.9799 | 0.4 | NAP | Fail
SF18 | Corners | 25 | GPIO_3P3_VOH_111 | 1.89 | 2.1699 | 0.4 | NAP | Fail
SF18 | Corners | 25 | GPIO_3P3_VOH_111 | 1.8 | 2.0798 | 0.4 | NAP | Fail
SF18 | Corners | 25 | GPIO_3P3_VOH_111 | 1.71 | 1.9898 | 0.4 | NAP | Fail
SF18 | Corners | 25 | GPIO_3P3_VOL_000 | 3.6 | 0.023118 | 0.4 | NAP | Pass
SF18 | Corners | 25 | GPIO_3P3_VOL_000 | 2.7 | 0.023114 | 0.4 | NAP | Pass
SF18 | Corners | 25 | GPIO_3P3_VOL_000 | 1.89 | 0.023113 | 0.4 | NAP | Pass
SF18 | Corners | 25 | GPIO_3P3_VOL_000 | 1.8 | 0.023111 | 0.4 | NAP | Pass
SF18 | Corners | 25 | GPIO_3P3_VOL_000 | 1.71 | 0.023111 | 0.4 | NAP | Pass
SF18 | Corners | 25 | GPIO_3P3_VOL_001 | 3.6 | 4.1526 | 0.4 | NAP | Fail
SF18 | Corners | 25 | GPIO_3P3_VOL_001 | 2.7 | 3.2526 | 0.4 | NAP | Fail
SF18 | Corners | 25 | GPIO_3P3_VOL_001 | 1.89 | 2.4426 | 0.4 | NAP | Fail
SF18 | Corners | 25 | GPIO_3P3_VOL_001 | 1.8 | 2.3526 | 0.4 | NAP | Fail
SF18 | Corners | 25 | GPIO_3P3_VOL_001 | 1.71 | 2.2626 | 0.4 | NAP | Fail
SF18 | Corners | 25 | GPIO_3P3_VOL_010 | 3.6 | 4.0712 | 0.4 | NAP | Fail
SF18 | Corners | 25 | GPIO_3P3_VOL_010 | 2.7 | 3.1713 | 0.4 | NAP | Fail
SF18 | Corners | 25 | GPIO_3P3_VOL_010 | 1.89 | 2.3614 | 0.4 | NAP | Fail
SF18 | Corners | 25 | GPIO_3P3_VOL_010 | 1.8 | 2.2715 | 0.4 | NAP | Fail
SF18 | Corners | 25 | GPIO_3P3_VOL_010 | 1.71 | 2.1831 | 0.4 | NAP | Fail
SF18 | Corners | 25 | GPIO_3P3_VOL_011 | 3.6 | 3.8009 | 0.4 | NAP | Fail
SF18 | Corners | 25 | GPIO_3P3_VOL_011 | 2.7 | 2.901 | 0.4 | NAP | Fail
SF18 | Corners | 25 | GPIO_3P3_VOL_011 | 1.89 | 2.0911 | 0.4 | NAP | Fail
SF18 | Corners | 25 | GPIO_3P3_VOL_011 | 1.8 | 2.0012 | 0.4 | NAP | Fail
SF18 | Corners | 25 | GPIO_3P3_VOL_011 | 1.71 | 1.9133 | 0.4 | NAP | Fail
SF18 | Corners | 25 | GPIO_3P3_VOL_100 | 3.6 | 3.7475 | 0.4 | NAP | Fail
SF18 | Corners | 25 | GPIO_3P3_VOL_100 | 2.7 | 2.8475 | 0.4 | NAP | Fail
SF18 | Corners | 25 | GPIO_3P3_VOL_100 | 1.89 | 2.0376 | 0.4 | NAP | Fail
SF18 | Corners | 25 | GPIO_3P3_VOL_100 | 1.8 | 1.9477 | 0.4 | NAP | Fail
SF18 | Corners | 25 | GPIO_3P3_VOL_100 | 1.71 | 1.8593 | 0.4 | NAP | Fail
SF18 | Corners | 25 | GPIO_3P3_VOL_101 | 3.6 | 0.52895 | 0.4 | NAP | Fail
SF18 | Corners | 25 | GPIO_3P3_VOL_101 | 2.7 | 0.52895 | 0.4 | NAP | Fail
SF18 | Corners | 25 | GPIO_3P3_VOL_101 | 1.89 | 0.52894 | 0.4 | NAP | Fail
SF18 | Corners | 25 | GPIO_3P3_VOL_101 | 1.8 | 0.52892 | 0.4 | NAP | Fail
SF18 | Corners | 25 | GPIO_3P3_VOL_101 | 1.71 | 0.52891 | 0.4 | NAP | Fail
SF18 | Corners | 25 | GPIO_3P3_VOL_110 | 3.6 | 0.24785 | 0.4 | NAP | Pass
SF18 | Corners | 25 | GPIO_3P3_VOL_110 | 2.7 | 0.24785 | 0.4 | NAP | Pass
SF18 | Corners | 25 | GPIO_3P3_VOL_110 | 1.89 | 0.24784 | 0.4 | NAP | Pass
SF18 | Corners | 25 | GPIO_3P3_VOL_110 | 1.8 | 0.24784 | 0.4 | NAP | Pass
SF18 | Corners | 25 | GPIO_3P3_VOL_110 | 1.71 | 0.24783 | 0.4 | NAP | Pass
SF18 | Corners | 25 | GPIO_3P3_VOL_111 | 3.6 | 0.18571 | 0.4 | NAP | Pass
SF18 | Corners | 25 | GPIO_3P3_VOL_111 | 2.7 | 0.18571 | 0.4 | NAP | Pass
SF18 | Corners | 25 | GPIO_3P3_VOL_111 | 1.89 | 0.1857 | 0.4 | NAP | Pass
SF18 | Corners | 25 | GPIO_3P3_VOL_111 | 1.8 | 0.1857 | 0.4 | NAP | Pass
SF18 | Corners | 25 | GPIO_3P3_VOL_111 | 1.71 | 0.1857 | 0.4 | NAP | Pass
SF18 | Corners | 25 | GPIO_3P3_VIH_HYST1 | 2.7 | 1.52 | 1.89 | NAP | Pass
SF18 | Corners | 25 | GPIO_3P3_VIL_HYST1 | 2.7 | 1.14 | NAP | 0.81 | Pass
SF18 | Corners | 25 | GPIO_3P3_Vh_HYST1 | 2.7 | 0.38 | NAP | 0.135 | Pass
SF18 | Corners | 25 | GPIO_3P3_VIH_HYST1 | 1.89 | 1.12 | 1.323 | NAP | Pass
SF18 | Corners | 25 | GPIO_3P3_VIL_HYST1 | 1.89 | 0.84 | NAP | 0.567 | Pass
SF18 | Corners | 25 | GPIO_3P3_Vh_HYST1 | 1.89 | 0.28 | NAP | 0.0945 | Pass
SF18 | Corners | 25 | GPIO_3P3_VIH_HYST1 | 1.8 | 1.08 | 1.26 | NAP | Pass
SF18 | Corners | 25 | GPIO_3P3_VIL_HYST1 | 1.8 | 0.8 | NAP | 0.54 | Pass
SF18 | Corners | 25 | GPIO_3P3_Vh_HYST1 | 1.8 | 0.28 | NAP | 0.09 | Pass
SF18 | Corners | 25 | GPIO_3P3_VIH_HYST1 | 1.71 | 1.04 | 1.197 | NAP | Pass
SF18 | Corners | 25 | GPIO_3P3_VIL_HYST1 | 1.71 | 0.76 | NAP | 0.513 | Pass
SF18 | Corners | 25 | GPIO_3P3_Vh_HYST1 | 1.71 | 0.28 | NAP | 0.0855 | Pass
SF18 | Corners | 25 | GPIO_3P3_VIH_HYST0 | 3.6 | 1.54 | 2.52 | NAP | Pass
SF18 | Corners | 25 | GPIO_3P3_VIL_HYST0 | 3.6 | 1.36 | NAP | 1.08 | Pass
SF18 | Corners | 25 | GPIO_3P3_Vh_HYST0 | 3.6 | 0.18 | NAP | NAP | Pass
SF18 | Corners | 25 | GPIO_3P3_VIH_HYST0 | 2.7 | 1.32 | 1.89 | NAP | Pass
SF18 | Corners | 25 | GPIO_3P3_VIL_HYST0 | 2.7 | 1.14 | NAP | 0.81 | Pass
SF18 | Corners | 25 | GPIO_3P3_Vh_HYST0 | 2.7 | 0.18 | NAP | NAP | Pass
SF18 | Corners | 25 | GPIO_3P3_VIH_HYST0 | 1.89 | 1.02 | 1.323 | NAP | Pass
SF18 | Corners | 25 | GPIO_3P3_VIL_HYST0 | 1.89 | 0.84 | NAP | 0.567 | Pass
SF18 | Corners | 25 | GPIO_3P3_Vh_HYST0 | 1.89 | 0.18 | NAP | NAP | Pass
SF18 | Corners | 25 | GPIO_3P3_VIH_HYST0 | 1.8 | 0.98 | 1.26 | NAP | Pass
SF18 | Corners | 25 | GPIO_3P3_VIL_HYST0 | 1.8 | 0.8 | NAP | 0.54 | Pass
SF18 | Corners | 25 | GPIO_3P3_Vh_HYST0 | 1.8 | 0.18 | NAP | NAP | Pass
SF18 | Corners | 25 | GPIO_3P3_VIH_HYST0 | 1.71 | 0.94 | 1.197 | NAP | Pass
SF18 | Corners | 25 | GPIO_3P3_VIL_HYST0 | 1.71 | 0.76 | NAP | 0.513 | Pass
SF18 | Corners | 25 | GPIO_3P3_Vh_HYST0 | 1.71 | 0.18 | NAP | NAP | Pass
SF18 | Corners | 25 | GPIO_3P3_RPU | 3.6 | 61824.73 | 100000 | 25000 | Pass
SF18 | Corners | 25 | GPIO_3P3_RPU | 2.7 | 61794.07 | 100000 | 25000 | Pass
SF18 | Corners | 25 | GPIO_3P3_RPU | 1.89 | 61789.89 | 100000 | 25000 | Pass
SF18 | Corners | 25 | GPIO_3P3_RPU | 1.8 | 61792.14 | 100000 | 25000 | Pass
SF18 | Corners | 25 | GPIO_3P3_RPU | 1.71 | 61804.8 | 100000 | 25000 | Pass
SF18 | Corners | 25 | GPIO_3P3_RPD | 3.6 | 61284.46 | 100000 | 25000 | Pass
SF18 | Corners | 25 | GPIO_3P3_RPD | 2.7 | 61284.46 | 100000 | 25000 | Pass
SF18 | Corners | 25 | GPIO_3P3_RPD | 1.89 | 61283.82 | 100000 | 25000 | Pass
SF18 | Corners | 25 | GPIO_3P3_RPD | 1.8 | 61283.6 | 100000 | 25000 | Pass
SF18 | Corners | 25 | GPIO_3P3_RPD | 1.71 | 61284.31 | 100000 | 25000 | Pass
SS19 | Corners | -45 | GPIO_1P8_VOH_000 | 1.89 | 2.4176 | 0.4 | NAP | Fail
SS19 | Corners | -45 | GPIO_1P8_VOH_000 | 1.8 | 2.329 | 0.4 | NAP | Fail
SS19 | Corners | -45 | GPIO_1P8_VOH_000 | 1.71 | 2.2403 | 0.4 | NAP | Fail
SS19 | Corners | -45 | GPIO_1P8_VOH_001 | 1.89 | 2.4756 | 0.4 | NAP | Fail
SS19 | Corners | -45 | GPIO_1P8_VOH_001 | 1.8 | 2.3868 | 0.4 | NAP | Fail
SS19 | Corners | -45 | GPIO_1P8_VOH_001 | 1.71 | 2.2978 | 0.4 | NAP | Fail
SS19 | Corners | -45 | GPIO_1P8_VOH_010 | 1.89 | 2.5204 | 0.4 | NAP | Fail
SS19 | Corners | -45 | GPIO_1P8_VOH_010 | 1.8 | 2.4313 | 0.4 | NAP | Fail
SS19 | Corners | -45 | GPIO_1P8_VOH_010 | 1.71 | 2.3421 | 0.4 | NAP | Fail
SS19 | Corners | -45 | GPIO_1P8_VOH_011 | 1.89 | 2.053 | 0.4 | NAP | Fail
SS19 | Corners | -45 | GPIO_1P8_VOH_011 | 1.8 | 1.9641 | 0.4 | NAP | Fail
SS19 | Corners | -45 | GPIO_1P8_VOH_011 | 1.71 | 1.8755 | 0.4 | NAP | Fail
SS19 | Corners | -45 | GPIO_1P8_VOH_100 | 1.89 | 1.9962 | 0.4 | NAP | Fail
SS19 | Corners | -45 | GPIO_1P8_VOH_100 | 1.8 | 1.9069 | 0.4 | NAP | Fail
SS19 | Corners | -45 | GPIO_1P8_VOH_100 | 1.71 | 1.8179 | 0.4 | NAP | Fail
SS19 | Corners | -45 | GPIO_1P8_VOH_101 | 1.89 | 2.6203 | 0.4 | NAP | Fail
SS19 | Corners | -45 | GPIO_1P8_VOH_101 | 1.8 | 2.5309 | 0.4 | NAP | Fail
SS19 | Corners | -45 | GPIO_1P8_VOH_101 | 1.71 | 2.4414 | 0.4 | NAP | Fail
SS19 | Corners | -45 | GPIO_1P8_VOH_110 | 1.89 | 0.19432 | 0.4 | NAP | Pass
SS19 | Corners | -45 | GPIO_1P8_VOH_110 | 1.8 | 0.19632 | 0.4 | NAP | Pass
SS19 | Corners | -45 | GPIO_1P8_VOH_110 | 1.71 | 0.19878 | 0.4 | NAP | Pass
SS19 | Corners | -45 | GPIO_1P8_VOH_111 | 1.89 | 0.19567 | 0.4 | NAP | Pass
SS19 | Corners | -45 | GPIO_1P8_VOH_111 | 1.8 | 0.19771 | 0.4 | NAP | Pass
SS19 | Corners | -45 | GPIO_1P8_VOH_111 | 1.71 | 0.20017 | 0.4 | NAP | Pass
SS19 | Corners | -45 | GPIO_1P8_VOL_000 | 1.89 | 0.14839 | 0.4 | NAP | Pass
SS19 | Corners | -45 | GPIO_1P8_VOL_000 | 1.8 | 0.14979 | 0.4 | NAP | Pass
SS19 | Corners | -45 | GPIO_1P8_VOL_000 | 1.71 | 0.15158 | 0.4 | NAP | Pass
SS19 | Corners | -45 | GPIO_1P8_VOL_001 | 1.89 | 0.15295 | 0.4 | NAP | Pass
SS19 | Corners | -45 | GPIO_1P8_VOL_001 | 1.8 | 0.15433 | 0.4 | NAP | Pass
SS19 | Corners | -45 | GPIO_1P8_VOL_001 | 1.71 | 0.15611 | 0.4 | NAP | Pass
SS19 | Corners | -45 | GPIO_1P8_VOL_010 | 1.89 | 0.15493 | 0.4 | NAP | Pass
SS19 | Corners | -45 | GPIO_1P8_VOL_010 | 1.8 | 0.15631 | 0.4 | NAP | Pass
SS19 | Corners | -45 | GPIO_1P8_VOL_010 | 1.71 | 0.15807 | 0.4 | NAP | Pass
SS19 | Corners | -45 | GPIO_1P8_VOL_011 | 1.89 | 1.0134 | 0.4 | NAP | Fail
SS19 | Corners | -45 | GPIO_1P8_VOL_011 | 1.8 | 0.97231 | 0.4 | NAP | Fail
SS19 | Corners | -45 | GPIO_1P8_VOL_011 | 1.71 | 0.93194 | 0.4 | NAP | Fail
SS19 | Corners | -45 | GPIO_1P8_VOL_100 | 1.89 | 1.0776 | 0.4 | NAP | Fail
SS19 | Corners | -45 | GPIO_1P8_VOL_100 | 1.8 | 1.0389 | 0.4 | NAP | Fail
SS19 | Corners | -45 | GPIO_1P8_VOL_100 | 1.71 | 1.0023 | 0.4 | NAP | Fail
SS19 | Corners | -45 | GPIO_1P8_VOL_101 | 1.89 | 1.0808 | 0.4 | NAP | Fail
SS19 | Corners | -45 | GPIO_1P8_VOL_101 | 1.8 | 1.0368 | 0.4 | NAP | Fail
SS19 | Corners | -45 | GPIO_1P8_VOL_101 | 1.71 | 0.99319 | 0.4 | NAP | Fail
SS19 | Corners | -45 | GPIO_1P8_VOL_110 | 1.89 | 1.1324 | 0.4 | NAP | Fail
SS19 | Corners | -45 | GPIO_1P8_VOL_110 | 1.8 | 1.0963 | 0.4 | NAP | Fail
SS19 | Corners | -45 | GPIO_1P8_VOL_110 | 1.71 | 1.0631 | 0.4 | NAP | Fail
SS19 | Corners | -45 | GPIO_1P8_VOL_111 | 1.89 | 1.1313 | 0.4 | NAP | Fail
SS19 | Corners | -45 | GPIO_1P8_VOL_111 | 1.8 | 1.0886 | 0.4 | NAP | Fail
SS19 | Corners | -45 | GPIO_1P8_VOL_111 | 1.71 | 1.0465 | 0.4 | NAP | Fail
SS19 | Corners | -45 | GPIO_1P8_VIH_HYST1 | 1.89 | 1.2 | 1.323 | NAP | Pass
SS19 | Corners | -45 | GPIO_1P8_VIL_HYST1 | 1.89 | 0.84 | NAP | 0.567 | Pass
SS19 | Corners | -45 | GPIO_1P8_Vh_HYST1 | 1.89 | 0.36 | NAP | 0.0945 | Pass
SS19 | Corners | -45 | GPIO_1P8_VIH_HYST1 | 1.8 | 1.06 | 1.26 | NAP | Pass
SS19 | Corners | -45 | GPIO_1P8_VIL_HYST1 | 1.8 | 0.8 | NAP | 0.54 | Pass
SS19 | Corners | -45 | GPIO_1P8_Vh_HYST1 | 1.8 | 0.26 | NAP | 0.09 | Pass
SS19 | Corners | -45 | GPIO_1P8_VIH_HYST1 | 1.71 | 1.1 | 1.197 | NAP | Pass
SS19 | Corners | -45 | GPIO_1P8_VIL_HYST1 | 1.71 | 0.76 | NAP | 0.513 | Pass
SS19 | Corners | -45 | GPIO_1P8_Vh_HYST1 | 1.71 | 0.34 | NAP | 0.0855 | Pass
SS19 | Corners | -45 | GPIO_1P8_VIH_HYST0 | 1.89 | 1.02 | 1.323 | NAP | Pass
SS19 | Corners | -45 | GPIO_1P8_VIL_HYST0 | 1.89 | 0.84 | NAP | 0.567 | Pass
SS19 | Corners | -45 | GPIO_1P8_Vh_HYST0 | 1.89 | 0.18 | NAP | NAP | Pass
SS19 | Corners | -45 | GPIO_1P8_VIH_HYST0 | 1.8 | 0.98 | 1.26 | NAP | Pass
SS19 | Corners | -45 | GPIO_1P8_VIL_HYST0 | 1.8 | 0.8 | NAP | 0.54 | Pass
SS19 | Corners | -45 | GPIO_1P8_Vh_HYST0 | 1.8 | 0.18 | NAP | NAP | Pass
SS19 | Corners | -45 | GPIO_1P8_VIH_HYST0 | 1.71 | 0.94 | 1.197 | NAP | Pass
SS19 | Corners | -45 | GPIO_1P8_VIL_HYST0 | 1.71 | 0.76 | NAP | 0.513 | Pass
SS19 | Corners | -45 | GPIO_1P8_Vh_HYST0 | 1.71 | 0.18 | NAP | NAP | Pass
SS19 | Corners | -45 | GPIO_1P8_RPU | 1.89 | 1373952000 | 100000 | 25000 | Fail
SS19 | Corners | -45 | GPIO_1P8_RPU | 1.8 | 1260101000 | 100000 | 25000 | Fail
SS19 | Corners | -45 | GPIO_1P8_RPU | 1.71 | 1112689000 | 100000 | 25000 | Fail
SS19 | Corners | -45 | GPIO_1P8_RPD | 1.89 | 1416830000 | 100000 | 25000 | Fail
SS19 | Corners | -45 | GPIO_1P8_RPD | 1.8 | 1477577000 | 100000 | 25000 | Fail
SS19 | Corners | -45 | GPIO_1P8_RPD | 1.71 | 1354935000 | 100000 | 25000 | Fail
SS19 | Corners | -45 | GPIO_3P3_VOH_000 | 3.6 | 0.18889 | 0.4 | NAP | Pass
SS19 | Corners | -45 | GPIO_3P3_VOH_000 | 2.7 | 0.18891 | 0.4 | NAP | Pass
SS19 | Corners | -45 | GPIO_3P3_VOH_000 | 1.89 | 0.18899 | 0.4 | NAP | Pass
SS19 | Corners | -45 | GPIO_3P3_VOH_000 | 1.8 | 0.18901 | 0.4 | NAP | Pass
SS19 | Corners | -45 | GPIO_3P3_VOH_000 | 1.71 | 0.18989 | 0.4 | NAP | Pass
SS19 | Corners | -45 | GPIO_3P3_VOH_001 | 3.6 | 0.18949 | 0.4 | NAP | Pass
SS19 | Corners | -45 | GPIO_3P3_VOH_001 | 2.7 | 0.18953 | 0.4 | NAP | Pass
SS19 | Corners | -45 | GPIO_3P3_VOH_001 | 1.89 | 0.18963 | 0.4 | NAP | Pass
SS19 | Corners | -45 | GPIO_3P3_VOH_001 | 1.8 | 0.18963 | 0.4 | NAP | Pass
SS19 | Corners | -45 | GPIO_3P3_VOH_001 | 1.71 | 0.19052 | 0.4 | NAP | Pass
SS19 | Corners | -45 | GPIO_3P3_VOH_010 | 3.6 | 0.18622 | 0.4 | NAP | Pass
SS19 | Corners | -45 | GPIO_3P3_VOH_010 | 2.7 | 0.18627 | 0.4 | NAP | Pass
SS19 | Corners | -45 | GPIO_3P3_VOH_010 | 1.89 | 0.18634 | 0.4 | NAP | Pass
SS19 | Corners | -45 | GPIO_3P3_VOH_010 | 1.8 | 0.18634 | 0.4 | NAP | Pass
SS19 | Corners | -45 | GPIO_3P3_VOH_010 | 1.71 | 0.18718 | 0.4 | NAP | Pass
SS19 | Corners | -45 | GPIO_3P3_VOH_011 | 3.6 | 0.69814 | 0.4 | NAP | Fail
SS19 | Corners | -45 | GPIO_3P3_VOH_011 | 2.7 | 0.71216 | 0.4 | NAP | Fail
SS19 | Corners | -45 | GPIO_3P3_VOH_011 | 1.89 | 0.76758 | 0.4 | NAP | Fail
SS19 | Corners | -45 | GPIO_3P3_VOH_011 | 1.8 | 0.78116 | 0.4 | NAP | Fail
SS19 | Corners | -45 | GPIO_3P3_VOH_011 | 1.71 | 0.79824 | 0.4 | NAP | Fail
SS19 | Corners | -45 | GPIO_3P3_VOH_100 | 3.6 | 0.21665 | 0.4 | NAP | Pass
SS19 | Corners | -45 | GPIO_3P3_VOH_100 | 2.7 | 0.21945 | 0.4 | NAP | Pass
SS19 | Corners | -45 | GPIO_3P3_VOH_100 | 1.89 | 0.23131 | 0.4 | NAP | Pass
SS19 | Corners | -45 | GPIO_3P3_VOH_100 | 1.8 | 0.23395 | 0.4 | NAP | Pass
SS19 | Corners | -45 | GPIO_3P3_VOH_100 | 1.71 | 0.23711 | 0.4 | NAP | Pass
SS19 | Corners | -45 | GPIO_3P3_VOH_101 | 3.6 | 0.15279 | 0.4 | NAP | Pass
SS19 | Corners | -45 | GPIO_3P3_VOH_101 | 2.7 | 0.15466 | 0.4 | NAP | Pass
SS19 | Corners | -45 | GPIO_3P3_VOH_101 | 1.89 | 0.16259 | 0.4 | NAP | Pass
SS19 | Corners | -45 | GPIO_3P3_VOH_101 | 1.8 | 0.16434 | 0.4 | NAP | Pass
SS19 | Corners | -45 | GPIO_3P3_VOH_101 | 1.71 | 0.16644 | 0.4 | NAP | Pass
SS19 | Corners | -45 | GPIO_3P3_VOH_110 | 3.6 | 4.113 | 0.4 | NAP | Fail
SS19 | Corners | -45 | GPIO_3P3_VOH_110 | 2.7 | 3.213 | 0.4 | NAP | Fail
SS19 | Corners | -45 | GPIO_3P3_VOH_110 | 1.89 | 2.403 | 0.4 | NAP | Fail
SS19 | Corners | -45 | GPIO_3P3_VOH_110 | 1.8 | 2.313 | 0.4 | NAP | Fail
SS19 | Corners | -45 | GPIO_3P3_VOH_110 | 1.71 | 2.223 | 0.4 | NAP | Fail
SS19 | Corners | -45 | GPIO_3P3_VOH_111 | 3.6 | 3.852 | 0.4 | NAP | Fail
SS19 | Corners | -45 | GPIO_3P3_VOH_111 | 2.7 | 2.952 | 0.4 | NAP | Fail
SS19 | Corners | -45 | GPIO_3P3_VOH_111 | 1.89 | 2.142 | 0.4 | NAP | Fail
SS19 | Corners | -45 | GPIO_3P3_VOH_111 | 1.8 | 2.052 | 0.4 | NAP | Fail
SS19 | Corners | -45 | GPIO_3P3_VOH_111 | 1.71 | 1.962 | 0.4 | NAP | Fail
SS19 | Corners | -45 | GPIO_3P3_VOL_000 | 3.6 | 0.020859 | 0.4 | NAP | Pass
SS19 | Corners | -45 | GPIO_3P3_VOL_000 | 2.7 | 0.020858 | 0.4 | NAP | Pass
SS19 | Corners | -45 | GPIO_3P3_VOL_000 | 1.89 | 0.020858 | 0.4 | NAP | Pass
SS19 | Corners | -45 | GPIO_3P3_VOL_000 | 1.8 | 0.020855 | 0.4 | NAP | Pass
SS19 | Corners | -45 | GPIO_3P3_VOL_000 | 1.71 | 0.020854 | 0.4 | NAP | Pass
SS19 | Corners | -45 | GPIO_3P3_VOL_001 | 3.6 | 4.1894 | 0.4 | NAP | Fail
SS19 | Corners | -45 | GPIO_3P3_VOL_001 | 2.7 | 3.2894 | 0.4 | NAP | Fail
SS19 | Corners | -45 | GPIO_3P3_VOL_001 | 1.89 | 2.4795 | 0.4 | NAP | Fail
SS19 | Corners | -45 | GPIO_3P3_VOL_001 | 1.8 | 2.3895 | 0.4 | NAP | Fail
SS19 | Corners | -45 | GPIO_3P3_VOL_001 | 1.71 | 2.2995 | 0.4 | NAP | Fail
SS19 | Corners | -45 | GPIO_3P3_VOL_010 | 3.6 | 4.0881 | 0.4 | NAP | Fail
SS19 | Corners | -45 | GPIO_3P3_VOL_010 | 2.7 | 3.1882 | 0.4 | NAP | Fail
SS19 | Corners | -45 | GPIO_3P3_VOL_010 | 1.89 | 2.3784 | 0.4 | NAP | Fail
SS19 | Corners | -45 | GPIO_3P3_VOL_010 | 1.8 | 2.2884 | 0.4 | NAP | Fail
SS19 | Corners | -45 | GPIO_3P3_VOL_010 | 1.71 | 2.1991 | 0.4 | NAP | Fail
SS19 | Corners | -45 | GPIO_3P3_VOL_011 | 3.6 | 3.7846 | 0.4 | NAP | Fail
SS19 | Corners | -45 | GPIO_3P3_VOL_011 | 2.7 | 2.8847 | 0.4 | NAP | Fail
SS19 | Corners | -45 | GPIO_3P3_VOL_011 | 1.89 | 2.0748 | 0.4 | NAP | Fail
SS19 | Corners | -45 | GPIO_3P3_VOL_011 | 1.8 | 1.9848 | 0.4 | NAP | Fail
SS19 | Corners | -45 | GPIO_3P3_VOL_011 | 1.71 | 1.8955 | 0.4 | NAP | Fail
SS19 | Corners | -45 | GPIO_3P3_VOL_100 | 3.6 | 3.7355 | 0.4 | NAP | Fail
SS19 | Corners | -45 | GPIO_3P3_VOL_100 | 2.7 | 2.8356 | 0.4 | NAP | Fail
SS19 | Corners | -45 | GPIO_3P3_VOL_100 | 1.89 | 2.0257 | 0.4 | NAP | Fail
SS19 | Corners | -45 | GPIO_3P3_VOL_100 | 1.8 | 1.9357 | 0.4 | NAP | Fail
SS19 | Corners | -45 | GPIO_3P3_VOL_100 | 1.71 | 1.8462 | 0.4 | NAP | Fail
SS19 | Corners | -45 | GPIO_3P3_VOL_101 | 3.6 | 0.46203 | 0.4 | NAP | Fail
SS19 | Corners | -45 | GPIO_3P3_VOL_101 | 2.7 | 0.46203 | 0.4 | NAP | Fail
SS19 | Corners | -45 | GPIO_3P3_VOL_101 | 1.89 | 0.46199 | 0.4 | NAP | Fail
SS19 | Corners | -45 | GPIO_3P3_VOL_101 | 1.8 | 0.46196 | 0.4 | NAP | Fail
SS19 | Corners | -45 | GPIO_3P3_VOL_101 | 1.71 | 0.46194 | 0.4 | NAP | Fail
SS19 | Corners | -45 | GPIO_3P3_VOL_110 | 3.6 | 0.22147 | 0.4 | NAP | Pass
SS19 | Corners | -45 | GPIO_3P3_VOL_110 | 2.7 | 0.22147 | 0.4 | NAP | Pass
SS19 | Corners | -45 | GPIO_3P3_VOL_110 | 1.89 | 0.22146 | 0.4 | NAP | Pass
SS19 | Corners | -45 | GPIO_3P3_VOL_110 | 1.8 | 0.22146 | 0.4 | NAP | Pass
SS19 | Corners | -45 | GPIO_3P3_VOL_110 | 1.71 | 0.22146 | 0.4 | NAP | Pass
SS19 | Corners | -45 | GPIO_3P3_VOL_111 | 3.6 | 0.167 | 0.4 | NAP | Pass
SS19 | Corners | -45 | GPIO_3P3_VOL_111 | 2.7 | 0.16699 | 0.4 | NAP | Pass
SS19 | Corners | -45 | GPIO_3P3_VOL_111 | 1.89 | 0.16699 | 0.4 | NAP | Pass
SS19 | Corners | -45 | GPIO_3P3_VOL_111 | 1.8 | 0.16699 | 0.4 | NAP | Pass
SS19 | Corners | -45 | GPIO_3P3_VOL_111 | 1.71 | 0.16698 | 0.4 | NAP | Pass
SS19 | Corners | -45 | GPIO_3P3_VIH_HYST1 | 2.7 | 1.52 | 1.89 | NAP | Pass
SS19 | Corners | -45 | GPIO_3P3_VIL_HYST1 | 2.7 | 1.14 | NAP | 0.81 | Pass
SS19 | Corners | -45 | GPIO_3P3_Vh_HYST1 | 2.7 | 0.38 | NAP | 0.135 | Pass
SS19 | Corners | -45 | GPIO_3P3_VIH_HYST1 | 1.89 | 1.12 | 1.323 | NAP | Pass
SS19 | Corners | -45 | GPIO_3P3_VIL_HYST1 | 1.89 | 0.82 | NAP | 0.567 | Pass
SS19 | Corners | -45 | GPIO_3P3_Vh_HYST1 | 1.89 | 0.3 | NAP | 0.0945 | Pass
SS19 | Corners | -45 | GPIO_3P3_VIH_HYST1 | 1.8 | 1.08 | 1.26 | NAP | Pass
SS19 | Corners | -45 | GPIO_3P3_VIL_HYST1 | 1.8 | 0.8 | NAP | 0.54 | Pass
SS19 | Corners | -45 | GPIO_3P3_Vh_HYST1 | 1.8 | 0.28 | NAP | 0.09 | Pass
SS19 | Corners | -45 | GPIO_3P3_VIH_HYST1 | 1.71 | 1.04 | 1.197 | NAP | Pass
SS19 | Corners | -45 | GPIO_3P3_VIL_HYST1 | 1.71 | 0.76 | NAP | 0.513 | Pass
SS19 | Corners | -45 | GPIO_3P3_Vh_HYST1 | 1.71 | 0.28 | NAP | 0.0855 | Pass
SS19 | Corners | -45 | GPIO_3P3_VIH_HYST0 | 3.6 | 1.4 | 2.52 | NAP | Pass
SS19 | Corners | -45 | GPIO_3P3_VIL_HYST0 | 3.6 | 1.36 | NAP | 1.08 | Pass
SS19 | Corners | -45 | GPIO_3P3_Vh_HYST0 | 3.6 | 0.04 | NAP | NAP | Pass
SS19 | Corners | -45 | GPIO_3P3_VIH_HYST0 | 2.7 | 1.3 | 1.89 | NAP | Pass
SS19 | Corners | -45 | GPIO_3P3_VIL_HYST0 | 2.7 | 1.22 | NAP | 0.81 | Pass
SS19 | Corners | -45 | GPIO_3P3_Vh_HYST0 | 2.7 | 0.08 | NAP | NAP | Pass
SS19 | Corners | -45 | GPIO_3P3_VIH_HYST0 | 1.89 | 1.02 | 1.323 | NAP | Pass
SS19 | Corners | -45 | GPIO_3P3_VIL_HYST0 | 1.89 | 0.82 | NAP | 0.567 | Pass
SS19 | Corners | -45 | GPIO_3P3_Vh_HYST0 | 1.89 | 0.2 | NAP | NAP | Pass
SS19 | Corners | -45 | GPIO_3P3_VIH_HYST0 | 1.8 | 0.98 | 1.26 | NAP | Pass
SS19 | Corners | -45 | GPIO_3P3_VIL_HYST0 | 1.8 | 0.8 | NAP | 0.54 | Pass
SS19 | Corners | -45 | GPIO_3P3_Vh_HYST0 | 1.8 | 0.18 | NAP | NAP | Pass
SS19 | Corners | -45 | GPIO_3P3_VIH_HYST0 | 1.71 | 0.94 | 1.197 | NAP | Pass
SS19 | Corners | -45 | GPIO_3P3_VIL_HYST0 | 1.71 | 0.76 | NAP | 0.513 | Pass
SS19 | Corners | -45 | GPIO_3P3_Vh_HYST0 | 1.71 | 0.18 | NAP | NAP | Pass
SS19 | Corners | -45 | GPIO_3P3_RPU | 3.6 | 62760.74 | 100000 | 25000 | Pass
SS19 | Corners | -45 | GPIO_3P3_RPU | 2.7 | 62733.61 | 100000 | 25000 | Pass
SS19 | Corners | -45 | GPIO_3P3_RPU | 1.89 | 62730.97 | 100000 | 25000 | Pass
SS19 | Corners | -45 | GPIO_3P3_RPU | 1.8 | 62734.17 | 100000 | 25000 | Pass
SS19 | Corners | -45 | GPIO_3P3_RPU | 1.71 | 62739.91 | 100000 | 25000 | Pass
SS19 | Corners | -45 | GPIO_3P3_RPD | 3.6 | 62252.31 | 100000 | 25000 | Pass
SS19 | Corners | -45 | GPIO_3P3_RPD | 2.7 | 62252.43 | 100000 | 25000 | Pass
SS19 | Corners | -45 | GPIO_3P3_RPD | 1.89 | 62252.31 | 100000 | 25000 | Pass
SS19 | Corners | -45 | GPIO_3P3_RPD | 1.8 | 62251.81 | 100000 | 25000 | Pass
SS19 | Corners | -45 | GPIO_3P3_RPD | 1.71 | 62251.85 | 100000 | 25000 | Pass
SS19 | Corners | 130 | GPIO_1P8_VOH_000 | 1.89 | 2.3611 | 0.4 | NAP | Fail
SS19 | Corners | 130 | GPIO_1P8_VOH_000 | 1.8 | 2.2709 | 0.4 | NAP | Fail
SS19 | Corners | 130 | GPIO_1P8_VOH_000 | 1.71 | 2.1807 | 0.4 | NAP | Fail
SS19 | Corners | 130 | GPIO_1P8_VOH_001 | 1.89 | 2.4157 | 0.4 | NAP | Fail
SS19 | Corners | 130 | GPIO_1P8_VOH_001 | 1.8 | 2.3255 | 0.4 | NAP | Fail
SS19 | Corners | 130 | GPIO_1P8_VOH_001 | 1.71 | 2.2354 | 0.4 | NAP | Fail
SS19 | Corners | 130 | GPIO_1P8_VOH_010 | 1.89 | 2.4545 | 0.4 | NAP | Fail
SS19 | Corners | 130 | GPIO_1P8_VOH_010 | 1.8 | 2.3644 | 0.4 | NAP | Fail
SS19 | Corners | 130 | GPIO_1P8_VOH_010 | 1.71 | 2.2742 | 0.4 | NAP | Fail
SS19 | Corners | 130 | GPIO_1P8_VOH_011 | 1.89 | 2.09 | 0.4 | NAP | Fail
SS19 | Corners | 130 | GPIO_1P8_VOH_011 | 1.8 | 2.0022 | 0.4 | NAP | Fail
SS19 | Corners | 130 | GPIO_1P8_VOH_011 | 1.71 | 1.9148 | 0.4 | NAP | Fail
SS19 | Corners | 130 | GPIO_1P8_VOH_100 | 1.89 | 2.0206 | 0.4 | NAP | Fail
SS19 | Corners | 130 | GPIO_1P8_VOH_100 | 1.8 | 1.932 | 0.4 | NAP | Fail
SS19 | Corners | 130 | GPIO_1P8_VOH_100 | 1.71 | 1.8437 | 0.4 | NAP | Fail
SS19 | Corners | 130 | GPIO_1P8_VOH_101 | 1.89 | 2.5317 | 0.4 | NAP | Fail
SS19 | Corners | 130 | GPIO_1P8_VOH_101 | 1.8 | 2.4416 | 0.4 | NAP | Fail
SS19 | Corners | 130 | GPIO_1P8_VOH_101 | 1.71 | 2.3515 | 0.4 | NAP | Fail
SS19 | Corners | 130 | GPIO_1P8_VOH_110 | 1.89 | 0.23945 | 0.4 | NAP | Pass
SS19 | Corners | 130 | GPIO_1P8_VOH_110 | 1.8 | 0.24284 | 0.4 | NAP | Pass
SS19 | Corners | 130 | GPIO_1P8_VOH_110 | 1.71 | 0.24674 | 0.4 | NAP | Pass
SS19 | Corners | 130 | GPIO_1P8_VOH_111 | 1.89 | 0.24202 | 0.4 | NAP | Pass
SS19 | Corners | 130 | GPIO_1P8_VOH_111 | 1.8 | 0.24525 | 0.4 | NAP | Pass
SS19 | Corners | 130 | GPIO_1P8_VOH_111 | 1.71 | 0.24919 | 0.4 | NAP | Pass
SS19 | Corners | 130 | GPIO_1P8_VOL_000 | 1.89 | 0.19123 | 0.4 | NAP | Pass
SS19 | Corners | 130 | GPIO_1P8_VOL_000 | 1.8 | 0.19385 | 0.4 | NAP | Pass
SS19 | Corners | 130 | GPIO_1P8_VOL_000 | 1.71 | 0.19701 | 0.4 | NAP | Pass
SS19 | Corners | 130 | GPIO_1P8_VOL_001 | 1.89 | 0.19683 | 0.4 | NAP | Pass
SS19 | Corners | 130 | GPIO_1P8_VOL_001 | 1.8 | 0.19942 | 0.4 | NAP | Pass
SS19 | Corners | 130 | GPIO_1P8_VOL_001 | 1.71 | 0.20251 | 0.4 | NAP | Pass
SS19 | Corners | 130 | GPIO_1P8_VOL_010 | 1.89 | 0.19934 | 0.4 | NAP | Pass
SS19 | Corners | 130 | GPIO_1P8_VOL_010 | 1.8 | 0.20191 | 0.4 | NAP | Pass
SS19 | Corners | 130 | GPIO_1P8_VOL_010 | 1.71 | 0.20501 | 0.4 | NAP | Pass
SS19 | Corners | 130 | GPIO_1P8_VOL_011 | 1.89 | 1.0531 | 0.4 | NAP | Fail
SS19 | Corners | 130 | GPIO_1P8_VOL_011 | 1.8 | 1.0118 | 0.4 | NAP | Fail
SS19 | Corners | 130 | GPIO_1P8_VOL_011 | 1.71 | 0.97236 | 0.4 | NAP | Fail
SS19 | Corners | 130 | GPIO_1P8_VOL_100 | 1.89 | 1.1506 | 0.4 | NAP | Fail
SS19 | Corners | 130 | GPIO_1P8_VOL_100 | 1.8 | 1.1119 | 0.4 | NAP | Fail
SS19 | Corners | 130 | GPIO_1P8_VOL_100 | 1.71 | 1.0759 | 0.4 | NAP | Fail
SS19 | Corners | 130 | GPIO_1P8_VOL_101 | 1.89 | 1.1146 | 0.4 | NAP | Fail
SS19 | Corners | 130 | GPIO_1P8_VOL_101 | 1.8 | 1.0714 | 0.4 | NAP | Fail
SS19 | Corners | 130 | GPIO_1P8_VOL_101 | 1.71 | 1.0288 | 0.4 | NAP | Fail
SS19 | Corners | 130 | GPIO_1P8_VOL_110 | 1.89 | 1.2263 | 0.4 | NAP | Fail
SS19 | Corners | 130 | GPIO_1P8_VOL_110 | 1.8 | 1.1917 | 0.4 | NAP | Fail
SS19 | Corners | 130 | GPIO_1P8_VOL_110 | 1.71 | 1.1606 | 0.4 | NAP | Fail
SS19 | Corners | 130 | GPIO_1P8_VOL_111 | 1.89 | 1.1917 | 0.4 | NAP | Fail
SS19 | Corners | 130 | GPIO_1P8_VOL_111 | 1.8 | 1.15 | 0.4 | NAP | Fail
SS19 | Corners | 130 | GPIO_1P8_VOL_111 | 1.71 | 1.1091 | 0.4 | NAP | Fail
SS19 | Corners | 130 | GPIO_1P8_VIH_HYST1 | 1.89 | 1.22 | 1.323 | NAP | Pass
SS19 | Corners | 130 | GPIO_1P8_VIL_HYST1 | 1.89 | 0.82 | NAP | 0.567 | Pass
SS19 | Corners | 130 | GPIO_1P8_Vh_HYST1 | 1.89 | 0.4 | NAP | 0.0945 | Pass
SS19 | Corners | 130 | GPIO_1P8_VIH_HYST1 | 1.8 | 1.16 | 1.26 | NAP | Pass
SS19 | Corners | 130 | GPIO_1P8_VIL_HYST1 | 1.8 | 0.78 | NAP | 0.54 | Pass
SS19 | Corners | 130 | GPIO_1P8_Vh_HYST1 | 1.8 | 0.38 | NAP | 0.09 | Pass
SS19 | Corners | 130 | GPIO_1P8_VIH_HYST1 | 1.71 | 1.12 | 1.197 | NAP | Pass
SS19 | Corners | 130 | GPIO_1P8_VIL_HYST1 | 1.71 | 0.74 | NAP | 0.513 | Pass
SS19 | Corners | 130 | GPIO_1P8_Vh_HYST1 | 1.71 | 0.38 | NAP | 0.0855 | Pass
SS19 | Corners | 130 | GPIO_1P8_VIH_HYST0 | 1.89 | 1 | 1.323 | NAP | Pass
SS19 | Corners | 130 | GPIO_1P8_VIL_HYST0 | 1.89 | 0.82 | NAP | 0.567 | Pass
SS19 | Corners | 130 | GPIO_1P8_Vh_HYST0 | 1.89 | 0.18 | NAP | NAP | Pass
SS19 | Corners | 130 | GPIO_1P8_VIH_HYST0 | 1.8 | 0.96 | 1.26 | NAP | Pass
SS19 | Corners | 130 | GPIO_1P8_VIL_HYST0 | 1.8 | 0.78 | NAP | 0.54 | Pass
SS19 | Corners | 130 | GPIO_1P8_Vh_HYST0 | 1.8 | 0.18 | NAP | NAP | Pass
SS19 | Corners | 130 | GPIO_1P8_VIH_HYST0 | 1.71 | 0.92 | 1.197 | NAP | Pass
SS19 | Corners | 130 | GPIO_1P8_VIL_HYST0 | 1.71 | 0.74 | NAP | 0.513 | Pass
SS19 | Corners | 130 | GPIO_1P8_Vh_HYST0 | 1.71 | 0.18 | NAP | NAP | Pass
SS19 | Corners | 130 | GPIO_1P8_RPU | 1.89 | 153876600 | 100000 | 25000 | Fail
SS19 | Corners | 130 | GPIO_1P8_RPU | 1.8 | 142526900 | 100000 | 25000 | Fail
SS19 | Corners | 130 | GPIO_1P8_RPU | 1.71 | 129467400 | 100000 | 25000 | Fail
SS19 | Corners | 130 | GPIO_1P8_RPD | 1.89 | 173378300 | 100000 | 25000 | Fail
SS19 | Corners | 130 | GPIO_1P8_RPD | 1.8 | 177546800 | 100000 | 25000 | Fail
SS19 | Corners | 130 | GPIO_1P8_RPD | 1.71 | 181814000 | 100000 | 25000 | Fail
SS19 | Corners | 130 | GPIO_3P3_VOH_000 | 3.6 | 0.24227 | 0.4 | NAP | Pass
SS19 | Corners | 130 | GPIO_3P3_VOH_000 | 2.7 | 0.24237 | 0.4 | NAP | Pass
SS19 | Corners | 130 | GPIO_3P3_VOH_000 | 1.89 | 0.24246 | 0.4 | NAP | Pass
SS19 | Corners | 130 | GPIO_3P3_VOH_000 | 1.8 | 0.24261 | 0.4 | NAP | Pass
SS19 | Corners | 130 | GPIO_3P3_VOH_000 | 1.71 | 0.24503 | 0.4 | NAP | Pass
SS19 | Corners | 130 | GPIO_3P3_VOH_001 | 3.6 | 0.24383 | 0.4 | NAP | Pass