## MIPI_summary
Spec.ID | Parameter | Description | Units | Spec |  |  | TT char |  |  |  |  | FF |  | FS |  | SF |  | SS |  | Pass/Fail | cdt
|  |  |  | Min | Typ | Max | Min | Avg | Max | Stdev | cpk | Min | Max | Min | Max | Min | Max | Min | Max
DC.IDD.1 | IHS1G0 | Supply Current. HS Mode TX @ 1 Gbps with 100ohm termination | mA |  | 26 |  | 19 | 20 | 218 | NA | NA | NA | NA | NA | NA | NA | NA | NA | NA | Pass
DC.IDD.2 | IHS1G5 | Supply Current. HS Mode TX @ 1.5 Gbps with 100ohm termination | mA |  | 33.7 |  | 18 | 19 | 20 | NA | NA | NA | NA | NA | NA | NA | NA | NA | NA | Pass
DC.IDD.3 | ILPTX | Supply Current. LP Mode TX @ 10 Mbps (lane 0 only, PLL @ 1.5Gbps initialisation) | mA |  | 10 |  | 6 | 7 | 8 | NA | NA | NA | NA | NA | NA | NA | NA | NA | NA | Pass
DC.IDD.5 | IULPSTX | Supply Current. ULPS TX (PLL disabled) | µA |  | 53.6 |  | 21 | 22 | 23 | NA | NA | NA | NA | NA | NA | NA | NA | NA | NA | Pass
DC.IDD.6 | ISHUTDN | Supply Current. Shutdown. | µA |  | 40.5 |  | 19 | 20 | 21 | NA | NA | NA | NA | NA | NA | NA | NA | NA | NA | Pass
DC.HSTX.1 | VCMTX | HS transmit static common mode voltage. Value when driving into load impedance anywhere in the ZID range. | mV | 150 | 200 | 250 | 210 | 220 | 240 | NA | NA | 220 | 240 | 215 | 240 | 220 | 240 | 220 | 240 | Pass
DC.HSTX.2 | ¦ΔVCMTX(1,0)¦ | VCMTX mismatch when output is Differential-1 or Differential-0. A transmitter should minimize ∆VOD and ∆VCMTX(1,0) in order to minimize radiation, and optimize signal integrity. | mV |  |  | 5 | 0.1 | 0.6 | 1.5 | NA | NA | 0.4 | 1.3 | 0.5 | 1.2 | 0.4 | 1.3 | 0.4 | 1.4 | Pass
DC.HSTX.3 | ¦VOD¦ | HS transmit differential voltage. Value when driving into load impedance anywhere in the ZID range. | mV | 140 | 200 | 270 | 159 | 167 | 176 | NA | NA | 160 | 200 | 160 | 190 | 155 | 195 | 150 | 190 | Pass
DC.HSTX.4 | ¦ΔVOD¦ | VOD mismatch when output is Differential-1 or Differential-0. A transmitter should minimize ∆VOD and ∆VCMTX(1,0) in order to minimize radiation, and optimize signal integrity. | mV |  |  | 14 | 1 | 3.8 | 6 | NA | NA | 3 | 7 | 4 | 8 | 4 | 8 | 4 | 10 | Pass
DC.LPTX.1 | VOH | Thevenin output high level. Applicable when the supported data rate <= 1.5 Gbps. | V | 1.1 | 1.2 | 1.3 | 1.1 | 1.12 | 1.13 | NA | NA | 1.13 | 1.18 | 1.14 | 1.2 | 1.13 | 1.21 | 1.12 | 1.19 | Pass
DC.LPTX.2 | VOL | Thevenin output low level | mV | -50 |  | 50 | -31 | -16 | 12 | NA | NA | -22 | 10 | -20 | 12 | -25 | 13 | -22 | 10 | Pass
AC.TX.1a | TRLP | 15%-85% rise time and fall time. CLOAD includes the low-frequency equivalent transmission line capacitance. The capacitance of TX and RX are assumed to always be <10pF. The distributed line capacitance can be up to 50pF for a transmission line with 2ns delay. | ns |  |  | 25 | 19.8 | 21.6 | 23.5 | NA | NA | 18.5 | 22 | 19 | 22 | 19.5 | 23 | 19.5 | 23 | Pass
AC.TX.1b | TFLP | 15%-85% rise time and fall time. CLOAD includes the low-frequency equivalent transmission line capacitance. The capacitance of TX and RX are assumed to always be <10pF. The distributed line capacitance can be up to 50pF for a transmission line with 2ns delay. | ns |  |  | 25 | 21.7 | 23.6 | 24.9 | NA | NA | 21 | 23 | 20 | 23 | 21 | 24 | 22 | 24.4 | Pass
AC.TX.2 | TREOT | 30%-85% rise time and fall time. The rise-time of TREOT starts from the HS common-level at the moment the differential amplitude drops below 70mV, due to stopping the differential drive. With an additional load capacitance CCM between 0 and 60 pF on the termination center tap at RX side of the Lane | ns |  |  | 35 | 33 | 34 | 35 | NA | NA | 32 | 24 | 32 | 34.2 | 32.5 | 34.4 | 32.5 | 34.5 | Pass
AC.TX.4 | TLP-PULSE-TX-B | Pulse width of the LP exclusive-OR clock. All other pulses. This parameter value can be lower than TLPX due to differences in rise vs. fall signal slopes and trip levels and mismatches between Dp and Dn LP transmitters. Any LP exclusive-OR pulse observed during HS EoT (transition from HS level to LP-11) is glitch behavior. | ns | 20 |  |  | 21.6 | 25.1 | 28.1 | NA | NA | 22 | 26 | 22.5 | 26 | 23 | 27 | 23 | 27 | Pass
AC.TX.5 | TLP-PER-TX | Period of the LP exclusive-OR clock | ns | 90 |  |  | 91 | 92 | 93 | NA | NA | 92 | 94 | 91 | 94 | 94 | 94 | 92 | 94 | Pass
AC.TX.8 | δV/δtSR-20pF | Slew rate @ CLOAD = 20pF CLOAD includes the low-frequency equivalent transmission line capacitance. The capacitance of TX and RX are assumed to always be <10pF. The distributed line capacitance can be up to 50pF for a transmission line with 2ns delay. Measured as average across any 50 mV segment of the output signal transition. This value represents a corner point in a piece-wise linear curve. When the output voltage is in the range specified by VPIN(absmax). | mV/ns |  |  | 250 | 46 | 51 | 56 | NA | NA | 45 | 52 | 46 | 53 | 47 | 55 | 48 | 56 | Pass
AC.TSKEW.3 | TSKEW[TLIS]-L | Data to Clock Skew. Operational frequency in Gbps: min 0.08 UI, max = 1 UI. | UI | -0.2 |  | 0.2 | -0.054 | -0.03 | -0.019 | NA | NA | -0.05 | -0.02 | -0.045 | -0.02 | -0.06 | -0.02 | -0.05 | -0.01 | Pass
AC.TIME.1 | TCLK-POST | Time that the transmitter continues to send HS clock after the last associated Data Lane has transitioned to LP Mode. Interval is defined as the period from the end of THS-TRAIL to the beginning of TCLK-TRAIL. | ns | 60 ns + 52*UI |  |  | 174 | 174.9 | 175 | NA | NA | 172 | 175 | 173 | 176 | 173 | 176 | 173 | 176.5 | Pass
AC.TIME.2 | TCLK-PRE | Time that the HS clock shall be driven by the transmitter prior to any associated Data Lane beginning the transition from LP to HS mode. | UI | 8 |  |  | 51 | 53 | 55 | NA | NA | 52 | 55 | 53 | 56 | 52 | 56 | 53 | 56 | Pass
AC.TIME.3 | TCLK-PREPARE | Time that the transmitter drives the Clock Lane LP-00 Line state immediately before the HS-0 Line state starting the HS transmission. | ns | 38 |  | 95 | 57 | 58 | 59 | NA | NA | 56 | 58 | 56 | 59 | 57 | 59 | 57 | 60 | Pass
AC.TIME.4 | TCLK-TRAIL | Time that the transmitter drives the HS-0 state after the last payload clock bit of a HS transmission burst. | ns | 60 |  |  | 69.5 | 70 | 70.5 | NA | NA | 69 | 70 | 69.4 | 70.3 | 69.5 | 70.6 | 69.3 | 70.5 | Pass
AC.TIME.5 | TCLK-PREPARE + TCLK-ZERO | TCLK-PREPARE + time that the transmitter drives the HS-0 state prior to starting the Clock. | ns | 300 |  |  | 371 | 372 | 374 | NA | NA | 370 | 374 | 370 | 374 | 370 | 375 | 372 | 376 | Pass
AC.TIME.6 | TEOT | Transmitted time interval from the start of THS-TRAIL or TCLK-TRAIL, to the start of the LP-11 state following a HS burst. Where n = 1 for Forward-direction HS mode and n = 4 for Reverse-direction HS mode. Transmitter-specific parameter. | ns |  |  | 105 ns + n*12*UI | 110 | 112 | 113 | NA | NA | 109 | 112 | 109 | 113 | 110 | 113 | 111 | 113 | Pass
AC.TIME.7 | THS-EXIT | Time that the transmitter drives LP-11 following a HS burst. | ns | 100 |  |  | 22610 | 22620 | 22630 | NA | NA | 22600 | 22620 | 22610 | 22530 | 22620 | 22630 | 22600 | 22630 | Pass
AC.TIME.8 | THS-PREPARE | Time that the transmitter drives the Data Lane LP-00 Line state immediately before the HS-0 Line state starting the HS transmission | ns | 40 ns + 4*UI |  | 85 ns + 6*UI | 57 | 59 | 61 | NA | NA | 56 | 60 | 56 | 61 | 57 | 61 | 57 | 62 | Pass
AC.TIME.9 | THS-PREPARE + THS-ZERO | THS-PREPARE + time that the transmitter drives the HS-0 state prior to transmitting the Sync sequence. | ns | 145 ns + 10*UI |  |  | 185 | 190 | 192 | NA | NA | 183 | 191 | 184 | 192 | 185 | 193 | 185 | 193 | Pass
AC.TIME.10 | THS-TRAIL | Time that the transmitter drives the flipped differential state after last payload data bit of a HS transmission burst. If a > b then max( a, b ) = a otherwise max( a, b ) = b. Where n = 1 for Forward-direction HS mode and n = 4 for Reverse-direction HS mode. Transmitter-specific parameter. | ns | max( n*8*UI, 60 ns + n*4*UI ) |  |  | 76 | 77 | 79 | NA | NA | 75 | 78 | 76 | 79 | 76 | 79 | 77 | 80 | Pass
AC.TIME.11 | TLPX | Transmitted length of any Low-Power state period. TLPX is an internal state machine timing reference. Externally measured values may differ slightly from the specified values due to asymmetrical rise and fall times. Transmitter-specific parameter. | ns | 50 |  |  | 537 | 537.9 | 538.8 | NA | NA | 536 | 538 | 538 | 539 | 536 | 539 | 537 | 539 | Pass
AC.SIG.1 | ΔVCMTX(HF) | Common-level variations above 450MHz | mVRMS |  |  | 15 | 6.9 | 7 | 7.2 | NA | NA | 7 | 7.5 | 6.9 | 7.3 | 6.8 | 7.4 | 6.7 | 7.4 | Pass
AC.SIG.2 | ΔVCMTX(LF) | Common-level variation between 50-450MHz | mVPEAK |  |  | 25 | 7 | 8 | 10 | NA | NA | 6.8 | 9 | 7 | 9.4 | 7 | 9.5 | 7.3 | 10 | Pass
AC.SIG.4 | tR-tF-B | 20%-80% rise time and fall time. UI is equal to 1/(2*fh). See Section 8.3 for the definition of fh. Applicable when supporting maximum HS bit rates > 1 Gbps (UI<=1 ns) but less than 1.5 Gbps (UI => 0.667 ns). | UI |  |  | 0.35 | 0.21 | 0.22 | 0.26 | NA | NA | 0.21 | 0.24 | 0.22 | 0.25 | 0.22 | 0.26 | 0.23 | 0.26 | Pass
AC.SIG.5 | tR-tF-C | 20%-80% rise time and fall time. Applicable when supporting maximum HS bit rates <= 1.5 Gbps. However, to avoid excessive radiation, bit rates < 1 Gbps (UI ≥ 1 ns), should not use values below 150 ps. | ps | 100 |  |  | 140 | 146 | 173 | NA | NA | 140 | 160 | 146 | 167 | 146 | 173 | 153 | 173 | Pass