## Summary
Char Scope | Block | CHAR ID | Parameter | Description | Condition | Specification |  |  | Units | Sample Size | Typical |  |  |  | CPK | FF |  | FS |  | SF |  | SS |  | Result | CDT
[6 empty] | min | Typ | max |  |  | min | Average | max | stdev |  | min | max | min | max | min | max | min | max
IP CHAR | S22IOLIB | DC.s22_1p8_gpib_xh.4 | GPIB_VIH_HYST1 | Input High Voltage when hysteresis is enabled | - | - | - | 0.70*VDDIO | V | 7 | 0.59*VDDIO | 0.61*VDDIO | 0.63*VDDIO | 0.0151 | 1.8158 | 0.57*VDDIO | 0.6*VDDIO | 0.54*VDDIO | 0.6*VDDIO | 0.59*VDDIO | 0.61*VDDIO | 0.59*VDDIO | 0.6*VDDIO | Pass
IP CHAR | S22IOLIB | DC.s22_1p8_gpib_xh.5 | GPIB_VIL_HYST1 | Input Low Voltage when hysteresis is enabled | - | 0.30*VDDIO | - | - | V | 7 | 0.37*VDDIO | 0.38*VDDIO | 0.42*VDDIO | 0.0107 | 2.409 | 0.37*VDDIO | 0.42*VDDIO | 0.37*VDDIO | 0.4*VDDIO | 0.38*VDDIO | 0.41*VDDIO | 0.37*VDDIO | 0.42*VDDIO | Pass
IP CHAR | S22IOLIB | DC.s22_1p8_gpib_xh.6 | GPIB_Vh_HYST1 | Input Low Voltage | - | 0.05*VDDIO | - | - | V | 7 | 0.19*VDDIO | 0.22*VDDIO | 0.22*VDDIO | 0.0157 | 3.6238 | 0.16*VDDIO | 0.21*VDDIO | 0.16*VDDIO | 0.21*VDDIO | 0.19*VDDIO | 0.22*VDDIO | 0.15*VDDIO | 0.22*VDDIO | Pass
IP CHAR | S22IOLIB | DC.s22_1p8_gpib_xh.7 | GPIB_VIH_HYST0 | Input High Voltage when hysteresis is disabled | - | - | - | Report | V | 7 | 0.53*VDDIO | 0.54*VDDIO | 0.57*VDDIO | 0.0076 | - | 0.54*VDDIO | 0.55*VDDIO | 0.54*VDDIO | 0.55*VDDIO | 0.56*VDDIO | 0.56*VDDIO | 0.49*VDDIO | 0.53*VDDIO | #CPK_-
IP CHAR | S22IOLIB | DC.s22_1p8_gpib_xh.8 | GPIB_VIL_HYST0 | Input Low Voltage when hysteresis is disabled | - | Report | - | - | V | 7 | 0.43*VDDIO | 0.44*VDDIO | 0.5*VDDIO | 0.0076 | - | 0.44*VDDIO | 0.45*VDDIO | 0.44*VDDIO | 0.45*VDDIO | 0.45*VDDIO | 0.48*VDDIO | 0.43*VDDIO | 0.44*VDDIO | #CPK_-

## Typical_RAW
Device ID | Block Name | Parameter_VI | Temp | Parameter | Vccd | Data_out | Device_Category
N12_2 | GPIO | Vh | -45 | GPIB_VIH_HYST1 | 1.89 | 1.12 | Typical
N12_2 | GPIO | Vh | -45 | GPIB_VIL_HYST1 | 1.89 | 0.74 | Typical
N12_2 | GPIO | Vh | -45 | GPIB_Vh_HYST1 | 1.89 | 0.38 | Typical
N12_2 | GPIO | Vh | -45 | GPIB_VIH_HYST1 | 1.8 | 1.08 | Typical
N12_2 | GPIO | Vh | -45 | GPIB_VIL_HYST1 | 1.8 | 0.7 | Typical
N12_2 | GPIO | Vh | -45 | GPIB_Vh_HYST1 | 1.8 | 0.38 | Typical
N12_2 | GPIO | Vh | -45 | GPIB_VIH_HYST1 | 1.71 | 1.04 | Typical
N12_2 | GPIO | Vh | -45 | GPIB_VIL_HYST1 | 1.71 | 0.64 | Typical
N12_2 | GPIO | Vh | -45 | GPIB_Vh_HYST1 | 1.71 | 0.4 | Typical
N12_2 | GPIO | Vh | -45 | GPIB_VIH_HYST0 | 1.89 | 1.02 | Typical
N12_2 | GPIO | Vh | -45 | GPIB_VIL_HYST0 | 1.89 | 0.84 | Typical
N12_2 | GPIO | Vh | -45 | GPIB_VIH_HYST0 | 1.8 | 0.98 | Typical
N12_2 | GPIO | Vh | -45 | GPIB_VIL_HYST0 | 1.8 | 0.8 | Typical
N12_2 | GPIO | Vh | -45 | GPIB_VIH_HYST0 | 1.71 | 0.94 | Typical
N12_2 | GPIO | Vh | -45 | GPIB_VIL_HYST0 | 1.71 | 0.76 | Typical
N12_2 | GPIO | Vh | 130 | GPIB_VIH_HYST1 | 1.89 | 1.1 | Typical
N12_2 | GPIO | Vh | 130 | GPIB_VIL_HYST1 | 1.89 | 0.76 | Typical
N12_2 | GPIO | Vh | 130 | GPIB_Vh_HYST1 | 1.89 | 0.34 | Typical
N12_2 | GPIO | Vh | 130 | GPIB_VIH_HYST1 | 1.8 | 1.06 | Typical
N12_2 | GPIO | Vh | 130 | GPIB_VIL_HYST1 | 1.8 | 0.7 | Typical
N12_2 | GPIO | Vh | 130 | GPIB_Vh_HYST1 | 1.8 | 0.36 | Typical
N12_2 | GPIO | Vh | 130 | GPIB_VIH_HYST1 | 1.71 | 1.02 | Typical
N12_2 | GPIO | Vh | 130 | GPIB_VIL_HYST1 | 1.71 | 0.66 | Typical
N12_2 | GPIO | Vh | 130 | GPIB_Vh_HYST1 | 1.71 | 0.36 | Typical
N12_2 | GPIO | Vh | 130 | GPIB_VIH_HYST0 | 1.89 | 1.02 | Typical
N12_2 | GPIO | Vh | 130 | GPIB_VIL_HYST0 | 1.89 | 0.84 | Typical
N12_2 | GPIO | Vh | 130 | GPIB_VIH_HYST0 | 1.8 | 0.98 | Typical
N12_2 | GPIO | Vh | 130 | GPIB_VIL_HYST0 | 1.8 | 0.8 | Typical
N12_2 | GPIO | Vh | 130 | GPIB_VIH_HYST0 | 1.71 | 0.94 | Typical
N12_2 | GPIO | Vh | 130 | GPIB_VIL_HYST0 | 1.71 | 0.76 | Typical
N12_2 | GPIO | Vh | 25 | GPIB_VIL_HYST1 | 1.89 | 0.74 | Typical
N12_2 | GPIO | Vh | 25 | GPIB_VIH_HYST1 | 1.8 | 1.08 | Typical
N12_2 | GPIO | Vh | 25 | GPIB_VIL_HYST1 | 1.8 | 0.7 | Typical
N12_2 | GPIO | Vh | 25 | GPIB_Vh_HYST1 | 1.8 | 0.38 | Typical
N12_2 | GPIO | Vh | 25 | GPIB_VIH_HYST1 | 1.71 | 1.04 | Typical
N12_2 | GPIO | Vh | 25 | GPIB_VIL_HYST1 | 1.71 | 0.66 | Typical
N12_2 | GPIO | Vh | 25 | GPIB_Vh_HYST1 | 1.71 | 0.38 | Typical
N12_2 | GPIO | Vh | 25 | GPIB_VIH_HYST0 | 1.89 | 1.02 | Typical
N12_2 | GPIO | Vh | 25 | GPIB_VIL_HYST0 | 1.89 | 0.84 | Typical
N12_2 | GPIO | Vh | 25 | GPIB_VIH_HYST0 | 1.8 | 0.98 | Typical
N12_2 | GPIO | Vh | 25 | GPIB_VIL_HYST0 | 1.8 | 0.8 | Typical
N12_2 | GPIO | Vh | 25 | GPIB_VIH_HYST0 | 1.71 | 0.94 | Typical
N12_2 | GPIO | Vh | 25 | GPIB_VIL_HYST0 | 1.71 | 0.76 | Typical
N15 | GPIO | Vh | -45 | GPIB_VIH_HYST1 | 1.89 | 1.1 | Typical
N15 | GPIO | Vh | -45 | GPIB_VIL_HYST1 | 1.89 | 0.74 | Typical
N15 | GPIO | Vh | -45 | GPIB_Vh_HYST1 | 1.89 | 0.36 | Typical
N15 | GPIO | Vh | -45 | GPIB_VIH_HYST1 | 1.8 | 1.06 | Typical
N15 | GPIO | Vh | -45 | GPIB_VIL_HYST1 | 1.8 | 0.7 | Typical
N15 | GPIO | Vh | -45 | GPIB_Vh_HYST1 | 1.8 | 0.36 | Typical
N15 | GPIO | Vh | -45 | GPIB_VIH_HYST1 | 1.71 | 1.02 | Typical
N15 | GPIO | Vh | -45 | GPIB_VIL_HYST1 | 1.71 | 0.64 | Typical
N15 | GPIO | Vh | -45 | GPIB_Vh_HYST1 | 1.71 | 0.38 | Typical
N15 | GPIO | Vh | -45 | GPIB_VIH_HYST0 | 1.89 | 1 | Typical
N15 | GPIO | Vh | -45 | GPIB_VIL_HYST0 | 1.89 | 0.82 | Typical
N15 | GPIO | Vh | -45 | GPIB_VIH_HYST0 | 1.8 | 0.96 | Typical
N15 | GPIO | Vh | -45 | GPIB_VIL_HYST0 | 1.8 | 0.78 | Typical
N15 | GPIO | Vh | -45 | GPIB_VIH_HYST0 | 1.71 | 0.92 | Typical
N15 | GPIO | Vh | -45 | GPIB_VIL_HYST0 | 1.71 | 0.74 | Typical
N15 | GPIO | Vh | 130 | GPIB_VIH_HYST1 | 1.89 | 1.1 | Typical
N15 | GPIO | Vh | 130 | GPIB_Vh_HYST1 | 1.89 | 0.36 | Typical
N15 | GPIO | Vh | 130 | GPIB_VIH_HYST1 | 1.8 | 1.06 | Typical
N15 | GPIO | Vh | 130 | GPIB_VIL_HYST1 | 1.8 | 0.7 | Typical
N15 | GPIO | Vh | 130 | GPIB_Vh_HYST1 | 1.8 | 0.36 | Typical
N15 | GPIO | Vh | 130 | GPIB_VIH_HYST1 | 1.71 | 1.02 | Typical
N15 | GPIO | Vh | 130 | GPIB_VIL_HYST1 | 1.71 | 0.66 | Typical
N15 | GPIO | Vh | 130 | GPIB_Vh_HYST1 | 1.71 | 0.36 | Typical
N15 | GPIO | Vh | 130 | GPIB_VIH_HYST0 | 1.89 | 1.02 | Typical
N15 | GPIO | Vh | 130 | GPIB_VIL_HYST0 | 1.89 | 0.84 | Typical
N15 | GPIO | Vh | 130 | GPIB_VIH_HYST0 | 1.8 | 0.98 | Typical
N15 | GPIO | Vh | 130 | GPIB_VIL_HYST0 | 1.8 | 0.8 | Typical
N15 | GPIO | Vh | 130 | GPIB_VIH_HYST0 | 1.71 | 0.94 | Typical
N15 | GPIO | Vh | 130 | GPIB_VIL_HYST0 | 1.71 | 0.76 | Typical
N15 | GPIO | Vh | 25 | GPIB_VIH_HYST1 | 1.89 | 1.1 | Typical
N15 | GPIO | Vh | 25 | GPIB_VIL_HYST1 | 1.89 | 0.74 | Typical
N15 | GPIO | Vh | 25 | GPIB_Vh_HYST1 | 1.89 | 0.36 | Typical
N15 | GPIO | Vh | 25 | GPIB_VIH_HYST1 | 1.8 | 1.06 | Typical
N15 | GPIO | Vh | 25 | GPIB_VIL_HYST1 | 1.8 | 0.7 | Typical
N15 | GPIO | Vh | 25 | GPIB_Vh_HYST1 | 1.8 | 0.36 | Typical
N15 | GPIO | Vh | 25 | GPIB_VIH_HYST1 | 1.71 | 1.02 | Typical
N15 | GPIO | Vh | 25 | GPIB_VIL_HYST1 | 1.71 | 0.66 | Typical
N15 | GPIO | Vh | 25 | GPIB_Vh_HYST1 | 1.71 | 0.36 | Typical
N15 | GPIO | Vh | 25 | GPIB_VIH_HYST0 | 1.89 | 1.02 | Typical
N15 | GPIO | Vh | 25 | GPIB_VIL_HYST0 | 1.89 | 0.84 | Typical
N15 | GPIO | Vh | 25 | GPIB_VIH_HYST0 | 1.8 | 0.98 | Typical
N15 | GPIO | Vh | 25 | GPIB_VIL_HYST0 | 1.8 | 0.8 | Typical
N15 | GPIO | Vh | 25 | GPIB_VIH_HYST0 | 1.71 | 0.92 | Typical
N15 | GPIO | Vh | 25 | GPIB_VIL_HYST0 | 1.71 | 0.74 | Typical
N13 | GPIO | Vh | -45 | GPIB_VIH_HYST1 | 1.89 | 1.12 | Typical
N13 | GPIO | Vh | -45 | GPIB_VIL_HYST1 | 1.89 | 0.74 | Typical
N13 | GPIO | Vh | -45 | GPIB_Vh_HYST1 | 1.89 | 0.38 | Typical
N13 | GPIO | Vh | -45 | GPIB_VIH_HYST1 | 1.8 | 1.08 | Typical
N13 | GPIO | Vh | -45 | GPIB_VIL_HYST1 | 1.8 | 0.68 | Typical
N13 | GPIO | Vh | -45 | GPIB_Vh_HYST1 | 1.8 | 0.4 | Typical
N13 | GPIO | Vh | -45 | GPIB_VIH_HYST1 | 1.71 | 1.04 | Typical
N13 | GPIO | Vh | -45 | GPIB_VIL_HYST1 | 1.71 | 0.64 | Typical
N13 | GPIO | Vh | -45 | GPIB_Vh_HYST1 | 1.71 | 0.4 | Typical
N13 | GPIO | Vh | -45 | GPIB_VIH_HYST0 | 1.89 | 1.02 | Typical
N13 | GPIO | Vh | -45 | GPIB_VIL_HYST0 | 1.89 | 0.84 | Typical
N13 | GPIO | Vh | -45 | GPIB_VIH_HYST0 | 1.8 | 0.98 | Typical
N13 | GPIO | Vh | -45 | GPIB_VIL_HYST0 | 1.8 | 0.8 | Typical
N13 | GPIO | Vh | -45 | GPIB_VIH_HYST0 | 1.71 | 0.94 | Typical
N13 | GPIO | Vh | -45 | GPIB_VIL_HYST0 | 1.71 | 0.76 | Typical
N13 | GPIO | Vh | 130 | GPIB_VIH_HYST1 | 1.89 | 1.1 | Typical
N13 | GPIO | Vh | 130 | GPIB_VIL_HYST1 | 1.89 | 0.76 | Typical
N13 | GPIO | Vh | 130 | GPIB_Vh_HYST1 | 1.89 | 0.34 | Typical
N13 | GPIO | Vh | 130 | GPIB_VIH_HYST1 | 1.8 | 1.06 | Typical
N13 | GPIO | Vh | 130 | GPIB_VIL_HYST1 | 1.8 | 0.7 | Typical
N13 | GPIO | Vh | 130 | GPIB_Vh_HYST1 | 1.8 | 0.36 | Typical
N13 | GPIO | Vh | 130 | GPIB_VIH_HYST1 | 1.71 | 1.02 | Typical
N13 | GPIO | Vh | 130 | GPIB_VIL_HYST1 | 1.71 | 0.66 | Typical
N13 | GPIO | Vh | 130 | GPIB_Vh_HYST1 | 1.71 | 0.36 | Typical
N13 | GPIO | Vh | 130 | GPIB_VIH_HYST0 | 1.89 | 1.02 | Typical
N13 | GPIO | Vh | 130 | GPIB_VIL_HYST0 | 1.89 | 0.84 | Typical
N13 | GPIO | Vh | 130 | GPIB_VIH_HYST0 | 1.8 | 0.98 | Typical
N13 | GPIO | Vh | 130 | GPIB_VIL_HYST0 | 1.8 | 0.8 | Typical
N13 | GPIO | Vh | 130 | GPIB_VIH_HYST0 | 1.71 | 0.94 | Typical
N13 | GPIO | Vh | 130 | GPIB_VIL_HYST0 | 1.71 | 0.76 | Typical
N13 | GPIO | Vh | 25 | GPIB_VIH_HYST1 | 1.89 | 1.12 | Typical
N13 | GPIO | Vh | 25 | GPIB_VIL_HYST1 | 1.89 | 0.74 | Typical
N13 | GPIO | Vh | 25 | GPIB_Vh_HYST1 | 1.89 | 0.38 | Typical
N13 | GPIO | Vh | 25 | GPIB_VIH_HYST1 | 1.8 | 1.08 | Typical
N13 | GPIO | Vh | 25 | GPIB_VIL_HYST1 | 1.8 | 0.7 | Typical
N13 | GPIO | Vh | 25 | GPIB_Vh_HYST1 | 1.8 | 0.38 | Typical
N13 | GPIO | Vh | 25 | GPIB_VIH_HYST1 | 1.71 | 1.04 | Typical
N13 | GPIO | Vh | 25 | GPIB_VIL_HYST1 | 1.71 | 0.66 | Typical
N13 | GPIO | Vh | 25 | GPIB_Vh_HYST1 | 1.71 | 0.38 | Typical
N13 | GPIO | Vh | 25 | GPIB_VIH_HYST0 | 1.89 | 1.02 | Typical
N13 | GPIO | Vh | 25 | GPIB_VIL_HYST0 | 1.89 | 0.84 | Typical
N13 | GPIO | Vh | 25 | GPIB_VIH_HYST0 | 1.8 | 0.98 | Typical
N13 | GPIO | Vh | 25 | GPIB_VIL_HYST0 | 1.8 | 0.8 | Typical
N13 | GPIO | Vh | 25 | GPIB_VIH_HYST0 | 1.71 | 0.94 | Typical
N13 | GPIO | Vh | 25 | GPIB_VIL_HYST0 | 1.71 | 0.76 | Typical
N11 | GPIO | Vh | -45 | GPIB_VIH_HYST1 | 1.89 | 1.14 | Typical
N11 | GPIO | Vh | -45 | GPIB_VIL_HYST1 | 1.89 | 0.74 | Typical
N11 | GPIO | Vh | -45 | GPIB_Vh_HYST1 | 1.89 | 0.4 | Typical
N11 | GPIO | Vh | -45 | GPIB_VIH_HYST1 | 1.8 | 1.1 | Typical
N11 | GPIO | Vh | -45 | GPIB_VIL_HYST1 | 1.8 | 0.7 | Typical
N11 | GPIO | Vh | -45 | GPIB_Vh_HYST1 | 1.8 | 0.4 | Typical
N11 | GPIO | Vh | -45 | GPIB_VIH_HYST1 | 1.71 | 1.06 | Typical
N11 | GPIO | Vh | -45 | GPIB_VIL_HYST1 | 1.71 | 0.66 | Typical
N11 | GPIO | Vh | -45 | GPIB_Vh_HYST1 | 1.71 | 0.4 | Typical
N11 | GPIO | Vh | -45 | GPIB_VIH_HYST0 | 1.89 | 1.04 | Typical
N11 | GPIO | Vh | -45 | GPIB_VIL_HYST0 | 1.89 | 0.86 | Typical
N11 | GPIO | Vh | -45 | GPIB_VIH_HYST0 | 1.8 | 1 | Typical
N11 | GPIO | Vh | -45 | GPIB_VIL_HYST0 | 1.8 | 0.82 | Typical
N11 | GPIO | Vh | -45 | GPIB_VIH_HYST0 | 1.71 | 0.94 | Typical
N11 | GPIO | Vh | -45 | GPIB_VIL_HYST0 | 1.71 | 0.76 | Typical
N11 | GPIO | Vh | 130 | GPIB_VIH_HYST1 | 1.89 | 1.12 | Typical
N11 | GPIO | Vh | 130 | GPIB_VIL_HYST1 | 1.89 | 0.76 | Typical
N11 | GPIO | Vh | 130 | GPIB_Vh_HYST1 | 1.89 | 0.36 | Typical
N11 | GPIO | Vh | 130 | GPIB_VIH_HYST1 | 1.8 | 1.08 | Typical
N11 | GPIO | Vh | 130 | GPIB_VIL_HYST1 | 1.8 | 0.72 | Typical
N11 | GPIO | Vh | 130 | GPIB_Vh_HYST1 | 1.8 | 0.36 | Typical
N11 | GPIO | Vh | 130 | GPIB_VIH_HYST1 | 1.71 | 1.04 | Typical
N11 | GPIO | Vh | 130 | GPIB_VIL_HYST1 | 1.71 | 0.68 | Typical
N11 | GPIO | Vh | 130 | GPIB_Vh_HYST1 | 1.71 | 0.36 | Typical
N11 | GPIO | Vh | 130 | GPIB_VIH_HYST0 | 1.89 | 1.04 | Typical
N11 | GPIO | Vh | 130 | GPIB_VIL_HYST0 | 1.89 | 0.86 | Typical
N11 | GPIO | Vh | 130 | GPIB_VIH_HYST0 | 1.8 | 1 | Typical
N11 | GPIO | Vh | 130 | GPIB_VIL_HYST0 | 1.8 | 0.82 | Typical
N11 | GPIO | Vh | 130 | GPIB_VIH_HYST0 | 1.71 | 0.96 | Typical
N11 | GPIO | Vh | 130 | GPIB_VIL_HYST0 | 1.71 | 0.78 | Typical
N11 | GPIO | Vh | 25 | GPIB_VIH_HYST1 | 1.89 | 1.12 | Typical
N11 | GPIO | Vh | 25 | GPIB_VIL_HYST1 | 1.89 | 0.76 | Typical
N11 | GPIO | Vh | 25 | GPIB_Vh_HYST1 | 1.89 | 0.36 | Typical
N11 | GPIO | Vh | 25 | GPIB_VIH_HYST1 | 1.8 | 1.08 | Typical
N11 | GPIO | Vh | 25 | GPIB_VIL_HYST1 | 1.8 | 0.7 | Typical
N11 | GPIO | Vh | 25 | GPIB_Vh_HYST1 | 1.8 | 0.38 | Typical
N11 | GPIO | Vh | 25 | GPIB_VIH_HYST1 | 1.71 | 1.04 | Typical
N11 | GPIO | Vh | 25 | GPIB_VIL_HYST1 | 1.71 | 0.66 | Typical
N11 | GPIO | Vh | 25 | GPIB_Vh_HYST1 | 1.71 | 0.38 | Typical
N11 | GPIO | Vh | 25 | GPIB_VIH_HYST0 | 1.89 | 1.04 | Typical
N11 | GPIO | Vh | 25 | GPIB_VIL_HYST0 | 1.89 | 0.86 | Typical
N11 | GPIO | Vh | 25 | GPIB_VIH_HYST0 | 1.8 | 1 | Typical
N11 | GPIO | Vh | 25 | GPIB_VIL_HYST0 | 1.8 | 0.82 | Typical
N11 | GPIO | Vh | 25 | GPIB_VIH_HYST0 | 1.71 | 0.94 | Typical
N11 | GPIO | Vh | 25 | GPIB_VIL_HYST0 | 1.71 | 0.76 | Typical
N6 | GPIO | Vh | -45 | GPIB_VIH_HYST1 | 1.89 | 1.12 | Typical
N6 | GPIO | Vh | -45 | GPIB_VIL_HYST1 | 1.89 | 0.74 | Typical
N6 | GPIO | Vh | -45 | GPIB_Vh_HYST1 | 1.89 | 0.38 | Typical
N14 | GPIO | Vh | -45 | GPIB_VIH_HYST1 | 1.89 | 1.14 | Typical
N14 | GPIO | Vh | -45 | GPIB_VIL_HYST1 | 1.89 | 0.74 | Typical
N14 | GPIO | Vh | -45 | GPIB_Vh_HYST1 | 1.89 | 0.4 | Typical
N6 | GPIO | Vh | -45 | GPIB_VIH_HYST1 | 1.8 | 1.08 | Typical
N6 | GPIO | Vh | -45 | GPIB_VIL_HYST1 | 1.8 | 0.7 | Typical
N6 | GPIO | Vh | -45 | GPIB_Vh_HYST1 | 1.8 | 0.38 | Typical
N14 | GPIO | Vh | -45 | GPIB_VIH_HYST1 | 1.8 | 1.1 | Typical
N14 | GPIO | Vh | -45 | GPIB_VIL_HYST1 | 1.8 | 0.7 | Typical
N14 | GPIO | Vh | -45 | GPIB_Vh_HYST1 | 1.8 | 0.4 | Typical
N6 | GPIO | Vh | -45 | GPIB_VIH_HYST1 | 1.71 | 1.04 | Typical
N6 | GPIO | Vh | -45 | GPIB_VIL_HYST1 | 1.71 | 0.66 | Typical
N6 | GPIO | Vh | -45 | GPIB_Vh_HYST1 | 1.71 | 0.38 | Typical
N14 | GPIO | Vh | -45 | GPIB_VIH_HYST1 | 1.71 | 1.06 | Typical
N14 | GPIO | Vh | -45 | GPIB_VIL_HYST1 | 1.71 | 0.66 | Typical
N14 | GPIO | Vh | -45 | GPIB_Vh_HYST1 | 1.71 | 0.4 | Typical
N6 | GPIO | Vh | -45 | GPIB_VIH_HYST0 | 1.89 | 1.02 | Typical
N6 | GPIO | Vh | -45 | GPIB_VIL_HYST0 | 1.89 | 0.84 | Typical
N14 | GPIO | Vh | -45 | GPIB_VIH_HYST0 | 1.89 | 0.94 | Typical
N14 | GPIO | Vh | -45 | GPIB_VIL_HYST0 | 1.89 | 0.86 | Typical
N6 | GPIO | Vh | -45 | GPIB_VIH_HYST0 | 1.8 | 0.98 | Typical
N6 | GPIO | Vh | -45 | GPIB_VIL_HYST0 | 1.8 | 0.8 | Typical
N14 | GPIO | Vh | -45 | GPIB_VIH_HYST0 | 1.8 | 0.98 | Typical
N14 | GPIO | Vh | -45 | GPIB_VIL_HYST0 | 1.8 | 0.8 | Typical
N6 | GPIO | Vh | -45 | GPIB_VIH_HYST0 | 1.71 | 0.94 | Typical
N6 | GPIO | Vh | -45 | GPIB_VIL_HYST0 | 1.71 | 0.76 | Typical
N14 | GPIO | Vh | -45 | GPIB_VIH_HYST0 | 1.71 | 0.94 | Typical
N14 | GPIO | Vh | -45 | GPIB_VIL_HYST0 | 1.71 | 0.76 | Typical
N6 | GPIO | Vh | 130 | GPIB_VIL_HYST1 | 1.89 | 0.76 | Typical
N6 | GPIO | Vh | 130 | GPIB_Vh_HYST1 | 1.89 | 0.36 | Typical
N14 | GPIO | Vh | 130 | GPIB_VIH_HYST1 | 1.89 | 1.12 | Typical
N14 | GPIO | Vh | 130 | GPIB_VIL_HYST1 | 1.89 | 0.76 | Typical
N14 | GPIO | Vh | 130 | GPIB_Vh_HYST1 | 1.89 | 0.36 | Typical
N6 | GPIO | Vh | 130 | GPIB_VIH_HYST1 | 1.8 | 1.06 | Typical
N6 | GPIO | Vh | 130 | GPIB_VIL_HYST1 | 1.8 | 0.72 | Typical
N6 | GPIO | Vh | 130 | GPIB_Vh_HYST1 | 1.8 | 0.34 | Typical
N14 | GPIO | Vh | 130 | GPIB_VIH_HYST1 | 1.8 | 1.08 | Typical
N14 | GPIO | Vh | 130 | GPIB_VIL_HYST1 | 1.8 | 0.72 | Typical
N14 | GPIO | Vh | 130 | GPIB_Vh_HYST1 | 1.8 | 0.36 | Typical
N6 | GPIO | Vh | 130 | GPIB_VIH_HYST1 | 1.71 | 1.02 | Typical
N6 | GPIO | Vh | 130 | GPIB_VIL_HYST1 | 1.71 | 0.68 | Typical
N6 | GPIO | Vh | 130 | GPIB_Vh_HYST1 | 1.71 | 0.34 | Typical
N14 | GPIO | Vh | 130 | GPIB_VIH_HYST1 | 1.71 | 1.04 | Typical
N14 | GPIO | Vh | 130 | GPIB_VIL_HYST1 | 1.71 | 0.68 | Typical
N14 | GPIO | Vh | 130 | GPIB_Vh_HYST1 | 1.71 | 0.36 | Typical
N6 | GPIO | Vh | 130 | GPIB_VIH_HYST0 | 1.89 | 1.02 | Typical
N6 | GPIO | Vh | 130 | GPIB_VIL_HYST0 | 1.89 | 0.84 | Typical
N14 | GPIO | Vh | 130 | GPIB_VIH_HYST0 | 1.89 | 1.04 | Typical
N14 | GPIO | Vh | 130 | GPIB_VIL_HYST0 | 1.89 | 0.86 | Typical
N6 | GPIO | Vh | 130 | GPIB_VIH_HYST0 | 1.8 | 0.98 | Typical
N6 | GPIO | Vh | 130 | GPIB_VIL_HYST0 | 1.8 | 0.8 | Typical
N14 | GPIO | Vh | 130 | GPIB_VIH_HYST0 | 1.8 | 1 | Typical
N14 | GPIO | Vh | 130 | GPIB_VIL_HYST0 | 1.8 | 0.82 | Typical
N6 | GPIO | Vh | 130 | GPIB_VIH_HYST0 | 1.71 | 0.94 | Typical
N6 | GPIO | Vh | 130 | GPIB_VIL_HYST0 | 1.71 | 0.76 | Typical
N14 | GPIO | Vh | 130 | GPIB_VIH_HYST0 | 1.71 | 0.94 | Typical
N14 | GPIO | Vh | 130 | GPIB_VIL_HYST0 | 1.71 | 0.76 | Typical
N6 | GPIO | Vh | 25 | GPIB_VIH_HYST1 | 1.89 | 1.12 | Typical
N6 | GPIO | Vh | 25 | GPIB_VIL_HYST1 | 1.89 | 0.74 | Typical
N6 | GPIO | Vh | 25 | GPIB_Vh_HYST1 | 1.89 | 0.38 | Typical
N14 | GPIO | Vh | 25 | GPIB_VIH_HYST1 | 1.89 | 1.14 | Typical
N14 | GPIO | Vh | 25 | GPIB_VIL_HYST1 | 1.89 | 0.76 | Typical
N14 | GPIO | Vh | 25 | GPIB_Vh_HYST1 | 1.89 | 0.38 | Typical
N6 | GPIO | Vh | 25 | GPIB_VIH_HYST1 | 1.8 | 1.08 | Typical
N6 | GPIO | Vh | 25 | GPIB_VIL_HYST1 | 1.8 | 0.7 | Typical
N6 | GPIO | Vh | 25 | GPIB_Vh_HYST1 | 1.8 | 0.38 | Typical
N14 | GPIO | Vh | 25 | GPIB_VIH_HYST1 | 1.8 | 1.1 | Typical
N14 | GPIO | Vh | 25 | GPIB_VIL_HYST1 | 1.8 | 0.7 | Typical
N14 | GPIO | Vh | 25 | GPIB_Vh_HYST1 | 1.8 | 0.4 | Typical
N6 | GPIO | Vh | 25 | GPIB_VIH_HYST1 | 1.71 | 1.04 | Typical
N6 | GPIO | Vh | 25 | GPIB_VIL_HYST1 | 1.71 | 0.66 | Typical
N6 | GPIO | Vh | 25 | GPIB_Vh_HYST1 | 1.71 | 0.38 | Typical
N14 | GPIO | Vh | 25 | GPIB_VIH_HYST1 | 1.71 | 1.06 | Typical
N14 | GPIO | Vh | 25 | GPIB_VIL_HYST1 | 1.71 | 0.66 | Typical
N14 | GPIO | Vh | 25 | GPIB_Vh_HYST1 | 1.71 | 0.4 | Typical
N6 | GPIO | Vh | 25 | GPIB_VIH_HYST0 | 1.89 | 1.02 | Typical
N6 | GPIO | Vh | 25 | GPIB_VIL_HYST0 | 1.89 | 0.84 | Typical
N14 | GPIO | Vh | 25 | GPIB_VIH_HYST0 | 1.89 | 1.04 | Typical
N14 | GPIO | Vh | 25 | GPIB_VIL_HYST0 | 1.89 | 0.86 | Typical
N6 | GPIO | Vh | 25 | GPIB_VIH_HYST0 | 1.8 | 0.98 | Typical
N6 | GPIO | Vh | 25 | GPIB_VIL_HYST0 | 1.8 | 0.8 | Typical
N14 | GPIO | Vh | 25 | GPIB_VIH_HYST0 | 1.8 | 0.98 | Typical
N14 | GPIO | Vh | 25 | GPIB_VIL_HYST0 | 1.8 | 0.9 | Typical
N6 | GPIO | Vh | 25 | GPIB_VIH_HYST0 | 1.71 | 0.94 | Typical
N6 | GPIO | Vh | 25 | GPIB_VIL_HYST0 | 1.71 | 0.76 | Typical
N14 | GPIO | Vh | 25 | GPIB_VIH_HYST0 | 1.71 | 0.94 | Typical
N14 | GPIO | Vh | 25 | GPIB_VIL_HYST0 | 1.71 | 0.76 | Typical
N2 | GPIO | Vh | -45 | GPIB_VIH_HYST1 | 1.89 | 1.12 | Typical
N2 | GPIO | Vh | -45 | GPIB_VIL_HYST1 | 1.89 | 0.74 | Typical
N2 | GPIO | Vh | -45 | GPIB_Vh_HYST1 | 1.89 | 0.38 | Typical
N2 | GPIO | Vh | -45 | GPIB_VIH_HYST1 | 1.8 | 1.1 | Typical
N2 | GPIO | Vh | -45 | GPIB_VIL_HYST1 | 1.8 | 0.7 | Typical
N2 | GPIO | Vh | -45 | GPIB_Vh_HYST1 | 1.8 | 0.4 | Typical
N2 | GPIO | Vh | -45 | GPIB_VIH_HYST1 | 1.71 | 1.06 | Typical
N2 | GPIO | Vh | -45 | GPIB_VIL_HYST1 | 1.71 | 0.66 | Typical
N2 | GPIO | Vh | -45 | GPIB_Vh_HYST1 | 1.71 | 0.4 | Typical
N2 | GPIO | Vh | -45 | GPIB_VIH_HYST0 | 1.89 | 1.02 | Typical
N2 | GPIO | Vh | -45 | GPIB_VIL_HYST0 | 1.89 | 0.84 | Typical
N2 | GPIO | Vh | -45 | GPIB_VIH_HYST0 | 1.8 | 0.98 | Typical
N2 | GPIO | Vh | -45 | GPIB_VIL_HYST0 | 1.8 | 0.8 | Typical
N2 | GPIO | Vh | -45 | GPIB_VIH_HYST0 | 1.71 | 0.94 | Typical
N2 | GPIO | Vh | -45 | GPIB_VIL_HYST0 | 1.71 | 0.76 | Typical
N2 | GPIO | Vh | 130 | GPIB_VIH_HYST1 | 1.89 | 1.12 | Typical
N2 | GPIO | Vh | 130 | GPIB_VIL_HYST1 | 1.89 | 0.76 | Typical
N2 | GPIO | Vh | 130 | GPIB_Vh_HYST1 | 1.89 | 0.36 | Typical
N2 | GPIO | Vh | 130 | GPIB_VIH_HYST1 | 1.8 | 1.08 | Typical
N2 | GPIO | Vh | 130 | GPIB_VIL_HYST1 | 1.8 | 0.72 | Typical
N2 | GPIO | Vh | 130 | GPIB_Vh_HYST1 | 1.8 | 0.36 | Typical
N2 | GPIO | Vh | 130 | GPIB_VIH_HYST1 | 1.71 | 1.04 | Typical
N2 | GPIO | Vh | 130 | GPIB_VIL_HYST1 | 1.71 | 0.66 | Typical
N2 | GPIO | Vh | 130 | GPIB_Vh_HYST1 | 1.71 | 0.38 | Typical
N2 | GPIO | Vh | 130 | GPIB_VIH_HYST0 | 1.89 | 1.02 | Typical
N2 | GPIO | Vh | 130 | GPIB_VIL_HYST0 | 1.89 | 0.84 | Typical
N2 | GPIO | Vh | 130 | GPIB_VIH_HYST0 | 1.8 | 0.98 | Typical
N2 | GPIO | Vh | 130 | GPIB_VIL_HYST0 | 1.8 | 0.8 | Typical
N2 | GPIO | Vh | 130 | GPIB_VIH_HYST0 | 1.71 | 0.94 | Typical
N2 | GPIO | Vh | 130 | GPIB_VIL_HYST0 | 1.71 | 0.76 | Typical
N2 | GPIO | Vh | 25 | GPIB_VIH_HYST1 | 1.89 | 1.12 | Typical
N2 | GPIO | Vh | 25 | GPIB_VIL_HYST1 | 1.89 | 0.74 | Typical
N2 | GPIO | Vh | 25 | GPIB_Vh_HYST1 | 1.89 | 0.38 | Typical
N2 | GPIO | Vh | 25 | GPIB_VIH_HYST1 | 1.8 | 1.08 | Typical
N2 | GPIO | Vh | 25 | GPIB_VIL_HYST1 | 1.8 | 0.7 | Typical
N2 | GPIO | Vh | 25 | GPIB_Vh_HYST1 | 1.8 | 0.38 | Typical
N2 | GPIO | Vh | 25 | GPIB_VIH_HYST1 | 1.71 | 1.04 | Typical
N2 | GPIO | Vh | 25 | GPIB_VIL_HYST1 | 1.71 | 0.66 | Typical
N2 | GPIO | Vh | 25 | GPIB_Vh_HYST1 | 1.71 | 0.38 | Typical
N2 | GPIO | Vh | 25 | GPIB_VIH_HYST0 | 1.89 | 1.02 | Typical
N2 | GPIO | Vh | 25 | GPIB_VIL_HYST0 | 1.89 | 0.84 | Typical
N2 | GPIO | Vh | 25 | GPIB_VIH_HYST0 | 1.8 | 0.98 | Typical
N2 | GPIO | Vh | 25 | GPIB_VIL_HYST0 | 1.8 | 0.8 | Typical
N2 | GPIO | Vh | 25 | GPIB_VIH_HYST0 | 1.71 | 0.94 | Typical
N2 | GPIO | Vh | 25 | GPIB_VIL_HYST0 | 1.71 | 0.76 | Typical

## Edited_RAW
Device ID | Device_Category | Temp | Parameter | Vccd | Data_out | Spec_max | Spec_min | Spec P/F
N12_2 | Typical | -45 | GPIB_VIH_HYST1 | 1.89 | 1.12 | 1.323 | NAP | Pass
N12_2 | Typical | -45 | GPIB_VIL_HYST1 | 1.89 | 0.74 | NAP | 0.567 | Pass
N12_2 | Typical | -45 | GPIB_Vh_HYST1 | 1.89 | 0.38 | NAP | 0.0945 | Pass
N12_2 | Typical | -45 | GPIB_VIH_HYST1 | 1.8 | 1.08 | 1.26 | NAP | Pass
N12_2 | Typical | -45 | GPIB_VIL_HYST1 | 1.8 | 0.7 | NAP | 0.54 | Pass
N12_2 | Typical | -45 | GPIB_Vh_HYST1 | 1.8 | 0.38 | NAP | 0.09 | Pass
N12_2 | Typical | -45 | GPIB_VIH_HYST1 | 1.71 | 1.04 | 1.197 | NAP | Pass
N12_2 | Typical | -45 | GPIB_VIL_HYST1 | 1.71 | 0.64 | NAP | 0.513 | Pass
N12_2 | Typical | -45 | GPIB_Vh_HYST1 | 1.71 | 0.4 | NAP | 0.0855 | Pass
N12_2 | Typical | -45 | GPIB_VIH_HYST0 | 1.89 | 1.02 | NAP | NAP | Pass
N12_2 | Typical | -45 | GPIB_VIL_HYST0 | 1.89 | 0.84 | NAP | NAP | Pass
N12_2 | Typical | -45 | GPIB_VIH_HYST0 | 1.8 | 0.98 | NAP | NAP | Pass
N12_2 | Typical | -45 | GPIB_VIL_HYST0 | 1.8 | 0.8 | NAP | NAP | Pass
N12_2 | Typical | -45 | GPIB_VIH_HYST0 | 1.71 | 0.94 | NAP | NAP | Pass
N12_2 | Typical | -45 | GPIB_VIL_HYST0 | 1.71 | 0.76 | NAP | NAP | Pass
N12_2 | Typical | 130 | GPIB_VIH_HYST1 | 1.89 | 1.1 | 1.323 | NAP | Pass
N12_2 | Typical | 130 | GPIB_VIL_HYST1 | 1.89 | 0.76 | NAP | 0.567 | Pass
N12_2 | Typical | 130 | GPIB_Vh_HYST1 | 1.89 | 0.34 | NAP | 0.0945 | Pass
N12_2 | Typical | 130 | GPIB_VIH_HYST1 | 1.8 | 1.06 | 1.26 | NAP | Pass
N12_2 | Typical | 130 | GPIB_VIL_HYST1 | 1.8 | 0.7 | NAP | 0.54 | Pass
N12_2 | Typical | 130 | GPIB_Vh_HYST1 | 1.8 | 0.36 | NAP | 0.09 | Pass
N12_2 | Typical | 130 | GPIB_VIH_HYST1 | 1.71 | 1.02 | 1.197 | NAP | Pass
N12_2 | Typical | 130 | GPIB_VIL_HYST1 | 1.71 | 0.66 | NAP | 0.513 | Pass
N12_2 | Typical | 130 | GPIB_Vh_HYST1 | 1.71 | 0.36 | NAP | 0.0855 | Pass
N12_2 | Typical | 130 | GPIB_VIH_HYST0 | 1.89 | 1.02 | NAP | NAP | Pass
N12_2 | Typical | 130 | GPIB_VIL_HYST0 | 1.89 | 0.84 | NAP | NAP | Pass
N12_2 | Typical | 130 | GPIB_VIH_HYST0 | 1.8 | 0.98 | NAP | NAP | Pass
N12_2 | Typical | 130 | GPIB_VIL_HYST0 | 1.8 | 0.8 | NAP | NAP | Pass
N12_2 | Typical | 130 | GPIB_VIH_HYST0 | 1.71 | 0.94 | NAP | NAP | Pass
N12_2 | Typical | 130 | GPIB_VIL_HYST0 | 1.71 | 0.76 | NAP | NAP | Pass
N12_2 | Typical | 25 | GPIB_VIL_HYST1 | 1.89 | 0.74 | NAP | 0.567 | Pass
N12_2 | Typical | 25 | GPIB_VIH_HYST1 | 1.8 | 1.08 | 1.26 | NAP | Pass
N12_2 | Typical | 25 | GPIB_VIL_HYST1 | 1.8 | 0.7 | NAP | 0.54 | Pass
N12_2 | Typical | 25 | GPIB_Vh_HYST1 | 1.8 | 0.38 | NAP | 0.09 | Pass
N12_2 | Typical | 25 | GPIB_VIH_HYST1 | 1.71 | 1.04 | 1.197 | NAP | Pass
N12_2 | Typical | 25 | GPIB_VIL_HYST1 | 1.71 | 0.66 | NAP | 0.513 | Pass
N12_2 | Typical | 25 | GPIB_Vh_HYST1 | 1.71 | 0.38 | NAP | 0.0855 | Pass
N12_2 | Typical | 25 | GPIB_VIH_HYST0 | 1.89 | 1.02 | NAP | NAP | Pass
N12_2 | Typical | 25 | GPIB_VIL_HYST0 | 1.89 | 0.84 | NAP | NAP | Pass
N12_2 | Typical | 25 | GPIB_VIH_HYST0 | 1.8 | 0.98 | NAP | NAP | Pass
N12_2 | Typical | 25 | GPIB_VIL_HYST0 | 1.8 | 0.8 | NAP | NAP | Pass
N12_2 | Typical | 25 | GPIB_VIH_HYST0 | 1.71 | 0.94 | NAP | NAP | Pass
N12_2 | Typical | 25 | GPIB_VIL_HYST0 | 1.71 | 0.76 | NAP | NAP | Pass
N15 | Typical | -45 | GPIB_VIH_HYST1 | 1.89 | 1.1 | 1.323 | NAP | Pass
N15 | Typical | -45 | GPIB_VIL_HYST1 | 1.89 | 0.74 | NAP | 0.567 | Pass
N15 | Typical | -45 | GPIB_Vh_HYST1 | 1.89 | 0.36 | NAP | 0.0945 | Pass
N15 | Typical | -45 | GPIB_VIH_HYST1 | 1.8 | 1.06 | 1.26 | NAP | Pass
N15 | Typical | -45 | GPIB_VIL_HYST1 | 1.8 | 0.7 | NAP | 0.54 | Pass
N15 | Typical | -45 | GPIB_Vh_HYST1 | 1.8 | 0.36 | NAP | 0.09 | Pass
N15 | Typical | -45 | GPIB_VIH_HYST1 | 1.71 | 1.02 | 1.197 | NAP | Pass
N15 | Typical | -45 | GPIB_VIL_HYST1 | 1.71 | 0.64 | NAP | 0.513 | Pass
N15 | Typical | -45 | GPIB_Vh_HYST1 | 1.71 | 0.38 | NAP | 0.0855 | Pass
N15 | Typical | -45 | GPIB_VIH_HYST0 | 1.89 | 1 | NAP | NAP | Pass
N15 | Typical | -45 | GPIB_VIL_HYST0 | 1.89 | 0.82 | NAP | NAP | Pass
N15 | Typical | -45 | GPIB_VIH_HYST0 | 1.8 | 0.96 | NAP | NAP | Pass
N15 | Typical | -45 | GPIB_VIL_HYST0 | 1.8 | 0.78 | NAP | NAP | Pass
N15 | Typical | -45 | GPIB_VIH_HYST0 | 1.71 | 0.92 | NAP | NAP | Pass
N15 | Typical | -45 | GPIB_VIL_HYST0 | 1.71 | 0.74 | NAP | NAP | Pass
N15 | Typical | 130 | GPIB_VIH_HYST1 | 1.89 | 1.1 | 1.323 | NAP | Pass
N15 | Typical | 130 | GPIB_Vh_HYST1 | 1.89 | 0.36 | NAP | 0.0945 | Pass
N15 | Typical | 130 | GPIB_VIH_HYST1 | 1.8 | 1.06 | 1.26 | NAP | Pass
N15 | Typical | 130 | GPIB_VIL_HYST1 | 1.8 | 0.7 | NAP | 0.54 | Pass
N15 | Typical | 130 | GPIB_Vh_HYST1 | 1.8 | 0.36 | NAP | 0.09 | Pass
N15 | Typical | 130 | GPIB_VIH_HYST1 | 1.71 | 1.02 | 1.197 | NAP | Pass
N15 | Typical | 130 | GPIB_VIL_HYST1 | 1.71 | 0.66 | NAP | 0.513 | Pass
N15 | Typical | 130 | GPIB_Vh_HYST1 | 1.71 | 0.36 | NAP | 0.0855 | Pass
N15 | Typical | 130 | GPIB_VIH_HYST0 | 1.89 | 1.02 | NAP | NAP | Pass
N15 | Typical | 130 | GPIB_VIL_HYST0 | 1.89 | 0.84 | NAP | NAP | Pass
N15 | Typical | 130 | GPIB_VIH_HYST0 | 1.8 | 0.98 | NAP | NAP | Pass
N15 | Typical | 130 | GPIB_VIL_HYST0 | 1.8 | 0.8 | NAP | NAP | Pass
N15 | Typical | 130 | GPIB_VIH_HYST0 | 1.71 | 0.94 | NAP | NAP | Pass
N15 | Typical | 130 | GPIB_VIL_HYST0 | 1.71 | 0.76 | NAP | NAP | Pass
N15 | Typical | 25 | GPIB_VIH_HYST1 | 1.89 | 1.1 | 1.323 | NAP | Pass
N15 | Typical | 25 | GPIB_VIL_HYST1 | 1.89 | 0.74 | NAP | 0.567 | Pass
N15 | Typical | 25 | GPIB_Vh_HYST1 | 1.89 | 0.36 | NAP | 0.0945 | Pass
N15 | Typical | 25 | GPIB_VIH_HYST1 | 1.8 | 1.06 | 1.26 | NAP | Pass
N15 | Typical | 25 | GPIB_VIL_HYST1 | 1.8 | 0.7 | NAP | 0.54 | Pass
N15 | Typical | 25 | GPIB_Vh_HYST1 | 1.8 | 0.36 | NAP | 0.09 | Pass
N15 | Typical | 25 | GPIB_VIH_HYST1 | 1.71 | 1.02 | 1.197 | NAP | Pass
N15 | Typical | 25 | GPIB_VIL_HYST1 | 1.71 | 0.66 | NAP | 0.513 | Pass
N15 | Typical | 25 | GPIB_Vh_HYST1 | 1.71 | 0.36 | NAP | 0.0855 | Pass
N15 | Typical | 25 | GPIB_VIH_HYST0 | 1.89 | 1.02 | NAP | NAP | Pass
N15 | Typical | 25 | GPIB_VIL_HYST0 | 1.89 | 0.84 | NAP | NAP | Pass
N15 | Typical | 25 | GPIB_VIH_HYST0 | 1.8 | 0.98 | NAP | NAP | Pass
N15 | Typical | 25 | GPIB_VIL_HYST0 | 1.8 | 0.8 | NAP | NAP | Pass
N15 | Typical | 25 | GPIB_VIH_HYST0 | 1.71 | 0.92 | NAP | NAP | Pass
N15 | Typical | 25 | GPIB_VIL_HYST0 | 1.71 | 0.74 | NAP | NAP | Pass
N13 | Typical | -45 | GPIB_VIH_HYST1 | 1.89 | 1.12 | 1.323 | NAP | Pass
N13 | Typical | -45 | GPIB_VIL_HYST1 | 1.89 | 0.74 | NAP | 0.567 | Pass
N13 | Typical | -45 | GPIB_Vh_HYST1 | 1.89 | 0.38 | NAP | 0.0945 | Pass
N13 | Typical | -45 | GPIB_VIH_HYST1 | 1.8 | 1.08 | 1.26 | NAP | Pass
N13 | Typical | -45 | GPIB_VIL_HYST1 | 1.8 | 0.68 | NAP | 0.54 | Pass
N13 | Typical | -45 | GPIB_Vh_HYST1 | 1.8 | 0.4 | NAP | 0.09 | Pass
N13 | Typical | -45 | GPIB_VIH_HYST1 | 1.71 | 1.04 | 1.197 | NAP | Pass
N13 | Typical | -45 | GPIB_VIL_HYST1 | 1.71 | 0.64 | NAP | 0.513 | Pass
N13 | Typical | -45 | GPIB_Vh_HYST1 | 1.71 | 0.4 | NAP | 0.0855 | Pass
N13 | Typical | -45 | GPIB_VIH_HYST0 | 1.89 | 1.02 | NAP | NAP | Pass
N13 | Typical | -45 | GPIB_VIL_HYST0 | 1.89 | 0.84 | NAP | NAP | Pass
N13 | Typical | -45 | GPIB_VIH_HYST0 | 1.8 | 0.98 | NAP | NAP | Pass
N13 | Typical | -45 | GPIB_VIL_HYST0 | 1.8 | 0.8 | NAP | NAP | Pass
N13 | Typical | -45 | GPIB_VIH_HYST0 | 1.71 | 0.94 | NAP | NAP | Pass
N13 | Typical | -45 | GPIB_VIL_HYST0 | 1.71 | 0.76 | NAP | NAP | Pass
N13 | Typical | 130 | GPIB_VIH_HYST1 | 1.89 | 1.1 | 1.323 | NAP | Pass
N13 | Typical | 130 | GPIB_VIL_HYST1 | 1.89 | 0.76 | NAP | 0.567 | Pass
N13 | Typical | 130 | GPIB_Vh_HYST1 | 1.89 | 0.34 | NAP | 0.0945 | Pass
N13 | Typical | 130 | GPIB_VIH_HYST1 | 1.8 | 1.06 | 1.26 | NAP | Pass
N13 | Typical | 130 | GPIB_VIL_HYST1 | 1.8 | 0.7 | NAP | 0.54 | Pass
N13 | Typical | 130 | GPIB_Vh_HYST1 | 1.8 | 0.36 | NAP | 0.09 | Pass
N13 | Typical | 130 | GPIB_VIH_HYST1 | 1.71 | 1.02 | 1.197 | NAP | Pass
N13 | Typical | 130 | GPIB_VIL_HYST1 | 1.71 | 0.66 | NAP | 0.513 | Pass
N13 | Typical | 130 | GPIB_Vh_HYST1 | 1.71 | 0.36 | NAP | 0.0855 | Pass
N13 | Typical | 130 | GPIB_VIH_HYST0 | 1.89 | 1.02 | NAP | NAP | Pass
N13 | Typical | 130 | GPIB_VIL_HYST0 | 1.89 | 0.84 | NAP | NAP | Pass
N13 | Typical | 130 | GPIB_VIH_HYST0 | 1.8 | 0.98 | NAP | NAP | Pass
N13 | Typical | 130 | GPIB_VIL_HYST0 | 1.8 | 0.8 | NAP | NAP | Pass
N13 | Typical | 130 | GPIB_VIH_HYST0 | 1.71 | 0.94 | NAP | NAP | Pass
N13 | Typical | 130 | GPIB_VIL_HYST0 | 1.71 | 0.76 | NAP | NAP | Pass
N13 | Typical | 25 | GPIB_VIH_HYST1 | 1.89 | 1.12 | 1.323 | NAP | Pass
N13 | Typical | 25 | GPIB_VIL_HYST1 | 1.89 | 0.74 | NAP | 0.567 | Pass
N13 | Typical | 25 | GPIB_Vh_HYST1 | 1.89 | 0.38 | NAP | 0.0945 | Pass
N13 | Typical | 25 | GPIB_VIH_HYST1 | 1.8 | 1.08 | 1.26 | NAP | Pass
N13 | Typical | 25 | GPIB_VIL_HYST1 | 1.8 | 0.7 | NAP | 0.54 | Pass
N13 | Typical | 25 | GPIB_Vh_HYST1 | 1.8 | 0.38 | NAP | 0.09 | Pass
N13 | Typical | 25 | GPIB_VIH_HYST1 | 1.71 | 1.04 | 1.197 | NAP | Pass
N13 | Typical | 25 | GPIB_VIL_HYST1 | 1.71 | 0.66 | NAP | 0.513 | Pass
N13 | Typical | 25 | GPIB_Vh_HYST1 | 1.71 | 0.38 | NAP | 0.0855 | Pass
N13 | Typical | 25 | GPIB_VIH_HYST0 | 1.89 | 1.02 | NAP | NAP | Pass
N13 | Typical | 25 | GPIB_VIL_HYST0 | 1.89 | 0.84 | NAP | NAP | Pass
N13 | Typical | 25 | GPIB_VIH_HYST0 | 1.8 | 0.98 | NAP | NAP | Pass
N13 | Typical | 25 | GPIB_VIL_HYST0 | 1.8 | 0.8 | NAP | NAP | Pass
N13 | Typical | 25 | GPIB_VIH_HYST0 | 1.71 | 0.94 | NAP | NAP | Pass
N13 | Typical | 25 | GPIB_VIL_HYST0 | 1.71 | 0.76 | NAP | NAP | Pass
N11 | Typical | -45 | GPIB_VIH_HYST1 | 1.89 | 1.14 | 1.323 | NAP | Pass
N11 | Typical | -45 | GPIB_VIL_HYST1 | 1.89 | 0.74 | NAP | 0.567 | Pass
N11 | Typical | -45 | GPIB_Vh_HYST1 | 1.89 | 0.4 | NAP | 0.0945 | Pass
N11 | Typical | -45 | GPIB_VIH_HYST1 | 1.8 | 1.1 | 1.26 | NAP | Pass
N11 | Typical | -45 | GPIB_VIL_HYST1 | 1.8 | 0.7 | NAP | 0.54 | Pass
N11 | Typical | -45 | GPIB_Vh_HYST1 | 1.8 | 0.4 | NAP | 0.09 | Pass
N11 | Typical | -45 | GPIB_VIH_HYST1 | 1.71 | 1.06 | 1.197 | NAP | Pass
N11 | Typical | -45 | GPIB_VIL_HYST1 | 1.71 | 0.66 | NAP | 0.513 | Pass
N11 | Typical | -45 | GPIB_Vh_HYST1 | 1.71 | 0.4 | NAP | 0.0855 | Pass
N11 | Typical | -45 | GPIB_VIH_HYST0 | 1.89 | 1.04 | NAP | NAP | Pass
N11 | Typical | -45 | GPIB_VIL_HYST0 | 1.89 | 0.86 | NAP | NAP | Pass
N11 | Typical | -45 | GPIB_VIH_HYST0 | 1.8 | 1 | NAP | NAP | Pass
N11 | Typical | -45 | GPIB_VIL_HYST0 | 1.8 | 0.82 | NAP | NAP | Pass
N11 | Typical | -45 | GPIB_VIH_HYST0 | 1.71 | 0.94 | NAP | NAP | Pass
N11 | Typical | -45 | GPIB_VIL_HYST0 | 1.71 | 0.76 | NAP | NAP | Pass
N11 | Typical | 130 | GPIB_VIH_HYST1 | 1.89 | 1.12 | 1.323 | NAP | Pass
N11 | Typical | 130 | GPIB_VIL_HYST1 | 1.89 | 0.76 | NAP | 0.567 | Pass
N11 | Typical | 130 | GPIB_Vh_HYST1 | 1.89 | 0.36 | NAP | 0.0945 | Pass
N11 | Typical | 130 | GPIB_VIH_HYST1 | 1.8 | 1.08 | 1.26 | NAP | Pass
N11 | Typical | 130 | GPIB_VIL_HYST1 | 1.8 | 0.72 | NAP | 0.54 | Pass
N11 | Typical | 130 | GPIB_Vh_HYST1 | 1.8 | 0.36 | NAP | 0.09 | Pass
N11 | Typical | 130 | GPIB_VIH_HYST1 | 1.71 | 1.04 | 1.197 | NAP | Pass
N11 | Typical | 130 | GPIB_VIL_HYST1 | 1.71 | 0.68 | NAP | 0.513 | Pass
N11 | Typical | 130 | GPIB_Vh_HYST1 | 1.71 | 0.36 | NAP | 0.0855 | Pass
N11 | Typical | 130 | GPIB_VIH_HYST0 | 1.89 | 1.04 | NAP | NAP | Pass
N11 | Typical | 130 | GPIB_VIL_HYST0 | 1.89 | 0.86 | NAP | NAP | Pass
N11 | Typical | 130 | GPIB_VIH_HYST0 | 1.8 | 1 | NAP | NAP | Pass
N11 | Typical | 130 | GPIB_VIL_HYST0 | 1.8 | 0.82 | NAP | NAP | Pass
N11 | Typical | 130 | GPIB_VIH_HYST0 | 1.71 | 0.96 | NAP | NAP | Pass
N11 | Typical | 130 | GPIB_VIL_HYST0 | 1.71 | 0.78 | NAP | NAP | Pass
N11 | Typical | 25 | GPIB_VIH_HYST1 | 1.89 | 1.12 | 1.323 | NAP | Pass
N11 | Typical | 25 | GPIB_VIL_HYST1 | 1.89 | 0.76 | NAP | 0.567 | Pass
N11 | Typical | 25 | GPIB_Vh_HYST1 | 1.89 | 0.36 | NAP | 0.0945 | Pass
N11 | Typical | 25 | GPIB_VIH_HYST1 | 1.8 | 1.08 | 1.26 | NAP | Pass
N11 | Typical | 25 | GPIB_VIL_HYST1 | 1.8 | 0.7 | NAP | 0.54 | Pass
N11 | Typical | 25 | GPIB_Vh_HYST1 | 1.8 | 0.38 | NAP | 0.09 | Pass
N11 | Typical | 25 | GPIB_VIH_HYST1 | 1.71 | 1.04 | 1.197 | NAP | Pass
N11 | Typical | 25 | GPIB_VIL_HYST1 | 1.71 | 0.66 | NAP | 0.513 | Pass
N11 | Typical | 25 | GPIB_Vh_HYST1 | 1.71 | 0.38 | NAP | 0.0855 | Pass
N11 | Typical | 25 | GPIB_VIH_HYST0 | 1.89 | 1.04 | NAP | NAP | Pass
N11 | Typical | 25 | GPIB_VIL_HYST0 | 1.89 | 0.86 | NAP | NAP | Pass
N11 | Typical | 25 | GPIB_VIH_HYST0 | 1.8 | 1 | NAP | NAP | Pass
N11 | Typical | 25 | GPIB_VIL_HYST0 | 1.8 | 0.82 | NAP | NAP | Pass
N11 | Typical | 25 | GPIB_VIH_HYST0 | 1.71 | 0.94 | NAP | NAP | Pass
N11 | Typical | 25 | GPIB_VIL_HYST0 | 1.71 | 0.76 | NAP | NAP | Pass
N6 | Typical | -45 | GPIB_VIH_HYST1 | 1.89 | 1.12 | 1.323 | NAP | Pass
N6 | Typical | -45 | GPIB_VIL_HYST1 | 1.89 | 0.74 | NAP | 0.567 | Pass
N6 | Typical | -45 | GPIB_Vh_HYST1 | 1.89 | 0.38 | NAP | 0.0945 | Pass
N14 | Typical | -45 | GPIB_VIH_HYST1 | 1.89 | 1.14 | 1.323 | NAP | Pass
N14 | Typical | -45 | GPIB_VIL_HYST1 | 1.89 | 0.74 | NAP | 0.567 | Pass
N14 | Typical | -45 | GPIB_Vh_HYST1 | 1.89 | 0.4 | NAP | 0.0945 | Pass
N6 | Typical | -45 | GPIB_VIH_HYST1 | 1.8 | 1.08 | 1.26 | NAP | Pass
N6 | Typical | -45 | GPIB_VIL_HYST1 | 1.8 | 0.7 | NAP | 0.54 | Pass
N6 | Typical | -45 | GPIB_Vh_HYST1 | 1.8 | 0.38 | NAP | 0.09 | Pass
N14 | Typical | -45 | GPIB_VIH_HYST1 | 1.8 | 1.1 | 1.26 | NAP | Pass
N14 | Typical | -45 | GPIB_VIL_HYST1 | 1.8 | 0.7 | NAP | 0.54 | Pass
N14 | Typical | -45 | GPIB_Vh_HYST1 | 1.8 | 0.4 | NAP | 0.09 | Pass
N6 | Typical | -45 | GPIB_VIH_HYST1 | 1.71 | 1.04 | 1.197 | NAP | Pass
N6 | Typical | -45 | GPIB_VIL_HYST1 | 1.71 | 0.66 | NAP | 0.513 | Pass
N6 | Typical | -45 | GPIB_Vh_HYST1 | 1.71 | 0.38 | NAP | 0.0855 | Pass
N14 | Typical | -45 | GPIB_VIH_HYST1 | 1.71 | 1.06 | 1.197 | NAP | Pass
N14 | Typical | -45 | GPIB_VIL_HYST1 | 1.71 | 0.66 | NAP | 0.513 | Pass
N14 | Typical | -45 | GPIB_Vh_HYST1 | 1.71 | 0.4 | NAP | 0.0855 | Pass
N6 | Typical | -45 | GPIB_VIH_HYST0 | 1.89 | 1.02 | NAP | NAP | Pass
N6 | Typical | -45 | GPIB_VIL_HYST0 | 1.89 | 0.84 | NAP | NAP | Pass
N14 | Typical | -45 | GPIB_VIH_HYST0 | 1.89 | 0.94 | NAP | NAP | Pass
N14 | Typical | -45 | GPIB_VIL_HYST0 | 1.89 | 0.86 | NAP | NAP | Pass
N6 | Typical | -45 | GPIB_VIH_HYST0 | 1.8 | 0.98 | NAP | NAP | Pass
N6 | Typical | -45 | GPIB_VIL_HYST0 | 1.8 | 0.8 | NAP | NAP | Pass
N14 | Typical | -45 | GPIB_VIH_HYST0 | 1.8 | 0.98 | NAP | NAP | Pass
N14 | Typical | -45 | GPIB_VIL_HYST0 | 1.8 | 0.8 | NAP | NAP | Pass
N6 | Typical | -45 | GPIB_VIH_HYST0 | 1.71 | 0.94 | NAP | NAP | Pass
N6 | Typical | -45 | GPIB_VIL_HYST0 | 1.71 | 0.76 | NAP | NAP | Pass
N14 | Typical | -45 | GPIB_VIH_HYST0 | 1.71 | 0.94 | NAP | NAP | Pass
N14 | Typical | -45 | GPIB_VIL_HYST0 | 1.71 | 0.76 | NAP | NAP | Pass
N6 | Typical | 130 | GPIB_VIL_HYST1 | 1.89 | 0.76 | NAP | 0.567 | Pass
N6 | Typical | 130 | GPIB_Vh_HYST1 | 1.89 | 0.36 | NAP | 0.0945 | Pass
N14 | Typical | 130 | GPIB_VIH_HYST1 | 1.89 | 1.12 | 1.323 | NAP | Pass
N14 | Typical | 130 | GPIB_VIL_HYST1 | 1.89 | 0.76 | NAP | 0.567 | Pass
N14 | Typical | 130 | GPIB_Vh_HYST1 | 1.89 | 0.36 | NAP | 0.0945 | Pass
N6 | Typical | 130 | GPIB_VIH_HYST1 | 1.8 | 1.06 | 1.26 | NAP | Pass
N6 | Typical | 130 | GPIB_VIL_HYST1 | 1.8 | 0.72 | NAP | 0.54 | Pass
N6 | Typical | 130 | GPIB_Vh_HYST1 | 1.8 | 0.34 | NAP | 0.09 | Pass
N14 | Typical | 130 | GPIB_VIH_HYST1 | 1.8 | 1.08 | 1.26 | NAP | Pass
N14 | Typical | 130 | GPIB_VIL_HYST1 | 1.8 | 0.72 | NAP | 0.54 | Pass
N14 | Typical | 130 | GPIB_Vh_HYST1 | 1.8 | 0.36 | NAP | 0.09 | Pass
N6 | Typical | 130 | GPIB_VIH_HYST1 | 1.71 | 1.02 | 1.197 | NAP | Pass
N6 | Typical | 130 | GPIB_VIL_HYST1 | 1.71 | 0.68 | NAP | 0.513 | Pass
N6 | Typical | 130 | GPIB_Vh_HYST1 | 1.71 | 0.34 | NAP | 0.0855 | Pass
N14 | Typical | 130 | GPIB_VIH_HYST1 | 1.71 | 1.04 | 1.197 | NAP | Pass
N14 | Typical | 130 | GPIB_VIL_HYST1 | 1.71 | 0.68 | NAP | 0.513 | Pass
N14 | Typical | 130 | GPIB_Vh_HYST1 | 1.71 | 0.36 | NAP | 0.0855 | Pass
N6 | Typical | 130 | GPIB_VIH_HYST0 | 1.89 | 1.02 | NAP | NAP | Pass
N6 | Typical | 130 | GPIB_VIL_HYST0 | 1.89 | 0.84 | NAP | NAP | Pass
N14 | Typical | 130 | GPIB_VIH_HYST0 | 1.89 | 1.04 | NAP | NAP | Pass
N14 | Typical | 130 | GPIB_VIL_HYST0 | 1.89 | 0.86 | NAP | NAP | Pass
N6 | Typical | 130 | GPIB_VIH_HYST0 | 1.8 | 0.98 | NAP | NAP | Pass
N6 | Typical | 130 | GPIB_VIL_HYST0 | 1.8 | 0.8 | NAP | NAP | Pass
N14 | Typical | 130 | GPIB_VIH_HYST0 | 1.8 | 1 | NAP | NAP | Pass
N14 | Typical | 130 | GPIB_VIL_HYST0 | 1.8 | 0.82 | NAP | NAP | Pass
N6 | Typical | 130 | GPIB_VIH_HYST0 | 1.71 | 0.94 | NAP | NAP | Pass
N6 | Typical | 130 | GPIB_VIL_HYST0 | 1.71 | 0.76 | NAP | NAP | Pass
N14 | Typical | 130 | GPIB_VIH_HYST0 | 1.71 | 0.94 | NAP | NAP | Pass
N14 | Typical | 130 | GPIB_VIL_HYST0 | 1.71 | 0.76 | NAP | NAP | Pass
N6 | Typical | 25 | GPIB_VIH_HYST1 | 1.89 | 1.12 | 1.323 | NAP | Pass
N6 | Typical | 25 | GPIB_VIL_HYST1 | 1.89 | 0.74 | NAP | 0.567 | Pass
N6 | Typical | 25 | GPIB_Vh_HYST1 | 1.89 | 0.38 | NAP | 0.0945 | Pass
N14 | Typical | 25 | GPIB_VIH_HYST1 | 1.89 | 1.14 | 1.323 | NAP | Pass
N14 | Typical | 25 | GPIB_VIL_HYST1 | 1.89 | 0.76 | NAP | 0.567 | Pass
N14 | Typical | 25 | GPIB_Vh_HYST1 | 1.89 | 0.38 | NAP | 0.0945 | Pass
N6 | Typical | 25 | GPIB_VIH_HYST1 | 1.8 | 1.08 | 1.26 | NAP | Pass
N6 | Typical | 25 | GPIB_VIL_HYST1 | 1.8 | 0.7 | NAP | 0.54 | Pass
N6 | Typical | 25 | GPIB_Vh_HYST1 | 1.8 | 0.38 | NAP | 0.09 | Pass
N14 | Typical | 25 | GPIB_VIH_HYST1 | 1.8 | 1.1 | 1.26 | NAP | Pass
N14 | Typical | 25 | GPIB_VIL_HYST1 | 1.8 | 0.7 | NAP | 0.54 | Pass
N14 | Typical | 25 | GPIB_Vh_HYST1 | 1.8 | 0.4 | NAP | 0.09 | Pass
N6 | Typical | 25 | GPIB_VIH_HYST1 | 1.71 | 1.04 | 1.197 | NAP | Pass
N6 | Typical | 25 | GPIB_VIL_HYST1 | 1.71 | 0.66 | NAP | 0.513 | Pass
N6 | Typical | 25 | GPIB_Vh_HYST1 | 1.71 | 0.38 | NAP | 0.0855 | Pass
N14 | Typical | 25 | GPIB_VIH_HYST1 | 1.71 | 1.06 | 1.197 | NAP | Pass
N14 | Typical | 25 | GPIB_VIL_HYST1 | 1.71 | 0.66 | NAP | 0.513 | Pass
N14 | Typical | 25 | GPIB_Vh_HYST1 | 1.71 | 0.4 | NAP | 0.0855 | Pass
N6 | Typical | 25 | GPIB_VIH_HYST0 | 1.89 | 1.02 | NAP | NAP | Pass
N6 | Typical | 25 | GPIB_VIL_HYST0 | 1.89 | 0.84 | NAP | NAP | Pass
N14 | Typical | 25 | GPIB_VIH_HYST0 | 1.89 | 1.04 | NAP | NAP | Pass
N14 | Typical | 25 | GPIB_VIL_HYST0 | 1.89 | 0.86 | NAP | NAP | Pass
N6 | Typical | 25 | GPIB_VIH_HYST0 | 1.8 | 0.98 | NAP | NAP | Pass
N6 | Typical | 25 | GPIB_VIL_HYST0 | 1.8 | 0.8 | NAP | NAP | Pass
N14 | Typical | 25 | GPIB_VIH_HYST0 | 1.8 | 0.98 | NAP | NAP | Pass
N14 | Typical | 25 | GPIB_VIL_HYST0 | 1.8 | 0.9 | NAP | NAP | Pass
N6 | Typical | 25 | GPIB_VIH_HYST0 | 1.71 | 0.94 | NAP | NAP | Pass
N6 | Typical | 25 | GPIB_VIL_HYST0 | 1.71 | 0.76 | NAP | NAP | Pass
N14 | Typical | 25 | GPIB_VIH_HYST0 | 1.71 | 0.94 | NAP | NAP | Pass
N14 | Typical | 25 | GPIB_VIL_HYST0 | 1.71 | 0.76 | NAP | NAP | Pass
N2 | Typical | -45 | GPIB_VIH_HYST1 | 1.89 | 1.12 | 1.323 | NAP | Pass
N2 | Typical | -45 | GPIB_VIL_HYST1 | 1.89 | 0.74 | NAP | 0.567 | Pass
N2 | Typical | -45 | GPIB_Vh_HYST1 | 1.89 | 0.38 | NAP | 0.0945 | Pass
N2 | Typical | -45 | GPIB_VIH_HYST1 | 1.8 | 1.1 | 1.26 | NAP | Pass
N2 | Typical | -45 | GPIB_VIL_HYST1 | 1.8 | 0.7 | NAP | 0.54 | Pass
N2 | Typical | -45 | GPIB_Vh_HYST1 | 1.8 | 0.4 | NAP | 0.09 | Pass
N2 | Typical | -45 | GPIB_VIH_HYST1 | 1.71 | 1.06 | 1.197 | NAP | Pass
N2 | Typical | -45 | GPIB_VIL_HYST1 | 1.71 | 0.66 | NAP | 0.513 | Pass
N2 | Typical | -45 | GPIB_Vh_HYST1 | 1.71 | 0.4 | NAP | 0.0855 | Pass
N2 | Typical | -45 | GPIB_VIH_HYST0 | 1.89 | 1.02 | NAP | NAP | Pass
N2 | Typical | -45 | GPIB_VIL_HYST0 | 1.89 | 0.84 | NAP | NAP | Pass
N2 | Typical | -45 | GPIB_VIH_HYST0 | 1.8 | 0.98 | NAP | NAP | Pass
N2 | Typical | -45 | GPIB_VIL_HYST0 | 1.8 | 0.8 | NAP | NAP | Pass
N2 | Typical | -45 | GPIB_VIH_HYST0 | 1.71 | 0.94 | NAP | NAP | Pass
N2 | Typical | -45 | GPIB_VIL_HYST0 | 1.71 | 0.76 | NAP | NAP | Pass
N2 | Typical | 130 | GPIB_VIH_HYST1 | 1.89 | 1.12 | 1.323 | NAP | Pass
N2 | Typical | 130 | GPIB_VIL_HYST1 | 1.89 | 0.76 | NAP | 0.567 | Pass
N2 | Typical | 130 | GPIB_Vh_HYST1 | 1.89 | 0.36 | NAP | 0.0945 | Pass
N2 | Typical | 130 | GPIB_VIH_HYST1 | 1.8 | 1.08 | 1.26 | NAP | Pass
N2 | Typical | 130 | GPIB_VIL_HYST1 | 1.8 | 0.72 | NAP | 0.54 | Pass
N2 | Typical | 130 | GPIB_Vh_HYST1 | 1.8 | 0.36 | NAP | 0.09 | Pass
N2 | Typical | 130 | GPIB_VIH_HYST1 | 1.71 | 1.04 | 1.197 | NAP | Pass
N2 | Typical | 130 | GPIB_VIL_HYST1 | 1.71 | 0.66 | NAP | 0.513 | Pass
N2 | Typical | 130 | GPIB_Vh_HYST1 | 1.71 | 0.38 | NAP | 0.0855 | Pass
N2 | Typical | 130 | GPIB_VIH_HYST0 | 1.89 | 1.02 | NAP | NAP | Pass
N2 | Typical | 130 | GPIB_VIL_HYST0 | 1.89 | 0.84 | NAP | NAP | Pass
N2 | Typical | 130 | GPIB_VIH_HYST0 | 1.8 | 0.98 | NAP | NAP | Pass
N2 | Typical | 130 | GPIB_VIL_HYST0 | 1.8 | 0.8 | NAP | NAP | Pass
N2 | Typical | 130 | GPIB_VIH_HYST0 | 1.71 | 0.94 | NAP | NAP | Pass
N2 | Typical | 130 | GPIB_VIL_HYST0 | 1.71 | 0.76 | NAP | NAP | Pass
N2 | Typical | 25 | GPIB_VIH_HYST1 | 1.89 | 1.12 | 1.323 | NAP | Pass
N2 | Typical | 25 | GPIB_VIL_HYST1 | 1.89 | 0.74 | NAP | 0.567 | Pass
N2 | Typical | 25 | GPIB_Vh_HYST1 | 1.89 | 0.38 | NAP | 0.0945 | Pass
N2 | Typical | 25 | GPIB_VIH_HYST1 | 1.8 | 1.08 | 1.26 | NAP | Pass
N2 | Typical | 25 | GPIB_VIL_HYST1 | 1.8 | 0.7 | NAP | 0.54 | Pass
N2 | Typical | 25 | GPIB_Vh_HYST1 | 1.8 | 0.38 | NAP | 0.09 | Pass
N2 | Typical | 25 | GPIB_VIH_HYST1 | 1.71 | 1.04 | 1.197 | NAP | Pass
N2 | Typical | 25 | GPIB_VIL_HYST1 | 1.71 | 0.66 | NAP | 0.513 | Pass
N2 | Typical | 25 | GPIB_Vh_HYST1 | 1.71 | 0.38 | NAP | 0.0855 | Pass
N2 | Typical | 25 | GPIB_VIH_HYST0 | 1.89 | 1.02 | NAP | NAP | Pass
N2 | Typical | 25 | GPIB_VIL_HYST0 | 1.89 | 0.84 | NAP | NAP | Pass
N2 | Typical | 25 | GPIB_VIH_HYST0 | 1.8 | 0.98 | NAP | NAP | Pass
N2 | Typical | 25 | GPIB_VIL_HYST0 | 1.8 | 0.8 | NAP | NAP | Pass
N2 | Typical | 25 | GPIB_VIH_HYST0 | 1.71 | 0.94 | NAP | NAP | Pass
N2 | Typical | 25 | GPIB_VIL_HYST0 | 1.71 | 0.76 | NAP | NAP | Pass

## VLOOKUP
Count | Average Factor | Sigma Factor
3 | 3.04 | 14.14
4 | 1.84 | 8.39
5 | 1.39 | 6.47
6 | 1.15 | 5.52
7 | 1 | 4.96
8 | 0.89 | 4.58
9 | 0.82 | 4.31
10 | 0.75 | 4.11
11 | 0.71 | 3.95
12 | 0.66 | 3.82
13 | 0.63 | 3.71
14 | 0.6 | 3.62
15 | 0.57 | 3.55
16 | 0.55 | 3.48
17 | 0.53 | 3.43
18 | 0.51 | 3.38
19 | 0.49 | 3.33
20 | 0.48 | 3.29
21 | 0.47 | 3.25
22 | 0.45 | 3.22
23 | 0.44 | 3.19
24 | 0.43 | 3.16
25 | 0.42 | 3.13
26 | 0.41 | 3.11
27 | 0.4 | 3.08
28 | 0.39 | 3.06
29 | 0.39 | 3.04
30 | 0.38 | 3.02
31 | 0.38 | 3.02

## Typical_PIVOT
Data_out
Parameter | Temp | Vccd | min | average | max | std | Spec_max | Spec_min | len | Average Factor | Sigma Factor | minCPK | maxCPK | CPK
GPIB_VIH_HYST0 | -45 | 1.71 | 0.92 | 0.93714 | 0.94 | 0.0075593 | NAP | NAP | 7 | 1 | 4.96 | NAP | NAP | -
|  | 1.8 | 0.96 | 0.98 | 1 | 0.011547 | NAP | NAP | 7 | 1 | 4.96 | NAP | NAP | -
|  | 1.89 | 0.94 | 1.0086 | 1.04 | 0.032367 | NAP | NAP | 7 | 1 | 4.96 | NAP | NAP | -
| 25 | 1.71 | 0.92 | 0.93714 | 0.94 | 0.0075593 | NAP | NAP | 7 | 1 | 4.96 | NAP | NAP | -
|  | 1.8 | 0.98 | 0.98286 | 1 | 0.0075593 | NAP | NAP | 7 | 1 | 4.96 | NAP | NAP | -
|  | 1.89 | 1.02 | 1.0257 | 1.04 | 0.009759 | NAP | NAP | 7 | 1 | 4.96 | NAP | NAP | -
| 130 | 1.71 | 0.94 | 0.94286 | 0.96 | 0.0075593 | NAP | NAP | 7 | 1 | 4.96 | NAP | NAP | -
|  | 1.8 | 0.98 | 0.98571 | 1 | 0.009759 | NAP | NAP | 7 | 1 | 4.96 | NAP | NAP | -
|  | 1.89 | 1.02 | 1.0257 | 1.04 | 0.009759 | NAP | NAP | 7 | 1 | 4.96 | NAP | NAP | -
GPIB_VIH_HYST1 | -45 | 1.71 | 1.02 | 1.0457 | 1.06 | 0.015119 | 1.197 | NAP | 7 | 1 | 4.96 | NAP | 1.8158 | 1.8158
|  | 1.8 | 1.06 | 1.0857 | 1.1 | 0.015119 | 1.26 | NAP | 7 | 1 | 4.96 | NAP | 2.1226 | 2.1226
|  | 1.89 | 1.1 | 1.1229 | 1.14 | 0.013801 | 1.323 | NAP | 7 | 1 | 4.96 | NAP | 2.7221 | 2.7221
| 25 | 1.71 | 1.02 | 1.04 | 1.06 | 0.011547 | 1.197 | NAP | 7 | 1 | 4.96 | NAP | 2.5396 | 2.5396
|  | 1.8 | 1.06 | 1.08 | 1.1 | 0.011547 | 1.26 | NAP | 7 | 1 | 4.96 | NAP | 2.9412 | 2.9412
|  | 1.89 | 1.1 | 1.12 | 1.14 | 0.012649 | 1.323 | NAP | 6 | 1.15 | 5.52 | NAP | 2.699 | 2.699
| 130 | 1.71 | 1.02 | 1.0286 | 1.04 | 0.01069 | 1.197 | NAP | 7 | 1 | 4.96 | NAP | 2.9748 | 2.9748
|  | 1.8 | 1.06 | 1.0686 | 1.08 | 0.01069 | 1.26 | NAP | 7 | 1 | 4.96 | NAP | 3.4086 | 3.4086
|  | 1.89 | 1.1 | 1.11 | 1.12 | 0.010954 | 1.323 | NAP | 6 | 1.15 | 5.52 | NAP | 3.3142 | 3.3142
GPIB_VIL_HYST0 | -45 | 1.71 | 0.74 | 0.75714 | 0.76 | 0.0075593 | NAP | NAP | 7 | 1 | 4.96 | NAP | NAP | -
|  | 1.8 | 0.78 | 0.8 | 0.82 | 0.011547 | NAP | NAP | 7 | 1 | 4.96 | NAP | NAP | -
|  | 1.89 | 0.82 | 0.84286 | 0.86 | 0.013801 | NAP | NAP | 7 | 1 | 4.96 | NAP | NAP | -
| 25 | 1.71 | 0.74 | 0.75714 | 0.76 | 0.0075593 | NAP | NAP | 7 | 1 | 4.96 | NAP | NAP | -
|  | 1.8 | 0.8 | 0.81714 | 0.9 | 0.037289 | NAP | NAP | 7 | 1 | 4.96 | NAP | NAP | -
|  | 1.89 | 0.84 | 0.84571 | 0.86 | 0.009759 | NAP | NAP | 7 | 1 | 4.96 | NAP | NAP | -
| 130 | 1.71 | 0.76 | 0.76286 | 0.78 | 0.0075593 | NAP | NAP | 7 | 1 | 4.96 | NAP | NAP | -
|  | 1.8 | 0.8 | 0.80571 | 0.82 | 0.009759 | NAP | NAP | 7 | 1 | 4.96 | NAP | NAP | -
|  | 1.89 | 0.84 | 0.84571 | 0.86 | 0.009759 | NAP | NAP | 7 | 1 | 4.96 | NAP | NAP | -
GPIB_VIL_HYST1 | -45 | 1.71 | 0.64 | 0.65143 | 0.66 | 0.01069 | NAP | 0.513 | 7 | 1 | 4.96 | 2.409 | NAP | 2.409
|  | 1.8 | 0.68 | 0.69714 | 0.7 | 0.0075593 | NAP | 0.54 | 7 | 1 | 4.96 | 3.9895 | NAP | 3.9895
|  | 1.89 | 0.74 | 0.74 | 0.74 | 0 | NAP | 0.567 | 7 | 1 | 4.96 | inf | NAP | inf
| 25 | 1.71 | 0.66 | 0.66 | 0.66 | 0 | NAP | 0.513 | 7 | 1 | 4.96 | inf | NAP | inf
|  | 1.8 | 0.7 | 0.7 | 0.7 | 0 | NAP | 0.54 | 7 | 1 | 4.96 | inf | NAP | inf
|  | 1.89 | 0.74 | 0.74571 | 0.76 | 0.009759 | NAP | 0.567 | 7 | 1 | 4.96 | 3.4905 | NAP | 3.4905
| 130 | 1.71 | 0.66 | 0.66857 | 0.68 | 0.01069 | NAP | 0.513 | 7 | 1 | 4.96 | 2.7323 | NAP | 2.7323
|  | 1.8 | 0.7 | 0.71143 | 0.72 | 0.01069 | NAP | 0.54 | 7 | 1 | 4.96 | 3.0314 | NAP | 3.0314
|  | 1.89 | 0.76 | 0.76 | 0.76 | 0 | NAP | 0.567 | 6 | 1.15 | 5.52 | inf | NAP | inf
GPIB_Vh_HYST1 | -45 | 1.71 | 0.38 | 0.39429 | 0.4 | 0.009759 | NAP | 0.0855 | 7 | 1 | 4.96 | 6.1776 | NAP | 6.1776
|  | 1.8 | 0.36 | 0.38857 | 0.4 | 0.015736 | NAP | 0.09 | 7 | 1 | 4.96 | 3.6238 | NAP | 3.6238
|  | 1.89 | 0.36 | 0.38286 | 0.4 | 0.013801 | NAP | 0.0945 | 7 | 1 | 4.96 | 4.0108 | NAP | 4.0108
| 25 | 1.71 | 0.36 | 0.38 | 0.4 | 0.011547 | NAP | 0.0855 | 7 | 1 | 4.96 | 4.9404 | NAP | 4.9404
|  | 1.8 | 0.36 | 0.38 | 0.4 | 0.011547 | NAP | 0.09 | 7 | 1 | 4.96 | 4.8618 | NAP | 4.8618
|  | 1.89 | 0.36 | 0.37333 | 0.38 | 0.010328 | NAP | 0.0945 | 6 | 1.15 | 5.52 | 4.6826 | NAP | 4.6826
| 130 | 1.71 | 0.34 | 0.36 | 0.38 | 0.011547 | NAP | 0.0855 | 7 | 1 | 4.96 | 4.5912 | NAP | 4.5912
|  | 1.8 | 0.34 | 0.35714 | 0.36 | 0.0075593 | NAP | 0.09 | 7 | 1 | 4.96 | 6.9233 | NAP | 6.9233
|  | 1.89 | 0.34 | 0.35429 | 0.36 | 0.009759 | NAP | 0.0945 | 7 | 1 | 4.96 | 5.1653 | NAP | 5.1653

## Corner_RAW
Device ID | Block Name | Parameter_VI | Temp | Parameter | Vccd | Data_out | Device_Category
FF6 | GPIO | Vh | -45 | GPIB_VIH_HYST1 | 1.89 | 1.14 | Corners
FF6 | GPIO | Vh | -45 | GPIB_VIL_HYST1 | 1.89 | 0.74 | Corners
FF6 | GPIO | Vh | -45 | GPIB_Vh_HYST1 | 1.89 | 0.4 | Corners
FF6 | GPIO | Vh | -45 | GPIB_VIH_HYST1 | 1.8 | 1.1 | Corners
FF6 | GPIO | Vh | -45 | GPIB_VIL_HYST1 | 1.8 | 0.7 | Corners
FF6 | GPIO | Vh | -45 | GPIB_Vh_HYST1 | 1.8 | 0.4 | Corners
FF6 | GPIO | Vh | -45 | GPIB_VIH_HYST1 | 1.71 | 1.06 | Corners
FF6 | GPIO | Vh | -45 | GPIB_VIL_HYST1 | 1.71 | 0.66 | Corners
FF6 | GPIO | Vh | -45 | GPIB_Vh_HYST1 | 1.71 | 0.4 | Corners
FF6 | GPIO | Vh | -45 | GPIB_VIH_HYST0 | 1.89 | 1.04 | Corners
FF6 | GPIO | Vh | -45 | GPIB_VIL_HYST0 | 1.89 | 0.86 | Corners
FF6 | GPIO | Vh | -45 | GPIB_VIH_HYST0 | 1.8 | 0.98 | Corners
FF6 | GPIO | Vh | -45 | GPIB_VIL_HYST0 | 1.8 | 0.8 | Corners
FF6 | GPIO | Vh | -45 | GPIB_VIH_HYST0 | 1.71 | 0.94 | Corners
FF6 | GPIO | Vh | -45 | GPIB_VIL_HYST0 | 1.71 | 0.76 | Corners
FF6 | GPIO | Vh | 130 | GPIB_VIH_HYST1 | 1.89 | 1.12 | Corners
FF6 | GPIO | Vh | 130 | GPIB_VIL_HYST1 | 1.89 | 0.76 | Corners
FF6 | GPIO | Vh | 130 | GPIB_Vh_HYST1 | 1.89 | 0.36 | Corners
FF6 | GPIO | Vh | 130 | GPIB_VIH_HYST1 | 1.8 | 1.08 | Corners
FF6 | GPIO | Vh | 130 | GPIB_VIL_HYST1 | 1.8 | 0.72 | Corners
FF6 | GPIO | Vh | 130 | GPIB_Vh_HYST1 | 1.8 | 0.36 | Corners
FF6 | GPIO | Vh | 130 | GPIB_VIH_HYST1 | 1.71 | 1.04 | Corners
FF6 | GPIO | Vh | 130 | GPIB_VIL_HYST1 | 1.71 | 0.68 | Corners
FF6 | GPIO | Vh | 130 | GPIB_Vh_HYST1 | 1.71 | 0.36 | Corners
FF6 | GPIO | Vh | 130 | GPIB_VIH_HYST0 | 1.89 | 1.04 | Corners
FF6 | GPIO | Vh | 130 | GPIB_VIL_HYST0 | 1.89 | 0.86 | Corners
FF6 | GPIO | Vh | 130 | GPIB_VIH_HYST0 | 1.8 | 1 | Corners
FF6 | GPIO | Vh | 130 | GPIB_VIL_HYST0 | 1.8 | 0.82 | Corners
FF6 | GPIO | Vh | 130 | GPIB_VIH_HYST0 | 1.71 | 0.94 | Corners
FF6 | GPIO | Vh | 130 | GPIB_VIL_HYST0 | 1.71 | 0.76 | Corners
FF6 | GPIO | Vh | 25 | GPIB_VIH_HYST1 | 1.89 | 1.14 | Corners
FF6 | GPIO | Vh | 25 | GPIB_VIL_HYST1 | 1.89 | 0.76 | Corners
FF6 | GPIO | Vh | 25 | GPIB_Vh_HYST1 | 1.89 | 0.38 | Corners
FF6 | GPIO | Vh | 25 | GPIB_VIH_HYST1 | 1.8 | 1 | Corners
FF6 | GPIO | Vh | 25 | GPIB_VIL_HYST1 | 1.8 | 0.72 | Corners
FF6 | GPIO | Vh | 25 | GPIB_Vh_HYST1 | 1.8 | 0.28 | Corners
FF6 | GPIO | Vh | 25 | GPIB_VIH_HYST1 | 1.71 | 1.06 | Corners
FF6 | GPIO | Vh | 25 | GPIB_VIL_HYST1 | 1.71 | 0.66 | Corners
FF6 | GPIO | Vh | 25 | GPIB_Vh_HYST1 | 1.71 | 0.4 | Corners
FF6 | GPIO | Vh | 25 | GPIB_VIH_HYST0 | 1.89 | 1.04 | Corners
FF6 | GPIO | Vh | 25 | GPIB_VIL_HYST0 | 1.89 | 0.86 | Corners
FF6 | GPIO | Vh | 25 | GPIB_VIH_HYST0 | 1.8 | 0.98 | Corners
FF6 | GPIO | Vh | 25 | GPIB_VIL_HYST0 | 1.8 | 0.82 | Corners
FF6 | GPIO | Vh | 25 | GPIB_VIH_HYST0 | 1.71 | 0.94 | Corners
FF6 | GPIO | Vh | 25 | GPIB_VIL_HYST0 | 1.71 | 0.76 | Corners
SS7 | GPIO | Vh | -45 | GPIB_VIH_HYST1 | 1.89 | 1.12 | Corners
SS7 | GPIO | Vh | -45 | GPIB_VIL_HYST1 | 1.89 | 0.74 | Corners
SS7 | GPIO | Vh | -45 | GPIB_Vh_HYST1 | 1.89 | 0.38 | Corners
SS7 | GPIO | Vh | -45 | GPIB_VIH_HYST1 | 1.8 | 1.08 | Corners
SS7 | GPIO | Vh | -45 | GPIB_VIL_HYST1 | 1.8 | 0.7 | Corners
SS7 | GPIO | Vh | -45 | GPIB_Vh_HYST1 | 1.8 | 0.38 | Corners
SS7 | GPIO | Vh | -45 | GPIB_VIH_HYST1 | 1.71 | 1.04 | Corners
SS7 | GPIO | Vh | -45 | GPIB_VIL_HYST1 | 1.71 | 0.66 | Corners
SS7 | GPIO | Vh | -45 | GPIB_Vh_HYST1 | 1.71 | 0.38 | Corners
SS7 | GPIO | Vh | -45 | GPIB_VIH_HYST0 | 1.89 | 1.02 | Corners
SS7 | GPIO | Vh | -45 | GPIB_VIL_HYST0 | 1.89 | 0.84 | Corners
SS7 | GPIO | Vh | -45 | GPIB_VIH_HYST0 | 1.8 | 0.96 | Corners
SS7 | GPIO | Vh | -45 | GPIB_VIL_HYST0 | 1.8 | 0.8 | Corners
SS7 | GPIO | Vh | -45 | GPIB_VIH_HYST0 | 1.71 | 0.92 | Corners
SS7 | GPIO | Vh | -45 | GPIB_VIL_HYST0 | 1.71 | 0.76 | Corners
SS7 | GPIO | Vh | 130 | GPIB_VIH_HYST1 | 1.89 | 1.12 | Corners
SS7 | GPIO | Vh | 130 | GPIB_VIL_HYST1 | 1.89 | 0.76 | Corners
SS7 | GPIO | Vh | 130 | GPIB_Vh_HYST1 | 1.89 | 0.36 | Corners
SS7 | GPIO | Vh | 130 | GPIB_VIH_HYST1 | 1.8 | 1.06 | Corners
SS7 | GPIO | Vh | 130 | GPIB_VIL_HYST1 | 1.8 | 0.72 | Corners
SS7 | GPIO | Vh | 130 | GPIB_Vh_HYST1 | 1.8 | 0.34 | Corners
SS7 | GPIO | Vh | 130 | GPIB_VIH_HYST1 | 1.71 | 1.02 | Corners
SS7 | GPIO | Vh | 130 | GPIB_VIL_HYST1 | 1.71 | 0.66 | Corners
SS7 | GPIO | Vh | 130 | GPIB_Vh_HYST1 | 1.71 | 0.36 | Corners
SS7 | GPIO | Vh | 130 | GPIB_VIH_HYST0 | 1.89 | 1.02 | Corners
SS7 | GPIO | Vh | 130 | GPIB_VIL_HYST0 | 1.89 | 0.84 | Corners
SS7 | GPIO | Vh | 130 | GPIB_VIH_HYST0 | 1.8 | 0.98 | Corners
SS7 | GPIO | Vh | 130 | GPIB_VIL_HYST0 | 1.8 | 0.8 | Corners
SS7 | GPIO | Vh | 130 | GPIB_VIH_HYST0 | 1.71 | 0.94 | Corners
SS7 | GPIO | Vh | 130 | GPIB_VIL_HYST0 | 1.71 | 0.76 | Corners
SS7 | GPIO | Vh | 25 | GPIB_VIH_HYST1 | 1.89 | 1.12 | Corners
SS7 | GPIO | Vh | 25 | GPIB_VIL_HYST1 | 1.89 | 0.74 | Corners
SS7 | GPIO | Vh | 25 | GPIB_Vh_HYST1 | 1.89 | 0.38 | Corners
SS7 | GPIO | Vh | 25 | GPIB_VIH_HYST1 | 1.8 | 1.08 | Corners
SS7 | GPIO | Vh | 25 | GPIB_VIL_HYST1 | 1.8 | 0.7 | Corners
SS7 | GPIO | Vh | 25 | GPIB_Vh_HYST1 | 1.8 | 0.38 | Corners
SS7 | GPIO | Vh | 25 | GPIB_VIH_HYST1 | 1.71 | 1.04 | Corners
SS7 | GPIO | Vh | 25 | GPIB_VIL_HYST1 | 1.71 | 0.66 | Corners
SS7 | GPIO | Vh | 25 | GPIB_Vh_HYST1 | 1.71 | 0.38 | Corners
SS7 | GPIO | Vh | 25 | GPIB_VIH_HYST0 | 1.89 | 1.02 | Corners
SS7 | GPIO | Vh | 25 | GPIB_VIL_HYST0 | 1.89 | 0.84 | Corners
SS7 | GPIO | Vh | 25 | GPIB_VIH_HYST0 | 1.8 | 0.98 | Corners
SS7 | GPIO | Vh | 25 | GPIB_VIL_HYST0 | 1.8 | 0.8 | Corners
SS7 | GPIO | Vh | 25 | GPIB_VIH_HYST0 | 1.71 | 0.84 | Corners
SS7 | GPIO | Vh | 25 | GPIB_VIL_HYST0 | 1.71 | 0.76 | Corners
FF7 | GPIO | Vh | -45 | GPIB_VIH_HYST1 | 1.89 | 1.14 | Corners
FF7 | GPIO | Vh | -45 | GPIB_VIL_HYST1 | 1.89 | 0.74 | Corners
FF7 | GPIO | Vh | -45 | GPIB_Vh_HYST1 | 1.89 | 0.4 | Corners
FF7 | GPIO | Vh | -45 | GPIB_VIH_HYST1 | 1.8 | 1.1 | Corners
FF7 | GPIO | Vh | -45 | GPIB_VIL_HYST1 | 1.8 | 0.7 | Corners
FF7 | GPIO | Vh | -45 | GPIB_Vh_HYST1 | 1.8 | 0.4 | Corners
FF7 | GPIO | Vh | -45 | GPIB_VIH_HYST1 | 1.71 | 1.06 | Corners
FF7 | GPIO | Vh | -45 | GPIB_VIL_HYST1 | 1.71 | 0.66 | Corners
FF7 | GPIO | Vh | -45 | GPIB_Vh_HYST1 | 1.71 | 0.4 | Corners
FF7 | GPIO | Vh | -45 | GPIB_VIH_HYST0 | 1.89 | 1.04 | Corners
FF7 | GPIO | Vh | -45 | GPIB_VIL_HYST0 | 1.89 | 0.86 | Corners
FF7 | GPIO | Vh | -45 | GPIB_VIH_HYST0 | 1.8 | 1 | Corners
FF7 | GPIO | Vh | -45 | GPIB_VIL_HYST0 | 1.8 | 0.82 | Corners
FF7 | GPIO | Vh | -45 | GPIB_VIH_HYST0 | 1.71 | 0.96 | Corners
FF7 | GPIO | Vh | -45 | GPIB_VIL_HYST0 | 1.71 | 0.78 | Corners
FF7 | GPIO | Vh | 130 | GPIB_VIH_HYST1 | 1.89 | 1.14 | Corners
FF7 | GPIO | Vh | 130 | GPIB_VIL_HYST1 | 1.89 | 0.76 | Corners
FF7 | GPIO | Vh | 130 | GPIB_Vh_HYST1 | 1.89 | 0.38 | Corners
FF7 | GPIO | Vh | 130 | GPIB_VIH_HYST1 | 1.8 | 1.1 | Corners
FF7 | GPIO | Vh | 130 | GPIB_VIL_HYST1 | 1.8 | 0.72 | Corners
FF7 | GPIO | Vh | 130 | GPIB_Vh_HYST1 | 1.8 | 0.38 | Corners
FF7 | GPIO | Vh | 130 | GPIB_VIH_HYST1 | 1.71 | 1.04 | Corners
FF7 | GPIO | Vh | 130 | GPIB_VIL_HYST1 | 1.71 | 0.68 | Corners
FF7 | GPIO | Vh | 130 | GPIB_Vh_HYST1 | 1.71 | 0.36 | Corners
FF7 | GPIO | Vh | 130 | GPIB_VIH_HYST0 | 1.89 | 1.04 | Corners
FF7 | GPIO | Vh | 130 | GPIB_VIL_HYST0 | 1.89 | 0.86 | Corners
FF7 | GPIO | Vh | 130 | GPIB_VIH_HYST0 | 1.8 | 1 | Corners
FF7 | GPIO | Vh | 130 | GPIB_VIL_HYST0 | 1.8 | 0.82 | Corners
FF7 | GPIO | Vh | 130 | GPIB_VIH_HYST0 | 1.71 | 0.96 | Corners
FF7 | GPIO | Vh | 130 | GPIB_VIL_HYST0 | 1.71 | 0.78 | Corners
FF7 | GPIO | Vh | 25 | GPIB_VIH_HYST1 | 1.89 | 1.14 | Corners
FF7 | GPIO | Vh | 25 | GPIB_VIL_HYST1 | 1.89 | 0.76 | Corners
FF7 | GPIO | Vh | 25 | GPIB_Vh_HYST1 | 1.89 | 0.38 | Corners
FF7 | GPIO | Vh | 25 | GPIB_VIH_HYST1 | 1.8 | 1.1 | Corners
FF7 | GPIO | Vh | 25 | GPIB_VIL_HYST1 | 1.8 | 0.8 | Corners
FF7 | GPIO | Vh | 25 | GPIB_Vh_HYST1 | 1.8 | 0.3 | Corners
FF7 | GPIO | Vh | 25 | GPIB_VIH_HYST1 | 1.71 | 1.06 | Corners
FF7 | GPIO | Vh | 25 | GPIB_VIL_HYST1 | 1.71 | 0.66 | Corners
FF7 | GPIO | Vh | 25 | GPIB_Vh_HYST1 | 1.71 | 0.4 | Corners
FF7 | GPIO | Vh | 25 | GPIB_VIH_HYST0 | 1.89 | 1.04 | Corners
FF7 | GPIO | Vh | 25 | GPIB_VIL_HYST0 | 1.89 | 0.86 | Corners
FF7 | GPIO | Vh | 25 | GPIB_VIH_HYST0 | 1.8 | 1 | Corners
FF7 | GPIO | Vh | 25 | GPIB_VIL_HYST0 | 1.8 | 0.82 | Corners
FF7 | GPIO | Vh | 25 | GPIB_VIH_HYST0 | 1.71 | 0.96 | Corners
FF7 | GPIO | Vh | 25 | GPIB_VIL_HYST0 | 1.71 | 0.78 | Corners
FF8 | GPIO | Vh | -45 | GPIB_VIH_HYST1 | 1.89 | 1.12 | Corners
FF8 | GPIO | Vh | -45 | GPIB_VIL_HYST1 | 1.89 | 0.74 | Corners
FF8 | GPIO | Vh | -45 | GPIB_Vh_HYST1 | 1.89 | 0.38 | Corners
FF8 | GPIO | Vh | -45 | GPIB_VIH_HYST1 | 1.8 | 1.08 | Corners
FF8 | GPIO | Vh | -45 | GPIB_VIL_HYST1 | 1.8 | 0.78 | Corners
FF8 | GPIO | Vh | -45 | GPIB_Vh_HYST1 | 1.8 | 0.3 | Corners
FF8 | GPIO | Vh | -45 | GPIB_VIH_HYST1 | 1.71 | 1.04 | Corners
FF8 | GPIO | Vh | -45 | GPIB_VIL_HYST1 | 1.71 | 0.64 | Corners
FF8 | GPIO | Vh | -45 | GPIB_Vh_HYST1 | 1.71 | 0.4 | Corners
FF8 | GPIO | Vh | -45 | GPIB_VIH_HYST0 | 1.89 | 1.04 | Corners
FF8 | GPIO | Vh | -45 | GPIB_VIL_HYST0 | 1.89 | 0.86 | Corners
FF8 | GPIO | Vh | -45 | GPIB_VIH_HYST0 | 1.8 | 0.98 | Corners
FF8 | GPIO | Vh | -45 | GPIB_VIL_HYST0 | 1.8 | 0.8 | Corners
FF8 | GPIO | Vh | -45 | GPIB_VIH_HYST0 | 1.71 | 0.94 | Corners
FF8 | GPIO | Vh | -45 | GPIB_VIL_HYST0 | 1.71 | 0.76 | Corners
FF8 | GPIO | Vh | 130 | GPIB_VIH_HYST1 | 1.89 | 1.12 | Corners
FF8 | GPIO | Vh | 130 | GPIB_VIL_HYST1 | 1.89 | 0.76 | Corners
FF8 | GPIO | Vh | 130 | GPIB_Vh_HYST1 | 1.89 | 0.36 | Corners
FF8 | GPIO | Vh | 130 | GPIB_VIH_HYST1 | 1.8 | 0.98 | Corners
FF8 | GPIO | Vh | 130 | GPIB_VIL_HYST1 | 1.8 | 0.7 | Corners
FF8 | GPIO | Vh | 130 | GPIB_Vh_HYST1 | 1.8 | 0.28 | Corners
FF8 | GPIO | Vh | 130 | GPIB_VIH_HYST1 | 1.71 | 1.02 | Corners
FF8 | GPIO | Vh | 130 | GPIB_VIL_HYST1 | 1.71 | 0.66 | Corners
FF8 | GPIO | Vh | 130 | GPIB_Vh_HYST1 | 1.71 | 0.36 | Corners
FF8 | GPIO | Vh | 130 | GPIB_VIH_HYST0 | 1.89 | 1.04 | Corners
FF8 | GPIO | Vh | 130 | GPIB_VIL_HYST0 | 1.89 | 0.86 | Corners
FF8 | GPIO | Vh | 130 | GPIB_VIH_HYST0 | 1.8 | 0.98 | Corners
FF8 | GPIO | Vh | 130 | GPIB_VIL_HYST0 | 1.8 | 0.8 | Corners
FF8 | GPIO | Vh | 130 | GPIB_VIH_HYST0 | 1.71 | 0.94 | Corners
FF8 | GPIO | Vh | 130 | GPIB_VIL_HYST0 | 1.71 | 0.76 | Corners
FF8 | GPIO | Vh | 25 | GPIB_VIH_HYST1 | 1.89 | 1.12 | Corners
FF8 | GPIO | Vh | 25 | GPIB_VIL_HYST1 | 1.89 | 0.74 | Corners
FF8 | GPIO | Vh | 25 | GPIB_Vh_HYST1 | 1.89 | 0.38 | Corners
FF8 | GPIO | Vh | 25 | GPIB_VIH_HYST1 | 1.8 | 1.08 | Corners
FF8 | GPIO | Vh | 25 | GPIB_VIL_HYST1 | 1.8 | 0.7 | Corners
FF8 | GPIO | Vh | 25 | GPIB_Vh_HYST1 | 1.8 | 0.38 | Corners
FF8 | GPIO | Vh | 25 | GPIB_VIH_HYST1 | 1.71 | 1.04 | Corners
FF8 | GPIO | Vh | 25 | GPIB_VIL_HYST1 | 1.71 | 0.66 | Corners
FF8 | GPIO | Vh | 25 | GPIB_Vh_HYST1 | 1.71 | 0.38 | Corners
FF8 | GPIO | Vh | 25 | GPIB_VIH_HYST0 | 1.89 | 1.04 | Corners
FF8 | GPIO | Vh | 25 | GPIB_VIL_HYST0 | 1.89 | 0.86 | Corners
FF8 | GPIO | Vh | 25 | GPIB_VIH_HYST0 | 1.8 | 0.98 | Corners
FF8 | GPIO | Vh | 25 | GPIB_VIL_HYST0 | 1.8 | 0.8 | Corners
FF8 | GPIO | Vh | 25 | GPIB_VIH_HYST0 | 1.71 | 0.94 | Corners
FF8 | GPIO | Vh | 25 | GPIB_VIL_HYST0 | 1.71 | 0.76 | Corners
SF7 | GPIO | Vh | -45 | GPIB_VIH_HYST1 | 1.89 | 1.16 | Corners
SF7 | GPIO | Vh | -45 | GPIB_VIL_HYST1 | 1.89 | 0.76 | Corners
SF7 | GPIO | Vh | -45 | GPIB_Vh_HYST1 | 1.89 | 0.4 | Corners
SF7 | GPIO | Vh | -45 | GPIB_VIH_HYST1 | 1.8 | 1.12 | Corners
SF7 | GPIO | Vh | -45 | GPIB_VIL_HYST1 | 1.8 | 0.72 | Corners
SF7 | GPIO | Vh | -45 | GPIB_Vh_HYST1 | 1.8 | 0.4 | Corners
SF7 | GPIO | Vh | -45 | GPIB_VIH_HYST1 | 1.71 | 1.08 | Corners
SF7 | GPIO | Vh | -45 | GPIB_VIL_HYST1 | 1.71 | 0.66 | Corners
SF7 | GPIO | Vh | -45 | GPIB_Vh_HYST1 | 1.71 | 0.42 | Corners
SF7 | GPIO | Vh | -45 | GPIB_VIH_HYST0 | 1.89 | 1.06 | Corners
SF7 | GPIO | Vh | -45 | GPIB_VIL_HYST0 | 1.89 | 0.88 | Corners
SF7 | GPIO | Vh | -45 | GPIB_VIH_HYST0 | 1.8 | 1 | Corners
SF7 | GPIO | Vh | -45 | GPIB_VIL_HYST0 | 1.8 | 0.82 | Corners
SF7 | GPIO | Vh | -45 | GPIB_VIH_HYST0 | 1.71 | 0.96 | Corners
SF7 | GPIO | Vh | -45 | GPIB_VIL_HYST0 | 1.71 | 0.78 | Corners
SF7 | GPIO | Vh | 130 | GPIB_VIH_HYST1 | 1.89 | 1.14 | Corners
SF7 | GPIO | Vh | 130 | GPIB_VIL_HYST1 | 1.89 | 0.78 | Corners
SF7 | GPIO | Vh | 130 | GPIB_Vh_HYST1 | 1.89 | 0.36 | Corners
SF7 | GPIO | Vh | 130 | GPIB_VIH_HYST1 | 1.8 | 1.1 | Corners
SF7 | GPIO | Vh | 130 | GPIB_VIL_HYST1 | 1.8 | 0.72 | Corners
SF7 | GPIO | Vh | 130 | GPIB_Vh_HYST1 | 1.8 | 0.38 | Corners
SF7 | GPIO | Vh | 130 | GPIB_VIH_HYST1 | 1.71 | 1.06 | Corners
SF7 | GPIO | Vh | 130 | GPIB_VIL_HYST1 | 1.71 | 0.68 | Corners
SF7 | GPIO | Vh | 130 | GPIB_Vh_HYST1 | 1.71 | 0.38 | Corners
SF7 | GPIO | Vh | 130 | GPIB_VIH_HYST0 | 1.89 | 1.06 | Corners
SF7 | GPIO | Vh | 130 | GPIB_VIL_HYST0 | 1.89 | 0.88 | Corners
SF7 | GPIO | Vh | 130 | GPIB_VIH_HYST0 | 1.8 | 1.02 | Corners
SF7 | GPIO | Vh | 130 | GPIB_VIL_HYST0 | 1.8 | 0.84 | Corners
SF7 | GPIO | Vh | 130 | GPIB_VIH_HYST0 | 1.71 | 0.96 | Corners
SF7 | GPIO | Vh | 130 | GPIB_VIL_HYST0 | 1.71 | 0.78 | Corners
SF7 | GPIO | Vh | 25 | GPIB_VIH_HYST1 | 1.89 | 1.14 | Corners
SF7 | GPIO | Vh | 25 | GPIB_VIL_HYST1 | 1.89 | 0.76 | Corners
SF7 | GPIO | Vh | 25 | GPIB_Vh_HYST1 | 1.89 | 0.38 | Corners
SF7 | GPIO | Vh | 25 | GPIB_VIH_HYST1 | 1.8 | 1.1 | Corners
SF7 | GPIO | Vh | 25 | GPIB_VIL_HYST1 | 1.8 | 0.72 | Corners
SF7 | GPIO | Vh | 25 | GPIB_Vh_HYST1 | 1.8 | 0.38 | Corners
SF7 | GPIO | Vh | 25 | GPIB_VIH_HYST1 | 1.71 | 1.06 | Corners
SF7 | GPIO | Vh | 25 | GPIB_VIL_HYST1 | 1.71 | 0.68 | Corners
SF7 | GPIO | Vh | 25 | GPIB_Vh_HYST1 | 1.71 | 0.38 | Corners
SF7 | GPIO | Vh | 25 | GPIB_VIH_HYST0 | 1.89 | 1.06 | Corners
SF7 | GPIO | Vh | 25 | GPIB_VIL_HYST0 | 1.89 | 0.88 | Corners
SF7 | GPIO | Vh | 25 | GPIB_VIH_HYST0 | 1.8 | 1.02 | Corners
SF7 | GPIO | Vh | 25 | GPIB_VIL_HYST0 | 1.8 | 0.84 | Corners
SF7 | GPIO | Vh | 25 | GPIB_VIH_HYST0 | 1.71 | 0.96 | Corners
SF7 | GPIO | Vh | 25 | GPIB_VIL_HYST0 | 1.71 | 0.78 | Corners
SF5 | GPIO | Vh | -45 | GPIB_VIH_HYST1 | 1.89 | 1.14 | Corners
SF5 | GPIO | Vh | -45 | GPIB_VIL_HYST1 | 1.89 | 0.76 | Corners
SF5 | GPIO | Vh | -45 | GPIB_Vh_HYST1 | 1.89 | 0.38 | Corners
SF5 | GPIO | Vh | -45 | GPIB_VIH_HYST1 | 1.8 | 1.12 | Corners
SF5 | GPIO | Vh | -45 | GPIB_VIL_HYST1 | 1.8 | 0.72 | Corners
SF5 | GPIO | Vh | -45 | GPIB_Vh_HYST1 | 1.8 | 0.4 | Corners
SF5 | GPIO | Vh | -45 | GPIB_VIH_HYST1 | 1.71 | 1.08 | Corners
SF5 | GPIO | Vh | -45 | GPIB_VIL_HYST1 | 1.71 | 0.68 | Corners
SF5 | GPIO | Vh | -45 | GPIB_Vh_HYST1 | 1.71 | 0.4 | Corners
SF5 | GPIO | Vh | -45 | GPIB_VIH_HYST0 | 1.89 | 1.04 | Corners
SF5 | GPIO | Vh | -45 | GPIB_VIL_HYST0 | 1.89 | 0.86 | Corners
SF5 | GPIO | Vh | -45 | GPIB_VIH_HYST0 | 1.8 | 1 | Corners
SF5 | GPIO | Vh | -45 | GPIB_VIL_HYST0 | 1.8 | 0.82 | Corners
SF5 | GPIO | Vh | -45 | GPIB_VIH_HYST0 | 1.71 | 0.96 | Corners
SF5 | GPIO | Vh | -45 | GPIB_VIL_HYST0 | 1.71 | 0.78 | Corners
SF5 | GPIO | Vh | 130 | GPIB_VIH_HYST1 | 1.89 | 1.14 | Corners
SF5 | GPIO | Vh | 130 | GPIB_VIL_HYST1 | 1.89 | 0.78 | Corners
SF5 | GPIO | Vh | 130 | GPIB_Vh_HYST1 | 1.89 | 0.36 | Corners
SF5 | GPIO | Vh | 130 | GPIB_VIH_HYST1 | 1.8 | 1.1 | Corners
SF5 | GPIO | Vh | 130 | GPIB_VIL_HYST1 | 1.8 | 0.74 | Corners
SF5 | GPIO | Vh | 130 | GPIB_Vh_HYST1 | 1.8 | 0.36 | Corners
SF5 | GPIO | Vh | 130 | GPIB_VIH_HYST1 | 1.71 | 1.06 | Corners
SF5 | GPIO | Vh | 130 | GPIB_VIL_HYST1 | 1.71 | 0.7 | Corners
SF5 | GPIO | Vh | 130 | GPIB_Vh_HYST1 | 1.71 | 0.36 | Corners
SF5 | GPIO | Vh | 130 | GPIB_VIH_HYST0 | 1.89 | 1.06 | Corners
SF5 | GPIO | Vh | 130 | GPIB_VIL_HYST0 | 1.89 | 0.88 | Corners
SF5 | GPIO | Vh | 130 | GPIB_VIH_HYST0 | 1.8 | 1 | Corners
SF5 | GPIO | Vh | 130 | GPIB_VIL_HYST0 | 1.8 | 0.92 | Corners
SF5 | GPIO | Vh | 130 | GPIB_VIH_HYST0 | 1.71 | 0.96 | Corners
SF5 | GPIO | Vh | 130 | GPIB_VIL_HYST0 | 1.71 | 0.78 | Corners
SF5 | GPIO | Vh | 25 | GPIB_VIH_HYST1 | 1.89 | 1.14 | Corners
SF5 | GPIO | Vh | 25 | GPIB_VIL_HYST1 | 1.89 | 0.76 | Corners
SF5 | GPIO | Vh | 25 | GPIB_Vh_HYST1 | 1.89 | 0.38 | Corners
SF5 | GPIO | Vh | 25 | GPIB_VIH_HYST1 | 1.8 | 1.1 | Corners
SF5 | GPIO | Vh | 25 | GPIB_VIL_HYST1 | 1.8 | 0.72 | Corners
SF5 | GPIO | Vh | 25 | GPIB_Vh_HYST1 | 1.8 | 0.38 | Corners
SF5 | GPIO | Vh | 25 | GPIB_VIH_HYST1 | 1.71 | 1.06 | Corners
SF5 | GPIO | Vh | 25 | GPIB_VIL_HYST1 | 1.71 | 0.68 | Corners
SF5 | GPIO | Vh | 25 | GPIB_Vh_HYST1 | 1.71 | 0.38 | Corners
SF5 | GPIO | Vh | 25 | GPIB_VIH_HYST0 | 1.89 | 1.06 | Corners
SF5 | GPIO | Vh | 25 | GPIB_VIL_HYST0 | 1.89 | 0.88 | Corners
SF5 | GPIO | Vh | 25 | GPIB_VIH_HYST0 | 1.8 | 1 | Corners
SF5 | GPIO | Vh | 25 | GPIB_VIL_HYST0 | 1.8 | 0.82 | Corners
SF5 | GPIO | Vh | 25 | GPIB_VIH_HYST0 | 1.71 | 0.96 | Corners
SF5 | GPIO | Vh | 25 | GPIB_VIL_HYST0 | 1.71 | 0.78 | Corners
SF6 | GPIO | Vh | -45 | GPIB_VIH_HYST1 | 1.89 | 1.12 | Corners
SF6 | GPIO | Vh | -45 | GPIB_VIL_HYST1 | 1.89 | 0.74 | Corners
SF6 | GPIO | Vh | -45 | GPIB_Vh_HYST1 | 1.89 | 0.38 | Corners
SF6 | GPIO | Vh | -45 | GPIB_VIH_HYST1 | 1.8 | 1.08 | Corners
SF6 | GPIO | Vh | -45 | GPIB_VIL_HYST1 | 1.8 | 0.7 | Corners
SF6 | GPIO | Vh | -45 | GPIB_Vh_HYST1 | 1.8 | 0.38 | Corners
SF6 | GPIO | Vh | -45 | GPIB_VIH_HYST1 | 1.71 | 1.04 | Corners
SF6 | GPIO | Vh | -45 | GPIB_VIL_HYST1 | 1.71 | 0.66 | Corners
SF6 | GPIO | Vh | -45 | GPIB_Vh_HYST1 | 1.71 | 0.38 | Corners
SF6 | GPIO | Vh | -45 | GPIB_VIH_HYST0 | 1.89 | 1.04 | Corners
SF6 | GPIO | Vh | -45 | GPIB_VIL_HYST0 | 1.89 | 0.86 | Corners
SF6 | GPIO | Vh | -45 | GPIB_VIH_HYST0 | 1.8 | 1 | Corners
SF6 | GPIO | Vh | -45 | GPIB_VIL_HYST0 | 1.8 | 0.82 | Corners
SF6 | GPIO | Vh | -45 | GPIB_VIH_HYST0 | 1.71 | 0.96 | Corners
SF6 | GPIO | Vh | -45 | GPIB_VIL_HYST0 | 1.71 | 0.78 | Corners
SF6 | GPIO | Vh | 130 | GPIB_VIH_HYST1 | 1.89 | 1.12 | Corners
SF6 | GPIO | Vh | 130 | GPIB_VIL_HYST1 | 1.89 | 0.76 | Corners
SF6 | GPIO | Vh | 130 | GPIB_Vh_HYST1 | 1.89 | 0.36 | Corners
SF6 | GPIO | Vh | 130 | GPIB_VIH_HYST1 | 1.8 | 1.08 | Corners
SF6 | GPIO | Vh | 130 | GPIB_VIL_HYST1 | 1.8 | 0.72 | Corners
SF6 | GPIO | Vh | 130 | GPIB_Vh_HYST1 | 1.8 | 0.36 | Corners
SF6 | GPIO | Vh | 130 | GPIB_VIH_HYST1 | 1.71 | 1.02 | Corners
SF6 | GPIO | Vh | 130 | GPIB_VIL_HYST1 | 1.71 | 0.68 | Corners
SF6 | GPIO | Vh | 130 | GPIB_Vh_HYST1 | 1.71 | 0.34 | Corners
SF6 | GPIO | Vh | 130 | GPIB_VIH_HYST0 | 1.89 | 1.04 | Corners
SF6 | GPIO | Vh | 130 | GPIB_VIL_HYST0 | 1.89 | 0.86 | Corners
SF6 | GPIO | Vh | 130 | GPIB_VIH_HYST0 | 1.8 | 1 | Corners
SF6 | GPIO | Vh | 130 | GPIB_VIL_HYST0 | 1.8 | 0.82 | Corners
SF6 | GPIO | Vh | 130 | GPIB_VIH_HYST0 | 1.71 | 0.96 | Corners
SF6 | GPIO | Vh | 130 | GPIB_VIL_HYST0 | 1.71 | 0.78 | Corners
SF6 | GPIO | Vh | 25 | GPIB_VIH_HYST1 | 1.89 | 1.12 | Corners
SF6 | GPIO | Vh | 25 | GPIB_VIL_HYST1 | 1.89 | 0.76 | Corners
SF6 | GPIO | Vh | 25 | GPIB_Vh_HYST1 | 1.89 | 0.36 | Corners
SF6 | GPIO | Vh | 25 | GPIB_VIH_HYST1 | 1.8 | 1.08 | Corners
SF6 | GPIO | Vh | 25 | GPIB_VIL_HYST1 | 1.8 | 0.7 | Corners
SF6 | GPIO | Vh | 25 | GPIB_Vh_HYST1 | 1.8 | 0.38 | Corners
SF6 | GPIO | Vh | 25 | GPIB_VIH_HYST1 | 1.71 | 1.04 | Corners
SF6 | GPIO | Vh | 25 | GPIB_VIL_HYST1 | 1.71 | 0.66 | Corners
SF6 | GPIO | Vh | 25 | GPIB_Vh_HYST1 | 1.71 | 0.38 | Corners
SF6 | GPIO | Vh | 25 | GPIB_VIH_HYST0 | 1.89 | 1.04 | Corners
SF6 | GPIO | Vh | 25 | GPIB_VIL_HYST0 | 1.89 | 0.86 | Corners
SF6 | GPIO | Vh | 25 | GPIB_VIH_HYST0 | 1.8 | 1 | Corners
SF6 | GPIO | Vh | 25 | GPIB_VIL_HYST0 | 1.8 | 0.82 | Corners
SF6 | GPIO | Vh | 25 | GPIB_VIH_HYST0 | 1.71 | 0.96 | Corners
SF6 | GPIO | Vh | 25 | GPIB_VIL_HYST0 | 1.71 | 0.78 | Corners
SS6 | GPIO | Vh | -45 | GPIB_VIH_HYST1 | 1.89 | 1.14 | Corners
SS6 | GPIO | Vh | -45 | GPIB_VIL_HYST1 | 1.89 | 0.74 | Corners
SS6 | GPIO | Vh | -45 | GPIB_Vh_HYST1 | 1.89 | 0.4 | Corners
SS6 | GPIO | Vh | -45 | GPIB_VIH_HYST1 | 1.8 | 1.1 | Corners
SS6 | GPIO | Vh | -45 | GPIB_VIL_HYST1 | 1.8 | 0.78 | Corners
SS6 | GPIO | Vh | -45 | GPIB_Vh_HYST1 | 1.8 | 0.32 | Corners
SS6 | GPIO | Vh | -45 | GPIB_VIH_HYST1 | 1.71 | 1.06 | Corners
SS6 | GPIO | Vh | -45 | GPIB_VIL_HYST1 | 1.71 | 0.64 | Corners
SS6 | GPIO | Vh | -45 | GPIB_Vh_HYST1 | 1.71 | 0.42 | Corners
SS6 | GPIO | Vh | -45 | GPIB_VIH_HYST0 | 1.89 | 1.02 | Corners
SS6 | GPIO | Vh | -45 | GPIB_VIL_HYST0 | 1.89 | 0.84 | Corners
SS6 | GPIO | Vh | -45 | GPIB_VIH_HYST0 | 1.8 | 0.98 | Corners
SS6 | GPIO | Vh | -45 | GPIB_VIL_HYST0 | 1.8 | 0.8 | Corners
SS6 | GPIO | Vh | -45 | GPIB_VIH_HYST0 | 1.71 | 0.94 | Corners
SS6 | GPIO | Vh | -45 | GPIB_VIL_HYST0 | 1.71 | 0.76 | Corners
SS6 | GPIO | Vh | 130 | GPIB_VIH_HYST1 | 1.89 | 1.12 | Corners
SS6 | GPIO | Vh | 130 | GPIB_VIL_HYST1 | 1.89 | 0.76 | Corners
SS6 | GPIO | Vh | 130 | GPIB_Vh_HYST1 | 1.89 | 0.36 | Corners
SS6 | GPIO | Vh | 130 | GPIB_VIH_HYST1 | 1.8 | 1.08 | Corners
SS6 | GPIO | Vh | 130 | GPIB_VIL_HYST1 | 1.8 | 0.72 | Corners
SS6 | GPIO | Vh | 130 | GPIB_Vh_HYST1 | 1.8 | 0.36 | Corners
SS6 | GPIO | Vh | 130 | GPIB_VIH_HYST1 | 1.71 | 1.04 | Corners
SS6 | GPIO | Vh | 130 | GPIB_VIL_HYST1 | 1.71 | 0.68 | Corners
SS6 | GPIO | Vh | 130 | GPIB_Vh_HYST1 | 1.71 | 0.36 | Corners
SS6 | GPIO | Vh | 130 | GPIB_VIH_HYST0 | 1.89 | 1.02 | Corners
SS6 | GPIO | Vh | 130 | GPIB_VIL_HYST0 | 1.89 | 0.84 | Corners
SS6 | GPIO | Vh | 130 | GPIB_VIH_HYST0 | 1.8 | 0.98 | Corners
SS6 | GPIO | Vh | 130 | GPIB_VIL_HYST0 | 1.8 | 0.8 | Corners
SS6 | GPIO | Vh | 130 | GPIB_VIH_HYST0 | 1.71 | 0.94 | Corners
SS6 | GPIO | Vh | 130 | GPIB_VIL_HYST0 | 1.71 | 0.76 | Corners
SS6 | GPIO | Vh | 25 | GPIB_VIH_HYST1 | 1.89 | 1.12 | Corners
SS6 | GPIO | Vh | 25 | GPIB_VIL_HYST1 | 1.89 | 0.74 | Corners
SS6 | GPIO | Vh | 25 | GPIB_Vh_HYST1 | 1.89 | 0.38 | Corners
SS6 | GPIO | Vh | 25 | GPIB_VIH_HYST1 | 1.8 | 1.08 | Corners
SS6 | GPIO | Vh | 25 | GPIB_VIL_HYST1 | 1.8 | 0.7 | Corners
SS6 | GPIO | Vh | 25 | GPIB_Vh_HYST1 | 1.8 | 0.38 | Corners
SS6 | GPIO | Vh | 25 | GPIB_VIH_HYST1 | 1.71 | 1.04 | Corners
SS6 | GPIO | Vh | 25 | GPIB_VIL_HYST1 | 1.71 | 0.66 | Corners
SS6 | GPIO | Vh | 25 | GPIB_Vh_HYST1 | 1.71 | 0.38 | Corners
SS6 | GPIO | Vh | 25 | GPIB_VIH_HYST0 | 1.89 | 1.02 | Corners
SS6 | GPIO | Vh | 25 | GPIB_VIL_HYST0 | 1.89 | 0.84 | Corners
SS6 | GPIO | Vh | 25 | GPIB_VIH_HYST0 | 1.8 | 0.98 | Corners
SS6 | GPIO | Vh | 25 | GPIB_VIL_HYST0 | 1.8 | 0.8 | Corners
SS6 | GPIO | Vh | 25 | GPIB_VIH_HYST0 | 1.71 | 0.94 | Corners
SS6 | GPIO | Vh | 25 | GPIB_VIL_HYST0 | 1.71 | 0.76 | Corners
SS7 | GPIO | Vh | -45 | GPIB_VIH_HYST1 | 1.89 | 1.12 | Corners
SS7 | GPIO | Vh | -45 | GPIB_VIL_HYST1 | 1.89 | 0.74 | Corners
SS7 | GPIO | Vh | -45 | GPIB_Vh_HYST1 | 1.89 | 0.38 | Corners
SS7 | GPIO | Vh | -45 | GPIB_VIH_HYST1 | 1.8 | 1.08 | Corners
SS7 | GPIO | Vh | -45 | GPIB_VIL_HYST1 | 1.8 | 0.7 | Corners
SS7 | GPIO | Vh | -45 | GPIB_Vh_HYST1 | 1.8 | 0.38 | Corners
SS7 | GPIO | Vh | -45 | GPIB_VIH_HYST1 | 1.71 | 1.04 | Corners
SS7 | GPIO | Vh | -45 | GPIB_VIL_HYST1 | 1.71 | 0.64 | Corners
SS7 | GPIO | Vh | -45 | GPIB_Vh_HYST1 | 1.71 | 0.4 | Corners
SS7 | GPIO | Vh | -45 | GPIB_VIH_HYST0 | 1.89 | 1 | Corners
SS7 | GPIO | Vh | -45 | GPIB_VIL_HYST0 | 1.89 | 0.82 | Corners
SS7 | GPIO | Vh | -45 | GPIB_VIH_HYST0 | 1.8 | 0.96 | Corners
SS7 | GPIO | Vh | -45 | GPIB_VIL_HYST0 | 1.8 | 0.78 | Corners
SS7 | GPIO | Vh | -45 | GPIB_VIH_HYST0 | 1.71 | 0.92 | Corners
SS7 | GPIO | Vh | -45 | GPIB_VIL_HYST0 | 1.71 | 0.74 | Corners
SS7 | GPIO | Vh | 130 | GPIB_VIH_HYST1 | 1.89 | 1.1 | Corners
SS7 | GPIO | Vh | 130 | GPIB_VIL_HYST1 | 1.89 | 0.76 | Corners
SS7 | GPIO | Vh | 130 | GPIB_Vh_HYST1 | 1.89 | 0.34 | Corners
SS7 | GPIO | Vh | 130 | GPIB_VIH_HYST1 | 1.8 | 1.06 | Corners
SS7 | GPIO | Vh | 130 | GPIB_VIL_HYST1 | 1.8 | 0.8 | Corners
SS7 | GPIO | Vh | 130 | GPIB_Vh_HYST1 | 1.8 | 0.26 | Corners
SS7 | GPIO | Vh | 130 | GPIB_VIH_HYST0 | 1.89 | 1.02 | Corners
SS7 | GPIO | Vh | 130 | GPIB_VIL_HYST0 | 1.89 | 0.84 | Corners
SS7 | GPIO | Vh | 130 | GPIB_VIH_HYST0 | 1.8 | 0.98 | Corners
SS7 | GPIO | Vh | 130 | GPIB_VIL_HYST0 | 1.8 | 0.8 | Corners
SS7 | GPIO | Vh | 25 | GPIB_VIH_HYST1 | 1.89 | 1.12 | Corners
SS7 | GPIO | Vh | 25 | GPIB_VIL_HYST1 | 1.89 | 0.74 | Corners
SS7 | GPIO | Vh | 25 | GPIB_Vh_HYST1 | 1.89 | 0.38 | Corners
SS7 | GPIO | Vh | 25 | GPIB_VIH_HYST1 | 1.8 | 1.08 | Corners
SS7 | GPIO | Vh | 25 | GPIB_VIL_HYST1 | 1.8 | 0.7 | Corners
SS7 | GPIO | Vh | 25 | GPIB_Vh_HYST1 | 1.8 | 0.38 | Corners
SS7 | GPIO | Vh | 25 | GPIB_VIH_HYST1 | 1.71 | 1.04 | Corners
SS7 | GPIO | Vh | 25 | GPIB_VIL_HYST1 | 1.71 | 0.66 | Corners
SS7 | GPIO | Vh | 25 | GPIB_Vh_HYST1 | 1.71 | 0.38 | Corners
SS7 | GPIO | Vh | 25 | GPIB_VIH_HYST0 | 1.89 | 1.02 | Corners
SS7 | GPIO | Vh | 25 | GPIB_VIL_HYST0 | 1.89 | 0.84 | Corners
SS7 | GPIO | Vh | 25 | GPIB_VIH_HYST0 | 1.8 | 0.98 | Corners
SS7 | GPIO | Vh | 25 | GPIB_VIL_HYST0 | 1.8 | 0.8 | Corners
SS7 | GPIO | Vh | 25 | GPIB_VIH_HYST0 | 1.71 | 0.94 | Corners
SS7 | GPIO | Vh | 25 | GPIB_VIL_HYST0 | 1.71 | 0.76 | Corners
FS7 | GPIO | Vh | -45 | GPIB_VIH_HYST1 | 1.89 | 1.12 | Corners
FS7 | GPIO | Vh | -45 | GPIB_VIL_HYST1 | 1.89 | 0.74 | Corners
FS7 | GPIO | Vh | -45 | GPIB_Vh_HYST1 | 1.89 | 0.38 | Corners
FS7 | GPIO | Vh | -45 | GPIB_VIH_HYST1 | 1.8 | 1.08 | Corners
FS7 | GPIO | Vh | -45 | GPIB_VIL_HYST1 | 1.8 | 0.7 | Corners
FS7 | GPIO | Vh | -45 | GPIB_Vh_HYST1 | 1.8 | 0.38 | Corners
FS7 | GPIO | Vh | -45 | GPIB_VIH_HYST1 | 1.71 | 1.04 | Corners
FS7 | GPIO | Vh | -45 | GPIB_VIL_HYST1 | 1.71 | 0.74 | Corners
FS7 | GPIO | Vh | -45 | GPIB_Vh_HYST1 | 1.71 | 0.3 | Corners
FS7 | GPIO | Vh | -45 | GPIB_VIH_HYST0 | 1.89 | 1.02 | Corners
FS7 | GPIO | Vh | -45 | GPIB_VIL_HYST0 | 1.89 | 0.84 | Corners
FS7 | GPIO | Vh | -45 | GPIB_VIH_HYST0 | 1.8 | 0.98 | Corners
FS7 | GPIO | Vh | -45 | GPIB_VIL_HYST0 | 1.8 | 0.8 | Corners
FS7 | GPIO | Vh | -45 | GPIB_VIH_HYST0 | 1.71 | 0.94 | Corners
FS7 | GPIO | Vh | -45 | GPIB_VIL_HYST0 | 1.71 | 0.76 | Corners
FS7 | GPIO | Vh | 130 | GPIB_VIH_HYST1 | 1.89 | 1.1 | Corners
FS7 | GPIO | Vh | 130 | GPIB_VIL_HYST1 | 1.89 | 0.76 | Corners
FS7 | GPIO | Vh | 130 | GPIB_Vh_HYST1 | 1.89 | 0.34 | Corners
FS7 | GPIO | Vh | 130 | GPIB_VIH_HYST1 | 1.8 | 1.06 | Corners
FS7 | GPIO | Vh | 130 | GPIB_VIL_HYST1 | 1.8 | 0.7 | Corners
FS7 | GPIO | Vh | 130 | GPIB_Vh_HYST1 | 1.8 | 0.36 | Corners
FS7 | GPIO | Vh | 130 | GPIB_VIH_HYST1 | 1.71 | 1.02 | Corners
FS7 | GPIO | Vh | 130 | GPIB_VIL_HYST1 | 1.71 | 0.66 | Corners
FS7 | GPIO | Vh | 130 | GPIB_Vh_HYST1 | 1.71 | 0.36 | Corners
FS7 | GPIO | Vh | 130 | GPIB_VIH_HYST0 | 1.89 | 1.02 | Corners
FS7 | GPIO | Vh | 130 | GPIB_VIL_HYST0 | 1.89 | 0.84 | Corners
FS7 | GPIO | Vh | 130 | GPIB_VIH_HYST0 | 1.8 | 0.98 | Corners
FS7 | GPIO | Vh | 130 | GPIB_VIL_HYST0 | 1.8 | 0.8 | Corners
FS7 | GPIO | Vh | 130 | GPIB_VIH_HYST0 | 1.71 | 0.94 | Corners
FS7 | GPIO | Vh | 130 | GPIB_VIL_HYST0 | 1.71 | 0.76 | Corners
FS7 | GPIO | Vh | 25 | GPIB_VIH_HYST1 | 1.89 | 1.1 | Corners
FS7 | GPIO | Vh | 25 | GPIB_VIL_HYST1 | 1.89 | 0.74 | Corners
FS7 | GPIO | Vh | 25 | GPIB_Vh_HYST1 | 1.89 | 0.36 | Corners
FS7 | GPIO | Vh | 25 | GPIB_VIH_HYST1 | 1.8 | 1.06 | Corners
FS7 | GPIO | Vh | 25 | GPIB_VIL_HYST1 | 1.8 | 0.7 | Corners
FS7 | GPIO | Vh | 25 | GPIB_Vh_HYST1 | 1.8 | 0.36 | Corners
FS7 | GPIO | Vh | 25 | GPIB_VIH_HYST1 | 1.71 | 1.02 | Corners
FS7 | GPIO | Vh | 25 | GPIB_VIL_HYST1 | 1.71 | 0.66 | Corners
FS7 | GPIO | Vh | 25 | GPIB_Vh_HYST1 | 1.71 | 0.36 | Corners
FS7 | GPIO | Vh | 25 | GPIB_VIH_HYST0 | 1.89 | 1.02 | Corners
FS7 | GPIO | Vh | 25 | GPIB_VIL_HYST0 | 1.89 | 0.84 | Corners
FS7 | GPIO | Vh | 25 | GPIB_VIH_HYST0 | 1.8 | 0.98 | Corners
FS7 | GPIO | Vh | 25 | GPIB_VIL_HYST0 | 1.8 | 0.8 | Corners
FS7 | GPIO | Vh | 25 | GPIB_VIH_HYST0 | 1.71 | 0.94 | Corners
FS7 | GPIO | Vh | 25 | GPIB_VIL_HYST0 | 1.71 | 0.76 | Corners
FS8 | GPIO | Vh | -45 | GPIB_VIH_HYST1 | 1.89 | 1.1 | Corners
FS8 | GPIO | Vh | -45 | GPIB_VIL_HYST1 | 1.89 | 0.74 | Corners
FS8 | GPIO | Vh | -45 | GPIB_Vh_HYST1 | 1.89 | 0.36 | Corners
FS8 | GPIO | Vh | -45 | GPIB_VIH_HYST1 | 1.8 | 1.08 | Corners
FS8 | GPIO | Vh | -45 | GPIB_VIL_HYST1 | 1.8 | 0.68 | Corners
FS8 | GPIO | Vh | -45 | GPIB_Vh_HYST1 | 1.8 | 0.4 | Corners
FS8 | GPIO | Vh | -45 | GPIB_VIH_HYST1 | 1.71 | 0.94 | Corners
FS8 | GPIO | Vh | -45 | GPIB_VIL_HYST1 | 1.71 | 0.64 | Corners
FS8 | GPIO | Vh | -45 | GPIB_Vh_HYST1 | 1.71 | 0.3 | Corners
FS8 | GPIO | Vh | -45 | GPIB_VIH_HYST0 | 1.89 | 1.02 | Corners
FS8 | GPIO | Vh | -45 | GPIB_VIL_HYST0 | 1.89 | 0.84 | Corners
FS8 | GPIO | Vh | -45 | GPIB_VIH_HYST0 | 1.8 | 0.98 | Corners
FS8 | GPIO | Vh | -45 | GPIB_VIL_HYST0 | 1.8 | 0.8 | Corners
FS8 | GPIO | Vh | -45 | GPIB_VIH_HYST0 | 1.71 | 0.94 | Corners
FS8 | GPIO | Vh | -45 | GPIB_VIL_HYST0 | 1.71 | 0.76 | Corners
FS8 | GPIO | Vh | 130 | GPIB_VIH_HYST1 | 1.89 | 1.1 | Corners
FS8 | GPIO | Vh | 130 | GPIB_VIL_HYST1 | 1.89 | 0.74 | Corners
FS8 | GPIO | Vh | 130 | GPIB_Vh_HYST1 | 1.89 | 0.36 | Corners
FS8 | GPIO | Vh | 130 | GPIB_VIH_HYST1 | 1.8 | 1.06 | Corners
FS8 | GPIO | Vh | 130 | GPIB_VIL_HYST1 | 1.8 | 0.7 | Corners
FS8 | GPIO | Vh | 130 | GPIB_Vh_HYST1 | 1.8 | 0.36 | Corners
FS8 | GPIO | Vh | 130 | GPIB_VIH_HYST1 | 1.71 | 1.02 | Corners
FS8 | GPIO | Vh | 130 | GPIB_VIL_HYST1 | 1.71 | 0.66 | Corners
FS8 | GPIO | Vh | 130 | GPIB_Vh_HYST1 | 1.71 | 0.36 | Corners
FS8 | GPIO | Vh | 130 | GPIB_VIH_HYST0 | 1.89 | 1.02 | Corners
FS8 | GPIO | Vh | 130 | GPIB_VIL_HYST0 | 1.89 | 0.84 | Corners
FS8 | GPIO | Vh | 130 | GPIB_VIH_HYST0 | 1.8 | 0.98 | Corners
FS8 | GPIO | Vh | 130 | GPIB_VIL_HYST0 | 1.8 | 0.8 | Corners
FS8 | GPIO | Vh | 130 | GPIB_VIH_HYST0 | 1.71 | 0.94 | Corners
FS8 | GPIO | Vh | 130 | GPIB_VIL_HYST0 | 1.71 | 0.76 | Corners
FS8 | GPIO | Vh | 25 | GPIB_VIH_HYST1 | 1.89 | 1.1 | Corners
FS8 | GPIO | Vh | 25 | GPIB_VIL_HYST1 | 1.89 | 0.74 | Corners
FS8 | GPIO | Vh | 25 | GPIB_Vh_HYST1 | 1.89 | 0.36 | Corners
FS8 | GPIO | Vh | 25 | GPIB_VIH_HYST1 | 1.8 | 1.06 | Corners
FS8 | GPIO | Vh | 25 | GPIB_VIL_HYST1 | 1.8 | 0.7 | Corners
FS8 | GPIO | Vh | 25 | GPIB_Vh_HYST1 | 1.8 | 0.36 | Corners
FS8 | GPIO | Vh | 25 | GPIB_VIH_HYST1 | 1.71 | 1.02 | Corners
FS8 | GPIO | Vh | 25 | GPIB_VIL_HYST1 | 1.71 | 0.74 | Corners
FS8 | GPIO | Vh | 25 | GPIB_Vh_HYST1 | 1.71 | 0.28 | Corners
FS8 | GPIO | Vh | 25 | GPIB_VIH_HYST0 | 1.89 | 1.02 | Corners
FS8 | GPIO | Vh | 25 | GPIB_VIL_HYST0 | 1.89 | 0.84 | Corners
FS8 | GPIO | Vh | 25 | GPIB_VIH_HYST0 | 1.8 | 0.98 | Corners
FS8 | GPIO | Vh | 25 | GPIB_VIL_HYST0 | 1.8 | 0.8 | Corners
FS8 | GPIO | Vh | 25 | GPIB_VIH_HYST0 | 1.71 | 0.94 | Corners
FS8 | GPIO | Vh | 25 | GPIB_VIL_HYST0 | 1.71 | 0.76 | Corners
FS10 | GPIO | Vh | -45 | GPIB_VIH_HYST1 | 1.89 | 1.14 | Corners
FS10 | GPIO | Vh | -45 | GPIB_VIL_HYST1 | 1.89 | 0.76 | Corners
FS10 | GPIO | Vh | -45 | GPIB_Vh_HYST1 | 1.89 | 0.38 | Corners
FS10 | GPIO | Vh | -45 | GPIB_VIH_HYST1 | 1.8 | 1.1 | Corners
FS10 | GPIO | Vh | -45 | GPIB_VIL_HYST1 | 1.8 | 0.7 | Corners
FS10 | GPIO | Vh | -45 | GPIB_Vh_HYST1 | 1.8 | 0.4 | Corners
FS10 | GPIO | Vh | -45 | GPIB_VIH_HYST1 | 1.71 | 1.06 | Corners
FS10 | GPIO | Vh | -45 | GPIB_VIL_HYST1 | 1.71 | 0.66 | Corners
FS10 | GPIO | Vh | -45 | GPIB_Vh_HYST1 | 1.71 | 0.4 | Corners
FS10 | GPIO | Vh | -45 | GPIB_VIH_HYST0 | 1.89 | 1.02 | Corners
FS10 | GPIO | Vh | -45 | GPIB_VIL_HYST0 | 1.89 | 0.84 | Corners
FS10 | GPIO | Vh | -45 | GPIB_VIH_HYST0 | 1.8 | 0.98 | Corners
FS10 | GPIO | Vh | -45 | GPIB_VIL_HYST0 | 1.8 | 0.8 | Corners
FS10 | GPIO | Vh | -45 | GPIB_VIH_HYST0 | 1.71 | 0.94 | Corners
FS10 | GPIO | Vh | -45 | GPIB_VIL_HYST0 | 1.71 | 0.76 | Corners
FS10 | GPIO | Vh | 130 | GPIB_VIH_HYST1 | 1.89 | 1.12 | Corners
FS10 | GPIO | Vh | 130 | GPIB_VIL_HYST1 | 1.89 | 0.76 | Corners
FS10 | GPIO | Vh | 130 | GPIB_Vh_HYST1 | 1.89 | 0.36 | Corners
FS10 | GPIO | Vh | 130 | GPIB_VIH_HYST1 | 1.8 | 1.08 | Corners
FS10 | GPIO | Vh | 130 | GPIB_VIL_HYST1 | 1.8 | 0.72 | Corners
FS10 | GPIO | Vh | 130 | GPIB_Vh_HYST1 | 1.8 | 0.36 | Corners
FS10 | GPIO | Vh | 130 | GPIB_VIH_HYST1 | 1.71 | 1.04 | Corners
FS10 | GPIO | Vh | 130 | GPIB_VIL_HYST1 | 1.71 | 0.68 | Corners
FS10 | GPIO | Vh | 130 | GPIB_Vh_HYST1 | 1.71 | 0.36 | Corners
FS10 | GPIO | Vh | 130 | GPIB_VIH_HYST0 | 1.89 | 1.04 | Corners
FS10 | GPIO | Vh | 130 | GPIB_VIL_HYST0 | 1.89 | 0.86 | Corners
FS10 | GPIO | Vh | 130 | GPIB_VIH_HYST0 | 1.8 | 1 | Corners
FS10 | GPIO | Vh | 130 | GPIB_VIL_HYST0 | 1.8 | 0.82 | Corners
FS10 | GPIO | Vh | 130 | GPIB_VIH_HYST0 | 1.71 | 0.96 | Corners
FS10 | GPIO | Vh | 130 | GPIB_VIL_HYST0 | 1.71 | 0.78 | Corners
FS10 | GPIO | Vh | 25 | GPIB_VIH_HYST1 | 1.89 | 1.14 | Corners
FS10 | GPIO | Vh | 25 | GPIB_VIL_HYST1 | 1.89 | 0.76 | Corners
FS10 | GPIO | Vh | 25 | GPIB_Vh_HYST1 | 1.89 | 0.38 | Corners
FS10 | GPIO | Vh | 25 | GPIB_VIH_HYST1 | 1.8 | 1.1 | Corners
FS10 | GPIO | Vh | 25 | GPIB_VIL_HYST1 | 1.8 | 0.72 | Corners
FS10 | GPIO | Vh | 25 | GPIB_Vh_HYST1 | 1.8 | 0.38 | Corners
FS10 | GPIO | Vh | 25 | GPIB_VIH_HYST1 | 1.71 | 1.06 | Corners
FS10 | GPIO | Vh | 25 | GPIB_VIL_HYST1 | 1.71 | 0.68 | Corners
FS10 | GPIO | Vh | 25 | GPIB_Vh_HYST1 | 1.71 | 0.38 | Corners
FS10 | GPIO | Vh | 25 | GPIB_VIH_HYST0 | 1.89 | 1.04 | Corners
FS10 | GPIO | Vh | 25 | GPIB_VIL_HYST0 | 1.89 | 0.86 | Corners
FS10 | GPIO | Vh | 25 | GPIB_VIH_HYST0 | 1.8 | 1 | Corners
FS10 | GPIO | Vh | 25 | GPIB_VIL_HYST0 | 1.8 | 0.82 | Corners
FS10 | GPIO | Vh | 25 | GPIB_VIH_HYST0 | 1.71 | 0.96 | Corners
FS10 | GPIO | Vh | 25 | GPIB_VIL_HYST0 | 1.71 | 0.78 | Corners

## Corner_Edited_RAW
Device ID | Device_Category | Temp | Parameter | Vccd | Data_out | Spec_max | Spec_min | Spec P/F
FF6 | Corners | -45 | GPIB_VIH_HYST1 | 1.89 | 1.14 | 1.323 | NAP | Pass
FF6 | Corners | -45 | GPIB_VIL_HYST1 | 1.89 | 0.74 | NAP | 0.567 | Pass
FF6 | Corners | -45 | GPIB_Vh_HYST1 | 1.89 | 0.4 | NAP | 0.0945 | Pass
FF6 | Corners | -45 | GPIB_VIH_HYST1 | 1.8 | 1.1 | 1.26 | NAP | Pass
FF6 | Corners | -45 | GPIB_VIL_HYST1 | 1.8 | 0.7 | NAP | 0.54 | Pass
FF6 | Corners | -45 | GPIB_Vh_HYST1 | 1.8 | 0.4 | NAP | 0.09 | Pass
FF6 | Corners | -45 | GPIB_VIH_HYST1 | 1.71 | 1.06 | 1.197 | NAP | Pass
FF6 | Corners | -45 | GPIB_VIL_HYST1 | 1.71 | 0.66 | NAP | 0.513 | Pass
FF6 | Corners | -45 | GPIB_Vh_HYST1 | 1.71 | 0.4 | NAP | 0.0855 | Pass
FF6 | Corners | -45 | GPIB_VIH_HYST0 | 1.89 | 1.04 | NAP | NAP | Pass
FF6 | Corners | -45 | GPIB_VIL_HYST0 | 1.89 | 0.86 | NAP | NAP | Pass
FF6 | Corners | -45 | GPIB_VIH_HYST0 | 1.8 | 0.98 | NAP | NAP | Pass
FF6 | Corners | -45 | GPIB_VIL_HYST0 | 1.8 | 0.8 | NAP | NAP | Pass
FF6 | Corners | -45 | GPIB_VIH_HYST0 | 1.71 | 0.94 | NAP | NAP | Pass
FF6 | Corners | -45 | GPIB_VIL_HYST0 | 1.71 | 0.76 | NAP | NAP | Pass
FF6 | Corners | 130 | GPIB_VIH_HYST1 | 1.89 | 1.12 | 1.323 | NAP | Pass
FF6 | Corners | 130 | GPIB_VIL_HYST1 | 1.89 | 0.76 | NAP | 0.567 | Pass
FF6 | Corners | 130 | GPIB_Vh_HYST1 | 1.89 | 0.36 | NAP | 0.0945 | Pass
FF6 | Corners | 130 | GPIB_VIH_HYST1 | 1.8 | 1.08 | 1.26 | NAP | Pass
FF6 | Corners | 130 | GPIB_VIL_HYST1 | 1.8 | 0.72 | NAP | 0.54 | Pass
FF6 | Corners | 130 | GPIB_Vh_HYST1 | 1.8 | 0.36 | NAP | 0.09 | Pass
FF6 | Corners | 130 | GPIB_VIH_HYST1 | 1.71 | 1.04 | 1.197 | NAP | Pass
FF6 | Corners | 130 | GPIB_VIL_HYST1 | 1.71 | 0.68 | NAP | 0.513 | Pass
FF6 | Corners | 130 | GPIB_Vh_HYST1 | 1.71 | 0.36 | NAP | 0.0855 | Pass
FF6 | Corners | 130 | GPIB_VIH_HYST0 | 1.89 | 1.04 | NAP | NAP | Pass
FF6 | Corners | 130 | GPIB_VIL_HYST0 | 1.89 | 0.86 | NAP | NAP | Pass
FF6 | Corners | 130 | GPIB_VIH_HYST0 | 1.8 | 1 | NAP | NAP | Pass
FF6 | Corners | 130 | GPIB_VIL_HYST0 | 1.8 | 0.82 | NAP | NAP | Pass
FF6 | Corners | 130 | GPIB_VIH_HYST0 | 1.71 | 0.94 | NAP | NAP | Pass
FF6 | Corners | 130 | GPIB_VIL_HYST0 | 1.71 | 0.76 | NAP | NAP | Pass
FF6 | Corners | 25 | GPIB_VIH_HYST1 | 1.89 | 1.14 | 1.323 | NAP | Pass
FF6 | Corners | 25 | GPIB_VIL_HYST1 | 1.89 | 0.76 | NAP | 0.567 | Pass
FF6 | Corners | 25 | GPIB_Vh_HYST1 | 1.89 | 0.38 | NAP | 0.0945 | Pass
FF6 | Corners | 25 | GPIB_VIH_HYST1 | 1.8 | 1 | 1.26 | NAP | Pass
FF6 | Corners | 25 | GPIB_VIL_HYST1 | 1.8 | 0.72 | NAP | 0.54 | Pass
FF6 | Corners | 25 | GPIB_Vh_HYST1 | 1.8 | 0.28 | NAP | 0.09 | Pass
FF6 | Corners | 25 | GPIB_VIH_HYST1 | 1.71 | 1.06 | 1.197 | NAP | Pass
FF6 | Corners | 25 | GPIB_VIL_HYST1 | 1.71 | 0.66 | NAP | 0.513 | Pass
FF6 | Corners | 25 | GPIB_Vh_HYST1 | 1.71 | 0.4 | NAP | 0.0855 | Pass
FF6 | Corners | 25 | GPIB_VIH_HYST0 | 1.89 | 1.04 | NAP | NAP | Pass
FF6 | Corners | 25 | GPIB_VIL_HYST0 | 1.89 | 0.86 | NAP | NAP | Pass
FF6 | Corners | 25 | GPIB_VIH_HYST0 | 1.8 | 0.98 | NAP | NAP | Pass
FF6 | Corners | 25 | GPIB_VIL_HYST0 | 1.8 | 0.82 | NAP | NAP | Pass
FF6 | Corners | 25 | GPIB_VIH_HYST0 | 1.71 | 0.94 | NAP | NAP | Pass
FF6 | Corners | 25 | GPIB_VIL_HYST0 | 1.71 | 0.76 | NAP | NAP | Pass
SS7 | Corners | -45 | GPIB_VIH_HYST1 | 1.89 | 1.12 | 1.323 | NAP | Pass
SS7 | Corners | -45 | GPIB_VIL_HYST1 | 1.89 | 0.74 | NAP | 0.567 | Pass
SS7 | Corners | -45 | GPIB_Vh_HYST1 | 1.89 | 0.38 | NAP | 0.0945 | Pass
SS7 | Corners | -45 | GPIB_VIH_HYST1 | 1.8 | 1.08 | 1.26 | NAP | Pass
SS7 | Corners | -45 | GPIB_VIL_HYST1 | 1.8 | 0.7 | NAP | 0.54 | Pass
SS7 | Corners | -45 | GPIB_Vh_HYST1 | 1.8 | 0.38 | NAP | 0.09 | Pass
SS7 | Corners | -45 | GPIB_VIH_HYST1 | 1.71 | 1.04 | 1.197 | NAP | Pass
SS7 | Corners | -45 | GPIB_VIL_HYST1 | 1.71 | 0.66 | NAP | 0.513 | Pass
SS7 | Corners | -45 | GPIB_Vh_HYST1 | 1.71 | 0.38 | NAP | 0.0855 | Pass
SS7 | Corners | -45 | GPIB_VIH_HYST0 | 1.89 | 1.02 | NAP | NAP | Pass
SS7 | Corners | -45 | GPIB_VIL_HYST0 | 1.89 | 0.84 | NAP | NAP | Pass
SS7 | Corners | -45 | GPIB_VIH_HYST0 | 1.8 | 0.96 | NAP | NAP | Pass
SS7 | Corners | -45 | GPIB_VIL_HYST0 | 1.8 | 0.8 | NAP | NAP | Pass
SS7 | Corners | -45 | GPIB_VIH_HYST0 | 1.71 | 0.92 | NAP | NAP | Pass
SS7 | Corners | -45 | GPIB_VIL_HYST0 | 1.71 | 0.76 | NAP | NAP | Pass
SS7 | Corners | 130 | GPIB_VIH_HYST1 | 1.89 | 1.12 | 1.323 | NAP | Pass
SS7 | Corners | 130 | GPIB_VIL_HYST1 | 1.89 | 0.76 | NAP | 0.567 | Pass
SS7 | Corners | 130 | GPIB_Vh_HYST1 | 1.89 | 0.36 | NAP | 0.0945 | Pass
SS7 | Corners | 130 | GPIB_VIH_HYST1 | 1.8 | 1.06 | 1.26 | NAP | Pass
SS7 | Corners | 130 | GPIB_VIL_HYST1 | 1.8 | 0.72 | NAP | 0.54 | Pass
SS7 | Corners | 130 | GPIB_Vh_HYST1 | 1.8 | 0.34 | NAP | 0.09 | Pass
SS7 | Corners | 130 | GPIB_VIH_HYST1 | 1.71 | 1.02 | 1.197 | NAP | Pass
SS7 | Corners | 130 | GPIB_VIL_HYST1 | 1.71 | 0.66 | NAP | 0.513 | Pass
SS7 | Corners | 130 | GPIB_Vh_HYST1 | 1.71 | 0.36 | NAP | 0.0855 | Pass
SS7 | Corners | 130 | GPIB_VIH_HYST0 | 1.89 | 1.02 | NAP | NAP | Pass
SS7 | Corners | 130 | GPIB_VIL_HYST0 | 1.89 | 0.84 | NAP | NAP | Pass
SS7 | Corners | 130 | GPIB_VIH_HYST0 | 1.8 | 0.98 | NAP | NAP | Pass
SS7 | Corners | 130 | GPIB_VIL_HYST0 | 1.8 | 0.8 | NAP | NAP | Pass
SS7 | Corners | 130 | GPIB_VIH_HYST0 | 1.71 | 0.94 | NAP | NAP | Pass
SS7 | Corners | 130 | GPIB_VIL_HYST0 | 1.71 | 0.76 | NAP | NAP | Pass
SS7 | Corners | 25 | GPIB_VIH_HYST1 | 1.89 | 1.12 | 1.323 | NAP | Pass
SS7 | Corners | 25 | GPIB_VIL_HYST1 | 1.89 | 0.74 | NAP | 0.567 | Pass
SS7 | Corners | 25 | GPIB_Vh_HYST1 | 1.89 | 0.38 | NAP | 0.0945 | Pass
SS7 | Corners | 25 | GPIB_VIH_HYST1 | 1.8 | 1.08 | 1.26 | NAP | Pass
SS7 | Corners | 25 | GPIB_VIL_HYST1 | 1.8 | 0.7 | NAP | 0.54 | Pass
SS7 | Corners | 25 | GPIB_Vh_HYST1 | 1.8 | 0.38 | NAP | 0.09 | Pass
SS7 | Corners | 25 | GPIB_VIH_HYST1 | 1.71 | 1.04 | 1.197 | NAP | Pass
SS7 | Corners | 25 | GPIB_VIL_HYST1 | 1.71 | 0.66 | NAP | 0.513 | Pass
SS7 | Corners | 25 | GPIB_Vh_HYST1 | 1.71 | 0.38 | NAP | 0.0855 | Pass
SS7 | Corners | 25 | GPIB_VIH_HYST0 | 1.89 | 1.02 | NAP | NAP | Pass
SS7 | Corners | 25 | GPIB_VIL_HYST0 | 1.89 | 0.84 | NAP | NAP | Pass
SS7 | Corners | 25 | GPIB_VIH_HYST0 | 1.8 | 0.98 | NAP | NAP | Pass
SS7 | Corners | 25 | GPIB_VIL_HYST0 | 1.8 | 0.8 | NAP | NAP | Pass
SS7 | Corners | 25 | GPIB_VIH_HYST0 | 1.71 | 0.84 | NAP | NAP | Pass
SS7 | Corners | 25 | GPIB_VIL_HYST0 | 1.71 | 0.76 | NAP | NAP | Pass
FF7 | Corners | -45 | GPIB_VIH_HYST1 | 1.89 | 1.14 | 1.323 | NAP | Pass
FF7 | Corners | -45 | GPIB_VIL_HYST1 | 1.89 | 0.74 | NAP | 0.567 | Pass
FF7 | Corners | -45 | GPIB_Vh_HYST1 | 1.89 | 0.4 | NAP | 0.0945 | Pass
FF7 | Corners | -45 | GPIB_VIH_HYST1 | 1.8 | 1.1 | 1.26 | NAP | Pass
FF7 | Corners | -45 | GPIB_VIL_HYST1 | 1.8 | 0.7 | NAP | 0.54 | Pass
FF7 | Corners | -45 | GPIB_Vh_HYST1 | 1.8 | 0.4 | NAP | 0.09 | Pass
FF7 | Corners | -45 | GPIB_VIH_HYST1 | 1.71 | 1.06 | 1.197 | NAP | Pass
FF7 | Corners | -45 | GPIB_VIL_HYST1 | 1.71 | 0.66 | NAP | 0.513 | Pass
FF7 | Corners | -45 | GPIB_Vh_HYST1 | 1.71 | 0.4 | NAP | 0.0855 | Pass
FF7 | Corners | -45 | GPIB_VIH_HYST0 | 1.89 | 1.04 | NAP | NAP | Pass
FF7 | Corners | -45 | GPIB_VIL_HYST0 | 1.89 | 0.86 | NAP | NAP | Pass
FF7 | Corners | -45 | GPIB_VIH_HYST0 | 1.8 | 1 | NAP | NAP | Pass
FF7 | Corners | -45 | GPIB_VIL_HYST0 | 1.8 | 0.82 | NAP | NAP | Pass
FF7 | Corners | -45 | GPIB_VIH_HYST0 | 1.71 | 0.96 | NAP | NAP | Pass
FF7 | Corners | -45 | GPIB_VIL_HYST0 | 1.71 | 0.78 | NAP | NAP | Pass
FF7 | Corners | 130 | GPIB_VIH_HYST1 | 1.89 | 1.14 | 1.323 | NAP | Pass
FF7 | Corners | 130 | GPIB_VIL_HYST1 | 1.89 | 0.76 | NAP | 0.567 | Pass
FF7 | Corners | 130 | GPIB_Vh_HYST1 | 1.89 | 0.38 | NAP | 0.0945 | Pass
FF7 | Corners | 130 | GPIB_VIH_HYST1 | 1.8 | 1.1 | 1.26 | NAP | Pass
FF7 | Corners | 130 | GPIB_VIL_HYST1 | 1.8 | 0.72 | NAP | 0.54 | Pass
FF7 | Corners | 130 | GPIB_Vh_HYST1 | 1.8 | 0.38 | NAP | 0.09 | Pass
FF7 | Corners | 130 | GPIB_VIH_HYST1 | 1.71 | 1.04 | 1.197 | NAP | Pass
FF7 | Corners | 130 | GPIB_VIL_HYST1 | 1.71 | 0.68 | NAP | 0.513 | Pass
FF7 | Corners | 130 | GPIB_Vh_HYST1 | 1.71 | 0.36 | NAP | 0.0855 | Pass
FF7 | Corners | 130 | GPIB_VIH_HYST0 | 1.89 | 1.04 | NAP | NAP | Pass
FF7 | Corners | 130 | GPIB_VIL_HYST0 | 1.89 | 0.86 | NAP | NAP | Pass
FF7 | Corners | 130 | GPIB_VIH_HYST0 | 1.8 | 1 | NAP | NAP | Pass
FF7 | Corners | 130 | GPIB_VIL_HYST0 | 1.8 | 0.82 | NAP | NAP | Pass
FF7 | Corners | 130 | GPIB_VIH_HYST0 | 1.71 | 0.96 | NAP | NAP | Pass
FF7 | Corners | 130 | GPIB_VIL_HYST0 | 1.71 | 0.78 | NAP | NAP | Pass
FF7 | Corners | 25 | GPIB_VIH_HYST1 | 1.89 | 1.14 | 1.323 | NAP | Pass
FF7 | Corners | 25 | GPIB_VIL_HYST1 | 1.89 | 0.76 | NAP | 0.567 | Pass
FF7 | Corners | 25 | GPIB_Vh_HYST1 | 1.89 | 0.38 | NAP | 0.0945 | Pass
FF7 | Corners | 25 | GPIB_VIH_HYST1 | 1.8 | 1.1 | 1.26 | NAP | Pass
FF7 | Corners | 25 | GPIB_VIL_HYST1 | 1.8 | 0.8 | NAP | 0.54 | Pass
FF7 | Corners | 25 | GPIB_Vh_HYST1 | 1.8 | 0.3 | NAP | 0.09 | Pass
FF7 | Corners | 25 | GPIB_VIH_HYST1 | 1.71 | 1.06 | 1.197 | NAP | Pass
FF7 | Corners | 25 | GPIB_VIL_HYST1 | 1.71 | 0.66 | NAP | 0.513 | Pass
FF7 | Corners | 25 | GPIB_Vh_HYST1 | 1.71 | 0.4 | NAP | 0.0855 | Pass
FF7 | Corners | 25 | GPIB_VIH_HYST0 | 1.89 | 1.04 | NAP | NAP | Pass
FF7 | Corners | 25 | GPIB_VIL_HYST0 | 1.89 | 0.86 | NAP | NAP | Pass
FF7 | Corners | 25 | GPIB_VIH_HYST0 | 1.8 | 1 | NAP | NAP | Pass
FF7 | Corners | 25 | GPIB_VIL_HYST0 | 1.8 | 0.82 | NAP | NAP | Pass
FF7 | Corners | 25 | GPIB_VIH_HYST0 | 1.71 | 0.96 | NAP | NAP | Pass
FF7 | Corners | 25 | GPIB_VIL_HYST0 | 1.71 | 0.78 | NAP | NAP | Pass
FF8 | Corners | -45 | GPIB_VIH_HYST1 | 1.89 | 1.12 | 1.323 | NAP | Pass
FF8 | Corners | -45 | GPIB_VIL_HYST1 | 1.89 | 0.74 | NAP | 0.567 | Pass
FF8 | Corners | -45 | GPIB_Vh_HYST1 | 1.89 | 0.38 | NAP | 0.0945 | Pass
FF8 | Corners | -45 | GPIB_VIH_HYST1 | 1.8 | 1.08 | 1.26 | NAP | Pass
FF8 | Corners | -45 | GPIB_VIL_HYST1 | 1.8 | 0.78 | NAP | 0.54 | Pass
FF8 | Corners | -45 | GPIB_Vh_HYST1 | 1.8 | 0.3 | NAP | 0.09 | Pass
FF8 | Corners | -45 | GPIB_VIH_HYST1 | 1.71 | 1.04 | 1.197 | NAP | Pass
FF8 | Corners | -45 | GPIB_VIL_HYST1 | 1.71 | 0.64 | NAP | 0.513 | Pass
FF8 | Corners | -45 | GPIB_Vh_HYST1 | 1.71 | 0.4 | NAP | 0.0855 | Pass
FF8 | Corners | -45 | GPIB_VIH_HYST0 | 1.89 | 1.04 | NAP | NAP | Pass
FF8 | Corners | -45 | GPIB_VIL_HYST0 | 1.89 | 0.86 | NAP | NAP | Pass
FF8 | Corners | -45 | GPIB_VIH_HYST0 | 1.8 | 0.98 | NAP | NAP | Pass
FF8 | Corners | -45 | GPIB_VIL_HYST0 | 1.8 | 0.8 | NAP | NAP | Pass
FF8 | Corners | -45 | GPIB_VIH_HYST0 | 1.71 | 0.94 | NAP | NAP | Pass
FF8 | Corners | -45 | GPIB_VIL_HYST0 | 1.71 | 0.76 | NAP | NAP | Pass
FF8 | Corners | 130 | GPIB_VIH_HYST1 | 1.89 | 1.12 | 1.323 | NAP | Pass
FF8 | Corners | 130 | GPIB_VIL_HYST1 | 1.89 | 0.76 | NAP | 0.567 | Pass
FF8 | Corners | 130 | GPIB_Vh_HYST1 | 1.89 | 0.36 | NAP | 0.0945 | Pass
FF8 | Corners | 130 | GPIB_VIH_HYST1 | 1.8 | 0.98 | 1.26 | NAP | Pass
FF8 | Corners | 130 | GPIB_VIL_HYST1 | 1.8 | 0.7 | NAP | 0.54 | Pass
FF8 | Corners | 130 | GPIB_Vh_HYST1 | 1.8 | 0.28 | NAP | 0.09 | Pass
FF8 | Corners | 130 | GPIB_VIH_HYST1 | 1.71 | 1.02 | 1.197 | NAP | Pass
FF8 | Corners | 130 | GPIB_VIL_HYST1 | 1.71 | 0.66 | NAP | 0.513 | Pass
FF8 | Corners | 130 | GPIB_Vh_HYST1 | 1.71 | 0.36 | NAP | 0.0855 | Pass
FF8 | Corners | 130 | GPIB_VIH_HYST0 | 1.89 | 1.04 | NAP | NAP | Pass
FF8 | Corners | 130 | GPIB_VIL_HYST0 | 1.89 | 0.86 | NAP | NAP | Pass
FF8 | Corners | 130 | GPIB_VIH_HYST0 | 1.8 | 0.98 | NAP | NAP | Pass
FF8 | Corners | 130 | GPIB_VIL_HYST0 | 1.8 | 0.8 | NAP | NAP | Pass
FF8 | Corners | 130 | GPIB_VIH_HYST0 | 1.71 | 0.94 | NAP | NAP | Pass
FF8 | Corners | 130 | GPIB_VIL_HYST0 | 1.71 | 0.76 | NAP | NAP | Pass
FF8 | Corners | 25 | GPIB_VIH_HYST1 | 1.89 | 1.12 | 1.323 | NAP | Pass
FF8 | Corners | 25 | GPIB_VIL_HYST1 | 1.89 | 0.74 | NAP | 0.567 | Pass
FF8 | Corners | 25 | GPIB_Vh_HYST1 | 1.89 | 0.38 | NAP | 0.0945 | Pass
FF8 | Corners | 25 | GPIB_VIH_HYST1 | 1.8 | 1.08 | 1.26 | NAP | Pass
FF8 | Corners | 25 | GPIB_VIL_HYST1 | 1.8 | 0.7 | NAP | 0.54 | Pass
FF8 | Corners | 25 | GPIB_Vh_HYST1 | 1.8 | 0.38 | NAP | 0.09 | Pass
FF8 | Corners | 25 | GPIB_VIH_HYST1 | 1.71 | 1.04 | 1.197 | NAP | Pass
FF8 | Corners | 25 | GPIB_VIL_HYST1 | 1.71 | 0.66 | NAP | 0.513 | Pass
FF8 | Corners | 25 | GPIB_Vh_HYST1 | 1.71 | 0.38 | NAP | 0.0855 | Pass
FF8 | Corners | 25 | GPIB_VIH_HYST0 | 1.89 | 1.04 | NAP | NAP | Pass
FF8 | Corners | 25 | GPIB_VIL_HYST0 | 1.89 | 0.86 | NAP | NAP | Pass
FF8 | Corners | 25 | GPIB_VIH_HYST0 | 1.8 | 0.98 | NAP | NAP | Pass
FF8 | Corners | 25 | GPIB_VIL_HYST0 | 1.8 | 0.8 | NAP | NAP | Pass
FF8 | Corners | 25 | GPIB_VIH_HYST0 | 1.71 | 0.94 | NAP | NAP | Pass
FF8 | Corners | 25 | GPIB_VIL_HYST0 | 1.71 | 0.76 | NAP | NAP | Pass
SF7 | Corners | -45 | GPIB_VIH_HYST1 | 1.89 | 1.16 | 1.323 | NAP | Pass
SF7 | Corners | -45 | GPIB_VIL_HYST1 | 1.89 | 0.76 | NAP | 0.567 | Pass
SF7 | Corners | -45 | GPIB_Vh_HYST1 | 1.89 | 0.4 | NAP | 0.0945 | Pass
SF7 | Corners | -45 | GPIB_VIH_HYST1 | 1.8 | 1.12 | 1.26 | NAP | Pass
SF7 | Corners | -45 | GPIB_VIL_HYST1 | 1.8 | 0.72 | NAP | 0.54 | Pass
SF7 | Corners | -45 | GPIB_Vh_HYST1 | 1.8 | 0.4 | NAP | 0.09 | Pass
SF7 | Corners | -45 | GPIB_VIH_HYST1 | 1.71 | 1.08 | 1.197 | NAP | Pass
SF7 | Corners | -45 | GPIB_VIL_HYST1 | 1.71 | 0.66 | NAP | 0.513 | Pass
SF7 | Corners | -45 | GPIB_Vh_HYST1 | 1.71 | 0.42 | NAP | 0.0855 | Pass
SF7 | Corners | -45 | GPIB_VIH_HYST0 | 1.89 | 1.06 | NAP | NAP | Pass
SF7 | Corners | -45 | GPIB_VIL_HYST0 | 1.89 | 0.88 | NAP | NAP | Pass
SF7 | Corners | -45 | GPIB_VIH_HYST0 | 1.8 | 1 | NAP | NAP | Pass
SF7 | Corners | -45 | GPIB_VIL_HYST0 | 1.8 | 0.82 | NAP | NAP | Pass
SF7 | Corners | -45 | GPIB_VIH_HYST0 | 1.71 | 0.96 | NAP | NAP | Pass
SF7 | Corners | -45 | GPIB_VIL_HYST0 | 1.71 | 0.78 | NAP | NAP | Pass
SF7 | Corners | 130 | GPIB_VIH_HYST1 | 1.89 | 1.14 | 1.323 | NAP | Pass
SF7 | Corners | 130 | GPIB_VIL_HYST1 | 1.89 | 0.78 | NAP | 0.567 | Pass
SF7 | Corners | 130 | GPIB_Vh_HYST1 | 1.89 | 0.36 | NAP | 0.0945 | Pass
SF7 | Corners | 130 | GPIB_VIH_HYST1 | 1.8 | 1.1 | 1.26 | NAP | Pass
SF7 | Corners | 130 | GPIB_VIL_HYST1 | 1.8 | 0.72 | NAP | 0.54 | Pass
SF7 | Corners | 130 | GPIB_Vh_HYST1 | 1.8 | 0.38 | NAP | 0.09 | Pass
SF7 | Corners | 130 | GPIB_VIH_HYST1 | 1.71 | 1.06 | 1.197 | NAP | Pass
SF7 | Corners | 130 | GPIB_VIL_HYST1 | 1.71 | 0.68 | NAP | 0.513 | Pass
SF7 | Corners | 130 | GPIB_Vh_HYST1 | 1.71 | 0.38 | NAP | 0.0855 | Pass
SF7 | Corners | 130 | GPIB_VIH_HYST0 | 1.89 | 1.06 | NAP | NAP | Pass
SF7 | Corners | 130 | GPIB_VIL_HYST0 | 1.89 | 0.88 | NAP | NAP | Pass
SF7 | Corners | 130 | GPIB_VIH_HYST0 | 1.8 | 1.02 | NAP | NAP | Pass
SF7 | Corners | 130 | GPIB_VIL_HYST0 | 1.8 | 0.84 | NAP | NAP | Pass
SF7 | Corners | 130 | GPIB_VIH_HYST0 | 1.71 | 0.96 | NAP | NAP | Pass
SF7 | Corners | 130 | GPIB_VIL_HYST0 | 1.71 | 0.78 | NAP | NAP | Pass
SF7 | Corners | 25 | GPIB_VIH_HYST1 | 1.89 | 1.14 | 1.323 | NAP | Pass
SF7 | Corners | 25 | GPIB_VIL_HYST1 | 1.89 | 0.76 | NAP | 0.567 | Pass
SF7 | Corners | 25 | GPIB_Vh_HYST1 | 1.89 | 0.38 | NAP | 0.0945 | Pass
SF7 | Corners | 25 | GPIB_VIH_HYST1 | 1.8 | 1.1 | 1.26 | NAP | Pass
SF7 | Corners | 25 | GPIB_VIL_HYST1 | 1.8 | 0.72 | NAP | 0.54 | Pass
SF7 | Corners | 25 | GPIB_Vh_HYST1 | 1.8 | 0.38 | NAP | 0.09 | Pass
SF7 | Corners | 25 | GPIB_VIH_HYST1 | 1.71 | 1.06 | 1.197 | NAP | Pass
SF7 | Corners | 25 | GPIB_VIL_HYST1 | 1.71 | 0.68 | NAP | 0.513 | Pass
SF7 | Corners | 25 | GPIB_Vh_HYST1 | 1.71 | 0.38 | NAP | 0.0855 | Pass
SF7 | Corners | 25 | GPIB_VIH_HYST0 | 1.89 | 1.06 | NAP | NAP | Pass
SF7 | Corners | 25 | GPIB_VIL_HYST0 | 1.89 | 0.88 | NAP | NAP | Pass
SF7 | Corners | 25 | GPIB_VIH_HYST0 | 1.8 | 1.02 | NAP | NAP | Pass
SF7 | Corners | 25 | GPIB_VIL_HYST0 | 1.8 | 0.84 | NAP | NAP | Pass
SF7 | Corners | 25 | GPIB_VIH_HYST0 | 1.71 | 0.96 | NAP | NAP | Pass
SF7 | Corners | 25 | GPIB_VIL_HYST0 | 1.71 | 0.78 | NAP | NAP | Pass
SF5 | Corners | -45 | GPIB_VIH_HYST1 | 1.89 | 1.14 | 1.323 | NAP | Pass
SF5 | Corners | -45 | GPIB_VIL_HYST1 | 1.89 | 0.76 | NAP | 0.567 | Pass
SF5 | Corners | -45 | GPIB_Vh_HYST1 | 1.89 | 0.38 | NAP | 0.0945 | Pass
SF5 | Corners | -45 | GPIB_VIH_HYST1 | 1.8 | 1.12 | 1.26 | NAP | Pass
SF5 | Corners | -45 | GPIB_VIL_HYST1 | 1.8 | 0.72 | NAP | 0.54 | Pass
SF5 | Corners | -45 | GPIB_Vh_HYST1 | 1.8 | 0.4 | NAP | 0.09 | Pass
SF5 | Corners | -45 | GPIB_VIH_HYST1 | 1.71 | 1.08 | 1.197 | NAP | Pass
SF5 | Corners | -45 | GPIB_VIL_HYST1 | 1.71 | 0.68 | NAP | 0.513 | Pass
SF5 | Corners | -45 | GPIB_Vh_HYST1 | 1.71 | 0.4 | NAP | 0.0855 | Pass
SF5 | Corners | -45 | GPIB_VIH_HYST0 | 1.89 | 1.04 | NAP | NAP | Pass
SF5 | Corners | -45 | GPIB_VIL_HYST0 | 1.89 | 0.86 | NAP | NAP | Pass
SF5 | Corners | -45 | GPIB_VIH_HYST0 | 1.8 | 1 | NAP | NAP | Pass
SF5 | Corners | -45 | GPIB_VIL_HYST0 | 1.8 | 0.82 | NAP | NAP | Pass
SF5 | Corners | -45 | GPIB_VIH_HYST0 | 1.71 | 0.96 | NAP | NAP | Pass
SF5 | Corners | -45 | GPIB_VIL_HYST0 | 1.71 | 0.78 | NAP | NAP | Pass
SF5 | Corners | 130 | GPIB_VIH_HYST1 | 1.89 | 1.14 | 1.323 | NAP | Pass
SF5 | Corners | 130 | GPIB_VIL_HYST1 | 1.89 | 0.78 | NAP | 0.567 | Pass
SF5 | Corners | 130 | GPIB_Vh_HYST1 | 1.89 | 0.36 | NAP | 0.0945 | Pass
SF5 | Corners | 130 | GPIB_VIH_HYST1 | 1.8 | 1.1 | 1.26 | NAP | Pass
SF5 | Corners | 130 | GPIB_VIL_HYST1 | 1.8 | 0.74 | NAP | 0.54 | Pass
SF5 | Corners | 130 | GPIB_Vh_HYST1 | 1.8 | 0.36 | NAP | 0.09 | Pass
SF5 | Corners | 130 | GPIB_VIH_HYST1 | 1.71 | 1.06 | 1.197 | NAP | Pass
SF5 | Corners | 130 | GPIB_VIL_HYST1 | 1.71 | 0.7 | NAP | 0.513 | Pass
SF5 | Corners | 130 | GPIB_Vh_HYST1 | 1.71 | 0.36 | NAP | 0.0855 | Pass
SF5 | Corners | 130 | GPIB_VIH_HYST0 | 1.89 | 1.06 | NAP | NAP | Pass
SF5 | Corners | 130 | GPIB_VIL_HYST0 | 1.89 | 0.88 | NAP | NAP | Pass
SF5 | Corners | 130 | GPIB_VIH_HYST0 | 1.8 | 1 | NAP | NAP | Pass
SF5 | Corners | 130 | GPIB_VIL_HYST0 | 1.8 | 0.92 | NAP | NAP | Pass
SF5 | Corners | 130 | GPIB_VIH_HYST0 | 1.71 | 0.96 | NAP | NAP | Pass
SF5 | Corners | 130 | GPIB_VIL_HYST0 | 1.71 | 0.78 | NAP | NAP | Pass
SF5 | Corners | 25 | GPIB_VIH_HYST1 | 1.89 | 1.14 | 1.323 | NAP | Pass
SF5 | Corners | 25 | GPIB_VIL_HYST1 | 1.89 | 0.76 | NAP | 0.567 | Pass
SF5 | Corners | 25 | GPIB_Vh_HYST1 | 1.89 | 0.38 | NAP | 0.0945 | Pass
SF5 | Corners | 25 | GPIB_VIH_HYST1 | 1.8 | 1.1 | 1.26 | NAP | Pass
SF5 | Corners | 25 | GPIB_VIL_HYST1 | 1.8 | 0.72 | NAP | 0.54 | Pass
SF5 | Corners | 25 | GPIB_Vh_HYST1 | 1.8 | 0.38 | NAP | 0.09 | Pass
SF5 | Corners | 25 | GPIB_VIH_HYST1 | 1.71 | 1.06 | 1.197 | NAP | Pass
SF5 | Corners | 25 | GPIB_VIL_HYST1 | 1.71 | 0.68 | NAP | 0.513 | Pass
SF5 | Corners | 25 | GPIB_Vh_HYST1 | 1.71 | 0.38 | NAP | 0.0855 | Pass
SF5 | Corners | 25 | GPIB_VIH_HYST0 | 1.89 | 1.06 | NAP | NAP | Pass
SF5 | Corners | 25 | GPIB_VIL_HYST0 | 1.89 | 0.88 | NAP | NAP | Pass
SF5 | Corners | 25 | GPIB_VIH_HYST0 | 1.8 | 1 | NAP | NAP | Pass
SF5 | Corners | 25 | GPIB_VIL_HYST0 | 1.8 | 0.82 | NAP | NAP | Pass
SF5 | Corners | 25 | GPIB_VIH_HYST0 | 1.71 | 0.96 | NAP | NAP | Pass
SF5 | Corners | 25 | GPIB_VIL_HYST0 | 1.71 | 0.78 | NAP | NAP | Pass
SF6 | Corners | -45 | GPIB_VIH_HYST1 | 1.89 | 1.12 | 1.323 | NAP | Pass
SF6 | Corners | -45 | GPIB_VIL_HYST1 | 1.89 | 0.74 | NAP | 0.567 | Pass
SF6 | Corners | -45 | GPIB_Vh_HYST1 | 1.89 | 0.38 | NAP | 0.0945 | Pass
SF6 | Corners | -45 | GPIB_VIH_HYST1 | 1.8 | 1.08 | 1.26 | NAP | Pass
SF6 | Corners | -45 | GPIB_VIL_HYST1 | 1.8 | 0.7 | NAP | 0.54 | Pass
SF6 | Corners | -45 | GPIB_Vh_HYST1 | 1.8 | 0.38 | NAP | 0.09 | Pass
SF6 | Corners | -45 | GPIB_VIH_HYST1 | 1.71 | 1.04 | 1.197 | NAP | Pass
SF6 | Corners | -45 | GPIB_VIL_HYST1 | 1.71 | 0.66 | NAP | 0.513 | Pass
SF6 | Corners | -45 | GPIB_Vh_HYST1 | 1.71 | 0.38 | NAP | 0.0855 | Pass
SF6 | Corners | -45 | GPIB_VIH_HYST0 | 1.89 | 1.04 | NAP | NAP | Pass
SF6 | Corners | -45 | GPIB_VIL_HYST0 | 1.89 | 0.86 | NAP | NAP | Pass
SF6 | Corners | -45 | GPIB_VIH_HYST0 | 1.8 | 1 | NAP | NAP | Pass
SF6 | Corners | -45 | GPIB_VIL_HYST0 | 1.8 | 0.82 | NAP | NAP | Pass
SF6 | Corners | -45 | GPIB_VIH_HYST0 | 1.71 | 0.96 | NAP | NAP | Pass
SF6 | Corners | -45 | GPIB_VIL_HYST0 | 1.71 | 0.78 | NAP | NAP | Pass
SF6 | Corners | 130 | GPIB_VIH_HYST1 | 1.89 | 1.12 | 1.323 | NAP | Pass
SF6 | Corners | 130 | GPIB_VIL_HYST1 | 1.89 | 0.76 | NAP | 0.567 | Pass
SF6 | Corners | 130 | GPIB_Vh_HYST1 | 1.89 | 0.36 | NAP | 0.0945 | Pass
SF6 | Corners | 130 | GPIB_VIH_HYST1 | 1.8 | 1.08 | 1.26 | NAP | Pass
SF6 | Corners | 130 | GPIB_VIL_HYST1 | 1.8 | 0.72 | NAP | 0.54 | Pass
SF6 | Corners | 130 | GPIB_Vh_HYST1 | 1.8 | 0.36 | NAP | 0.09 | Pass
SF6 | Corners | 130 | GPIB_VIH_HYST1 | 1.71 | 1.02 | 1.197 | NAP | Pass
SF6 | Corners | 130 | GPIB_VIL_HYST1 | 1.71 | 0.68 | NAP | 0.513 | Pass
SF6 | Corners | 130 | GPIB_Vh_HYST1 | 1.71 | 0.34 | NAP | 0.0855 | Pass
SF6 | Corners | 130 | GPIB_VIH_HYST0 | 1.89 | 1.04 | NAP | NAP | Pass
SF6 | Corners | 130 | GPIB_VIL_HYST0 | 1.89 | 0.86 | NAP | NAP | Pass
SF6 | Corners | 130 | GPIB_VIH_HYST0 | 1.8 | 1 | NAP | NAP | Pass
SF6 | Corners | 130 | GPIB_VIL_HYST0 | 1.8 | 0.82 | NAP | NAP | Pass
SF6 | Corners | 130 | GPIB_VIH_HYST0 | 1.71 | 0.96 | NAP | NAP | Pass
SF6 | Corners | 130 | GPIB_VIL_HYST0 | 1.71 | 0.78 | NAP | NAP | Pass
SF6 | Corners | 25 | GPIB_VIH_HYST1 | 1.89 | 1.12 | 1.323 | NAP | Pass
SF6 | Corners | 25 | GPIB_VIL_HYST1 | 1.89 | 0.76 | NAP | 0.567 | Pass
SF6 | Corners | 25 | GPIB_Vh_HYST1 | 1.89 | 0.36 | NAP | 0.0945 | Pass
SF6 | Corners | 25 | GPIB_VIH_HYST1 | 1.8 | 1.08 | 1.26 | NAP | Pass
SF6 | Corners | 25 | GPIB_VIL_HYST1 | 1.8 | 0.7 | NAP | 0.54 | Pass
SF6 | Corners | 25 | GPIB_Vh_HYST1 | 1.8 | 0.38 | NAP | 0.09 | Pass
SF6 | Corners | 25 | GPIB_VIH_HYST1 | 1.71 | 1.04 | 1.197 | NAP | Pass
SF6 | Corners | 25 | GPIB_VIL_HYST1 | 1.71 | 0.66 | NAP | 0.513 | Pass
SF6 | Corners | 25 | GPIB_Vh_HYST1 | 1.71 | 0.38 | NAP | 0.0855 | Pass
SF6 | Corners | 25 | GPIB_VIH_HYST0 | 1.89 | 1.04 | NAP | NAP | Pass
SF6 | Corners | 25 | GPIB_VIL_HYST0 | 1.89 | 0.86 | NAP | NAP | Pass
SF6 | Corners | 25 | GPIB_VIH_HYST0 | 1.8 | 1 | NAP | NAP | Pass
SF6 | Corners | 25 | GPIB_VIL_HYST0 | 1.8 | 0.82 | NAP | NAP | Pass
SF6 | Corners | 25 | GPIB_VIH_HYST0 | 1.71 | 0.96 | NAP | NAP | Pass
SF6 | Corners | 25 | GPIB_VIL_HYST0 | 1.71 | 0.78 | NAP | NAP | Pass
SS6 | Corners | -45 | GPIB_VIH_HYST1 | 1.89 | 1.14 | 1.323 | NAP | Pass
SS6 | Corners | -45 | GPIB_VIL_HYST1 | 1.89 | 0.74 | NAP | 0.567 | Pass
SS6 | Corners | -45 | GPIB_Vh_HYST1 | 1.89 | 0.4 | NAP | 0.0945 | Pass
SS6 | Corners | -45 | GPIB_VIH_HYST1 | 1.8 | 1.1 | 1.26 | NAP | Pass
SS6 | Corners | -45 | GPIB_VIL_HYST1 | 1.8 | 0.78 | NAP | 0.54 | Pass
SS6 | Corners | -45 | GPIB_Vh_HYST1 | 1.8 | 0.32 | NAP | 0.09 | Pass
SS6 | Corners | -45 | GPIB_VIH_HYST1 | 1.71 | 1.06 | 1.197 | NAP | Pass
SS6 | Corners | -45 | GPIB_VIL_HYST1 | 1.71 | 0.64 | NAP | 0.513 | Pass
SS6 | Corners | -45 | GPIB_Vh_HYST1 | 1.71 | 0.42 | NAP | 0.0855 | Pass
SS6 | Corners | -45 | GPIB_VIH_HYST0 | 1.89 | 1.02 | NAP | NAP | Pass
SS6 | Corners | -45 | GPIB_VIL_HYST0 | 1.89 | 0.84 | NAP | NAP | Pass
SS6 | Corners | -45 | GPIB_VIH_HYST0 | 1.8 | 0.98 | NAP | NAP | Pass
SS6 | Corners | -45 | GPIB_VIL_HYST0 | 1.8 | 0.8 | NAP | NAP | Pass
SS6 | Corners | -45 | GPIB_VIH_HYST0 | 1.71 | 0.94 | NAP | NAP | Pass
SS6 | Corners | -45 | GPIB_VIL_HYST0 | 1.71 | 0.76 | NAP | NAP | Pass
SS6 | Corners | 130 | GPIB_VIH_HYST1 | 1.89 | 1.12 | 1.323 | NAP | Pass
SS6 | Corners | 130 | GPIB_VIL_HYST1 | 1.89 | 0.76 | NAP | 0.567 | Pass
SS6 | Corners | 130 | GPIB_Vh_HYST1 | 1.89 | 0.36 | NAP | 0.0945 | Pass
SS6 | Corners | 130 | GPIB_VIH_HYST1 | 1.8 | 1.08 | 1.26 | NAP | Pass
SS6 | Corners | 130 | GPIB_VIL_HYST1 | 1.8 | 0.72 | NAP | 0.54 | Pass
SS6 | Corners | 130 | GPIB_Vh_HYST1 | 1.8 | 0.36 | NAP | 0.09 | Pass
SS6 | Corners | 130 | GPIB_VIH_HYST1 | 1.71 | 1.04 | 1.197 | NAP | Pass
SS6 | Corners | 130 | GPIB_VIL_HYST1 | 1.71 | 0.68 | NAP | 0.513 | Pass
SS6 | Corners | 130 | GPIB_Vh_HYST1 | 1.71 | 0.36 | NAP | 0.0855 | Pass
SS6 | Corners | 130 | GPIB_VIH_HYST0 | 1.89 | 1.02 | NAP | NAP | Pass
SS6 | Corners | 130 | GPIB_VIL_HYST0 | 1.89 | 0.84 | NAP | NAP | Pass
SS6 | Corners | 130 | GPIB_VIH_HYST0 | 1.8 | 0.98 | NAP | NAP | Pass
SS6 | Corners | 130 | GPIB_VIL_HYST0 | 1.8 | 0.8 | NAP | NAP | Pass
SS6 | Corners | 130 | GPIB_VIH_HYST0 | 1.71 | 0.94 | NAP | NAP | Pass
SS6 | Corners | 130 | GPIB_VIL_HYST0 | 1.71 | 0.76 | NAP | NAP | Pass
SS6 | Corners | 25 | GPIB_VIH_HYST1 | 1.89 | 1.12 | 1.323 | NAP | Pass
SS6 | Corners | 25 | GPIB_VIL_HYST1 | 1.89 | 0.74 | NAP | 0.567 | Pass
SS6 | Corners | 25 | GPIB_Vh_HYST1 | 1.89 | 0.38 | NAP | 0.0945 | Pass
SS6 | Corners | 25 | GPIB_VIH_HYST1 | 1.8 | 1.08 | 1.26 | NAP | Pass
SS6 | Corners | 25 | GPIB_VIL_HYST1 | 1.8 | 0.7 | NAP | 0.54 | Pass
SS6 | Corners | 25 | GPIB_Vh_HYST1 | 1.8 | 0.38 | NAP | 0.09 | Pass
SS6 | Corners | 25 | GPIB_VIH_HYST1 | 1.71 | 1.04 | 1.197 | NAP | Pass
SS6 | Corners | 25 | GPIB_VIL_HYST1 | 1.71 | 0.66 | NAP | 0.513 | Pass
SS6 | Corners | 25 | GPIB_Vh_HYST1 | 1.71 | 0.38 | NAP | 0.0855 | Pass
SS6 | Corners | 25 | GPIB_VIH_HYST0 | 1.89 | 1.02 | NAP | NAP | Pass
SS6 | Corners | 25 | GPIB_VIL_HYST0 | 1.89 | 0.84 | NAP | NAP | Pass
SS6 | Corners | 25 | GPIB_VIH_HYST0 | 1.8 | 0.98 | NAP | NAP | Pass
SS6 | Corners | 25 | GPIB_VIL_HYST0 | 1.8 | 0.8 | NAP | NAP | Pass
SS6 | Corners | 25 | GPIB_VIH_HYST0 | 1.71 | 0.94 | NAP | NAP | Pass
SS6 | Corners | 25 | GPIB_VIL_HYST0 | 1.71 | 0.76 | NAP | NAP | Pass
SS7 | Corners | -45 | GPIB_VIH_HYST1 | 1.89 | 1.12 | 1.323 | NAP | Pass
SS7 | Corners | -45 | GPIB_VIL_HYST1 | 1.89 | 0.74 | NAP | 0.567 | Pass
SS7 | Corners | -45 | GPIB_Vh_HYST1 | 1.89 | 0.38 | NAP | 0.0945 | Pass
SS7 | Corners | -45 | GPIB_VIH_HYST1 | 1.8 | 1.08 | 1.26 | NAP | Pass
SS7 | Corners | -45 | GPIB_VIL_HYST1 | 1.8 | 0.7 | NAP | 0.54 | Pass
SS7 | Corners | -45 | GPIB_Vh_HYST1 | 1.8 | 0.38 | NAP | 0.09 | Pass
SS7 | Corners | -45 | GPIB_VIH_HYST1 | 1.71 | 1.04 | 1.197 | NAP | Pass
SS7 | Corners | -45 | GPIB_VIL_HYST1 | 1.71 | 0.64 | NAP | 0.513 | Pass
SS7 | Corners | -45 | GPIB_Vh_HYST1 | 1.71 | 0.4 | NAP | 0.0855 | Pass
SS7 | Corners | -45 | GPIB_VIH_HYST0 | 1.89 | 1 | NAP | NAP | Pass
SS7 | Corners | -45 | GPIB_VIL_HYST0 | 1.89 | 0.82 | NAP | NAP | Pass
SS7 | Corners | -45 | GPIB_VIH_HYST0 | 1.8 | 0.96 | NAP | NAP | Pass
SS7 | Corners | -45 | GPIB_VIL_HYST0 | 1.8 | 0.78 | NAP | NAP | Pass
SS7 | Corners | -45 | GPIB_VIH_HYST0 | 1.71 | 0.92 | NAP | NAP | Pass
SS7 | Corners | -45 | GPIB_VIL_HYST0 | 1.71 | 0.74 | NAP | NAP | Pass
SS7 | Corners | 130 | GPIB_VIH_HYST1 | 1.89 | 1.1 | 1.323 | NAP | Pass
SS7 | Corners | 130 | GPIB_VIL_HYST1 | 1.89 | 0.76 | NAP | 0.567 | Pass
SS7 | Corners | 130 | GPIB_Vh_HYST1 | 1.89 | 0.34 | NAP | 0.0945 | Pass
SS7 | Corners | 130 | GPIB_VIH_HYST1 | 1.8 | 1.06 | 1.26 | NAP | Pass
SS7 | Corners | 130 | GPIB_VIL_HYST1 | 1.8 | 0.8 | NAP | 0.54 | Pass
SS7 | Corners | 130 | GPIB_Vh_HYST1 | 1.8 | 0.26 | NAP | 0.09 | Pass
SS7 | Corners | 130 | GPIB_VIH_HYST0 | 1.89 | 1.02 | NAP | NAP | Pass
SS7 | Corners | 130 | GPIB_VIL_HYST0 | 1.89 | 0.84 | NAP | NAP | Pass
SS7 | Corners | 130 | GPIB_VIH_HYST0 | 1.8 | 0.98 | NAP | NAP | Pass
SS7 | Corners | 130 | GPIB_VIL_HYST0 | 1.8 | 0.8 | NAP | NAP | Pass
SS7 | Corners | 25 | GPIB_VIH_HYST1 | 1.89 | 1.12 | 1.323 | NAP | Pass
SS7 | Corners | 25 | GPIB_VIL_HYST1 | 1.89 | 0.74 | NAP | 0.567 | Pass
SS7 | Corners | 25 | GPIB_Vh_HYST1 | 1.89 | 0.38 | NAP | 0.0945 | Pass
SS7 | Corners | 25 | GPIB_VIH_HYST1 | 1.8 | 1.08 | 1.26 | NAP | Pass
SS7 | Corners | 25 | GPIB_VIL_HYST1 | 1.8 | 0.7 | NAP | 0.54 | Pass
SS7 | Corners | 25 | GPIB_Vh_HYST1 | 1.8 | 0.38 | NAP | 0.09 | Pass
SS7 | Corners | 25 | GPIB_VIH_HYST1 | 1.71 | 1.04 | 1.197 | NAP | Pass
SS7 | Corners | 25 | GPIB_VIL_HYST1 | 1.71 | 0.66 | NAP | 0.513 | Pass
SS7 | Corners | 25 | GPIB_Vh_HYST1 | 1.71 | 0.38 | NAP | 0.0855 | Pass
SS7 | Corners | 25 | GPIB_VIH_HYST0 | 1.89 | 1.02 | NAP | NAP | Pass
SS7 | Corners | 25 | GPIB_VIL_HYST0 | 1.89 | 0.84 | NAP | NAP | Pass
SS7 | Corners | 25 | GPIB_VIH_HYST0 | 1.8 | 0.98 | NAP | NAP | Pass
SS7 | Corners | 25 | GPIB_VIL_HYST0 | 1.8 | 0.8 | NAP | NAP | Pass
SS7 | Corners | 25 | GPIB_VIH_HYST0 | 1.71 | 0.94 | NAP | NAP | Pass
SS7 | Corners | 25 | GPIB_VIL_HYST0 | 1.71 | 0.76 | NAP | NAP | Pass
FS7 | Corners | -45 | GPIB_VIH_HYST1 | 1.89 | 1.12 | 1.323 | NAP | Pass
FS7 | Corners | -45 | GPIB_VIL_HYST1 | 1.89 | 0.74 | NAP | 0.567 | Pass
FS7 | Corners | -45 | GPIB_Vh_HYST1 | 1.89 | 0.38 | NAP | 0.0945 | Pass
FS7 | Corners | -45 | GPIB_VIH_HYST1 | 1.8 | 1.08 | 1.26 | NAP | Pass
FS7 | Corners | -45 | GPIB_VIL_HYST1 | 1.8 | 0.7 | NAP | 0.54 | Pass
FS7 | Corners | -45 | GPIB_Vh_HYST1 | 1.8 | 0.38 | NAP | 0.09 | Pass
FS7 | Corners | -45 | GPIB_VIH_HYST1 | 1.71 | 1.04 | 1.197 | NAP | Pass
FS7 | Corners | -45 | GPIB_VIL_HYST1 | 1.71 | 0.74 | NAP | 0.513 | Pass
FS7 | Corners | -45 | GPIB_Vh_HYST1 | 1.71 | 0.3 | NAP | 0.0855 | Pass
FS7 | Corners | -45 | GPIB_VIH_HYST0 | 1.89 | 1.02 | NAP | NAP | Pass
FS7 | Corners | -45 | GPIB_VIL_HYST0 | 1.89 | 0.84 | NAP | NAP | Pass
FS7 | Corners | -45 | GPIB_VIH_HYST0 | 1.8 | 0.98 | NAP | NAP | Pass
FS7 | Corners | -45 | GPIB_VIL_HYST0 | 1.8 | 0.8 | NAP | NAP | Pass
FS7 | Corners | -45 | GPIB_VIH_HYST0 | 1.71 | 0.94 | NAP | NAP | Pass
FS7 | Corners | -45 | GPIB_VIL_HYST0 | 1.71 | 0.76 | NAP | NAP | Pass
FS7 | Corners | 130 | GPIB_VIH_HYST1 | 1.89 | 1.1 | 1.323 | NAP | Pass
FS7 | Corners | 130 | GPIB_VIL_HYST1 | 1.89 | 0.76 | NAP | 0.567 | Pass
FS7 | Corners | 130 | GPIB_Vh_HYST1 | 1.89 | 0.34 | NAP | 0.0945 | Pass
FS7 | Corners | 130 | GPIB_VIH_HYST1 | 1.8 | 1.06 | 1.26 | NAP | Pass
FS7 | Corners | 130 | GPIB_VIL_HYST1 | 1.8 | 0.7 | NAP | 0.54 | Pass
FS7 | Corners | 130 | GPIB_Vh_HYST1 | 1.8 | 0.36 | NAP | 0.09 | Pass
FS7 | Corners | 130 | GPIB_VIH_HYST1 | 1.71 | 1.02 | 1.197 | NAP | Pass
FS7 | Corners | 130 | GPIB_VIL_HYST1 | 1.71 | 0.66 | NAP | 0.513 | Pass
FS7 | Corners | 130 | GPIB_Vh_HYST1 | 1.71 | 0.36 | NAP | 0.0855 | Pass
FS7 | Corners | 130 | GPIB_VIH_HYST0 | 1.89 | 1.02 | NAP | NAP | Pass
FS7 | Corners | 130 | GPIB_VIL_HYST0 | 1.89 | 0.84 | NAP | NAP | Pass
FS7 | Corners | 130 | GPIB_VIH_HYST0 | 1.8 | 0.98 | NAP | NAP | Pass
FS7 | Corners | 130 | GPIB_VIL_HYST0 | 1.8 | 0.8 | NAP | NAP | Pass
FS7 | Corners | 130 | GPIB_VIH_HYST0 | 1.71 | 0.94 | NAP | NAP | Pass
FS7 | Corners | 130 | GPIB_VIL_HYST0 | 1.71 | 0.76 | NAP | NAP | Pass
FS7 | Corners | 25 | GPIB_VIH_HYST1 | 1.89 | 1.1 | 1.323 | NAP | Pass
FS7 | Corners | 25 | GPIB_VIL_HYST1 | 1.89 | 0.74 | NAP | 0.567 | Pass
FS7 | Corners | 25 | GPIB_Vh_HYST1 | 1.89 | 0.36 | NAP | 0.0945 | Pass
FS7 | Corners | 25 | GPIB_VIH_HYST1 | 1.8 | 1.06 | 1.26 | NAP | Pass
FS7 | Corners | 25 | GPIB_VIL_HYST1 | 1.8 | 0.7 | NAP | 0.54 | Pass
FS7 | Corners | 25 | GPIB_Vh_HYST1 | 1.8 | 0.36 | NAP | 0.09 | Pass
FS7 | Corners | 25 | GPIB_VIH_HYST1 | 1.71 | 1.02 | 1.197 | NAP | Pass
FS7 | Corners | 25 | GPIB_VIL_HYST1 | 1.71 | 0.66 | NAP | 0.513 | Pass
FS7 | Corners | 25 | GPIB_Vh_HYST1 | 1.71 | 0.36 | NAP | 0.0855 | Pass
FS7 | Corners | 25 | GPIB_VIH_HYST0 | 1.89 | 1.02 | NAP | NAP | Pass
FS7 | Corners | 25 | GPIB_VIL_HYST0 | 1.89 | 0.84 | NAP | NAP | Pass
FS7 | Corners | 25 | GPIB_VIH_HYST0 | 1.8 | 0.98 | NAP | NAP | Pass
FS7 | Corners | 25 | GPIB_VIL_HYST0 | 1.8 | 0.8 | NAP | NAP | Pass
FS7 | Corners | 25 | GPIB_VIH_HYST0 | 1.71 | 0.94 | NAP | NAP | Pass
FS7 | Corners | 25 | GPIB_VIL_HYST0 | 1.71 | 0.76 | NAP | NAP | Pass
FS8 | Corners | -45 | GPIB_VIH_HYST1 | 1.89 | 1.1 | 1.323 | NAP | Pass
FS8 | Corners | -45 | GPIB_VIL_HYST1 | 1.89 | 0.74 | NAP | 0.567 | Pass
FS8 | Corners | -45 | GPIB_Vh_HYST1 | 1.89 | 0.36 | NAP | 0.0945 | Pass
FS8 | Corners | -45 | GPIB_VIH_HYST1 | 1.8 | 1.08 | 1.26 | NAP | Pass
FS8 | Corners | -45 | GPIB_VIL_HYST1 | 1.8 | 0.68 | NAP | 0.54 | Pass
FS8 | Corners | -45 | GPIB_Vh_HYST1 | 1.8 | 0.4 | NAP | 0.09 | Pass
FS8 | Corners | -45 | GPIB_VIH_HYST1 | 1.71 | 0.94 | 1.197 | NAP | Pass
FS8 | Corners | -45 | GPIB_VIL_HYST1 | 1.71 | 0.64 | NAP | 0.513 | Pass
FS8 | Corners | -45 | GPIB_Vh_HYST1 | 1.71 | 0.3 | NAP | 0.0855 | Pass
FS8 | Corners | -45 | GPIB_VIH_HYST0 | 1.89 | 1.02 | NAP | NAP | Pass
FS8 | Corners | -45 | GPIB_VIL_HYST0 | 1.89 | 0.84 | NAP | NAP | Pass
FS8 | Corners | -45 | GPIB_VIH_HYST0 | 1.8 | 0.98 | NAP | NAP | Pass
FS8 | Corners | -45 | GPIB_VIL_HYST0 | 1.8 | 0.8 | NAP | NAP | Pass
FS8 | Corners | -45 | GPIB_VIH_HYST0 | 1.71 | 0.94 | NAP | NAP | Pass
FS8 | Corners | -45 | GPIB_VIL_HYST0 | 1.71 | 0.76 | NAP | NAP | Pass
FS8 | Corners | 130 | GPIB_VIH_HYST1 | 1.89 | 1.1 | 1.323 | NAP | Pass
FS8 | Corners | 130 | GPIB_VIL_HYST1 | 1.89 | 0.74 | NAP | 0.567 | Pass
FS8 | Corners | 130 | GPIB_Vh_HYST1 | 1.89 | 0.36 | NAP | 0.0945 | Pass
FS8 | Corners | 130 | GPIB_VIH_HYST1 | 1.8 | 1.06 | 1.26 | NAP | Pass
FS8 | Corners | 130 | GPIB_VIL_HYST1 | 1.8 | 0.7 | NAP | 0.54 | Pass
FS8 | Corners | 130 | GPIB_Vh_HYST1 | 1.8 | 0.36 | NAP | 0.09 | Pass
FS8 | Corners | 130 | GPIB_VIH_HYST1 | 1.71 | 1.02 | 1.197 | NAP | Pass
FS8 | Corners | 130 | GPIB_VIL_HYST1 | 1.71 | 0.66 | NAP | 0.513 | Pass
FS8 | Corners | 130 | GPIB_Vh_HYST1 | 1.71 | 0.36 | NAP | 0.0855 | Pass
FS8 | Corners | 130 | GPIB_VIH_HYST0 | 1.89 | 1.02 | NAP | NAP | Pass
FS8 | Corners | 130 | GPIB_VIL_HYST0 | 1.89 | 0.84 | NAP | NAP | Pass
FS8 | Corners | 130 | GPIB_VIH_HYST0 | 1.8 | 0.98 | NAP | NAP | Pass
FS8 | Corners | 130 | GPIB_VIL_HYST0 | 1.8 | 0.8 | NAP | NAP | Pass
FS8 | Corners | 130 | GPIB_VIH_HYST0 | 1.71 | 0.94 | NAP | NAP | Pass
FS8 | Corners | 130 | GPIB_VIL_HYST0 | 1.71 | 0.76 | NAP | NAP | Pass
FS8 | Corners | 25 | GPIB_VIH_HYST1 | 1.89 | 1.1 | 1.323 | NAP | Pass
FS8 | Corners | 25 | GPIB_VIL_HYST1 | 1.89 | 0.74 | NAP | 0.567 | Pass
FS8 | Corners | 25 | GPIB_Vh_HYST1 | 1.89 | 0.36 | NAP | 0.0945 | Pass
FS8 | Corners | 25 | GPIB_VIH_HYST1 | 1.8 | 1.06 | 1.26 | NAP | Pass
FS8 | Corners | 25 | GPIB_VIL_HYST1 | 1.8 | 0.7 | NAP | 0.54 | Pass
FS8 | Corners | 25 | GPIB_Vh_HYST1 | 1.8 | 0.36 | NAP | 0.09 | Pass
FS8 | Corners | 25 | GPIB_VIH_HYST1 | 1.71 | 1.02 | 1.197 | NAP | Pass
FS8 | Corners | 25 | GPIB_VIL_HYST1 | 1.71 | 0.74 | NAP | 0.513 | Pass
FS8 | Corners | 25 | GPIB_Vh_HYST1 | 1.71 | 0.28 | NAP | 0.0855 | Pass
FS8 | Corners | 25 | GPIB_VIH_HYST0 | 1.89 | 1.02 | NAP | NAP | Pass
FS8 | Corners | 25 | GPIB_VIL_HYST0 | 1.89 | 0.84 | NAP | NAP | Pass
FS8 | Corners | 25 | GPIB_VIH_HYST0 | 1.8 | 0.98 | NAP | NAP | Pass
FS8 | Corners | 25 | GPIB_VIL_HYST0 | 1.8 | 0.8 | NAP | NAP | Pass
FS8 | Corners | 25 | GPIB_VIH_HYST0 | 1.71 | 0.94 | NAP | NAP | Pass
FS8 | Corners | 25 | GPIB_VIL_HYST0 | 1.71 | 0.76 | NAP | NAP | Pass
FS10 | Corners | -45 | GPIB_VIH_HYST1 | 1.89 | 1.14 | 1.323 | NAP | Pass
FS10 | Corners | -45 | GPIB_VIL_HYST1 | 1.89 | 0.76 | NAP | 0.567 | Pass
FS10 | Corners | -45 | GPIB_Vh_HYST1 | 1.89 | 0.38 | NAP | 0.0945 | Pass
FS10 | Corners | -45 | GPIB_VIH_HYST1 | 1.8 | 1.1 | 1.26 | NAP | Pass
FS10 | Corners | -45 | GPIB_VIL_HYST1 | 1.8 | 0.7 | NAP | 0.54 | Pass
FS10 | Corners | -45 | GPIB_Vh_HYST1 | 1.8 | 0.4 | NAP | 0.09 | Pass
FS10 | Corners | -45 | GPIB_VIH_HYST1 | 1.71 | 1.06 | 1.197 | NAP | Pass
FS10 | Corners | -45 | GPIB_VIL_HYST1 | 1.71 | 0.66 | NAP | 0.513 | Pass
FS10 | Corners | -45 | GPIB_Vh_HYST1 | 1.71 | 0.4 | NAP | 0.0855 | Pass
FS10 | Corners | -45 | GPIB_VIH_HYST0 | 1.89 | 1.02 | NAP | NAP | Pass
FS10 | Corners | -45 | GPIB_VIL_HYST0 | 1.89 | 0.84 | NAP | NAP | Pass
FS10 | Corners | -45 | GPIB_VIH_HYST0 | 1.8 | 0.98 | NAP | NAP | Pass
FS10 | Corners | -45 | GPIB_VIL_HYST0 | 1.8 | 0.8 | NAP | NAP | Pass
FS10 | Corners | -45 | GPIB_VIH_HYST0 | 1.71 | 0.94 | NAP | NAP | Pass
FS10 | Corners | -45 | GPIB_VIL_HYST0 | 1.71 | 0.76 | NAP | NAP | Pass
FS10 | Corners | 130 | GPIB_VIH_HYST1 | 1.89 | 1.12 | 1.323 | NAP | Pass
FS10 | Corners | 130 | GPIB_VIL_HYST1 | 1.89 | 0.76 | NAP | 0.567 | Pass
FS10 | Corners | 130 | GPIB_Vh_HYST1 | 1.89 | 0.36 | NAP | 0.0945 | Pass
FS10 | Corners | 130 | GPIB_VIH_HYST1 | 1.8 | 1.08 | 1.26 | NAP | Pass
FS10 | Corners | 130 | GPIB_VIL_HYST1 | 1.8 | 0.72 | NAP | 0.54 | Pass
FS10 | Corners | 130 | GPIB_Vh_HYST1 | 1.8 | 0.36 | NAP | 0.09 | Pass
FS10 | Corners | 130 | GPIB_VIH_HYST1 | 1.71 | 1.04 | 1.197 | NAP | Pass
FS10 | Corners | 130 | GPIB_VIL_HYST1 | 1.71 | 0.68 | NAP | 0.513 | Pass
FS10 | Corners | 130 | GPIB_Vh_HYST1 | 1.71 | 0.36 | NAP | 0.0855 | Pass
FS10 | Corners | 130 | GPIB_VIH_HYST0 | 1.89 | 1.04 | NAP | NAP | Pass
FS10 | Corners | 130 | GPIB_VIL_HYST0 | 1.89 | 0.86 | NAP | NAP | Pass
FS10 | Corners | 130 | GPIB_VIH_HYST0 | 1.8 | 1 | NAP | NAP | Pass
FS10 | Corners | 130 | GPIB_VIL_HYST0 | 1.8 | 0.82 | NAP | NAP | Pass
FS10 | Corners | 130 | GPIB_VIH_HYST0 | 1.71 | 0.96 | NAP | NAP | Pass
FS10 | Corners | 130 | GPIB_VIL_HYST0 | 1.71 | 0.78 | NAP | NAP | Pass
FS10 | Corners | 25 | GPIB_VIH_HYST1 | 1.89 | 1.14 | 1.323 | NAP | Pass
FS10 | Corners | 25 | GPIB_VIL_HYST1 | 1.89 | 0.76 | NAP | 0.567 | Pass
FS10 | Corners | 25 | GPIB_Vh_HYST1 | 1.89 | 0.38 | NAP | 0.0945 | Pass
FS10 | Corners | 25 | GPIB_VIH_HYST1 | 1.8 | 1.1 | 1.26 | NAP | Pass
FS10 | Corners | 25 | GPIB_VIL_HYST1 | 1.8 | 0.72 | NAP | 0.54 | Pass
FS10 | Corners | 25 | GPIB_Vh_HYST1 | 1.8 | 0.38 | NAP | 0.09 | Pass
FS10 | Corners | 25 | GPIB_VIH_HYST1 | 1.71 | 1.06 | 1.197 | NAP | Pass
FS10 | Corners | 25 | GPIB_VIL_HYST1 | 1.71 | 0.68 | NAP | 0.513 | Pass
FS10 | Corners | 25 | GPIB_Vh_HYST1 | 1.71 | 0.38 | NAP | 0.0855 | Pass
FS10 | Corners | 25 | GPIB_VIH_HYST0 | 1.89 | 1.04 | NAP | NAP | Pass
FS10 | Corners | 25 | GPIB_VIL_HYST0 | 1.89 | 0.86 | NAP | NAP | Pass
FS10 | Corners | 25 | GPIB_VIH_HYST0 | 1.8 | 1 | NAP | NAP | Pass
FS10 | Corners | 25 | GPIB_VIL_HYST0 | 1.8 | 0.82 | NAP | NAP | Pass
FS10 | Corners | 25 | GPIB_VIH_HYST0 | 1.71 | 0.96 | NAP | NAP | Pass
FS10 | Corners | 25 | GPIB_VIL_HYST0 | 1.71 | 0.78 | NAP | NAP | Pass

## Corner_PIVOT
|  |  | FF |  |  | FS |  |  | SF |  |  | SS |  |  | Spec max | Spec min
|  |  | Data_out | Data_out | Data_out | Data_out | Data_out | Data_out | Data_out | Data_out | Data_out | Data_out | Data_out | Data_out
Parameter |  |  | min | max | len | min | max | len
GPIB_VIH_HYST0 | -45 | 1.71 | 0.94 | 0.96 | 3 | 0.94 | 0.94 | 3 | 0.96 | 0.96 | 3 | 0.92 | 0.94 | 3 |  | NAP
|  | 1.8 | 0.98 | 1 | 3 | 0.98 | 0.98 | 3 | 1 | 1 | 3 | 0.96 | 0.98 | 3 |  | NAP
|  | 1.89 | 1.04 | 1.04 | 3 | 1.02 | 1.02 | 3 | 1.04 | 1.06 | 3 | 1 | 1.02 | 3 |  | NAP
| 25 | 1.71 | 0.94 | 0.96 | 3 | 0.94 | 0.96 | 3 | 0.96 | 0.96 | 3 | 0.84 | 0.94 | 3 |  | NAP
|  | 1.8 | 0.98 | 1 | 3 | 0.98 | 1 | 3 | 1 | 1.02 | 3 | 0.98 | 0.98 | 3 |  | NAP
|  | 1.89 | 1.04 | 1.04 | 3 | 1.02 | 1.04 | 3 | 1.04 | 1.06 | 3 | 1.02 | 1.02 | 3 |  | NAP
| 130 | 1.71 | 0.94 | 0.96 | 3 | 0.94 | 0.96 | 3 | 0.96 | 0.96 | 3 | 0.94 | 0.94 | 2 |  | NAP
|  | 1.8 | 0.98 | 1 | 3 | 0.98 | 1 | 3 | 1 | 1.02 | 3 | 0.98 | 0.98 | 3 |  | NAP
|  | 1.89 | 1.04 | 1.04 | 3 | 1.02 | 1.04 | 3 | 1.04 | 1.06 | 3 | 1.02 | 1.02 | 3 |  | NAP
GPIB_VIH_HYST1 | -45 | 1.71 | 1.04 | 1.06 | 3 | 0.94 | 1.06 | 3 | 1.04 | 1.08 | 3 | 1.04 | 1.06 | 3 | 1.197 | NAP
|  | 1.8 | 1.08 | 1.1 | 3 | 1.08 | 1.1 | 3 | 1.08 | 1.12 | 3 | 1.08 | 1.1 | 3 | 1.26 | NAP
|  | 1.89 | 1.12 | 1.14 | 3 | 1.1 | 1.14 | 3 | 1.12 | 1.16 | 3 | 1.12 | 1.14 | 3 | 1.323 | NAP
| 25 | 1.71 | 1.04 | 1.06 | 3 | 1.02 | 1.06 | 3 | 1.04 | 1.06 | 3 | 1.04 | 1.04 | 3 | 1.197 | NAP
|  | 1.8 | 1 | 1.1 | 3 | 1.06 | 1.1 | 3 | 1.08 | 1.1 | 3 | 1.08 | 1.08 | 3 | 1.26 | NAP
|  | 1.89 | 1.12 | 1.14 | 3 | 1.1 | 1.14 | 3 | 1.12 | 1.14 | 3 | 1.12 | 1.12 | 3 | 1.323 | NAP
| 130 | 1.71 | 1.02 | 1.04 | 3 | 1.02 | 1.04 | 3 | 1.02 | 1.06 | 3 | 1.02 | 1.04 | 2 | 1.197 | NAP
|  | 1.8 | 0.98 | 1.1 | 3 | 1.06 | 1.08 | 3 | 1.08 | 1.1 | 3 | 1.06 | 1.08 | 3 | 1.26 | NAP
|  | 1.89 | 1.12 | 1.14 | 3 | 1.1 | 1.12 | 3 | 1.12 | 1.14 | 3 | 1.1 | 1.12 | 3 | 1.323 | NAP
GPIB_VIL_HYST0 | -45 | 1.71 | 0.76 | 0.78 | 3 | 0.76 | 0.76 | 3 | 0.78 | 0.78 | 3 | 0.74 | 0.76 | 3 | NAP
|  | 1.8 | 0.8 | 0.82 | 3 | 0.8 | 0.8 | 3 | 0.82 | 0.82 | 3 | 0.78 | 0.8 | 3 | NAP
|  | 1.89 | 0.86 | 0.86 | 3 | 0.84 | 0.84 | 3 | 0.86 | 0.88 | 3 | 0.82 | 0.84 | 3 | NAP
| 25 | 1.71 | 0.76 | 0.78 | 3 | 0.76 | 0.78 | 3 | 0.78 | 0.78 | 3 | 0.76 | 0.76 | 3 | NAP
|  | 1.8 | 0.8 | 0.82 | 3 | 0.8 | 0.82 | 3 | 0.82 | 0.84 | 3 | 0.8 | 0.8 | 3 | NAP
|  | 1.89 | 0.86 | 0.86 | 3 | 0.84 | 0.86 | 3 | 0.86 | 0.88 | 3 | 0.84 | 0.84 | 3 | NAP
| 130 | 1.71 | 0.76 | 0.78 | 3 | 0.76 | 0.78 | 3 | 0.78 | 0.78 | 3 | 0.76 | 0.76 | 2 | NAP
|  | 1.8 | 0.8 | 0.82 | 3 | 0.8 | 0.82 | 3 | 0.82 | 0.92 | 3 | 0.8 | 0.8 | 3 | NAP
|  | 1.89 | 0.86 | 0.86 | 3 | 0.84 | 0.86 | 3 | 0.86 | 0.88 | 3 | 0.84 | 0.84 | 3 | NAP
GPIB_VIL_HYST1 | -45 | 1.71 | 0.64 | 0.66 | 3 | 0.64 | 0.74 | 3 | 0.66 | 0.68 | 3 | 0.64 | 0.66 | 3 | NAP | 0.513
|  | 1.8 | 0.7 | 0.78 | 3 | 0.68 | 0.7 | 3 | 0.7 | 0.72 | 3 | 0.7 | 0.78 | 3 | NAP | 0.54
|  | 1.89 | 0.74 | 0.74 | 3 | 0.74 | 0.76 | 3 | 0.74 | 0.76 | 3 | 0.74 | 0.74 | 3 | NAP | 0.567
| 25 | 1.71 | 0.66 | 0.66 | 3 | 0.66 | 0.74 | 3 | 0.66 | 0.68 | 3 | 0.66 | 0.66 | 3 | NAP | 0.513
|  | 1.8 | 0.7 | 0.8 | 3 | 0.7 | 0.72 | 3 | 0.7 | 0.72 | 3 | 0.7 | 0.7 | 3 | NAP | 0.54
|  | 1.89 | 0.74 | 0.76 | 3 | 0.74 | 0.76 | 3 | 0.76 | 0.76 | 3 | 0.74 | 0.74 | 3 | NAP | 0.567
| 130 | 1.71 | 0.66 | 0.68 | 3 | 0.66 | 0.68 | 3 | 0.68 | 0.7 | 3 | 0.66 | 0.68 | 2 | NAP | 0.513
|  | 1.8 | 0.7 | 0.72 | 3 | 0.7 | 0.72 | 3 | 0.72 | 0.74 | 3 | 0.72 | 0.8 | 3 | NAP | 0.54
|  | 1.89 | 0.76 | 0.76 | 3 | 0.74 | 0.76 | 3 | 0.76 | 0.78 | 3 | 0.76 | 0.76 | 3 | NAP | 0.567
GPIB_Vh_HYST1 | -45 | 1.71 | 0.4 | 0.4 | 3 | 0.3 | 0.4 | 3 | 0.38 | 0.42 | 3 | 0.38 | 0.42 | 3 | NAP | 0.0855
|  | 1.8 | 0.3 | 0.4 | 3 | 0.38 | 0.4 | 3 | 0.38 | 0.4 | 3 | 0.32 | 0.38 | 3 | NAP | 0.09
|  | 1.89 | 0.38 | 0.4 | 3 | 0.36 | 0.38 | 3 | 0.38 | 0.4 | 3 | 0.38 | 0.4 | 3 | NAP | 0.0945
| 25 | 1.71 | 0.38 | 0.4 | 3 | 0.28 | 0.38 | 3 | 0.38 | 0.38 | 3 | 0.38 | 0.38 | 3 | NAP | 0.0855
|  | 1.8 | 0.28 | 0.38 | 3 | 0.36 | 0.38 | 3 | 0.38 | 0.38 | 3 | 0.38 | 0.38 | 3 | NAP | 0.09
|  | 1.89 | 0.38 | 0.38 | 3 | 0.36 | 0.38 | 3 | 0.36 | 0.38 | 3 | 0.38 | 0.38 | 3 | NAP | 0.0945
| 130 | 1.71 | 0.36 | 0.36 | 3 | 0.36 | 0.36 | 3 | 0.34 | 0.38 | 3 | 0.36 | 0.36 | 2 | NAP | 0.0855
|  | 1.8 | 0.28 | 0.38 | 3 | 0.36 | 0.36 | 3 | 0.36 | 0.38 | 3 | 0.26 | 0.36 | 3 | NAP | 0.09
|  | 1.89 | 0.36 | 0.38 | 3 | 0.34 | 0.36 | 3 | 0.36 | 0.36 | 3 | 0.34 | 0.36 | 3 | NAP | 0.0945