## Summary
Char Scope | Block | CHAR ID | Parameter | Description | Condition | Specification |  |  | Units | Sample Size | Typical |  |  |  | CPK | FF |  | FS |  | SF |  | SS |  | Result | CDT
[6 empty] | min | Typ | max |  |  | min | Average | max | stdev |  | min | max | min | max | min | max | min | max
IP CHAR | S22IOLIB | DC.s22_1p8_ioi2c_xh.9 | I2C_VOH_000 | Output High Voltage @IOH = 1mA drive_sel<2:0>= 000, VDDIO=1.71V | - | VDDIO-0.4 | - | - | V | 6 | VDDIO-0.1759 | VDDIO-0.233 | VDDIO-0.2377 | 0.0028 | 10.4642 | VDDIO-0.1746 | VDDIO-0.2363 | VDDIO-0.1724 | VDDIO-0.2342 | VDDIO-0.174 | VDDIO-0.2365 | VDDIO-0.1781 | VDDIO-0.2378 | Pass
IP CHAR | S22IOLIB | DC.s22_1p8_ioi2c_xh.10 | I2C_VOH_001 | Output High Voltage @IOH = 2mA drive_sel<2:0>= 001, VDDIO=1.71V | - | VDDIO-0.4 | - | - | V | 6 | VDDIO-0.1842 | VDDIO-0.2437 | VDDIO-0.2482 | 0.0032 | 8.6855 | VDDIO-0.1837 | VDDIO-0.2484 | VDDIO-0.1828 | VDDIO-0.2458 | VDDIO-0.1823 | VDDIO-0.2477 | VDDIO-0.1858 | VDDIO-0.2495 | Pass
IP CHAR | S22IOLIB | DC.s22_1p8_ioi2c_xh.11 | I2C_VOH_010 | Output High Voltage @IOH = 3mA drive_sel<2:0>= 010, VDDIO=1.71V | - | VDDIO-0.4 | - | - | V | 6 | VDDIO-0.1891 | VDDIO-0.2507 | VDDIO-0.2562 | 0.004 | 6.4729 | VDDIO-0.19 | VDDIO-0.2555 | VDDIO-0.1885 | VDDIO-0.2524 | VDDIO-0.1891 | VDDIO-0.2552 | VDDIO-0.1906 | VDDIO-0.2569 | Pass
IP CHAR | S22IOLIB | DC.s22_1p8_ioi2c_xh.12 | I2C_VOH_011 | Output High Voltage @IOH = 4mA drive_sel<2:0>= 011, VDDIO=1.71V | - | VDDIO-0.4 | - | - | V | 6 | VDDIO-0.1941 | VDDIO-0.2575 | VDDIO-0.2629 | 0.0047 | 5.3219 | VDDIO-0.1956 | VDDIO-0.2632 | VDDIO-0.1954 | VDDIO-0.2605 | VDDIO-0.1947 | VDDIO-0.2632 | VDDIO-0.1954 | VDDIO-0.2645 | Pass
IP CHAR | S22IOLIB | DC.s22_1p8_ioi2c_xh.13 | I2C_VOH_100 | Output High Voltage @IOH = 5mA drive_sel<2:0>= 100, VDDIO=1.71V | - | VDDIO-0.4 | - | - | V | 6 | VDDIO-0.1958 | VDDIO-0.2615 | VDDIO-0.2674 | 0.0055 | 4.3169 | VDDIO-0.1994 | VDDIO-0.2678 | VDDIO-0.1986 | VDDIO-0.2663 | VDDIO-0.1997 | VDDIO-0.2679 | VDDIO-0.1977 | VDDIO-0.2694 | Pass
IP CHAR | S22IOLIB | DC.s22_1p8_ioi2c_xh.14 | I2C_VOH_101 | Output High Voltage @IOH = 6mA drive_sel<2:0>= 101, VDDIO=1.71V | - | VDDIO-0.4 | - | - | V | 6 | VDDIO-0.2001 | VDDIO-0.2674 | VDDIO-0.2733 | 0.0063 | 3.5742 | VDDIO-0.2042 | VDDIO-0.2746 | VDDIO-0.2036 | VDDIO-0.2731 | VDDIO-0.2046 | VDDIO-0.275 | VDDIO-0.2019 | VDDIO-0.2761 | Pass
IP CHAR | S22IOLIB | DC.s22_1p8_ioi2c_xh.15 | I2C_VOH_110 | Output High Voltage @IOH = 7mA drive_sel<2:0>= 110, VDDIO=1.71V | - | VDDIO-0.4 | - | - | V | 6 | VDDIO-0.2044 | VDDIO-0.2734 | VDDIO-0.2797 | 0.0072 | 2.9556 | VDDIO-0.2093 | VDDIO-0.2809 | VDDIO-0.2086 | VDDIO-0.2795 | VDDIO-0.21 | VDDIO-0.2819 | VDDIO-0.2061 | VDDIO-0.2825 | Pass
IP CHAR | S22IOLIB | DC.s22_1p8_ioi2c_xh.16 | I2C_VOH_111 | Output High Voltage @IOH = 8mA drive_sel<2:0>= 111, VDDIO=1.71V | - | VDDIO-0.4 | - | - | V | 6 | VDDIO-0.2086 | VDDIO-0.2792 | VDDIO-0.2855 | 0.0082 | 2.4747 | VDDIO-0.2141 | VDDIO-0.2875 | VDDIO-0.2136 | VDDIO-0.2864 | VDDIO-0.2151 | VDDIO-0.289 | VDDIO-0.2103 | VDDIO-0.2892 | Pass
IP CHAR | S22IOLIB | DC.s22_1p8_ioi2c_xh.1 | I2C_VOL_000 | Output Low Voltage @IOL = -1mA drive_sel<2:0>= 000, VDDIO=1.71V | - | - | - | 0.4 | V | 6 | 0.1209 | 0.1674 | 0.1706 | 0.0029 | 14.4069 | 0.1257 | 0.1768 | 0.1209 | 0.1683 | 0.1241 | 0.1711 | 0.1208 | 0.1668 | Pass
IP CHAR | S22IOLIB | DC.s22_1p8_ioi2c_xh.2 | I2C_VOL_001 | Output Low Voltage @IOL = -2mA drive_sel<2:0>= 001, VDDIO=1.71V | - | - | - | 0.4 | V | 6 | 0.1243 | 0.1704 | 0.174 | 0.0032 | 12.8838 | 0.1294 | 0.1812 | 0.1241 | 0.1712 | 0.1273 | 0.1743 | 0.1246 | 0.1692 | Pass
IP CHAR | S22IOLIB | DC.s22_1p8_ioi2c_xh.3 | I2C_VOL_010 | Output Low Voltage @IOL = -3mA drive_sel<2:0>= 010, VDDIO=1.71V | - | - | - | 0.4 | V | 6 | 0.1266 | 0.1727 | 0.1764 | 0.0031 | 13.2426 | 0.1316 | 0.184 | 0.1263 | 0.1741 | 0.1294 | 0.1762 | 0.1266 | 0.1707 | Pass
IP CHAR | S22IOLIB | DC.s22_1p8_ioi2c_xh.4 | I2C_VOL_011 | Output Low Voltage @IOL = -4mA drive_sel<2:0>= 011, VDDIO=1.71V | - | - | - | 0.4 | V | 6 | 0.1308 | 0.1774 | 0.1812 | 0.0032 | 12.2679 | 0.1357 | 0.19 | 0.1305 | 0.1793 | 0.1336 | 0.181 | 0.1308 | 0.1753 | Pass
IP CHAR | S22IOLIB | DC.s22_1p8_ioi2c_xh.5 | I2C_VOL_100 | Output Low Voltage @IOL = -5mA drive_sel<2:0>= 100, VDDIO=1.71V | - | - | - | 0.4 | V | 6 | 0.1329 | 0.1801 | 0.184 | 0.0034 | 11.4465 | 0.1377 | 0.1925 | 0.1326 | 0.1837 | 0.136 | 0.1847 | 0.1333 | 0.1785 | Pass
IP CHAR | S22IOLIB | DC.s22_1p8_ioi2c_xh.6 | I2C_VOL_101 | Output Low Voltage @IOL = -6mA drive_sel<2:0>= 101, VDDIO=1.71V | - | - | - | 0.4 | V | 6 | 0.1362 | 0.1838 | 0.1876 | 0.0033 | 11.6254 | 0.141 | 0.1976 | 0.1358 | 0.1881 | 0.1392 | 0.1882 | 0.1366 | 0.1823 | Pass
IP CHAR | S22IOLIB | DC.s22_1p8_ioi2c_xh.7 | I2C_VOL_110 | Output Low Voltage @IOL = -7mA drive_sel<2:0>= 110, VDDIO=1.71V | - | - | - | 0.4 | V | 6 | 0.1393 | 0.1875 | 0.1912 | 0.0032 | 11.6765 | 0.1443 | 0.2023 | 0.1391 | 0.1931 | 0.1425 | 0.1916 | 0.1397 | 0.1862 | Pass
IP CHAR | S22IOLIB | DC.s22_1p8_ioi2c_xh.8 | I2C_VOL_111 | Output Low Voltage @IOL = -8mA drive_sel<2:0>= 111, VDDIO=1.71V | - | - | - | 0.4 | V | 6 | 0.1428 | 0.1916 | 0.1953 | 0.0033 | 11.3107 | 0.1478 | 0.2077 | 0.1427 | 0.1972 | 0.1461 | 0.1956 | 0.1432 | 0.1905 | Pass
IP CHAR | S22IOLIB | DC.s22_1p8_ioi2c_xh.22 | I2C_VIH_HYST1 | Input High Voltage when hysteresis is enabled | - | - | - | 0.70*VDDIO | V | 7 | 0.53*VDDIO | 0.57*VDDIO | 0.59*VDDIO | 0.0098 | 3.1599 | 0.54*VDDIO | 0.66*VDDIO | 0.56*VDDIO | 0.65*VDDIO | 0.57*VDDIO | 0.66*VDDIO | 0.58*VDDIO | 0.64*VDDIO | Pass
IP CHAR | S22IOLIB | DC.s22_1p8_ioi2c_xh.23 | I2C_VIL_HYST1 | Input Low Voltage when hysteresis is enabled | - | 0.30*VDDIO | - | - | V | 7 | 0.38*VDDIO | 0.41*VDDIO | 0.43*VDDIO | 0.0107 | 3.2227 | 0.38*VDDIO | 0.45*VDDIO | 0.38*VDDIO | 0.45*VDDIO | 0.38*VDDIO | 0.45*VDDIO | 0.38*VDDIO | 0.49*VDDIO | Pass
IP CHAR | S22IOLIB | DC.s22_1p8_ioi2c_xh.24 | I2C_Vh_HYST1 | Input Low Voltage | - | 0.05*VDDIO | - | - | V | 8 | 0.19*VDDIO | 0.2*VDDIO | 0.2*VDDIO | 0.0104 | 3.705 | 0.15*VDDIO | 0.23*VDDIO | 0.14*VDDIO | 0.21*VDDIO | 0.15*VDDIO | 0.22*VDDIO | 0.15*VDDIO | 0.22*VDDIO | Pass
IP CHAR | S22IOLIB | DC.s22_1p8_ioi2c_xh.25 | I2C_VIH_HYST0 | Input High Voltage when hysteresis is disabled | - | - | - | Report | V | 7 | 0.51*VDDIO | 0.52*VDDIO | 0.53*VDDIO | 0.0076 | - | 0.54*VDDIO | 0.6*VDDIO | 0.53*VDDIO | 0.6*VDDIO | 0.56*VDDIO | 0.61*VDDIO | 0.51*VDDIO | 0.59*VDDIO | #CPK_-
IP CHAR | S22IOLIB | DC.s22_1p8_ioi2c_xh.26 | I2C_VIL_HYST0 | Input Low Voltage when hysteresis is disabled | - | Report | - | - | V | 7 | 0.43*VDDIO | 0.41*VDDIO | 0.49*VDDIO | 0.0098 | - | 0.44*VDDIO | 0.52*VDDIO | 0.43*VDDIO | 0.54*VDDIO | 0.45*VDDIO | 0.51*VDDIO | 0.43*VDDIO | 0.49*VDDIO | #CPK_-
IP CHAR | S22IOLIB | DC.s22_1p8_ioi2c_xh.21 | I2C_RPU | Pull-up Resistance | - | - | 50 | - | kohm | 6 | 57.3118 | 60.154 | 62.0523 | 1.3818 | 4.4004 | 58.0169 | 61.5082 | 56.7319 | 60.2643 | 57.1778 | 61.2721 | 56.6956 | 60.1606 | Pass
IP CHAR | S22IOLIB | DC.s22_1p8_ioi2c_xh.20 | I2C_RPD | Pull-down Resistance | - | - | 50 | - | kohm | 6 | 57.0759 | 59.8965 | 61.6988 | 1.408 | 4.2817 | 57.9248 | 61.1258 | 56.5234 | 60.0577 | 56.9806 | 60.9336 | 56.5017 | 59.671 | Pass
IP CHAR | S22IOLIB | AC.s22_1p8_ioi2c_xh.5 | I2C_Fout_100_100MHz | Output Frequency of operation with 15pF load, drive_sel<2:0>=100 | - | - | - | Report | MHz | 8 | 99.9975 | 100.3233 | 100.6577 | 0.1824 | 5.4044 | 99.6412 | 100.2801 | 100.0503 | 100.4467 | 100.0404 | 100.3759 | 99.7748 | 100.2014 | Pass
IP CHAR | S22IOLIB | AC.s22_1p8_ioi2c_xh.13 | I2C_Fout_100_Slow_6MHz | Output Buffer frequency of operation with slow=1, drive_sel<2:0>=101, cload=15pF, vddio=1.66V-1.89V, vccd=0.72V-0.88V | - | - | - | Report | MHz | 8 | 5.9993 | 6.0193 | 6.0401 | 0.0112 | 19.0014 | 5.9794 | 6.0172 | 6.0014 | 6.0276 | 6.0022 | 6.0229 | 5.9859 | 6.0124 | Pass
IP CHAR | S22IOLIB | AC.s22_1p8_ioi2c_xh.12 | I2C_Tedge_100 | Output Buffer Rise/Fall time with drive_sel<2:0>=101, cload=15pF, vddio=1.66V-1.89V, vccd=0.72V-0.88V | - | - | - | Report | ns | 8 | 0.79134 | 1.3688 | 1.9521 | 0.13126 | 1.6874 | 1.1932 | 1.9485 | 0.7544 | 1.8591 | 0.9304 | 1.8179 | 0.81792 | 1.9452 | Pass
IP CHAR | S22IOLIB | AC.s22_1p8_ioi2c_xh.14 | I2C_Tfall_STD_110 | Output buffer Fall time (30% to 70% of VDD) with 5mA drive strength, 10pF - 400pF load, drive_sel<2:0>= 110,slow=1, minimum RPU=400 ohm in standard I2C mode | RPU = 118KΩ, Cload =10pF | - | - | 250 | ns | 6 | 43.5173 | 47.4825 | 48.3186 | 0.76362 | 47.8361 | 43.329 | 48.5826 | 41.5773 | 46.9524 | 42.8071 | 46.2445 | 42.3006 | 46.1105 | Pass
IP CHAR | S22IOLIB | AC.s22_1p8_ioi2c_xh.15 | I2C_Tfall_fast_1_110 | Output buffer Fall time (30% to 70% of VDD) with 5mA drive strength, 10pF - 400pF load, drive_sel<2:0>= 110,slow=1, minimum RPU=400 ohm in fast I2C Mode | RPU = 35.41kΩ, Cload =10pF | 20*vddio/5.5 | - | 250 | ns | 6 | 44.4424 | 48.6808 | 49.4138 | 0.81694 | 44.4347 | 44.1798 | 50.1293 | 42.3525 | 47.5075 | 43.5325 | 47.2779 | 42.8784 | 47.2128 | Pass
IP CHAR | S22IOLIB | AC.s22_1p8_ioi2c_xh.15 | I2C_Tfall_fast_2_110 | Output buffer Fall time (30% to 70% of VDD) with 5mA drive strength, 10pF - 400pF load, drive_sel<2:0>= 110,slow=1, minimum RPU=400 ohm in fast I2C Mode | RPU = 257Ω, Cload =400pF | 20*vddio/5.5 | - | 250 | ns | 6 | 91.8555 | 106.842 | 108.2239 | 1.1366 | 22.6102 | 93.2112 | 108.6774 | 89.0053 | 104.4066 | 91.5507 | 106.2533 | 85.847 | 102.8823 | Pass
IP CHAR | S22IOLIB | AC.s22_1p8_ioi2c_xh.16 | I2C_Tfall_fast+_1_110 | Output buffer Fall time (30% to 70% of VDD) with 5mA drive strength, 10pF - 400pF load, drive_sel<2:0>= 110,slow=1, minimum RPU=400 ohm in fast+ I2C Mode | RPU = 14.16kΩ, Cload =10pF | 20*vddio/5.5 | - | 120 | ns | 6 | 45.8724 | 47.4403 | 51.0566 | 0.85386 | 15.1864 | 46.3563 | 50.6938 | 44.0888 | 48.7869 | 45.0871 | 48.8874 | 43.7255 | 47.5007 | Pass
IP CHAR | S22IOLIB | AC.s22_1p8_ioi2c_xh.16 | I2C_Tfall_fast+_2_110 | Output buffer Fall time (30% to 70% of VDD) with 5mA drive strength, 10pF - 400pF load, drive_sel<2:0>= 110,slow=1, minimum RPU=400 ohm in fast+ I2C Mode | RPU = 257Ω, Cload =400pF | 20*vddio/5.5 | - | 120 | ns | 6 | 91.3649 | 106.8159 | 108.3281 | 1.1671 | 1.8381 | 92.8194 | 108.2216 | 88.8003 | 104.2611 | 91.2565 | 106.2854 | 85.7028 | 102.6614 | Pass
IP CHAR | S22IOLIB | DC.s22_1p8_ioi2c_xh.19 | IOZ_typ | Typical Pin Leakage current | - | - | - | 2 | nA | 7 | 0.28263 | 0.48393 | 0.68095 | 0.063322 | - | [8 empty] | Pass
IP CHAR | S22IOLIB | AC.s22_1p8_ioi2c_xh.17 | Freq_in | Input frequency of operation with cload=200fF, vddio=1.66V-1.89V, vccd=0.72V-1.05V | - | - | - | 100 | MHz | Functionally Verified at 100MHz using Exteranal Clock to DDFT output | [13 empty] | Pass

## Typical_RAW
Device ID | Block Name | Parameter_VI | Temp | Parameter | Vccd | Data_out | Device_Category
N7 | GPIO | VOL_VOH | -45 | I2C_VOH_000 | 1.89 | 0.18313 | Typical
N10 | GPIO | VOL_VOH | -45 | I2C_VOH_000 | 1.89 | 0.18017 | Typical
N7 | GPIO | VOL_VOH | -45 | I2C_VOH_000 | 1.8 | 0.19005 | Typical
N10 | GPIO | VOL_VOH | -45 | I2C_VOH_000 | 1.8 | 0.1871 | Typical
N7 | GPIO | VOL_VOH | -45 | I2C_VOH_000 | 1.71 | 0.19853 | Typical
N10 | GPIO | VOL_VOH | -45 | I2C_VOH_000 | 1.71 | 0.19561 | Typical
N7 | GPIO | VOL_VOH | -45 | I2C_VOH_001 | 1.89 | 0.19243 | Typical
N10 | GPIO | VOL_VOH | -45 | I2C_VOH_001 | 1.89 | 0.18835 | Typical
N7 | GPIO | VOL_VOH | -45 | I2C_VOH_001 | 1.8 | 0.19964 | Typical
N10 | GPIO | VOL_VOH | -45 | I2C_VOH_001 | 1.8 | 0.19557 | Typical
N7 | GPIO | VOL_VOH | -45 | I2C_VOH_001 | 1.71 | 0.20851 | Typical
N10 | GPIO | VOL_VOH | -45 | I2C_VOH_001 | 1.71 | 0.20436 | Typical
N7 | GPIO | VOL_VOH | -45 | I2C_VOH_010 | 1.89 | 0.19964 | Typical
N10 | GPIO | VOL_VOH | -45 | I2C_VOH_010 | 1.89 | 0.19385 | Typical
N7 | GPIO | VOL_VOH | -45 | I2C_VOH_010 | 1.8 | 0.20707 | Typical
N10 | GPIO | VOL_VOH | -45 | I2C_VOH_010 | 1.8 | 0.20124 | Typical
N7 | GPIO | VOL_VOH | -45 | I2C_VOH_010 | 1.71 | 0.21617 | Typical
N10 | GPIO | VOL_VOH | -45 | I2C_VOH_010 | 1.71 | 0.21025 | Typical
N7 | GPIO | VOL_VOH | -45 | I2C_VOH_011 | 1.89 | 0.20563 | Typical
N10 | GPIO | VOL_VOH | -45 | I2C_VOH_011 | 1.89 | 0.19862 | Typical
N7 | GPIO | VOL_VOH | -45 | I2C_VOH_011 | 1.8 | 0.2131 | Typical
N10 | GPIO | VOL_VOH | -45 | I2C_VOH_011 | 1.8 | 0.20606 | Typical
N7 | GPIO | VOL_VOH | -45 | I2C_VOH_011 | 1.71 | 0.22224 | Typical
N10 | GPIO | VOL_VOH | -45 | I2C_VOH_011 | 1.71 | 0.21508 | Typical
N7 | GPIO | VOL_VOH | -45 | I2C_VOH_100 | 1.89 | 0.20954 | Typical
N10 | GPIO | VOL_VOH | -45 | I2C_VOH_100 | 1.89 | 0.20113 | Typical
N7 | GPIO | VOL_VOH | -45 | I2C_VOH_100 | 1.8 | 0.21701 | Typical
N10 | GPIO | VOL_VOH | -45 | I2C_VOH_100 | 1.8 | 0.2085 | Typical
N7 | GPIO | VOL_VOH | -45 | I2C_VOH_100 | 1.71 | 0.22619 | Typical
N10 | GPIO | VOL_VOH | -45 | I2C_VOH_100 | 1.71 | 0.21751 | Typical
N7 | GPIO | VOL_VOH | -45 | I2C_VOH_101 | 1.89 | 0.21489 | Typical
N10 | GPIO | VOL_VOH | -45 | I2C_VOH_101 | 1.89 | 0.20534 | Typical
N7 | GPIO | VOL_VOH | -45 | I2C_VOH_101 | 1.8 | 0.2224 | Typical
N10 | GPIO | VOL_VOH | -45 | I2C_VOH_101 | 1.8 | 0.21276 | Typical
N7 | GPIO | VOL_VOH | -45 | I2C_VOH_101 | 1.71 | 0.23162 | Typical
N10 | GPIO | VOL_VOH | -45 | I2C_VOH_101 | 1.71 | 0.22179 | Typical
N7 | GPIO | VOL_VOH | -45 | I2C_VOH_110 | 1.89 | 0.22068 | Typical
N10 | GPIO | VOL_VOH | -45 | I2C_VOH_110 | 1.89 | 0.20971 | Typical
N7 | GPIO | VOL_VOH | -45 | I2C_VOH_110 | 1.8 | 0.2283 | Typical
N10 | GPIO | VOL_VOH | -45 | I2C_VOH_110 | 1.8 | 0.21719 | Typical
N7 | GPIO | VOL_VOH | -45 | I2C_VOH_110 | 1.71 | 0.23763 | Typical
N10 | GPIO | VOL_VOH | -45 | I2C_VOH_110 | 1.71 | 0.2263 | Typical
N7 | GPIO | VOL_VOH | -45 | I2C_VOH_111 | 1.89 | 0.22598 | Typical
N10 | GPIO | VOL_VOH | -45 | I2C_VOH_111 | 1.89 | 0.2138 | Typical
N7 | GPIO | VOL_VOH | -45 | I2C_VOH_111 | 1.8 | 0.2336 | Typical
N10 | GPIO | VOL_VOH | -45 | I2C_VOH_111 | 1.8 | 0.22128 | Typical
N7 | GPIO | VOL_VOH | -45 | I2C_VOH_111 | 1.71 | 0.24301 | Typical
N10 | GPIO | VOL_VOH | -45 | I2C_VOH_111 | 1.71 | 0.2304 | Typical
N7 | GPIO | VOL_VOH | -45 | I2C_VOL_000 | 1.89 | 0.12334 | Typical
N10 | GPIO | VOL_VOH | -45 | I2C_VOL_000 | 1.89 | 0.12091 | Typical
N7 | GPIO | VOL_VOH | -45 | I2C_VOL_000 | 1.8 | 0.12816 | Typical
N10 | GPIO | VOL_VOH | -45 | I2C_VOL_000 | 1.8 | 0.12558 | Typical
N7 | GPIO | VOL_VOH | -45 | I2C_VOL_000 | 1.71 | 0.13429 | Typical
N10 | GPIO | VOL_VOH | -45 | I2C_VOL_000 | 1.71 | 0.13149 | Typical
N7 | GPIO | VOL_VOH | -45 | I2C_VOL_001 | 1.89 | 0.12661 | Typical
N10 | GPIO | VOL_VOH | -45 | I2C_VOL_001 | 1.89 | 0.12434 | Typical
N7 | GPIO | VOL_VOH | -45 | I2C_VOL_001 | 1.8 | 0.13131 | Typical
N10 | GPIO | VOL_VOH | -45 | I2C_VOL_001 | 1.8 | 0.12887 | Typical
N7 | GPIO | VOL_VOH | -45 | I2C_VOL_001 | 1.71 | 0.13724 | Typical
N10 | GPIO | VOL_VOH | -45 | I2C_VOL_001 | 1.71 | 0.1346 | Typical
N7 | GPIO | VOL_VOH | -45 | I2C_VOL_010 | 1.89 | 0.12833 | Typical
N10 | GPIO | VOL_VOH | -45 | I2C_VOL_010 | 1.89 | 0.12662 | Typical
N7 | GPIO | VOL_VOH | -45 | I2C_VOL_010 | 1.8 | 0.13293 | Typical
N10 | GPIO | VOL_VOH | -45 | I2C_VOL_010 | 1.8 | 0.13102 | Typical
N7 | GPIO | VOL_VOH | -45 | I2C_VOL_010 | 1.71 | 0.13877 | Typical
N10 | GPIO | VOL_VOH | -45 | I2C_VOL_010 | 1.71 | 0.1366 | Typical
N7 | GPIO | VOL_VOH | -45 | I2C_VOL_011 | 1.89 | 0.13264 | Typical
N10 | GPIO | VOL_VOH | -45 | I2C_VOL_011 | 1.89 | 0.131 | Typical
N7 | GPIO | VOL_VOH | -45 | I2C_VOL_011 | 1.8 | 0.13723 | Typical
N10 | GPIO | VOL_VOH | -45 | I2C_VOL_011 | 1.8 | 0.13542 | Typical
N7 | GPIO | VOL_VOH | -45 | I2C_VOL_011 | 1.71 | 0.14309 | Typical
N10 | GPIO | VOL_VOH | -45 | I2C_VOL_011 | 1.71 | 0.14104 | Typical
N7 | GPIO | VOL_VOH | -45 | I2C_VOL_100 | 1.89 | 0.13515 | Typical
N10 | GPIO | VOL_VOH | -45 | I2C_VOL_100 | 1.89 | 0.13367 | Typical
N7 | GPIO | VOL_VOH | -45 | I2C_VOL_100 | 1.8 | 0.13973 | Typical
N10 | GPIO | VOL_VOH | -45 | I2C_VOL_100 | 1.8 | 0.13802 | Typical
N7 | GPIO | VOL_VOH | -45 | I2C_VOL_100 | 1.71 | 0.14555 | Typical
N10 | GPIO | VOL_VOH | -45 | I2C_VOL_100 | 1.71 | 0.14354 | Typical
N7 | GPIO | VOL_VOH | -45 | I2C_VOL_101 | 1.89 | 0.13838 | Typical
N10 | GPIO | VOL_VOH | -45 | I2C_VOL_101 | 1.89 | 0.13727 | Typical
N7 | GPIO | VOL_VOH | -45 | I2C_VOL_101 | 1.8 | 0.14297 | Typical
N10 | GPIO | VOL_VOH | -45 | I2C_VOL_101 | 1.8 | 0.14166 | Typical
N7 | GPIO | VOL_VOH | -45 | I2C_VOL_101 | 1.71 | 0.14879 | Typical
N10 | GPIO | VOL_VOH | -45 | I2C_VOL_101 | 1.71 | 0.14721 | Typical
N7 | GPIO | VOL_VOH | -45 | I2C_VOL_110 | 1.89 | 0.14146 | Typical
N10 | GPIO | VOL_VOH | -45 | I2C_VOL_110 | 1.89 | 0.14076 | Typical
N7 | GPIO | VOL_VOH | -45 | I2C_VOL_110 | 1.8 | 0.14604 | Typical
N10 | GPIO | VOL_VOH | -45 | I2C_VOL_110 | 1.8 | 0.14513 | Typical
N7 | GPIO | VOL_VOH | -45 | I2C_VOL_110 | 1.71 | 0.15187 | Typical
N10 | GPIO | VOL_VOH | -45 | I2C_VOL_110 | 1.71 | 0.15066 | Typical
N7 | GPIO | VOL_VOH | -45 | I2C_VOL_111 | 1.89 | 0.14506 | Typical
N10 | GPIO | VOL_VOH | -45 | I2C_VOL_111 | 1.89 | 0.14465 | Typical
N7 | GPIO | VOL_VOH | -45 | I2C_VOL_111 | 1.8 | 0.14964 | Typical
N10 | GPIO | VOL_VOH | -45 | I2C_VOL_111 | 1.8 | 0.14901 | Typical
N7 | GPIO | VOL_VOH | -45 | I2C_VOL_111 | 1.71 | 0.15547 | Typical
N10 | GPIO | VOL_VOH | -45 | I2C_VOL_111 | 1.71 | 0.15455 | Typical
N7 | GPIO | Vh | -45 | I2C_VIH_HYST1 | 1.89 | 1.1 | Typical
N7 | GPIO | Vh | -45 | I2C_VIL_HYST1 | 1.89 | 0.74 | Typical
N7 | GPIO | Vh | -45 | I2C_Vh_HYST1 | 1.89 | 0.36 | Typical
N10 | GPIO | Vh | -45 | I2C_VIH_HYST1 | 1.89 | 1.1 | Typical
N10 | GPIO | Vh | -45 | I2C_VIL_HYST1 | 1.89 | 0.74 | Typical
N10 | GPIO | Vh | -45 | I2C_Vh_HYST1 | 1.89 | 0.36 | Typical
N7 | GPIO | Vh | -45 | I2C_VIH_HYST1 | 1.8 | 1.06 | Typical
N7 | GPIO | Vh | -45 | I2C_VIL_HYST1 | 1.8 | 0.7 | Typical
N7 | GPIO | Vh | -45 | I2C_Vh_HYST1 | 1.8 | 0.36 | Typical
N10 | GPIO | Vh | -45 | I2C_VIH_HYST1 | 1.8 | 1.06 | Typical
N10 | GPIO | Vh | -45 | I2C_VIL_HYST1 | 1.8 | 0.7 | Typical
N10 | GPIO | Vh | -45 | I2C_Vh_HYST1 | 1.8 | 0.36 | Typical
N7 | GPIO | Vh | -45 | I2C_VIH_HYST1 | 1.71 | 1.02 | Typical
N7 | GPIO | Vh | -45 | I2C_VIL_HYST1 | 1.71 | 0.66 | Typical
N7 | GPIO | Vh | -45 | I2C_Vh_HYST1 | 1.71 | 0.36 | Typical
N10 | GPIO | Vh | -45 | I2C_VIH_HYST1 | 1.71 | 1.04 | Typical
N10 | GPIO | Vh | -45 | I2C_VIL_HYST1 | 1.71 | 0.66 | Typical
N10 | GPIO | Vh | -45 | I2C_Vh_HYST1 | 1.71 | 0.38 | Typical
N7 | GPIO | Vh | -45 | I2C_VIH_HYST0 | 1.89 | 1.02 | Typical
N7 | GPIO | Vh | -45 | I2C_VIL_HYST0 | 1.89 | 0.82 | Typical
N10 | GPIO | Vh | -45 | I2C_VIH_HYST0 | 1.89 | 1.02 | Typical
N10 | GPIO | Vh | -45 | I2C_VIL_HYST0 | 1.89 | 0.84 | Typical
N7 | GPIO | Vh | -45 | I2C_VIH_HYST0 | 1.8 | 0.96 | Typical
N7 | GPIO | Vh | -45 | I2C_VIL_HYST0 | 1.8 | 0.78 | Typical
N10 | GPIO | Vh | -45 | I2C_VIH_HYST0 | 1.8 | 0.98 | Typical
N10 | GPIO | Vh | -45 | I2C_VIL_HYST0 | 1.8 | 0.8 | Typical
N7 | GPIO | Vh | -45 | I2C_VIH_HYST0 | 1.71 | 0.92 | Typical
N7 | GPIO | Vh | -45 | I2C_VIL_HYST0 | 1.71 | 0.74 | Typical
N10 | GPIO | Vh | -45 | I2C_VIH_HYST0 | 1.71 | 0.94 | Typical
N10 | GPIO | Vh | -45 | I2C_VIL_HYST0 | 1.71 | 0.76 | Typical
N7 | GPIO | Rint | -45 | I2C_RPU | 1.89 | 59291.91 | Typical
N10 | GPIO | Rint | -45 | I2C_RPU | 1.89 | 60279.93 | Typical
N7 | GPIO | Rint | -45 | I2C_RPU | 1.8 | 59312.95 | Typical
N10 | GPIO | Rint | -45 | I2C_RPU | 1.8 | 60283.86 | Typical
N7 | GPIO | Rint | -45 | I2C_RPU | 1.71 | 59340.68 | Typical
N10 | GPIO | Rint | -45 | I2C_RPU | 1.71 | 60290.43 | Typical
N7 | GPIO | Rint | -45 | I2C_RPD | 1.89 | 59030 | Typical
N10 | GPIO | Rint | -45 | I2C_RPD | 1.89 | 60165.61 | Typical
N7 | GPIO | Rint | -45 | I2C_RPD | 1.8 | 59032.05 | Typical
N10 | GPIO | Rint | -45 | I2C_RPD | 1.8 | 60167.49 | Typical
N7 | GPIO | Rint | -45 | I2C_RPD | 1.71 | 59033.31 | Typical
N10 | GPIO | Rint | -45 | I2C_RPD | 1.71 | 60169.23 | Typical
N7 | GPIO | VOL_VOH | 130 | I2C_VOH_000 | 1.89 | 0.2173 | Typical
N10 | GPIO | VOL_VOH | 130 | I2C_VOH_000 | 1.89 | 0.21221 | Typical
N7 | GPIO | VOL_VOH | 130 | I2C_VOH_000 | 1.8 | 0.22655 | Typical
N10 | GPIO | VOL_VOH | 130 | I2C_VOH_000 | 1.8 | 0.22123 | Typical
N7 | GPIO | VOL_VOH | 130 | I2C_VOH_000 | 1.71 | 0.23769 | Typical
N10 | GPIO | VOL_VOH | 130 | I2C_VOH_000 | 1.71 | 0.23204 | Typical
N7 | GPIO | VOL_VOH | 130 | I2C_VOH_001 | 1.89 | 0.22746 | Typical
N10 | GPIO | VOL_VOH | 130 | I2C_VOH_001 | 1.89 | 0.22116 | Typical
N7 | GPIO | VOL_VOH | 130 | I2C_VOH_001 | 1.8 | 0.23687 | Typical
N10 | GPIO | VOL_VOH | 130 | I2C_VOH_001 | 1.8 | 0.23034 | Typical
N7 | GPIO | VOL_VOH | 130 | I2C_VOH_001 | 1.71 | 0.24818 | Typical
N10 | GPIO | VOL_VOH | 130 | I2C_VOH_001 | 1.71 | 0.24155 | Typical
N7 | GPIO | VOL_VOH | 130 | I2C_VOH_010 | 1.89 | 0.23501 | Typical
N10 | GPIO | VOL_VOH | 130 | I2C_VOH_010 | 1.89 | 0.22698 | Typical
N7 | GPIO | VOL_VOH | 130 | I2C_VOH_010 | 1.8 | 0.24456 | Typical
N10 | GPIO | VOL_VOH | 130 | I2C_VOH_010 | 1.8 | 0.23635 | Typical
N7 | GPIO | VOL_VOH | 130 | I2C_VOH_010 | 1.71 | 0.25621 | Typical
N10 | GPIO | VOL_VOH | 130 | I2C_VOH_010 | 1.71 | 0.24771 | Typical
N7 | GPIO | VOL_VOH | 130 | I2C_VOH_011 | 1.89 | 0.24153 | Typical
N10 | GPIO | VOL_VOH | 130 | I2C_VOH_011 | 1.89 | 0.23225 | Typical
N7 | GPIO | VOL_VOH | 130 | I2C_VOH_011 | 1.8 | 0.25117 | Typical
N10 | GPIO | VOL_VOH | 130 | I2C_VOH_011 | 1.8 | 0.24169 | Typical
N7 | GPIO | VOL_VOH | 130 | I2C_VOH_011 | 1.71 | 0.26289 | Typical
N10 | GPIO | VOL_VOH | 130 | I2C_VOH_011 | 1.71 | 0.25312 | Typical
N7 | GPIO | VOL_VOH | 130 | I2C_VOH_100 | 1.89 | 0.24596 | Typical
N10 | GPIO | VOL_VOH | 130 | I2C_VOH_100 | 1.89 | 0.23509 | Typical
N7 | GPIO | VOL_VOH | 130 | I2C_VOH_100 | 1.8 | 0.25568 | Typical
N10 | GPIO | VOL_VOH | 130 | I2C_VOH_100 | 1.8 | 0.24452 | Typical
N7 | GPIO | VOL_VOH | 130 | I2C_VOH_100 | 1.71 | 0.26742 | Typical
N10 | GPIO | VOL_VOH | 130 | I2C_VOH_100 | 1.71 | 0.25586 | Typical
N7 | GPIO | VOL_VOH | 130 | I2C_VOH_101 | 1.89 | 0.2517 | Typical
N10 | GPIO | VOL_VOH | 130 | I2C_VOH_101 | 1.89 | 0.2397 | Typical
N7 | GPIO | VOL_VOH | 130 | I2C_VOH_101 | 1.8 | 0.26146 | Typical
N10 | GPIO | VOL_VOH | 130 | I2C_VOH_101 | 1.8 | 0.24914 | Typical
N7 | GPIO | VOL_VOH | 130 | I2C_VOH_101 | 1.71 | 0.27328 | Typical
N10 | GPIO | VOL_VOH | 130 | I2C_VOH_101 | 1.71 | 0.26054 | Typical
N7 | GPIO | VOL_VOH | 130 | I2C_VOH_110 | 1.89 | 0.25789 | Typical
N10 | GPIO | VOL_VOH | 130 | I2C_VOH_110 | 1.89 | 0.24439 | Typical
N7 | GPIO | VOL_VOH | 130 | I2C_VOH_110 | 1.8 | 0.26773 | Typical
N10 | GPIO | VOL_VOH | 130 | I2C_VOH_110 | 1.8 | 0.25388 | Typical
N7 | GPIO | VOL_VOH | 130 | I2C_VOH_110 | 1.71 | 0.27965 | Typical
N10 | GPIO | VOL_VOH | 130 | I2C_VOH_110 | 1.71 | 0.26538 | Typical
N7 | GPIO | VOL_VOH | 130 | I2C_VOH_111 | 1.89 | 0.26357 | Typical
N10 | GPIO | VOL_VOH | 130 | I2C_VOH_111 | 1.89 | 0.24887 | Typical
N7 | GPIO | VOL_VOH | 130 | I2C_VOH_111 | 1.8 | 0.27346 | Typical
N10 | GPIO | VOL_VOH | 130 | I2C_VOH_111 | 1.8 | 0.25841 | Typical
N7 | GPIO | VOL_VOH | 130 | I2C_VOH_111 | 1.71 | 0.28549 | Typical
N10 | GPIO | VOL_VOH | 130 | I2C_VOH_111 | 1.71 | 0.26993 | Typical
N7 | GPIO | VOL_VOH | 130 | I2C_VOL_000 | 1.89 | 0.15393 | Typical
N10 | GPIO | VOL_VOH | 130 | I2C_VOL_000 | 1.89 | 0.15019 | Typical
N7 | GPIO | VOL_VOH | 130 | I2C_VOL_000 | 1.8 | 0.16055 | Typical
N10 | GPIO | VOL_VOH | 130 | I2C_VOL_000 | 1.8 | 0.15655 | Typical
N7 | GPIO | VOL_VOH | 130 | I2C_VOL_000 | 1.71 | 0.16887 | Typical
N10 | GPIO | VOL_VOH | 130 | I2C_VOL_000 | 1.71 | 0.16455 | Typical
N7 | GPIO | VOL_VOH | 130 | I2C_VOL_001 | 1.89 | 0.15724 | Typical
N10 | GPIO | VOL_VOH | 130 | I2C_VOL_001 | 1.89 | 0.15361 | Typical
N7 | GPIO | VOL_VOH | 130 | I2C_VOL_001 | 1.8 | 0.16368 | Typical
N10 | GPIO | VOL_VOH | 130 | I2C_VOL_001 | 1.8 | 0.15981 | Typical
N7 | GPIO | VOL_VOH | 130 | I2C_VOL_001 | 1.71 | 0.17172 | Typical
N10 | GPIO | VOL_VOH | 130 | I2C_VOL_001 | 1.71 | 0.16754 | Typical
N7 | GPIO | VOL_VOH | 130 | I2C_VOL_010 | 1.89 | 0.15924 | Typical
N10 | GPIO | VOL_VOH | 130 | I2C_VOL_010 | 1.89 | 0.15599 | Typical
N7 | GPIO | VOL_VOH | 130 | I2C_VOL_010 | 1.8 | 0.16562 | Typical
N10 | GPIO | VOL_VOH | 130 | I2C_VOL_010 | 1.8 | 0.16208 | Typical
N7 | GPIO | VOL_VOH | 130 | I2C_VOL_010 | 1.71 | 0.17364 | Typical
N10 | GPIO | VOL_VOH | 130 | I2C_VOL_010 | 1.71 | 0.16967 | Typical
N7 | GPIO | VOL_VOH | 130 | I2C_VOL_011 | 1.89 | 0.16393 | Typical
N10 | GPIO | VOL_VOH | 130 | I2C_VOL_011 | 1.89 | 0.16078 | Typical
N7 | GPIO | VOL_VOH | 130 | I2C_VOL_011 | 1.8 | 0.17032 | Typical
N10 | GPIO | VOL_VOH | 130 | I2C_VOL_011 | 1.8 | 0.16687 | Typical
N7 | GPIO | VOL_VOH | 130 | I2C_VOL_011 | 1.71 | 0.17828 | Typical
N10 | GPIO | VOL_VOH | 130 | I2C_VOL_011 | 1.71 | 0.17447 | Typical
N7 | GPIO | VOL_VOH | 130 | I2C_VOL_100 | 1.89 | 0.16675 | Typical
N10 | GPIO | VOL_VOH | 130 | I2C_VOL_100 | 1.89 | 0.16364 | Typical
N7 | GPIO | VOL_VOH | 130 | I2C_VOL_100 | 1.8 | 0.17314 | Typical
N10 | GPIO | VOL_VOH | 130 | I2C_VOL_100 | 1.8 | 0.16968 | Typical
N7 | GPIO | VOL_VOH | 130 | I2C_VOL_100 | 1.71 | 0.18112 | Typical
N10 | GPIO | VOL_VOH | 130 | I2C_VOL_100 | 1.71 | 0.17722 | Typical
N7 | GPIO | VOL_VOH | 130 | I2C_VOL_101 | 1.89 | 0.17031 | Typical
N10 | GPIO | VOL_VOH | 130 | I2C_VOL_101 | 1.89 | 0.16761 | Typical
N7 | GPIO | VOL_VOH | 130 | I2C_VOL_101 | 1.8 | 0.17674 | Typical
N10 | GPIO | VOL_VOH | 130 | I2C_VOL_101 | 1.8 | 0.17369 | Typical
N7 | GPIO | VOL_VOH | 130 | I2C_VOL_101 | 1.71 | 0.18474 | Typical
N10 | GPIO | VOL_VOH | 130 | I2C_VOL_101 | 1.71 | 0.18127 | Typical
N7 | GPIO | VOL_VOH | 130 | I2C_VOL_110 | 1.89 | 0.17385 | Typical
N10 | GPIO | VOL_VOH | 130 | I2C_VOL_110 | 1.89 | 0.17141 | Typical
N7 | GPIO | VOL_VOH | 130 | I2C_VOL_110 | 1.8 | 0.18028 | Typical
N10 | GPIO | VOL_VOH | 130 | I2C_VOL_110 | 1.8 | 0.17748 | Typical
N7 | GPIO | VOL_VOH | 130 | I2C_VOL_110 | 1.71 | 0.1883 | Typical
N10 | GPIO | VOL_VOH | 130 | I2C_VOL_110 | 1.71 | 0.18503 | Typical
N7 | GPIO | VOL_VOH | 130 | I2C_VOL_111 | 1.89 | 0.17786 | Typical
N10 | GPIO | VOL_VOH | 130 | I2C_VOL_111 | 1.89 | 0.17565 | Typical
N7 | GPIO | VOL_VOH | 130 | I2C_VOL_111 | 1.8 | 0.18429 | Typical
N10 | GPIO | VOL_VOH | 130 | I2C_VOL_111 | 1.8 | 0.18175 | Typical
N7 | GPIO | VOL_VOH | 130 | I2C_VOL_111 | 1.71 | 0.1923 | Typical
N10 | GPIO | VOL_VOH | 130 | I2C_VOL_111 | 1.71 | 0.18932 | Typical
N7 | GPIO | Vh | 130 | I2C_VIH_HYST1 | 1.89 | 1.1 | Typical
N7 | GPIO | Vh | 130 | I2C_VIL_HYST1 | 1.89 | 0.76 | Typical
N7 | GPIO | Vh | 130 | I2C_Vh_HYST1 | 1.89 | 0.34 | Typical
N10 | GPIO | Vh | 130 | I2C_VIH_HYST1 | 1.89 | 1.1 | Typical
N10 | GPIO | Vh | 130 | I2C_VIL_HYST1 | 1.89 | 0.76 | Typical
N10 | GPIO | Vh | 130 | I2C_Vh_HYST1 | 1.89 | 0.34 | Typical
N7 | GPIO | Vh | 130 | I2C_VIH_HYST1 | 1.8 | 1.06 | Typical
N7 | GPIO | Vh | 130 | I2C_VIL_HYST1 | 1.8 | 0.72 | Typical
N7 | GPIO | Vh | 130 | I2C_Vh_HYST1 | 1.8 | 0.34 | Typical
N10 | GPIO | Vh | 130 | I2C_VIH_HYST1 | 1.8 | 1.06 | Typical
N10 | GPIO | Vh | 130 | I2C_VIL_HYST1 | 1.8 | 0.72 | Typical
N10 | GPIO | Vh | 130 | I2C_Vh_HYST1 | 1.8 | 0.34 | Typical
N7 | GPIO | Vh | 130 | I2C_VIH_HYST1 | 1.71 | 1.02 | Typical
N7 | GPIO | Vh | 130 | I2C_VIL_HYST1 | 1.71 | 0.66 | Typical
N7 | GPIO | Vh | 130 | I2C_Vh_HYST1 | 1.71 | 0.36 | Typical
N10 | GPIO | Vh | 130 | I2C_VIH_HYST1 | 1.71 | 1.02 | Typical
N10 | GPIO | Vh | 130 | I2C_VIL_HYST1 | 1.71 | 0.68 | Typical
N10 | GPIO | Vh | 130 | I2C_Vh_HYST1 | 1.71 | 0.34 | Typical
N7 | GPIO | Vh | 130 | I2C_VIH_HYST0 | 1.89 | 1.02 | Typical
N7 | GPIO | Vh | 130 | I2C_VIL_HYST0 | 1.89 | 0.84 | Typical
N10 | GPIO | Vh | 130 | I2C_VIH_HYST0 | 1.89 | 1.02 | Typical
N10 | GPIO | Vh | 130 | I2C_VIL_HYST0 | 1.89 | 0.84 | Typical
N7 | GPIO | Vh | 130 | I2C_VIH_HYST0 | 1.8 | 0.98 | Typical
N7 | GPIO | Vh | 130 | I2C_VIL_HYST0 | 1.8 | 0.8 | Typical
N10 | GPIO | Vh | 130 | I2C_VIH_HYST0 | 1.8 | 0.98 | Typical
N10 | GPIO | Vh | 130 | I2C_VIL_HYST0 | 1.8 | 0.8 | Typical
N7 | GPIO | Vh | 130 | I2C_VIH_HYST0 | 1.71 | 0.94 | Typical
N7 | GPIO | Vh | 130 | I2C_VIL_HYST0 | 1.71 | 0.76 | Typical
N10 | GPIO | Vh | 130 | I2C_VIH_HYST0 | 1.71 | 0.94 | Typical
N10 | GPIO | Vh | 130 | I2C_VIL_HYST0 | 1.71 | 0.76 | Typical
N7 | GPIO | Rint | 130 | I2C_RPU | 1.89 | 60348.07 | Typical
N10 | GPIO | Rint | 130 | I2C_RPU | 1.89 | 61195.81 | Typical
N7 | GPIO | Rint | 130 | I2C_RPU | 1.8 | 60381.82 | Typical
N10 | GPIO | Rint | 130 | I2C_RPU | 1.8 | 61205.41 | Typical
N7 | GPIO | Rint | 130 | I2C_RPU | 1.71 | 60425.79 | Typical
N10 | GPIO | Rint | 130 | I2C_RPU | 1.71 | 61216.66 | Typical
N7 | GPIO | Rint | 130 | I2C_RPD | 1.89 | 59984.73 | Typical
N10 | GPIO | Rint | 130 | I2C_RPD | 1.89 | 61035.01 | Typical
N7 | GPIO | Rint | 130 | I2C_RPD | 1.8 | 59986.38 | Typical
N10 | GPIO | Rint | 130 | I2C_RPD | 1.8 | 61036.16 | Typical
N7 | GPIO | Rint | 130 | I2C_RPD | 1.71 | 59988.47 | Typical
N10 | GPIO | Rint | 130 | I2C_RPD | 1.71 | 61037.17 | Typical
N7 | GPIO | VOL_VOH | 25 | I2C_VOH_000 | 1.89 | 0.19785 | Typical
N10 | GPIO | VOL_VOH | 25 | I2C_VOH_000 | 1.89 | 0.19442 | Typical
N7 | GPIO | VOL_VOH | 25 | I2C_VOH_000 | 1.8 | 0.20567 | Typical
N10 | GPIO | VOL_VOH | 25 | I2C_VOH_000 | 1.8 | 0.20219 | Typical
N7 | GPIO | VOL_VOH | 25 | I2C_VOH_000 | 1.71 | 0.21519 | Typical
N10 | GPIO | VOL_VOH | 25 | I2C_VOH_000 | 1.71 | 0.21163 | Typical
N7 | GPIO | VOL_VOH | 25 | I2C_VOH_001 | 1.89 | 0.20727 | Typical
N10 | GPIO | VOL_VOH | 25 | I2C_VOH_001 | 1.89 | 0.20269 | Typical
N7 | GPIO | VOL_VOH | 25 | I2C_VOH_001 | 1.8 | 0.21535 | Typical
N10 | GPIO | VOL_VOH | 25 | I2C_VOH_001 | 1.8 | 0.21076 | Typical
N7 | GPIO | VOL_VOH | 25 | I2C_VOH_001 | 1.71 | 0.22527 | Typical
N10 | GPIO | VOL_VOH | 25 | I2C_VOH_001 | 1.71 | 0.22061 | Typical
N7 | GPIO | VOL_VOH | 25 | I2C_VOH_010 | 1.89 | 0.21446 | Typical
N10 | GPIO | VOL_VOH | 25 | I2C_VOH_010 | 1.89 | 0.20822 | Typical
N7 | GPIO | VOL_VOH | 25 | I2C_VOH_010 | 1.8 | 0.2228 | Typical
N10 | GPIO | VOL_VOH | 25 | I2C_VOH_010 | 1.8 | 0.21648 | Typical
N7 | GPIO | VOL_VOH | 25 | I2C_VOH_010 | 1.71 | 0.23288 | Typical
N10 | GPIO | VOL_VOH | 25 | I2C_VOH_010 | 1.71 | 0.22648 | Typical
N7 | GPIO | VOL_VOH | 25 | I2C_VOH_011 | 1.89 | 0.22058 | Typical
N10 | GPIO | VOL_VOH | 25 | I2C_VOH_011 | 1.89 | 0.21314 | Typical
N7 | GPIO | VOL_VOH | 25 | I2C_VOH_011 | 1.8 | 0.22896 | Typical
N10 | GPIO | VOL_VOH | 25 | I2C_VOH_011 | 1.8 | 0.22143 | Typical
N7 | GPIO | VOL_VOH | 25 | I2C_VOH_011 | 1.71 | 0.2392 | Typical
N10 | GPIO | VOL_VOH | 25 | I2C_VOH_011 | 1.71 | 0.2315 | Typical
N7 | GPIO | VOL_VOH | 25 | I2C_VOH_100 | 1.89 | 0.22462 | Typical
N10 | GPIO | VOL_VOH | 25 | I2C_VOH_100 | 1.89 | 0.21568 | Typical
N7 | GPIO | VOL_VOH | 25 | I2C_VOH_100 | 1.8 | 0.23299 | Typical
N10 | GPIO | VOL_VOH | 25 | I2C_VOH_100 | 1.8 | 0.22391 | Typical
N7 | GPIO | VOL_VOH | 25 | I2C_VOH_100 | 1.71 | 0.24321 | Typical
N10 | GPIO | VOL_VOH | 25 | I2C_VOH_100 | 1.71 | 0.23389 | Typical
N7 | GPIO | VOL_VOH | 25 | I2C_VOH_101 | 1.89 | 0.23002 | Typical
N10 | GPIO | VOL_VOH | 25 | I2C_VOH_101 | 1.89 | 0.21995 | Typical
N7 | GPIO | VOL_VOH | 25 | I2C_VOH_101 | 1.8 | 0.23844 | Typical
N10 | GPIO | VOL_VOH | 25 | I2C_VOH_101 | 1.8 | 0.22823 | Typical
N7 | GPIO | VOL_VOH | 25 | I2C_VOH_101 | 1.71 | 0.24873 | Typical
N10 | GPIO | VOL_VOH | 25 | I2C_VOH_101 | 1.71 | 0.23825 | Typical
N7 | GPIO | VOL_VOH | 25 | I2C_VOH_110 | 1.89 | 0.23585 | Typical
N10 | GPIO | VOL_VOH | 25 | I2C_VOH_110 | 1.89 | 0.2244 | Typical
N7 | GPIO | VOL_VOH | 25 | I2C_VOH_110 | 1.8 | 0.24438 | Typical
N10 | GPIO | VOL_VOH | 25 | I2C_VOH_110 | 1.8 | 0.23272 | Typical
N7 | GPIO | VOL_VOH | 25 | I2C_VOH_110 | 1.71 | 0.25478 | Typical
N10 | GPIO | VOL_VOH | 25 | I2C_VOH_110 | 1.71 | 0.24284 | Typical
N7 | GPIO | VOL_VOH | 25 | I2C_VOH_111 | 1.89 | 0.24125 | Typical
N10 | GPIO | VOL_VOH | 25 | I2C_VOH_111 | 1.89 | 0.22858 | Typical
N7 | GPIO | VOL_VOH | 25 | I2C_VOH_111 | 1.8 | 0.24981 | Typical
N10 | GPIO | VOL_VOH | 25 | I2C_VOH_111 | 1.8 | 0.23694 | Typical
N7 | GPIO | VOL_VOH | 25 | I2C_VOH_111 | 1.71 | 0.26027 | Typical
N10 | GPIO | VOL_VOH | 25 | I2C_VOH_111 | 1.71 | 0.24707 | Typical
N7 | GPIO | VOL_VOH | 25 | I2C_VOL_000 | 1.89 | 0.13545 | Typical
N10 | GPIO | VOL_VOH | 25 | I2C_VOL_000 | 1.89 | 0.13284 | Typical
N7 | GPIO | VOL_VOH | 25 | I2C_VOL_000 | 1.8 | 0.14098 | Typical
N10 | GPIO | VOL_VOH | 25 | I2C_VOL_000 | 1.8 | 0.13816 | Typical
N7 | GPIO | VOL_VOH | 25 | I2C_VOL_000 | 1.71 | 0.14794 | Typical
N10 | GPIO | VOL_VOH | 25 | I2C_VOL_000 | 1.71 | 0.14486 | Typical
N7 | GPIO | VOL_VOH | 25 | I2C_VOL_001 | 1.89 | 0.13871 | Typical
N10 | GPIO | VOL_VOH | 25 | I2C_VOL_001 | 1.89 | 0.13618 | Typical
N7 | GPIO | VOL_VOH | 25 | I2C_VOL_001 | 1.8 | 0.14406 | Typical
N10 | GPIO | VOL_VOH | 25 | I2C_VOL_001 | 1.8 | 0.14137 | Typical
N7 | GPIO | VOL_VOH | 25 | I2C_VOL_001 | 1.71 | 0.1508 | Typical
N10 | GPIO | VOL_VOH | 25 | I2C_VOL_001 | 1.71 | 0.1479 | Typical
N7 | GPIO | VOL_VOH | 25 | I2C_VOL_010 | 1.89 | 0.1405 | Typical
N10 | GPIO | VOL_VOH | 25 | I2C_VOL_010 | 1.89 | 0.13848 | Typical
N7 | GPIO | VOL_VOH | 25 | I2C_VOL_010 | 1.8 | 0.14578 | Typical
N10 | GPIO | VOL_VOH | 25 | I2C_VOL_010 | 1.8 | 0.14353 | Typical
N7 | GPIO | VOL_VOH | 25 | I2C_VOL_010 | 1.71 | 0.15243 | Typical
N10 | GPIO | VOL_VOH | 25 | I2C_VOL_010 | 1.71 | 0.14988 | Typical
N7 | GPIO | VOL_VOH | 25 | I2C_VOL_011 | 1.89 | 0.1449 | Typical
N10 | GPIO | VOL_VOH | 25 | I2C_VOL_011 | 1.89 | 0.14294 | Typical
N7 | GPIO | VOL_VOH | 25 | I2C_VOL_011 | 1.8 | 0.15018 | Typical
N10 | GPIO | VOL_VOH | 25 | I2C_VOL_011 | 1.8 | 0.14802 | Typical
N7 | GPIO | VOL_VOH | 25 | I2C_VOL_011 | 1.71 | 0.15683 | Typical
N10 | GPIO | VOL_VOH | 25 | I2C_VOL_011 | 1.71 | 0.1544 | Typical
N7 | GPIO | VOL_VOH | 25 | I2C_VOL_100 | 1.89 | 0.1475 | Typical
N10 | GPIO | VOL_VOH | 25 | I2C_VOL_100 | 1.89 | 0.14563 | Typical
N7 | GPIO | VOL_VOH | 25 | I2C_VOL_100 | 1.8 | 0.15276 | Typical
N10 | GPIO | VOL_VOH | 25 | I2C_VOL_100 | 1.8 | 0.15066 | Typical
N7 | GPIO | VOL_VOH | 25 | I2C_VOL_100 | 1.71 | 0.15942 | Typical
N10 | GPIO | VOL_VOH | 25 | I2C_VOL_100 | 1.71 | 0.15698 | Typical
N7 | GPIO | VOL_VOH | 25 | I2C_VOL_101 | 1.89 | 0.15082 | Typical
N10 | GPIO | VOL_VOH | 25 | I2C_VOL_101 | 1.89 | 0.14935 | Typical
N7 | GPIO | VOL_VOH | 25 | I2C_VOL_101 | 1.8 | 0.15609 | Typical
N10 | GPIO | VOL_VOH | 25 | I2C_VOL_101 | 1.8 | 0.15439 | Typical
N7 | GPIO | VOL_VOH | 25 | I2C_VOL_101 | 1.71 | 0.16272 | Typical
N10 | GPIO | VOL_VOH | 25 | I2C_VOL_101 | 1.71 | 0.16073 | Typical
N7 | GPIO | VOL_VOH | 25 | I2C_VOL_110 | 1.89 | 0.15401 | Typical
N10 | GPIO | VOL_VOH | 25 | I2C_VOL_110 | 1.89 | 0.15292 | Typical
N7 | GPIO | VOL_VOH | 25 | I2C_VOL_110 | 1.8 | 0.15928 | Typical
N10 | GPIO | VOL_VOH | 25 | I2C_VOL_110 | 1.8 | 0.15793 | Typical
N7 | GPIO | VOL_VOH | 25 | I2C_VOL_110 | 1.71 | 0.16591 | Typical
N10 | GPIO | VOL_VOH | 25 | I2C_VOL_110 | 1.71 | 0.16425 | Typical
N7 | GPIO | VOL_VOH | 25 | I2C_VOL_111 | 1.89 | 0.15772 | Typical
N10 | GPIO | VOL_VOH | 25 | I2C_VOL_111 | 1.89 | 0.1569 | Typical
N7 | GPIO | VOL_VOH | 25 | I2C_VOL_111 | 1.8 | 0.16299 | Typical
N10 | GPIO | VOL_VOH | 25 | I2C_VOL_111 | 1.8 | 0.16193 | Typical
N7 | GPIO | VOL_VOH | 25 | I2C_VOL_111 | 1.71 | 0.16962 | Typical
N10 | GPIO | VOL_VOH | 25 | I2C_VOL_111 | 1.71 | 0.16826 | Typical
N7 | GPIO | Vh | 25 | I2C_VIH_HYST1 | 1.89 | 1.1 | Typical
N7 | GPIO | Vh | 25 | I2C_VIL_HYST1 | 1.89 | 0.76 | Typical
N7 | GPIO | Vh | 25 | I2C_Vh_HYST1 | 1.89 | 0.34 | Typical
N10 | GPIO | Vh | 25 | I2C_VIH_HYST1 | 1.89 | 1.1 | Typical
N10 | GPIO | Vh | 25 | I2C_VIL_HYST1 | 1.89 | 0.76 | Typical
N10 | GPIO | Vh | 25 | I2C_Vh_HYST1 | 1.89 | 0.34 | Typical
N7 | GPIO | Vh | 25 | I2C_VIH_HYST1 | 1.8 | 1.06 | Typical
N7 | GPIO | Vh | 25 | I2C_VIL_HYST1 | 1.8 | 0.7 | Typical
N7 | GPIO | Vh | 25 | I2C_Vh_HYST1 | 1.8 | 0.36 | Typical
N10 | GPIO | Vh | 25 | I2C_VIH_HYST1 | 1.8 | 1.06 | Typical
N10 | GPIO | Vh | 25 | I2C_VIL_HYST1 | 1.8 | 0.7 | Typical
N10 | GPIO | Vh | 25 | I2C_Vh_HYST1 | 1.8 | 0.36 | Typical
N7 | GPIO | Vh | 25 | I2C_VIH_HYST1 | 1.71 | 1.02 | Typical
N7 | GPIO | Vh | 25 | I2C_VIL_HYST1 | 1.71 | 0.66 | Typical
N7 | GPIO | Vh | 25 | I2C_Vh_HYST1 | 1.71 | 0.36 | Typical
N10 | GPIO | Vh | 25 | I2C_VIH_HYST1 | 1.71 | 1.02 | Typical
N10 | GPIO | Vh | 25 | I2C_VIL_HYST1 | 1.71 | 0.66 | Typical
N10 | GPIO | Vh | 25 | I2C_Vh_HYST1 | 1.71 | 0.36 | Typical
N7 | GPIO | Vh | 25 | I2C_VIH_HYST0 | 1.89 | 1 | Typical
N7 | GPIO | Vh | 25 | I2C_VIL_HYST0 | 1.89 | 0.82 | Typical
N10 | GPIO | Vh | 25 | I2C_VIH_HYST0 | 1.89 | 1.02 | Typical
N10 | GPIO | Vh | 25 | I2C_VIL_HYST0 | 1.89 | 0.84 | Typical
N7 | GPIO | Vh | 25 | I2C_VIH_HYST0 | 1.8 | 0.98 | Typical
N7 | GPIO | Vh | 25 | I2C_VIL_HYST0 | 1.8 | 0.8 | Typical
N10 | GPIO | Vh | 25 | I2C_VIH_HYST0 | 1.8 | 0.98 | Typical
N10 | GPIO | Vh | 25 | I2C_VIL_HYST0 | 1.8 | 0.8 | Typical
N7 | GPIO | Vh | 25 | I2C_VIH_HYST0 | 1.71 | 0.94 | Typical
N7 | GPIO | Vh | 25 | I2C_VIL_HYST0 | 1.71 | 0.76 | Typical
N10 | GPIO | Vh | 25 | I2C_VIH_HYST0 | 1.71 | 0.94 | Typical
N10 | GPIO | Vh | 25 | I2C_VIL_HYST0 | 1.71 | 0.76 | Typical
N7 | GPIO | Rint | 25 | I2C_RPU | 1.89 | 59666.15 | Typical
N10 | GPIO | Rint | 25 | I2C_RPU | 1.89 | 60627.94 | Typical
N7 | GPIO | Rint | 25 | I2C_RPU | 1.8 | 59689.06 | Typical
N10 | GPIO | Rint | 25 | I2C_RPU | 1.8 | 60633.12 | Typical
N7 | GPIO | Rint | 25 | I2C_RPU | 1.71 | 59718.36 | Typical
N10 | GPIO | Rint | 25 | I2C_RPU | 1.71 | 60641.31 | Typical
N7 | GPIO | Rint | 25 | I2C_RPD | 1.89 | 59389.37 | Typical
N10 | GPIO | Rint | 25 | I2C_RPD | 1.89 | 60501.01 | Typical
N7 | GPIO | Rint | 25 | I2C_RPD | 1.8 | 59390.75 | Typical
N10 | GPIO | Rint | 25 | I2C_RPD | 1.8 | 60503.1 | Typical
N7 | GPIO | Rint | 25 | I2C_RPD | 1.71 | 59392.9 | Typical
N10 | GPIO | Rint | 25 | I2C_RPD | 1.71 | 60506.1 | Typical
N8 | GPIO | VOL_VOH | -45 | I2C_VOH_000 | 1.89 | 0.17703 | Typical
N9 | GPIO | VOL_VOH | -45 | I2C_VOH_000 | 1.89 | 0.1759 | Typical
N8 | GPIO | VOL_VOH | -45 | I2C_VOH_000 | 1.8 | 0.18359 | Typical
N9 | GPIO | VOL_VOH | -45 | I2C_VOH_000 | 1.8 | 0.18252 | Typical
N8 | GPIO | VOL_VOH | -45 | I2C_VOH_000 | 1.71 | 0.19161 | Typical
N9 | GPIO | VOL_VOH | -45 | I2C_VOH_000 | 1.71 | 0.1906 | Typical
N8 | GPIO | VOL_VOH | -45 | I2C_VOH_001 | 1.89 | 0.18616 | Typical
N9 | GPIO | VOL_VOH | -45 | I2C_VOH_001 | 1.89 | 0.18417 | Typical
N8 | GPIO | VOL_VOH | -45 | I2C_VOH_001 | 1.8 | 0.193 | Typical
N9 | GPIO | VOL_VOH | -45 | I2C_VOH_001 | 1.8 | 0.191 | Typical
N8 | GPIO | VOL_VOH | -45 | I2C_VOH_001 | 1.71 | 0.20132 | Typical
N9 | GPIO | VOL_VOH | -45 | I2C_VOH_001 | 1.71 | 0.19941 | Typical
N8 | GPIO | VOL_VOH | -45 | I2C_VOH_010 | 1.89 | 0.19221 | Typical
N9 | GPIO | VOL_VOH | -45 | I2C_VOH_010 | 1.89 | 0.18908 | Typical
N8 | GPIO | VOL_VOH | -45 | I2C_VOH_010 | 1.8 | 0.19919 | Typical
N9 | GPIO | VOL_VOH | -45 | I2C_VOH_010 | 1.8 | 0.19603 | Typical
N8 | GPIO | VOL_VOH | -45 | I2C_VOH_010 | 1.71 | 0.20769 | Typical
N9 | GPIO | VOL_VOH | -45 | I2C_VOH_010 | 1.71 | 0.20452 | Typical
N8 | GPIO | VOL_VOH | -45 | I2C_VOH_011 | 1.89 | 0.19817 | Typical
N9 | GPIO | VOL_VOH | -45 | I2C_VOH_011 | 1.89 | 0.19414 | Typical
N8 | GPIO | VOL_VOH | -45 | I2C_VOH_011 | 1.8 | 0.20521 | Typical
N9 | GPIO | VOL_VOH | -45 | I2C_VOH_011 | 1.8 | 0.20115 | Typical
N8 | GPIO | VOL_VOH | -45 | I2C_VOH_011 | 1.71 | 0.21381 | Typical
N9 | GPIO | VOL_VOH | -45 | I2C_VOH_011 | 1.71 | 0.20973 | Typical
N8 | GPIO | VOL_VOH | -45 | I2C_VOH_100 | 1.89 | 0.20143 | Typical
N9 | GPIO | VOL_VOH | -45 | I2C_VOH_100 | 1.89 | 0.19583 | Typical
N8 | GPIO | VOL_VOH | -45 | I2C_VOH_100 | 1.8 | 0.20843 | Typical
N9 | GPIO | VOL_VOH | -45 | I2C_VOH_100 | 1.8 | 0.2027 | Typical
N8 | GPIO | VOL_VOH | -45 | I2C_VOH_100 | 1.71 | 0.21699 | Typical
N9 | GPIO | VOL_VOH | -45 | I2C_VOH_100 | 1.71 | 0.21109 | Typical
N8 | GPIO | VOL_VOH | -45 | I2C_VOH_101 | 1.89 | 0.20659 | Typical
N9 | GPIO | VOL_VOH | -45 | I2C_VOH_101 | 1.89 | 0.20009 | Typical
N8 | GPIO | VOL_VOH | -45 | I2C_VOH_101 | 1.8 | 0.21363 | Typical
N9 | GPIO | VOL_VOH | -45 | I2C_VOH_101 | 1.8 | 0.20701 | Typical
N8 | GPIO | VOL_VOH | -45 | I2C_VOH_101 | 1.71 | 0.22227 | Typical
N9 | GPIO | VOL_VOH | -45 | I2C_VOH_101 | 1.71 | 0.21546 | Typical
N8 | GPIO | VOL_VOH | -45 | I2C_VOH_110 | 1.89 | 0.21188 | Typical
N9 | GPIO | VOL_VOH | -45 | I2C_VOH_110 | 1.89 | 0.2044 | Typical
N8 | GPIO | VOL_VOH | -45 | I2C_VOH_110 | 1.8 | 0.21902 | Typical
N9 | GPIO | VOL_VOH | -45 | I2C_VOH_110 | 1.8 | 0.21138 | Typical
N8 | GPIO | VOL_VOH | -45 | I2C_VOH_110 | 1.71 | 0.22774 | Typical
N9 | GPIO | VOL_VOH | -45 | I2C_VOH_110 | 1.71 | 0.2199 | Typical
N8 | GPIO | VOL_VOH | -45 | I2C_VOH_111 | 1.89 | 0.21705 | Typical
N9 | GPIO | VOL_VOH | -45 | I2C_VOH_111 | 1.89 | 0.20864 | Typical
N8 | GPIO | VOL_VOH | -45 | I2C_VOH_111 | 1.8 | 0.22422 | Typical
N9 | GPIO | VOL_VOH | -45 | I2C_VOH_111 | 1.8 | 0.21566 | Typical
N8 | GPIO | VOL_VOH | -45 | I2C_VOH_111 | 1.71 | 0.233 | Typical
N9 | GPIO | VOL_VOH | -45 | I2C_VOH_111 | 1.71 | 0.22421 | Typical
N8 | GPIO | VOL_VOH | -45 | I2C_VOL_000 | 1.89 | 0.12342 | Typical
N9 | GPIO | VOL_VOH | -45 | I2C_VOL_000 | 1.89 | 0.12527 | Typical
N8 | GPIO | VOL_VOH | -45 | I2C_VOL_000 | 1.8 | 0.1284 | Typical
N9 | GPIO | VOL_VOH | -45 | I2C_VOL_000 | 1.8 | 0.13029 | Typical
N8 | GPIO | VOL_VOH | -45 | I2C_VOL_000 | 1.71 | 0.13472 | Typical
N9 | GPIO | VOL_VOH | -45 | I2C_VOL_000 | 1.71 | 0.13666 | Typical
N8 | GPIO | VOL_VOH | -45 | I2C_VOL_001 | 1.89 | 0.12697 | Typical
N9 | GPIO | VOL_VOH | -45 | I2C_VOL_001 | 1.89 | 0.12868 | Typical
N8 | GPIO | VOL_VOH | -45 | I2C_VOL_001 | 1.8 | 0.13184 | Typical
N9 | GPIO | VOL_VOH | -45 | I2C_VOL_001 | 1.8 | 0.13356 | Typical
N8 | GPIO | VOL_VOH | -45 | I2C_VOL_001 | 1.71 | 0.13803 | Typical
N9 | GPIO | VOL_VOH | -45 | I2C_VOL_001 | 1.71 | 0.13972 | Typical
N8 | GPIO | VOL_VOH | -45 | I2C_VOL_010 | 1.89 | 0.12909 | Typical
N9 | GPIO | VOL_VOH | -45 | I2C_VOL_010 | 1.89 | 0.13118 | Typical
N8 | GPIO | VOL_VOH | -45 | I2C_VOL_010 | 1.8 | 0.13391 | Typical
N9 | GPIO | VOL_VOH | -45 | I2C_VOL_010 | 1.8 | 0.13598 | Typical
N8 | GPIO | VOL_VOH | -45 | I2C_VOL_010 | 1.71 | 0.14004 | Typical
N9 | GPIO | VOL_VOH | -45 | I2C_VOL_010 | 1.71 | 0.14211 | Typical
N8 | GPIO | VOL_VOH | -45 | I2C_VOL_011 | 1.89 | 0.13348 | Typical
N9 | GPIO | VOL_VOH | -45 | I2C_VOL_011 | 1.89 | 0.13585 | Typical
N8 | GPIO | VOL_VOH | -45 | I2C_VOL_011 | 1.8 | 0.13831 | Typical
N9 | GPIO | VOL_VOH | -45 | I2C_VOL_011 | 1.8 | 0.14067 | Typical
N8 | GPIO | VOL_VOH | -45 | I2C_VOL_011 | 1.71 | 0.14446 | Typical
N9 | GPIO | VOL_VOH | -45 | I2C_VOL_011 | 1.71 | 0.14679 | Typical
N8 | GPIO | VOL_VOH | -45 | I2C_VOL_100 | 1.89 | 0.13584 | Typical
N9 | GPIO | VOL_VOH | -45 | I2C_VOL_100 | 1.89 | 0.1386 | Typical
N8 | GPIO | VOL_VOH | -45 | I2C_VOL_100 | 1.8 | 0.14068 | Typical
N9 | GPIO | VOL_VOH | -45 | I2C_VOL_100 | 1.8 | 0.14336 | Typical
N8 | GPIO | VOL_VOH | -45 | I2C_VOL_100 | 1.71 | 0.14685 | Typical
N9 | GPIO | VOL_VOH | -45 | I2C_VOL_100 | 1.71 | 0.14942 | Typical
N8 | GPIO | VOL_VOH | -45 | I2C_VOL_101 | 1.89 | 0.13907 | Typical
N9 | GPIO | VOL_VOH | -45 | I2C_VOL_101 | 1.89 | 0.14212 | Typical
N8 | GPIO | VOL_VOH | -45 | I2C_VOL_101 | 1.8 | 0.1439 | Typical
N9 | GPIO | VOL_VOH | -45 | I2C_VOL_101 | 1.8 | 0.14689 | Typical
N8 | GPIO | VOL_VOH | -45 | I2C_VOL_101 | 1.71 | 0.15007 | Typical
N9 | GPIO | VOL_VOH | -45 | I2C_VOL_101 | 1.71 | 0.15295 | Typical
N8 | GPIO | VOL_VOH | -45 | I2C_VOL_110 | 1.89 | 0.14234 | Typical
N9 | GPIO | VOL_VOH | -45 | I2C_VOL_110 | 1.89 | 0.14581 | Typical
N8 | GPIO | VOL_VOH | -45 | I2C_VOL_110 | 1.8 | 0.14719 | Typical
N9 | GPIO | VOL_VOH | -45 | I2C_VOL_110 | 1.8 | 0.15059 | Typical
N8 | GPIO | VOL_VOH | -45 | I2C_VOL_110 | 1.71 | 0.15335 | Typical
N9 | GPIO | VOL_VOH | -45 | I2C_VOL_110 | 1.71 | 0.15665 | Typical
N8 | GPIO | VOL_VOH | -45 | I2C_VOL_111 | 1.89 | 0.14599 | Typical
N9 | GPIO | VOL_VOH | -45 | I2C_VOL_111 | 1.89 | 0.14978 | Typical
N8 | GPIO | VOL_VOH | -45 | I2C_VOL_111 | 1.8 | 0.15083 | Typical
N9 | GPIO | VOL_VOH | -45 | I2C_VOL_111 | 1.8 | 0.15454 | Typical
N8 | GPIO | VOL_VOH | -45 | I2C_VOL_111 | 1.71 | 0.15698 | Typical
N9 | GPIO | VOL_VOH | -45 | I2C_VOL_111 | 1.71 | 0.16061 | Typical
N8 | GPIO | Vh | -45 | I2C_VIH_HYST1 | 1.89 | 1.12 | Typical
N8 | GPIO | Vh | -45 | I2C_VIL_HYST1 | 1.89 | 0.76 | Typical
N8 | GPIO | Vh | -45 | I2C_Vh_HYST1 | 1.89 | 0.36 | Typical
N9 | GPIO | Vh | -45 | I2C_VIH_HYST1 | 1.89 | 1.12 | Typical
N9 | GPIO | Vh | -45 | I2C_VIL_HYST1 | 1.89 | 0.76 | Typical
N9 | GPIO | Vh | -45 | I2C_Vh_HYST1 | 1.89 | 0.36 | Typical
N8 | GPIO | Vh | -45 | I2C_VIH_HYST1 | 1.8 | 1.08 | Typical
N8 | GPIO | Vh | -45 | I2C_VIL_HYST1 | 1.8 | 0.7 | Typical
N8 | GPIO | Vh | -45 | I2C_Vh_HYST1 | 1.8 | 0.38 | Typical
N9 | GPIO | Vh | -45 | I2C_VIH_HYST1 | 1.8 | 1.08 | Typical
N9 | GPIO | Vh | -45 | I2C_VIL_HYST1 | 1.8 | 0.72 | Typical
N9 | GPIO | Vh | -45 | I2C_Vh_HYST1 | 1.8 | 0.36 | Typical
N8 | GPIO | Vh | -45 | I2C_VIH_HYST1 | 1.71 | 1.04 | Typical
N8 | GPIO | Vh | -45 | I2C_VIL_HYST1 | 1.71 | 0.66 | Typical
N8 | GPIO | Vh | -45 | I2C_Vh_HYST1 | 1.71 | 0.38 | Typical
N9 | GPIO | Vh | -45 | I2C_VIH_HYST1 | 1.71 | 1.04 | Typical
N9 | GPIO | Vh | -45 | I2C_VIL_HYST1 | 1.71 | 0.68 | Typical
N9 | GPIO | Vh | -45 | I2C_Vh_HYST1 | 1.71 | 0.36 | Typical
N8 | GPIO | Vh | -45 | I2C_VIH_HYST0 | 1.89 | 1.02 | Typical
N8 | GPIO | Vh | -45 | I2C_VIL_HYST0 | 1.89 | 0.84 | Typical
N9 | GPIO | Vh | -45 | I2C_VIH_HYST0 | 1.89 | 1.02 | Typical
N9 | GPIO | Vh | -45 | I2C_VIL_HYST0 | 1.89 | 0.84 | Typical
N8 | GPIO | Vh | -45 | I2C_VIH_HYST0 | 1.8 | 0.98 | Typical
N8 | GPIO | Vh | -45 | I2C_VIL_HYST0 | 1.8 | 0.8 | Typical
N9 | GPIO | Vh | -45 | I2C_VIH_HYST0 | 1.8 | 0.98 | Typical
N9 | GPIO | Vh | -45 | I2C_VIL_HYST0 | 1.8 | 0.8 | Typical
N8 | GPIO | Vh | -45 | I2C_VIH_HYST0 | 1.71 | 0.94 | Typical
N8 | GPIO | Vh | -45 | I2C_VIL_HYST0 | 1.71 | 0.76 | Typical
N9 | GPIO | Vh | -45 | I2C_VIH_HYST0 | 1.71 | 0.94 | Typical
N9 | GPIO | Vh | -45 | I2C_VIL_HYST0 | 1.71 | 0.76 | Typical
N8 | GPIO | Rint | -45 | I2C_RPU | 1.89 | 57311.79 | Typical
N9 | GPIO | Rint | -45 | I2C_RPU | 1.89 | 57884.86 | Typical
N8 | GPIO | Rint | -45 | I2C_RPU | 1.8 | 57331.6 | Typical
N9 | GPIO | Rint | -45 | I2C_RPU | 1.8 | 57889.63 | Typical
N8 | GPIO | Rint | -45 | I2C_RPU | 1.71 | 57356.73 | Typical
N9 | GPIO | Rint | -45 | I2C_RPU | 1.71 | 57896.51 | Typical
N8 | GPIO | Rint | -45 | I2C_RPD | 1.89 | 57075.87 | Typical
N9 | GPIO | Rint | -45 | I2C_RPD | 1.89 | 57769.07 | Typical
N8 | GPIO | Rint | -45 | I2C_RPD | 1.8 | 57077.85 | Typical
N9 | GPIO | Rint | -45 | I2C_RPD | 1.8 | 57770.01 | Typical
N8 | GPIO | Rint | -45 | I2C_RPD | 1.71 | 57080.39 | Typical
N9 | GPIO | Rint | -45 | I2C_RPD | 1.71 | 57771.54 | Typical
N8 | GPIO | VOL_VOH | 25 | I2C_VOH_000 | 1.89 | 0.19313 | Typical
N9 | GPIO | VOL_VOH | 25 | I2C_VOH_000 | 1.89 | 0.19016 | Typical
N8 | GPIO | VOL_VOH | 25 | I2C_VOH_000 | 1.8 | 0.20072 | Typical
N9 | GPIO | VOL_VOH | 25 | I2C_VOH_000 | 1.8 | 0.1977 | Typical
N8 | GPIO | VOL_VOH | 25 | I2C_VOH_000 | 1.71 | 0.20986 | Typical
N9 | GPIO | VOL_VOH | 25 | I2C_VOH_000 | 1.71 | 0.20674 | Typical
N8 | GPIO | VOL_VOH | 25 | I2C_VOH_001 | 1.89 | 0.20252 | Typical
N9 | GPIO | VOL_VOH | 25 | I2C_VOH_001 | 1.89 | 0.19867 | Typical
N8 | GPIO | VOL_VOH | 25 | I2C_VOH_001 | 1.8 | 0.21032 | Typical
N9 | GPIO | VOL_VOH | 25 | I2C_VOH_001 | 1.8 | 0.20634 | Typical
N8 | GPIO | VOL_VOH | 25 | I2C_VOH_001 | 1.71 | 0.21984 | Typical
N9 | GPIO | VOL_VOH | 25 | I2C_VOH_001 | 1.71 | 0.21574 | Typical
N8 | GPIO | VOL_VOH | 25 | I2C_VOH_010 | 1.89 | 0.20856 | Typical
N9 | GPIO | VOL_VOH | 25 | I2C_VOH_010 | 1.89 | 0.20359 | Typical
N8 | GPIO | VOL_VOH | 25 | I2C_VOH_010 | 1.8 | 0.21649 | Typical
N9 | GPIO | VOL_VOH | 25 | I2C_VOH_010 | 1.8 | 0.21141 | Typical
N8 | GPIO | VOL_VOH | 25 | I2C_VOH_010 | 1.71 | 0.22616 | Typical
N9 | GPIO | VOL_VOH | 25 | I2C_VOH_010 | 1.71 | 0.22091 | Typical
N8 | GPIO | VOL_VOH | 25 | I2C_VOH_011 | 1.89 | 0.21461 | Typical
N9 | GPIO | VOL_VOH | 25 | I2C_VOH_011 | 1.89 | 0.20879 | Typical
N8 | GPIO | VOL_VOH | 25 | I2C_VOH_011 | 1.8 | 0.22263 | Typical
N9 | GPIO | VOL_VOH | 25 | I2C_VOH_011 | 1.8 | 0.21667 | Typical
N8 | GPIO | VOL_VOH | 25 | I2C_VOH_011 | 1.71 | 0.23241 | Typical
N9 | GPIO | VOL_VOH | 25 | I2C_VOH_011 | 1.71 | 0.22625 | Typical
N8 | GPIO | VOL_VOH | 25 | I2C_VOH_100 | 1.89 | 0.2181 | Typical
N9 | GPIO | VOL_VOH | 25 | I2C_VOH_100 | 1.89 | 0.21061 | Typical
N8 | GPIO | VOL_VOH | 25 | I2C_VOH_100 | 1.8 | 0.22612 | Typical
N9 | GPIO | VOL_VOH | 25 | I2C_VOH_100 | 1.8 | 0.21837 | Typical
N8 | GPIO | VOL_VOH | 25 | I2C_VOH_100 | 1.71 | 0.23588 | Typical
N9 | GPIO | VOL_VOH | 25 | I2C_VOH_100 | 1.71 | 0.22777 | Typical
N8 | GPIO | VOL_VOH | 25 | I2C_VOH_101 | 1.89 | 0.2233 | Typical
N9 | GPIO | VOL_VOH | 25 | I2C_VOH_101 | 1.89 | 0.21499 | Typical
N8 | GPIO | VOL_VOH | 25 | I2C_VOH_101 | 1.8 | 0.23138 | Typical
N9 | GPIO | VOL_VOH | 25 | I2C_VOH_101 | 1.8 | 0.22282 | Typical
N8 | GPIO | VOL_VOH | 25 | I2C_VOH_101 | 1.71 | 0.24122 | Typical
N9 | GPIO | VOL_VOH | 25 | I2C_VOH_101 | 1.71 | 0.23229 | Typical
N8 | GPIO | VOL_VOH | 25 | I2C_VOH_110 | 1.89 | 0.22859 | Typical
N9 | GPIO | VOL_VOH | 25 | I2C_VOH_110 | 1.89 | 0.21939 | Typical
N8 | GPIO | VOL_VOH | 25 | I2C_VOH_110 | 1.8 | 0.23672 | Typical
N9 | GPIO | VOL_VOH | 25 | I2C_VOH_110 | 1.8 | 0.22723 | Typical
N8 | GPIO | VOL_VOH | 25 | I2C_VOH_110 | 1.71 | 0.24663 | Typical
N9 | GPIO | VOL_VOH | 25 | I2C_VOH_110 | 1.71 | 0.23678 | Typical
N8 | GPIO | VOL_VOH | 25 | I2C_VOH_111 | 1.89 | 0.23379 | Typical
N9 | GPIO | VOL_VOH | 25 | I2C_VOH_111 | 1.89 | 0.22371 | Typical
N8 | GPIO | VOL_VOH | 25 | I2C_VOH_111 | 1.8 | 0.24196 | Typical
N9 | GPIO | VOL_VOH | 25 | I2C_VOH_111 | 1.8 | 0.23161 | Typical
N8 | GPIO | VOL_VOH | 25 | I2C_VOH_111 | 1.71 | 0.25195 | Typical
N9 | GPIO | VOL_VOH | 25 | I2C_VOH_111 | 1.71 | 0.24122 | Typical
N8 | GPIO | VOL_VOH | 25 | I2C_VOL_000 | 1.89 | 0.13613 | Typical
N9 | GPIO | VOL_VOH | 25 | I2C_VOL_000 | 1.89 | 0.13724 | Typical
N8 | GPIO | VOL_VOH | 25 | I2C_VOL_000 | 1.8 | 0.14184 | Typical
N9 | GPIO | VOL_VOH | 25 | I2C_VOL_000 | 1.8 | 0.14297 | Typical
N8 | GPIO | VOL_VOH | 25 | I2C_VOL_000 | 1.71 | 0.14909 | Typical
N9 | GPIO | VOL_VOH | 25 | I2C_VOL_000 | 1.71 | 0.15019 | Typical
N8 | GPIO | VOL_VOH | 25 | I2C_VOL_001 | 1.89 | 0.13957 | Typical
N9 | GPIO | VOL_VOH | 25 | I2C_VOL_001 | 1.89 | 0.14062 | Typical
N8 | GPIO | VOL_VOH | 25 | I2C_VOL_001 | 1.8 | 0.14516 | Typical
N9 | GPIO | VOL_VOH | 25 | I2C_VOL_001 | 1.8 | 0.14616 | Typical
N8 | GPIO | VOL_VOH | 25 | I2C_VOL_001 | 1.71 | 0.15222 | Typical
N9 | GPIO | VOL_VOH | 25 | I2C_VOL_001 | 1.71 | 0.15315 | Typical
N8 | GPIO | VOL_VOH | 25 | I2C_VOL_010 | 1.89 | 0.14171 | Typical
N9 | GPIO | VOL_VOH | 25 | I2C_VOL_010 | 1.89 | 0.14316 | Typical
N8 | GPIO | VOL_VOH | 25 | I2C_VOL_010 | 1.8 | 0.14725 | Typical
N9 | GPIO | VOL_VOH | 25 | I2C_VOL_010 | 1.8 | 0.14866 | Typical
N8 | GPIO | VOL_VOH | 25 | I2C_VOL_010 | 1.71 | 0.15428 | Typical
N9 | GPIO | VOL_VOH | 25 | I2C_VOL_010 | 1.71 | 0.1556 | Typical
N8 | GPIO | VOL_VOH | 25 | I2C_VOL_011 | 1.89 | 0.1462 | Typical
N9 | GPIO | VOL_VOH | 25 | I2C_VOL_011 | 1.89 | 0.14793 | Typical
N8 | GPIO | VOL_VOH | 25 | I2C_VOL_011 | 1.8 | 0.15175 | Typical
N9 | GPIO | VOL_VOH | 25 | I2C_VOL_011 | 1.8 | 0.15343 | Typical
N8 | GPIO | VOL_VOH | 25 | I2C_VOL_011 | 1.71 | 0.15876 | Typical
N9 | GPIO | VOL_VOH | 25 | I2C_VOL_011 | 1.71 | 0.16035 | Typical
N8 | GPIO | VOL_VOH | 25 | I2C_VOL_100 | 1.89 | 0.1486 | Typical
N9 | GPIO | VOL_VOH | 25 | I2C_VOL_100 | 1.89 | 0.15073 | Typical
N8 | GPIO | VOL_VOH | 25 | I2C_VOL_100 | 1.8 | 0.15416 | Typical
N9 | GPIO | VOL_VOH | 25 | I2C_VOL_100 | 1.8 | 0.15617 | Typical
N8 | GPIO | VOL_VOH | 25 | I2C_VOL_100 | 1.71 | 0.16118 | Typical
N9 | GPIO | VOL_VOH | 25 | I2C_VOL_100 | 1.71 | 0.16303 | Typical
N8 | GPIO | VOL_VOH | 25 | I2C_VOL_101 | 1.89 | 0.15189 | Typical
N9 | GPIO | VOL_VOH | 25 | I2C_VOL_101 | 1.89 | 0.15433 | Typical
N8 | GPIO | VOL_VOH | 25 | I2C_VOL_101 | 1.8 | 0.15745 | Typical
N9 | GPIO | VOL_VOH | 25 | I2C_VOL_101 | 1.8 | 0.15978 | Typical
N8 | GPIO | VOL_VOH | 25 | I2C_VOL_101 | 1.71 | 0.16446 | Typical
N9 | GPIO | VOL_VOH | 25 | I2C_VOL_101 | 1.71 | 0.16664 | Typical
N8 | GPIO | VOL_VOH | 25 | I2C_VOL_110 | 1.89 | 0.15524 | Typical
N9 | GPIO | VOL_VOH | 25 | I2C_VOL_110 | 1.89 | 0.1581 | Typical
N8 | GPIO | VOL_VOH | 25 | I2C_VOL_110 | 1.8 | 0.1608 | Typical
N9 | GPIO | VOL_VOH | 25 | I2C_VOL_110 | 1.8 | 0.16357 | Typical
N8 | GPIO | VOL_VOH | 25 | I2C_VOL_110 | 1.71 | 0.16783 | Typical
N9 | GPIO | VOL_VOH | 25 | I2C_VOL_110 | 1.71 | 0.17045 | Typical
N8 | GPIO | VOL_VOH | 25 | I2C_VOL_111 | 1.89 | 0.15897 | Typical
N9 | GPIO | VOL_VOH | 25 | I2C_VOL_111 | 1.89 | 0.16218 | Typical
N8 | GPIO | VOL_VOH | 25 | I2C_VOL_111 | 1.8 | 0.16454 | Typical
N9 | GPIO | VOL_VOH | 25 | I2C_VOL_111 | 1.8 | 0.16765 | Typical
N8 | GPIO | VOL_VOH | 25 | I2C_VOL_111 | 1.71 | 0.17158 | Typical
N9 | GPIO | VOL_VOH | 25 | I2C_VOL_111 | 1.71 | 0.17454 | Typical
N8 | GPIO | Vh | 25 | I2C_VIH_HYST1 | 1.89 | 1.12 | Typical
N8 | GPIO | Vh | 25 | I2C_VIL_HYST1 | 1.89 | 0.76 | Typical
N8 | GPIO | Vh | 25 | I2C_Vh_HYST1 | 1.89 | 0.36 | Typical
N9 | GPIO | Vh | 25 | I2C_VIH_HYST1 | 1.89 | 1.12 | Typical
N9 | GPIO | Vh | 25 | I2C_VIL_HYST1 | 1.89 | 0.76 | Typical
N9 | GPIO | Vh | 25 | I2C_Vh_HYST1 | 1.89 | 0.36 | Typical
N8 | GPIO | Vh | 25 | I2C_VIH_HYST1 | 1.8 | 1.08 | Typical
N8 | GPIO | Vh | 25 | I2C_VIL_HYST1 | 1.8 | 0.7 | Typical
N8 | GPIO | Vh | 25 | I2C_Vh_HYST1 | 1.8 | 0.38 | Typical
N9 | GPIO | Vh | 25 | I2C_VIH_HYST1 | 1.8 | 1.08 | Typical
N9 | GPIO | Vh | 25 | I2C_VIL_HYST1 | 1.8 | 0.72 | Typical
N9 | GPIO | Vh | 25 | I2C_Vh_HYST1 | 1.8 | 0.36 | Typical
N8 | GPIO | Vh | 25 | I2C_VIH_HYST1 | 1.71 | 1.04 | Typical
N8 | GPIO | Vh | 25 | I2C_VIL_HYST1 | 1.71 | 0.66 | Typical
N8 | GPIO | Vh | 25 | I2C_Vh_HYST1 | 1.71 | 0.38 | Typical
N9 | GPIO | Vh | 25 | I2C_VIH_HYST1 | 1.71 | 1.04 | Typical
N9 | GPIO | Vh | 25 | I2C_VIL_HYST1 | 1.71 | 0.68 | Typical
N9 | GPIO | Vh | 25 | I2C_Vh_HYST1 | 1.71 | 0.36 | Typical
N8 | GPIO | Vh | 25 | I2C_VIH_HYST0 | 1.89 | 1.02 | Typical
N8 | GPIO | Vh | 25 | I2C_VIL_HYST0 | 1.89 | 0.84 | Typical
N9 | GPIO | Vh | 25 | I2C_VIH_HYST0 | 1.89 | 1.02 | Typical
N9 | GPIO | Vh | 25 | I2C_VIL_HYST0 | 1.89 | 0.84 | Typical
N8 | GPIO | Vh | 25 | I2C_VIH_HYST0 | 1.8 | 0.98 | Typical
N8 | GPIO | Vh | 25 | I2C_VIL_HYST0 | 1.8 | 0.8 | Typical
N9 | GPIO | Vh | 25 | I2C_VIH_HYST0 | 1.8 | 0.98 | Typical
N9 | GPIO | Vh | 25 | I2C_VIL_HYST0 | 1.8 | 0.8 | Typical
N8 | GPIO | Vh | 25 | I2C_VIH_HYST0 | 1.71 | 0.94 | Typical
N8 | GPIO | Vh | 25 | I2C_VIL_HYST0 | 1.71 | 0.76 | Typical
N9 | GPIO | Vh | 25 | I2C_VIH_HYST0 | 1.71 | 0.94 | Typical
N9 | GPIO | Vh | 25 | I2C_VIL_HYST0 | 1.71 | 0.76 | Typical
N8 | GPIO | Rint | 25 | I2C_RPU | 1.89 | 57710.59 | Typical
N9 | GPIO | Rint | 25 | I2C_RPU | 1.89 | 58247.06 | Typical
N8 | GPIO | Rint | 25 | I2C_RPU | 1.8 | 57731.93 | Typical
N9 | GPIO | Rint | 25 | I2C_RPU | 1.8 | 58252.44 | Typical
N8 | GPIO | Rint | 25 | I2C_RPU | 1.71 | 57760.72 | Typical
N9 | GPIO | Rint | 25 | I2C_RPU | 1.71 | 58259.33 | Typical
N8 | GPIO | Rint | 25 | I2C_RPD | 1.89 | 57444.59 | Typical
N9 | GPIO | Rint | 25 | I2C_RPD | 1.89 | 58119.33 | Typical
N8 | GPIO | Rint | 25 | I2C_RPD | 1.8 | 57446.77 | Typical
N9 | GPIO | Rint | 25 | I2C_RPD | 1.8 | 58120.41 | Typical
N8 | GPIO | Rint | 25 | I2C_RPD | 1.71 | 57449.14 | Typical
N9 | GPIO | Rint | 25 | I2C_RPD | 1.71 | 58122.84 | Typical
N15 | GPIO | VOL_VOH | -45 | I2C_VOH_000 | 1.89 | 0.18269 | Typical
N13 | GPIO | VOL_VOH | -45 | I2C_VOH_000 | 1.89 | 0.18119 | Typical
N15 | GPIO | VOL_VOH | -45 | I2C_VOH_000 | 1.8 | 0.1898 | Typical
N13 | GPIO | VOL_VOH | -45 | I2C_VOH_000 | 1.8 | 0.18821 | Typical
N15 | GPIO | VOL_VOH | -45 | I2C_VOH_000 | 1.71 | 0.19838 | Typical
N13 | GPIO | VOL_VOH | -45 | I2C_VOH_000 | 1.71 | 0.19673 | Typical
N15 | GPIO | VOL_VOH | -45 | I2C_VOH_001 | 1.89 | 0.19262 | Typical
N13 | GPIO | VOL_VOH | -45 | I2C_VOH_001 | 1.89 | 0.18961 | Typical
N15 | GPIO | VOL_VOH | -45 | I2C_VOH_001 | 1.8 | 0.19997 | Typical
N13 | GPIO | VOL_VOH | -45 | I2C_VOH_001 | 1.8 | 0.19687 | Typical
N15 | GPIO | VOL_VOH | -45 | I2C_VOH_001 | 1.71 | 0.20892 | Typical
N13 | GPIO | VOL_VOH | -45 | I2C_VOH_001 | 1.71 | 0.20574 | Typical
N15 | GPIO | VOL_VOH | -45 | I2C_VOH_010 | 1.89 | 0.19929 | Typical
N13 | GPIO | VOL_VOH | -45 | I2C_VOH_010 | 1.89 | 0.19475 | Typical
N15 | GPIO | VOL_VOH | -45 | I2C_VOH_010 | 1.8 | 0.2068 | Typical
N13 | GPIO | VOL_VOH | -45 | I2C_VOH_010 | 1.8 | 0.20208 | Typical
N15 | GPIO | VOL_VOH | -45 | I2C_VOH_010 | 1.71 | 0.21594 | Typical
N13 | GPIO | VOL_VOH | -45 | I2C_VOH_010 | 1.71 | 0.21104 | Typical
N15 | GPIO | VOL_VOH | -45 | I2C_VOH_011 | 1.89 | 0.20542 | Typical
N13 | GPIO | VOL_VOH | -45 | I2C_VOH_011 | 1.89 | 0.19968 | Typical
N15 | GPIO | VOL_VOH | -45 | I2C_VOH_011 | 1.8 | 0.21302 | Typical
N13 | GPIO | VOL_VOH | -45 | I2C_VOH_011 | 1.8 | 0.20712 | Typical
N15 | GPIO | VOL_VOH | -45 | I2C_VOH_011 | 1.71 | 0.22225 | Typical
N13 | GPIO | VOL_VOH | -45 | I2C_VOH_011 | 1.71 | 0.21616 | Typical
N15 | GPIO | VOL_VOH | -45 | I2C_VOH_100 | 1.89 | 0.20853 | Typical
N13 | GPIO | VOL_VOH | -45 | I2C_VOH_100 | 1.89 | 0.20205 | Typical
N15 | GPIO | VOL_VOH | -45 | I2C_VOH_100 | 1.8 | 0.21604 | Typical
N13 | GPIO | VOL_VOH | -45 | I2C_VOH_100 | 1.8 | 0.20939 | Typical
N15 | GPIO | VOL_VOH | -45 | I2C_VOH_100 | 1.71 | 0.22521 | Typical
N13 | GPIO | VOL_VOH | -45 | I2C_VOH_100 | 1.71 | 0.21833 | Typical
N15 | GPIO | VOL_VOH | -45 | I2C_VOH_101 | 1.89 | 0.21414 | Typical
N13 | GPIO | VOL_VOH | -45 | I2C_VOH_101 | 1.89 | 0.20633 | Typical
N15 | GPIO | VOL_VOH | -45 | I2C_VOH_101 | 1.8 | 0.22173 | Typical
N13 | GPIO | VOL_VOH | -45 | I2C_VOH_101 | 1.8 | 0.21374 | Typical
N15 | GPIO | VOL_VOH | -45 | I2C_VOH_101 | 1.71 | 0.23098 | Typical
N13 | GPIO | VOL_VOH | -45 | I2C_VOH_101 | 1.71 | 0.22271 | Typical
N15 | GPIO | VOL_VOH | -45 | I2C_VOH_110 | 1.89 | 0.21981 | Typical
N13 | GPIO | VOL_VOH | -45 | I2C_VOH_110 | 1.89 | 0.21062 | Typical
N15 | GPIO | VOL_VOH | -45 | I2C_VOH_110 | 1.8 | 0.22749 | Typical
N13 | GPIO | VOL_VOH | -45 | I2C_VOH_110 | 1.8 | 0.21805 | Typical
N15 | GPIO | VOL_VOH | -45 | I2C_VOH_110 | 1.71 | 0.23684 | Typical
N13 | GPIO | VOL_VOH | -45 | I2C_VOH_110 | 1.71 | 0.2271 | Typical
N15 | GPIO | VOL_VOH | -45 | I2C_VOH_111 | 1.89 | 0.22527 | Typical
N13 | GPIO | VOL_VOH | -45 | I2C_VOH_111 | 1.89 | 0.21483 | Typical
N15 | GPIO | VOL_VOH | -45 | I2C_VOH_111 | 1.8 | 0.233 | Typical
N13 | GPIO | VOL_VOH | -45 | I2C_VOH_111 | 1.8 | 0.22226 | Typical
N15 | GPIO | VOL_VOH | -45 | I2C_VOH_111 | 1.71 | 0.24242 | Typical
N13 | GPIO | VOL_VOH | -45 | I2C_VOH_111 | 1.71 | 0.23135 | Typical
N15 | GPIO | VOL_VOH | -45 | I2C_VOL_000 | 1.89 | 0.12234 | Typical
N13 | GPIO | VOL_VOH | -45 | I2C_VOL_000 | 1.89 | 0.12369 | Typical
N15 | GPIO | VOL_VOH | -45 | I2C_VOL_000 | 1.8 | 0.12714 | Typical
N13 | GPIO | VOL_VOH | -45 | I2C_VOL_000 | 1.8 | 0.12841 | Typical
N15 | GPIO | VOL_VOH | -45 | I2C_VOL_000 | 1.71 | 0.1332 | Typical
N13 | GPIO | VOL_VOH | -45 | I2C_VOL_000 | 1.71 | 0.13438 | Typical
N15 | GPIO | VOL_VOH | -45 | I2C_VOL_001 | 1.89 | 0.125 | Typical
N13 | GPIO | VOL_VOH | -45 | I2C_VOL_001 | 1.89 | 0.12718 | Typical
N15 | GPIO | VOL_VOH | -45 | I2C_VOL_001 | 1.8 | 0.12958 | Typical
N13 | GPIO | VOL_VOH | -45 | I2C_VOL_001 | 1.8 | 0.13178 | Typical
N15 | GPIO | VOL_VOH | -45 | I2C_VOL_001 | 1.71 | 0.1354 | Typical
N13 | GPIO | VOL_VOH | -45 | I2C_VOL_001 | 1.71 | 0.1376 | Typical
N15 | GPIO | VOL_VOH | -45 | I2C_VOL_010 | 1.89 | 0.12693 | Typical
N13 | GPIO | VOL_VOH | -45 | I2C_VOL_010 | 1.89 | 0.13019 | Typical
N15 | GPIO | VOL_VOH | -45 | I2C_VOL_010 | 1.8 | 0.13149 | Typical
N13 | GPIO | VOL_VOH | -45 | I2C_VOL_010 | 1.8 | 0.13477 | Typical
N15 | GPIO | VOL_VOH | -45 | I2C_VOL_010 | 1.71 | 0.13725 | Typical
N13 | GPIO | VOL_VOH | -45 | I2C_VOL_010 | 1.71 | 0.14054 | Typical
N15 | GPIO | VOL_VOH | -45 | I2C_VOL_011 | 1.89 | 0.13084 | Typical
N13 | GPIO | VOL_VOH | -45 | I2C_VOL_011 | 1.89 | 0.13456 | Typical
N15 | GPIO | VOL_VOH | -45 | I2C_VOL_011 | 1.8 | 0.13537 | Typical
N13 | GPIO | VOL_VOH | -45 | I2C_VOL_011 | 1.8 | 0.13913 | Typical
N15 | GPIO | VOL_VOH | -45 | I2C_VOL_011 | 1.71 | 0.1411 | Typical
N13 | GPIO | VOL_VOH | -45 | I2C_VOL_011 | 1.71 | 0.14489 | Typical
N15 | GPIO | VOL_VOH | -45 | I2C_VOL_100 | 1.89 | 0.13295 | Typical
N13 | GPIO | VOL_VOH | -45 | I2C_VOL_100 | 1.89 | 0.13728 | Typical
N15 | GPIO | VOL_VOH | -45 | I2C_VOL_100 | 1.8 | 0.13741 | Typical
N13 | GPIO | VOL_VOH | -45 | I2C_VOL_100 | 1.8 | 0.14182 | Typical
N15 | GPIO | VOL_VOH | -45 | I2C_VOL_100 | 1.71 | 0.14304 | Typical
N13 | GPIO | VOL_VOH | -45 | I2C_VOL_100 | 1.71 | 0.14758 | Typical
N15 | GPIO | VOL_VOH | -45 | I2C_VOL_101 | 1.89 | 0.13617 | Typical
N13 | GPIO | VOL_VOH | -45 | I2C_VOL_101 | 1.89 | 0.14086 | Typical
N15 | GPIO | VOL_VOH | -45 | I2C_VOL_101 | 1.8 | 0.14063 | Typical
N13 | GPIO | VOL_VOH | -45 | I2C_VOL_101 | 1.8 | 0.14541 | Typical
N15 | GPIO | VOL_VOH | -45 | I2C_VOL_101 | 1.71 | 0.14625 | Typical
N13 | GPIO | VOL_VOH | -45 | I2C_VOL_101 | 1.71 | 0.15116 | Typical
N15 | GPIO | VOL_VOH | -45 | I2C_VOL_110 | 1.89 | 0.1393 | Typical
N13 | GPIO | VOL_VOH | -45 | I2C_VOL_110 | 1.89 | 0.14466 | Typical
N15 | GPIO | VOL_VOH | -45 | I2C_VOL_110 | 1.8 | 0.14378 | Typical
N13 | GPIO | VOL_VOH | -45 | I2C_VOL_110 | 1.8 | 0.14921 | Typical
N15 | GPIO | VOL_VOH | -45 | I2C_VOL_110 | 1.71 | 0.14945 | Typical
N13 | GPIO | VOL_VOH | -45 | I2C_VOL_110 | 1.71 | 0.15497 | Typical
N15 | GPIO | VOL_VOH | -45 | I2C_VOL_111 | 1.89 | 0.1428 | Typical
N13 | GPIO | VOL_VOH | -45 | I2C_VOL_111 | 1.89 | 0.14855 | Typical
N15 | GPIO | VOL_VOH | -45 | I2C_VOL_111 | 1.8 | 0.14727 | Typical
N13 | GPIO | VOL_VOH | -45 | I2C_VOL_111 | 1.8 | 0.1531 | Typical
N15 | GPIO | VOL_VOH | -45 | I2C_VOL_111 | 1.71 | 0.15294 | Typical
N13 | GPIO | VOL_VOH | -45 | I2C_VOL_111 | 1.71 | 0.15887 | Typical
N15 | GPIO | Vh | -45 | I2C_VIH_HYST1 | 1.89 | 1.1 | Typical
N15 | GPIO | Vh | -45 | I2C_VIL_HYST1 | 1.89 | 0.74 | Typical
N15 | GPIO | Vh | -45 | I2C_Vh_HYST1 | 1.89 | 0.36 | Typical
N13 | GPIO | Vh | -45 | I2C_VIH_HYST1 | 1.89 | 1.1 | Typical
N13 | GPIO | Vh | -45 | I2C_VIL_HYST1 | 1.89 | 0.74 | Typical
N13 | GPIO | Vh | -45 | I2C_Vh_HYST1 | 1.89 | 0.36 | Typical
N15 | GPIO | Vh | -45 | I2C_VIH_HYST1 | 1.8 | 1.06 | Typical
N15 | GPIO | Vh | -45 | I2C_VIL_HYST1 | 1.8 | 0.7 | Typical
N15 | GPIO | Vh | -45 | I2C_Vh_HYST1 | 1.8 | 0.36 | Typical
N13 | GPIO | Vh | -45 | I2C_VIH_HYST1 | 1.8 | 1.06 | Typical
N13 | GPIO | Vh | -45 | I2C_VIL_HYST1 | 1.8 | 0.7 | Typical
N13 | GPIO | Vh | -45 | I2C_Vh_HYST1 | 1.8 | 0.36 | Typical
N15 | GPIO | Vh | -45 | I2C_VIH_HYST1 | 1.71 | 1.02 | Typical
N15 | GPIO | Vh | -45 | I2C_VIL_HYST1 | 1.71 | 0.66 | Typical
N15 | GPIO | Vh | -45 | I2C_Vh_HYST1 | 1.71 | 0.36 | Typical
N13 | GPIO | Vh | -45 | I2C_VIH_HYST1 | 1.71 | 1.04 | Typical
N13 | GPIO | Vh | -45 | I2C_VIL_HYST1 | 1.71 | 0.66 | Typical
N13 | GPIO | Vh | -45 | I2C_Vh_HYST1 | 1.71 | 0.38 | Typical
N15 | GPIO | Vh | -45 | I2C_VIH_HYST0 | 1.89 | 1.02 | Typical
N15 | GPIO | Vh | -45 | I2C_VIL_HYST0 | 1.89 | 0.84 | Typical
N13 | GPIO | Vh | -45 | I2C_VIH_HYST0 | 1.89 | 1.02 | Typical
N13 | GPIO | Vh | -45 | I2C_VIL_HYST0 | 1.89 | 0.84 | Typical
N15 | GPIO | Vh | -45 | I2C_VIH_HYST0 | 1.8 | 0.98 | Typical
N15 | GPIO | Vh | -45 | I2C_VIL_HYST0 | 1.8 | 0.8 | Typical
N13 | GPIO | Vh | -45 | I2C_VIH_HYST0 | 1.8 | 0.98 | Typical
N13 | GPIO | Vh | -45 | I2C_VIL_HYST0 | 1.8 | 0.8 | Typical
N15 | GPIO | Vh | -45 | I2C_VIH_HYST0 | 1.71 | 0.94 | Typical
N15 | GPIO | Vh | -45 | I2C_VIL_HYST0 | 1.71 | 0.74 | Typical
N13 | GPIO | Vh | -45 | I2C_VIH_HYST0 | 1.71 | 0.94 | Typical
N13 | GPIO | Vh | -45 | I2C_VIL_HYST0 | 1.71 | 0.76 | Typical
N15 | GPIO | Rint | -45 | I2C_RPU | 1.89 | 61075.07 | Typical
N13 | GPIO | Rint | -45 | I2C_RPU | 1.89 | 59393.12 | Typical
N15 | GPIO | Rint | -45 | I2C_RPU | 1.8 | 61095.85 | Typical
N13 | GPIO | Rint | -45 | I2C_RPU | 1.8 | 59396.84 | Typical
N15 | GPIO | Rint | -45 | I2C_RPU | 1.71 | 61066.18 | Typical
N13 | GPIO | Rint | -45 | I2C_RPU | 1.71 | 59400.9 | Typical
N15 | GPIO | Rint | -45 | I2C_RPD | 1.89 | 60830.21 | Typical
N13 | GPIO | Rint | -45 | I2C_RPD | 1.89 | 59289.02 | Typical
N15 | GPIO | Rint | -45 | I2C_RPD | 1.8 | 60832.25 | Typical
N13 | GPIO | Rint | -45 | I2C_RPD | 1.8 | 59290.25 | Typical
N15 | GPIO | Rint | -45 | I2C_RPD | 1.71 | 60834.24 | Typical
N13 | GPIO | Rint | -45 | I2C_RPD | 1.71 | 59292.43 | Typical
N15 | GPIO | VOL_VOH | 130 | I2C_VOH_000 | 1.89 | 0.21499 | Typical
N13 | GPIO | VOL_VOH | 130 | I2C_VOH_000 | 1.89 | 0.21049 | Typical
N15 | GPIO | VOL_VOH | 130 | I2C_VOH_000 | 1.8 | 0.22405 | Typical
N13 | GPIO | VOL_VOH | 130 | I2C_VOH_000 | 1.8 | 0.21929 | Typical
N15 | GPIO | VOL_VOH | 130 | I2C_VOH_000 | 1.71 | 0.23491 | Typical
N13 | GPIO | VOL_VOH | 130 | I2C_VOH_000 | 1.71 | 0.22992 | Typical
N15 | GPIO | VOL_VOH | 130 | I2C_VOH_001 | 1.89 | 0.22578 | Typical
N13 | GPIO | VOL_VOH | 130 | I2C_VOH_001 | 1.89 | 0.21955 | Typical
N15 | GPIO | VOL_VOH | 130 | I2C_VOH_001 | 1.8 | 0.23518 | Typical
N13 | GPIO | VOL_VOH | 130 | I2C_VOH_001 | 1.8 | 0.22864 | Typical
N15 | GPIO | VOL_VOH | 130 | I2C_VOH_001 | 1.71 | 0.24654 | Typical
N13 | GPIO | VOL_VOH | 130 | I2C_VOH_001 | 1.71 | 0.23961 | Typical
N15 | GPIO | VOL_VOH | 130 | I2C_VOH_010 | 1.89 | 0.23302 | Typical
N13 | GPIO | VOL_VOH | 130 | I2C_VOH_010 | 1.89 | 0.22495 | Typical
N15 | GPIO | VOL_VOH | 130 | I2C_VOH_010 | 1.8 | 0.24258 | Typical
N13 | GPIO | VOL_VOH | 130 | I2C_VOH_010 | 1.8 | 0.23415 | Typical
N15 | GPIO | VOL_VOH | 130 | I2C_VOH_010 | 1.71 | 0.25417 | Typical
N13 | GPIO | VOL_VOH | 130 | I2C_VOH_010 | 1.71 | 0.24527 | Typical
N15 | GPIO | VOL_VOH | 130 | I2C_VOH_011 | 1.89 | 0.24001 | Typical
N13 | GPIO | VOL_VOH | 130 | I2C_VOH_011 | 1.89 | 0.23042 | Typical
N15 | GPIO | VOL_VOH | 130 | I2C_VOH_011 | 1.8 | 0.24971 | Typical
N13 | GPIO | VOL_VOH | 130 | I2C_VOH_011 | 1.8 | 0.23969 | Typical
N15 | GPIO | VOL_VOH | 130 | I2C_VOH_011 | 1.71 | 0.26137 | Typical
N13 | GPIO | VOL_VOH | 130 | I2C_VOH_011 | 1.71 | 0.25089 | Typical
N15 | GPIO | VOL_VOH | 130 | I2C_VOH_100 | 1.89 | 0.24373 | Typical
N13 | GPIO | VOL_VOH | 130 | I2C_VOH_100 | 1.89 | 0.2331 | Typical
N15 | GPIO | VOL_VOH | 130 | I2C_VOH_100 | 1.8 | 0.25339 | Typical
N13 | GPIO | VOL_VOH | 130 | I2C_VOH_100 | 1.8 | 0.24232 | Typical
N15 | GPIO | VOL_VOH | 130 | I2C_VOH_100 | 1.71 | 0.26499 | Typical
N13 | GPIO | VOL_VOH | 130 | I2C_VOH_100 | 1.71 | 0.25344 | Typical
N15 | GPIO | VOL_VOH | 130 | I2C_VOH_101 | 1.89 | 0.25003 | Typical
N13 | GPIO | VOL_VOH | 130 | I2C_VOH_101 | 1.89 | 0.23777 | Typical
N15 | GPIO | VOL_VOH | 130 | I2C_VOH_101 | 1.8 | 0.25975 | Typical
N13 | GPIO | VOL_VOH | 130 | I2C_VOH_101 | 1.8 | 0.24705 | Typical
N15 | GPIO | VOL_VOH | 130 | I2C_VOH_101 | 1.71 | 0.27148 | Typical
N13 | GPIO | VOL_VOH | 130 | I2C_VOH_101 | 1.71 | 0.25823 | Typical
N15 | GPIO | VOL_VOH | 130 | I2C_VOH_110 | 1.89 | 0.25628 | Typical
N13 | GPIO | VOL_VOH | 130 | I2C_VOH_110 | 1.89 | 0.24236 | Typical
N15 | GPIO | VOL_VOH | 130 | I2C_VOH_110 | 1.8 | 0.26608 | Typical
N13 | GPIO | VOL_VOH | 130 | I2C_VOH_110 | 1.8 | 0.25165 | Typical
N15 | GPIO | VOL_VOH | 130 | I2C_VOH_110 | 1.71 | 0.27799 | Typical
N13 | GPIO | VOL_VOH | 130 | I2C_VOH_110 | 1.71 | 0.26296 | Typical
N15 | GPIO | VOL_VOH | 130 | I2C_VOH_111 | 1.89 | 0.26245 | Typical
N13 | GPIO | VOL_VOH | 130 | I2C_VOH_111 | 1.89 | 0.24696 | Typical
N15 | GPIO | VOL_VOH | 130 | I2C_VOH_111 | 1.8 | 0.27237 | Typical
N13 | GPIO | VOL_VOH | 130 | I2C_VOH_111 | 1.8 | 0.25631 | Typical
N15 | GPIO | VOL_VOH | 130 | I2C_VOH_111 | 1.71 | 0.28437 | Typical
N13 | GPIO | VOL_VOH | 130 | I2C_VOH_111 | 1.71 | 0.26768 | Typical
N15 | GPIO | VOL_VOH | 130 | I2C_VOL_000 | 1.89 | 0.15097 | Typical
N13 | GPIO | VOL_VOH | 130 | I2C_VOL_000 | 1.89 | 0.15045 | Typical
N15 | GPIO | VOL_VOH | 130 | I2C_VOL_000 | 1.8 | 0.15745 | Typical
N13 | GPIO | VOL_VOH | 130 | I2C_VOL_000 | 1.8 | 0.15672 | Typical
N15 | GPIO | VOL_VOH | 130 | I2C_VOL_000 | 1.71 | 0.16557 | Typical
N13 | GPIO | VOL_VOH | 130 | I2C_VOL_000 | 1.71 | 0.16456 | Typical
N15 | GPIO | VOL_VOH | 130 | I2C_VOL_001 | 1.89 | 0.15353 | Typical
N13 | GPIO | VOL_VOH | 130 | I2C_VOL_001 | 1.89 | 0.15396 | Typical
N15 | GPIO | VOL_VOH | 130 | I2C_VOL_001 | 1.8 | 0.15977 | Typical
N13 | GPIO | VOL_VOH | 130 | I2C_VOL_001 | 1.8 | 0.16009 | Typical
N15 | GPIO | VOL_VOH | 130 | I2C_VOL_001 | 1.71 | 0.16755 | Typical
N13 | GPIO | VOL_VOH | 130 | I2C_VOL_001 | 1.71 | 0.16774 | Typical
N15 | GPIO | VOL_VOH | 130 | I2C_VOL_010 | 1.89 | 0.15576 | Typical
N13 | GPIO | VOL_VOH | 130 | I2C_VOL_010 | 1.89 | 0.15718 | Typical
N15 | GPIO | VOL_VOH | 130 | I2C_VOL_010 | 1.8 | 0.16195 | Typical
N13 | GPIO | VOL_VOH | 130 | I2C_VOL_010 | 1.8 | 0.16329 | Typical
N15 | GPIO | VOL_VOH | 130 | I2C_VOL_010 | 1.71 | 0.1697 | Typical
N13 | GPIO | VOL_VOH | 130 | I2C_VOL_010 | 1.71 | 0.17089 | Typical
N15 | GPIO | VOL_VOH | 130 | I2C_VOL_011 | 1.89 | 0.15997 | Typical
N13 | GPIO | VOL_VOH | 130 | I2C_VOL_011 | 1.89 | 0.16185 | Typical
N15 | GPIO | VOL_VOH | 130 | I2C_VOL_011 | 1.8 | 0.16614 | Typical
N13 | GPIO | VOL_VOH | 130 | I2C_VOL_011 | 1.8 | 0.16795 | Typical
N15 | GPIO | VOL_VOH | 130 | I2C_VOL_011 | 1.71 | 0.17385 | Typical
N13 | GPIO | VOL_VOH | 130 | I2C_VOL_011 | 1.71 | 0.17556 | Typical
N15 | GPIO | VOL_VOH | 130 | I2C_VOL_100 | 1.89 | 0.16222 | Typical
N13 | GPIO | VOL_VOH | 130 | I2C_VOL_100 | 1.89 | 0.16461 | Typical
N15 | GPIO | VOL_VOH | 130 | I2C_VOL_100 | 1.8 | 0.16833 | Typical
N13 | GPIO | VOL_VOH | 130 | I2C_VOL_100 | 1.8 | 0.1707 | Typical
N15 | GPIO | VOL_VOH | 130 | I2C_VOL_100 | 1.71 | 0.17595 | Typical
N13 | GPIO | VOL_VOH | 130 | I2C_VOL_100 | 1.71 | 0.1783 | Typical
N15 | GPIO | VOL_VOH | 130 | I2C_VOL_101 | 1.89 | 0.16579 | Typical
N13 | GPIO | VOL_VOH | 130 | I2C_VOL_101 | 1.89 | 0.16853 | Typical
N15 | GPIO | VOL_VOH | 130 | I2C_VOL_101 | 1.8 | 0.17191 | Typical
N13 | GPIO | VOL_VOH | 130 | I2C_VOL_101 | 1.8 | 0.17463 | Typical
N15 | GPIO | VOL_VOH | 130 | I2C_VOL_101 | 1.71 | 0.17951 | Typical
N13 | GPIO | VOL_VOH | 130 | I2C_VOL_101 | 1.71 | 0.18222 | Typical
N15 | GPIO | VOL_VOH | 130 | I2C_VOL_110 | 1.89 | 0.16931 | Typical
N13 | GPIO | VOL_VOH | 130 | I2C_VOL_110 | 1.89 | 0.17267 | Typical
N15 | GPIO | VOL_VOH | 130 | I2C_VOL_110 | 1.8 | 0.17545 | Typical
N13 | GPIO | VOL_VOH | 130 | I2C_VOL_110 | 1.8 | 0.17877 | Typical
N15 | GPIO | VOL_VOH | 130 | I2C_VOL_110 | 1.71 | 0.18312 | Typical
N13 | GPIO | VOL_VOH | 130 | I2C_VOL_110 | 1.71 | 0.18639 | Typical
N15 | GPIO | VOL_VOH | 130 | I2C_VOL_111 | 1.89 | 0.17314 | Typical
N13 | GPIO | VOL_VOH | 130 | I2C_VOL_111 | 1.89 | 0.17689 | Typical
N15 | GPIO | VOL_VOH | 130 | I2C_VOL_111 | 1.8 | 0.17929 | Typical
N13 | GPIO | VOL_VOH | 130 | I2C_VOL_111 | 1.8 | 0.183 | Typical
N15 | GPIO | VOL_VOH | 130 | I2C_VOL_111 | 1.71 | 0.18694 | Typical
N13 | GPIO | VOL_VOH | 130 | I2C_VOL_111 | 1.71 | 0.19064 | Typical
N15 | GPIO | Vh | 130 | I2C_VIH_HYST1 | 1.89 | 1.1 | Typical
N15 | GPIO | Vh | 130 | I2C_VIL_HYST1 | 1.89 | 0.76 | Typical
N15 | GPIO | Vh | 130 | I2C_Vh_HYST1 | 1.89 | 0.34 | Typical
N13 | GPIO | Vh | 130 | I2C_VIH_HYST1 | 1.89 | 1.1 | Typical
N13 | GPIO | Vh | 130 | I2C_VIL_HYST1 | 1.89 | 0.76 | Typical
N13 | GPIO | Vh | 130 | I2C_Vh_HYST1 | 1.89 | 0.34 | Typical
N15 | GPIO | Vh | 130 | I2C_VIH_HYST1 | 1.8 | 1.06 | Typical
N15 | GPIO | Vh | 130 | I2C_VIL_HYST1 | 1.8 | 0.72 | Typical
N15 | GPIO | Vh | 130 | I2C_Vh_HYST1 | 1.8 | 0.34 | Typical
N13 | GPIO | Vh | 130 | I2C_VIH_HYST1 | 1.8 | 1.06 | Typical
N13 | GPIO | Vh | 130 | I2C_VIL_HYST1 | 1.8 | 0.72 | Typical
N13 | GPIO | Vh | 130 | I2C_Vh_HYST1 | 1.8 | 0.34 | Typical
N15 | GPIO | Vh | 130 | I2C_VIH_HYST1 | 1.71 | 1.02 | Typical
N15 | GPIO | Vh | 130 | I2C_VIL_HYST1 | 1.71 | 0.68 | Typical
N15 | GPIO | Vh | 130 | I2C_Vh_HYST1 | 1.71 | 0.34 | Typical
N13 | GPIO | Vh | 130 | I2C_VIH_HYST1 | 1.71 | 1.02 | Typical
N13 | GPIO | Vh | 130 | I2C_VIL_HYST1 | 1.71 | 0.68 | Typical
N13 | GPIO | Vh | 130 | I2C_Vh_HYST1 | 1.71 | 0.34 | Typical
N15 | GPIO | Vh | 130 | I2C_VIH_HYST0 | 1.89 | 1.02 | Typical
N15 | GPIO | Vh | 130 | I2C_VIL_HYST0 | 1.89 | 0.84 | Typical
N13 | GPIO | Vh | 130 | I2C_VIH_HYST0 | 1.89 | 1.02 | Typical
N13 | GPIO | Vh | 130 | I2C_VIL_HYST0 | 1.89 | 0.84 | Typical
N15 | GPIO | Vh | 130 | I2C_VIH_HYST0 | 1.8 | 0.98 | Typical
N15 | GPIO | Vh | 130 | I2C_VIL_HYST0 | 1.8 | 0.8 | Typical
N13 | GPIO | Vh | 130 | I2C_VIH_HYST0 | 1.8 | 0.98 | Typical
N13 | GPIO | Vh | 130 | I2C_VIL_HYST0 | 1.8 | 0.8 | Typical
N15 | GPIO | Vh | 130 | I2C_VIH_HYST0 | 1.71 | 0.94 | Typical
N15 | GPIO | Vh | 130 | I2C_VIL_HYST0 | 1.71 | 0.76 | Typical
N13 | GPIO | Vh | 130 | I2C_VIH_HYST0 | 1.71 | 0.94 | Typical
N13 | GPIO | Vh | 130 | I2C_VIL_HYST0 | 1.71 | 0.76 | Typical
N15 | GPIO | Rint | 130 | I2C_RPU | 1.89 | 61985.66 | Typical
N13 | GPIO | Rint | 130 | I2C_RPU | 1.89 | 60249.57 | Typical
N15 | GPIO | Rint | 130 | I2C_RPU | 1.8 | 62014.16 | Typical
N13 | GPIO | Rint | 130 | I2C_RPU | 1.8 | 60257.3 | Typical
N15 | GPIO | Rint | 130 | I2C_RPU | 1.71 | 62052.25 | Typical
N13 | GPIO | Rint | 130 | I2C_RPU | 1.71 | 60267.81 | Typical
N15 | GPIO | Rint | 130 | I2C_RPD | 1.89 | 61694.01 | Typical
N13 | GPIO | Rint | 130 | I2C_RPD | 1.89 | 60107.13 | Typical
N15 | GPIO | Rint | 130 | I2C_RPD | 1.8 | 61695.68 | Typical
N13 | GPIO | Rint | 130 | I2C_RPD | 1.8 | 60109.38 | Typical
N15 | GPIO | Rint | 130 | I2C_RPD | 1.71 | 61698.8 | Typical
N13 | GPIO | Rint | 130 | I2C_RPD | 1.71 | 60111.54 | Typical
N15 | GPIO | VOL_VOH | 25 | I2C_VOH_000 | 1.89 | 0.19753 | Typical
N13 | GPIO | VOL_VOH | 25 | I2C_VOH_000 | 1.89 | 0.19437 | Typical
N15 | GPIO | VOL_VOH | 25 | I2C_VOH_000 | 1.8 | 0.2055 | Typical
N13 | GPIO | VOL_VOH | 25 | I2C_VOH_000 | 1.8 | 0.20222 | Typical
N15 | GPIO | VOL_VOH | 25 | I2C_VOH_000 | 1.71 | 0.21514 | Typical
N13 | GPIO | VOL_VOH | 25 | I2C_VOH_000 | 1.71 | 0.21165 | Typical
N15 | GPIO | VOL_VOH | 25 | I2C_VOH_001 | 1.89 | 0.20793 | Typical
N13 | GPIO | VOL_VOH | 25 | I2C_VOH_001 | 1.89 | 0.20301 | Typical
N15 | GPIO | VOL_VOH | 25 | I2C_VOH_001 | 1.8 | 0.21617 | Typical
N13 | GPIO | VOL_VOH | 25 | I2C_VOH_001 | 1.8 | 0.21107 | Typical
N15 | GPIO | VOL_VOH | 25 | I2C_VOH_001 | 1.71 | 0.2262 | Typical
N13 | GPIO | VOL_VOH | 25 | I2C_VOH_001 | 1.71 | 0.22084 | Typical
N15 | GPIO | VOL_VOH | 25 | I2C_VOH_010 | 1.89 | 0.21486 | Typical
N13 | GPIO | VOL_VOH | 25 | I2C_VOH_010 | 1.89 | 0.20814 | Typical
N15 | GPIO | VOL_VOH | 25 | I2C_VOH_010 | 1.8 | 0.22327 | Typical
N13 | GPIO | VOL_VOH | 25 | I2C_VOH_010 | 1.8 | 0.21631 | Typical
N15 | GPIO | VOL_VOH | 25 | I2C_VOH_010 | 1.71 | 0.23348 | Typical
N13 | GPIO | VOL_VOH | 25 | I2C_VOH_010 | 1.71 | 0.22621 | Typical
N15 | GPIO | VOL_VOH | 25 | I2C_VOH_011 | 1.89 | 0.22141 | Typical
N13 | GPIO | VOL_VOH | 25 | I2C_VOH_011 | 1.89 | 0.21325 | Typical
N15 | GPIO | VOL_VOH | 25 | I2C_VOH_011 | 1.8 | 0.22991 | Typical
N13 | GPIO | VOL_VOH | 25 | I2C_VOH_011 | 1.8 | 0.22147 | Typical
N15 | GPIO | VOL_VOH | 25 | I2C_VOH_011 | 1.71 | 0.24026 | Typical
N13 | GPIO | VOL_VOH | 25 | I2C_VOH_011 | 1.71 | 0.23147 | Typical
N15 | GPIO | VOL_VOH | 25 | I2C_VOH_100 | 1.89 | 0.22481 | Typical
N13 | GPIO | VOL_VOH | 25 | I2C_VOH_100 | 1.89 | 0.21564 | Typical
N15 | GPIO | VOL_VOH | 25 | I2C_VOH_100 | 1.8 | 0.23323 | Typical
N13 | GPIO | VOL_VOH | 25 | I2C_VOH_100 | 1.8 | 0.22378 | Typical
N15 | GPIO | VOL_VOH | 25 | I2C_VOH_100 | 1.71 | 0.24347 | Typical
N13 | GPIO | VOL_VOH | 25 | I2C_VOH_100 | 1.71 | 0.23367 | Typical
N15 | GPIO | VOL_VOH | 25 | I2C_VOH_101 | 1.89 | 0.23076 | Typical
N13 | GPIO | VOL_VOH | 25 | I2C_VOH_101 | 1.89 | 0.22001 | Typical
N15 | GPIO | VOL_VOH | 25 | I2C_VOH_101 | 1.8 | 0.2393 | Typical
N13 | GPIO | VOL_VOH | 25 | I2C_VOH_101 | 1.8 | 0.22822 | Typical
N15 | GPIO | VOL_VOH | 25 | I2C_VOH_101 | 1.71 | 0.24965 | Typical
N13 | GPIO | VOL_VOH | 25 | I2C_VOH_101 | 1.71 | 0.23814 | Typical
N15 | GPIO | VOL_VOH | 25 | I2C_VOH_110 | 1.89 | 0.23674 | Typical
N13 | GPIO | VOL_VOH | 25 | I2C_VOH_110 | 1.89 | 0.22435 | Typical
N15 | GPIO | VOL_VOH | 25 | I2C_VOH_110 | 1.8 | 0.24535 | Typical
N13 | GPIO | VOL_VOH | 25 | I2C_VOH_110 | 1.8 | 0.23258 | Typical
N15 | GPIO | VOL_VOH | 25 | I2C_VOH_110 | 1.71 | 0.25583 | Typical
N13 | GPIO | VOL_VOH | 25 | I2C_VOH_110 | 1.71 | 0.2426 | Typical
N15 | GPIO | VOL_VOH | 25 | I2C_VOH_111 | 1.89 | 0.24256 | Typical
N13 | GPIO | VOL_VOH | 25 | I2C_VOH_111 | 1.89 | 0.22865 | Typical
N15 | GPIO | VOL_VOH | 25 | I2C_VOH_111 | 1.8 | 0.25123 | Typical
N13 | GPIO | VOL_VOH | 25 | I2C_VOH_111 | 1.8 | 0.23691 | Typical
N15 | GPIO | VOL_VOH | 25 | I2C_VOH_111 | 1.71 | 0.26179 | Typical
N13 | GPIO | VOL_VOH | 25 | I2C_VOH_111 | 1.71 | 0.24697 | Typical
N15 | GPIO | VOL_VOH | 25 | I2C_VOL_000 | 1.89 | 0.13401 | Typical
N13 | GPIO | VOL_VOH | 25 | I2C_VOL_000 | 1.89 | 0.13452 | Typical
N15 | GPIO | VOL_VOH | 25 | I2C_VOL_000 | 1.8 | 0.13948 | Typical
N13 | GPIO | VOL_VOH | 25 | I2C_VOL_000 | 1.8 | 0.13985 | Typical
N15 | GPIO | VOL_VOH | 25 | I2C_VOL_000 | 1.71 | 0.14635 | Typical
N13 | GPIO | VOL_VOH | 25 | I2C_VOL_000 | 1.71 | 0.14657 | Typical
N15 | GPIO | VOL_VOH | 25 | I2C_VOL_001 | 1.89 | 0.13658 | Typical
N13 | GPIO | VOL_VOH | 25 | I2C_VOL_001 | 1.89 | 0.13796 | Typical
N15 | GPIO | VOL_VOH | 25 | I2C_VOL_001 | 1.8 | 0.1418 | Typical
N13 | GPIO | VOL_VOH | 25 | I2C_VOL_001 | 1.8 | 0.14317 | Typical
N15 | GPIO | VOL_VOH | 25 | I2C_VOL_001 | 1.71 | 0.14838 | Typical
N13 | GPIO | VOL_VOH | 25 | I2C_VOL_001 | 1.71 | 0.14971 | Typical
N15 | GPIO | VOL_VOH | 25 | I2C_VOL_010 | 1.89 | 0.13856 | Typical
N13 | GPIO | VOL_VOH | 25 | I2C_VOL_010 | 1.89 | 0.14101 | Typical
N15 | GPIO | VOL_VOH | 25 | I2C_VOL_010 | 1.8 | 0.14376 | Typical
N13 | GPIO | VOL_VOH | 25 | I2C_VOL_010 | 1.8 | 0.14618 | Typical
N15 | GPIO | VOL_VOH | 25 | I2C_VOL_010 | 1.71 | 0.1503 | Typical
N13 | GPIO | VOL_VOH | 25 | I2C_VOL_010 | 1.71 | 0.15267 | Typical
N15 | GPIO | VOL_VOH | 25 | I2C_VOL_011 | 1.89 | 0.14253 | Typical
N13 | GPIO | VOL_VOH | 25 | I2C_VOL_011 | 1.89 | 0.14547 | Typical
N15 | GPIO | VOL_VOH | 25 | I2C_VOL_011 | 1.8 | 0.14772 | Typical
N13 | GPIO | VOL_VOH | 25 | I2C_VOL_011 | 1.8 | 0.15063 | Typical
N15 | GPIO | VOL_VOH | 25 | I2C_VOL_011 | 1.71 | 0.15421 | Typical
N13 | GPIO | VOL_VOH | 25 | I2C_VOL_011 | 1.71 | 0.15712 | Typical
N15 | GPIO | VOL_VOH | 25 | I2C_VOL_100 | 1.89 | 0.14465 | Typical
N13 | GPIO | VOL_VOH | 25 | I2C_VOL_100 | 1.89 | 0.14813 | Typical
N15 | GPIO | VOL_VOH | 25 | I2C_VOL_100 | 1.8 | 0.14976 | Typical
N13 | GPIO | VOL_VOH | 25 | I2C_VOL_100 | 1.8 | 0.15328 | Typical
N15 | GPIO | VOL_VOH | 25 | I2C_VOL_100 | 1.71 | 0.15617 | Typical
N13 | GPIO | VOL_VOH | 25 | I2C_VOL_100 | 1.71 | 0.15975 | Typical
N15 | GPIO | VOL_VOH | 25 | I2C_VOL_101 | 1.89 | 0.14796 | Typical
N13 | GPIO | VOL_VOH | 25 | I2C_VOL_101 | 1.89 | 0.15182 | Typical
N15 | GPIO | VOL_VOH | 25 | I2C_VOL_101 | 1.8 | 0.15306 | Typical
N13 | GPIO | VOL_VOH | 25 | I2C_VOL_101 | 1.8 | 0.15696 | Typical
N15 | GPIO | VOL_VOH | 25 | I2C_VOL_101 | 1.71 | 0.15947 | Typical
N13 | GPIO | VOL_VOH | 25 | I2C_VOL_101 | 1.71 | 0.16343 | Typical
N15 | GPIO | VOL_VOH | 25 | I2C_VOL_110 | 1.89 | 0.15122 | Typical
N13 | GPIO | VOL_VOH | 25 | I2C_VOL_110 | 1.89 | 0.15571 | Typical
N15 | GPIO | VOL_VOH | 25 | I2C_VOL_110 | 1.8 | 0.15634 | Typical
N13 | GPIO | VOL_VOH | 25 | I2C_VOL_110 | 1.8 | 0.16086 | Typical
N15 | GPIO | VOL_VOH | 25 | I2C_VOL_110 | 1.71 | 0.16278 | Typical
N13 | GPIO | VOL_VOH | 25 | I2C_VOL_110 | 1.71 | 0.16734 | Typical
N15 | GPIO | VOL_VOH | 25 | I2C_VOL_111 | 1.89 | 0.15481 | Typical
N13 | GPIO | VOL_VOH | 25 | I2C_VOL_111 | 1.89 | 0.1597 | Typical
N15 | GPIO | VOL_VOH | 25 | I2C_VOL_111 | 1.8 | 0.15994 | Typical
N13 | GPIO | VOL_VOH | 25 | I2C_VOL_111 | 1.8 | 0.16486 | Typical
N15 | GPIO | VOL_VOH | 25 | I2C_VOL_111 | 1.71 | 0.16637 | Typical
N13 | GPIO | VOL_VOH | 25 | I2C_VOL_111 | 1.71 | 0.17135 | Typical
N15 | GPIO | Vh | 25 | I2C_VIH_HYST1 | 1.89 | 1.1 | Typical
N15 | GPIO | Vh | 25 | I2C_VIL_HYST1 | 1.89 | 0.76 | Typical
N15 | GPIO | Vh | 25 | I2C_Vh_HYST1 | 1.89 | 0.34 | Typical
N13 | GPIO | Vh | 25 | I2C_VIH_HYST1 | 1.89 | 1.1 | Typical
N13 | GPIO | Vh | 25 | I2C_VIL_HYST1 | 1.89 | 0.76 | Typical
N13 | GPIO | Vh | 25 | I2C_Vh_HYST1 | 1.89 | 0.34 | Typical
N15 | GPIO | Vh | 25 | I2C_VIH_HYST1 | 1.8 | 1.06 | Typical
N15 | GPIO | Vh | 25 | I2C_VIL_HYST1 | 1.8 | 0.72 | Typical
N15 | GPIO | Vh | 25 | I2C_Vh_HYST1 | 1.8 | 0.34 | Typical
N13 | GPIO | Vh | 25 | I2C_VIH_HYST1 | 1.8 | 1.06 | Typical
N13 | GPIO | Vh | 25 | I2C_VIL_HYST1 | 1.8 | 0.72 | Typical
N13 | GPIO | Vh | 25 | I2C_Vh_HYST1 | 1.8 | 0.34 | Typical
N15 | GPIO | Vh | 25 | I2C_VIH_HYST1 | 1.71 | 1.02 | Typical
N15 | GPIO | Vh | 25 | I2C_VIL_HYST1 | 1.71 | 0.66 | Typical
N15 | GPIO | Vh | 25 | I2C_Vh_HYST1 | 1.71 | 0.36 | Typical
N13 | GPIO | Vh | 25 | I2C_VIH_HYST1 | 1.71 | 1.02 | Typical
N13 | GPIO | Vh | 25 | I2C_VIL_HYST1 | 1.71 | 0.66 | Typical
N13 | GPIO | Vh | 25 | I2C_Vh_HYST1 | 1.71 | 0.36 | Typical
N15 | GPIO | Vh | 25 | I2C_VIH_HYST0 | 1.89 | 1.02 | Typical
N15 | GPIO | Vh | 25 | I2C_VIL_HYST0 | 1.89 | 0.84 | Typical
N13 | GPIO | Vh | 25 | I2C_VIH_HYST0 | 1.89 | 1.02 | Typical
N13 | GPIO | Vh | 25 | I2C_VIL_HYST0 | 1.89 | 0.84 | Typical
N15 | GPIO | Vh | 25 | I2C_VIH_HYST0 | 1.8 | 0.98 | Typical
N15 | GPIO | Vh | 25 | I2C_VIL_HYST0 | 1.8 | 0.8 | Typical
N13 | GPIO | Vh | 25 | I2C_VIH_HYST0 | 1.8 | 0.98 | Typical
N13 | GPIO | Vh | 25 | I2C_VIL_HYST0 | 1.8 | 0.8 | Typical
N15 | GPIO | Vh | 25 | I2C_VIH_HYST0 | 1.71 | 0.92 | Typical
N15 | GPIO | Vh | 25 | I2C_VIL_HYST0 | 1.71 | 0.74 | Typical
N13 | GPIO | Vh | 25 | I2C_VIH_HYST0 | 1.71 | 0.94 | Typical
N13 | GPIO | Vh | 25 | I2C_VIL_HYST0 | 1.71 | 0.76 | Typical
N15 | GPIO | Rint | 25 | I2C_RPU | 1.89 | 61378.25 | Typical
N13 | GPIO | Rint | 25 | I2C_RPU | 1.89 | 59713.47 | Typical
N15 | GPIO | Rint | 25 | I2C_RPU | 1.8 | 61397.67 | Typical
N13 | GPIO | Rint | 25 | I2C_RPU | 1.8 | 59718.07 | Typical
N15 | GPIO | Rint | 25 | I2C_RPU | 1.71 | 61422.72 | Typical
N13 | GPIO | Rint | 25 | I2C_RPU | 1.71 | 59723.29 | Typical
N15 | GPIO | Rint | 25 | I2C_RPD | 1.89 | 61162.53 | Typical
N13 | GPIO | Rint | 25 | I2C_RPD | 1.89 | 59598.73 | Typical
N15 | GPIO | Rint | 25 | I2C_RPD | 1.8 | 61164.85 | Typical
N13 | GPIO | Rint | 25 | I2C_RPD | 1.8 | 59600.19 | Typical
N15 | GPIO | Rint | 25 | I2C_RPD | 1.71 | 61167.43 | Typical
N13 | GPIO | Rint | 25 | I2C_RPD | 1.71 | 59602.5 | Typical
N6 | GPIO | VOL_VOH | -45 | I2C_VOH_000 | 1.89 | 0.17787 | Typical
N6 | GPIO | VOL_VOH | -45 | I2C_VOH_000 | 1.8 | 0.18454 | Typical
N6 | GPIO | VOL_VOH | -45 | I2C_VOH_000 | 1.71 | 0.19269 | Typical
N6 | GPIO | VOL_VOH | -45 | I2C_VOH_001 | 1.89 | 0.18857 | Typical
N6 | GPIO | VOL_VOH | -45 | I2C_VOH_001 | 1.8 | 0.19532 | Typical
N6 | GPIO | VOL_VOH | -45 | I2C_VOH_001 | 1.71 | 0.20359 | Typical
N6 | GPIO | VOL_VOH | -45 | I2C_VOH_010 | 1.89 | 0.19534 | Typical
N6 | GPIO | VOL_VOH | -45 | I2C_VOH_010 | 1.8 | 0.20224 | Typical
N6 | GPIO | VOL_VOH | -45 | I2C_VOH_010 | 1.71 | 0.21074 | Typical
N6 | GPIO | VOL_VOH | -45 | I2C_VOH_011 | 1.89 | 0.2028 | Typical
N6 | GPIO | VOL_VOH | -45 | I2C_VOH_011 | 1.8 | 0.21001 | Typical
N6 | GPIO | VOL_VOH | -45 | I2C_VOH_011 | 1.71 | 0.21846 | Typical
N6 | GPIO | VOL_VOH | -45 | I2C_VOH_100 | 1.89 | 0.20782 | Typical
N6 | GPIO | VOL_VOH | -45 | I2C_VOH_100 | 1.8 | 0.21506 | Typical
N6 | GPIO | VOL_VOH | -45 | I2C_VOH_100 | 1.71 | 0.22355 | Typical
N6 | GPIO | VOL_VOH | -45 | I2C_VOH_101 | 1.89 | 0.21453 | Typical
N6 | GPIO | VOL_VOH | -45 | I2C_VOH_101 | 1.8 | 0.22164 | Typical
N6 | GPIO | VOL_VOH | -45 | I2C_VOH_101 | 1.71 | 0.23041 | Typical
N6 | GPIO | VOL_VOH | -45 | I2C_VOH_110 | 1.89 | 0.22106 | Typical
N6 | GPIO | VOL_VOH | -45 | I2C_VOH_110 | 1.8 | 0.22821 | Typical
N6 | GPIO | VOL_VOH | -45 | I2C_VOH_110 | 1.71 | 0.23684 | Typical
N6 | GPIO | VOL_VOH | -45 | I2C_VOH_111 | 1.89 | 0.2273 | Typical
N6 | GPIO | VOL_VOH | -45 | I2C_VOH_111 | 1.8 | 0.23469 | Typical
N6 | GPIO | VOL_VOH | -45 | I2C_VOH_111 | 1.71 | 0.24363 | Typical
N6 | GPIO | VOL_VOH | -45 | I2C_VOL_000 | 1.89 | 0.12417 | Typical
N6 | GPIO | VOL_VOH | -45 | I2C_VOL_000 | 1.8 | 0.12919 | Typical
N6 | GPIO | VOL_VOH | -45 | I2C_VOL_000 | 1.71 | 0.13559 | Typical
N6 | GPIO | VOL_VOH | -45 | I2C_VOL_001 | 1.89 | 0.12791 | Typical
N6 | GPIO | VOL_VOH | -45 | I2C_VOL_001 | 1.8 | 0.13281 | Typical
N6 | GPIO | VOL_VOH | -45 | I2C_VOL_001 | 1.71 | 0.13902 | Typical
N6 | GPIO | VOL_VOH | -45 | I2C_VOL_010 | 1.89 | 0.12982 | Typical
N6 | GPIO | VOL_VOH | -45 | I2C_VOL_010 | 1.8 | 0.13467 | Typical
N6 | GPIO | VOL_VOH | -45 | I2C_VOL_010 | 1.71 | 0.14081 | Typical
N6 | GPIO | VOL_VOH | -45 | I2C_VOL_011 | 1.89 | 0.13433 | Typical
N6 | GPIO | VOL_VOH | -45 | I2C_VOL_011 | 1.8 | 0.13917 | Typical
N6 | GPIO | VOL_VOH | -45 | I2C_VOL_011 | 1.71 | 0.14534 | Typical
N6 | GPIO | VOL_VOH | -45 | I2C_VOL_100 | 1.89 | 0.13693 | Typical
N6 | GPIO | VOL_VOH | -45 | I2C_VOL_100 | 1.8 | 0.14174 | Typical
N6 | GPIO | VOL_VOH | -45 | I2C_VOL_100 | 1.71 | 0.14786 | Typical
N6 | GPIO | VOL_VOH | -45 | I2C_VOL_101 | 1.89 | 0.14018 | Typical
N6 | GPIO | VOL_VOH | -45 | I2C_VOL_101 | 1.8 | 0.14499 | Typical
N6 | GPIO | VOL_VOH | -45 | I2C_VOL_101 | 1.71 | 0.15111 | Typical
N6 | GPIO | VOL_VOH | -45 | I2C_VOL_110 | 1.89 | 0.14333 | Typical
N6 | GPIO | VOL_VOH | -45 | I2C_VOL_110 | 1.8 | 0.14815 | Typical
N6 | GPIO | VOL_VOH | -45 | I2C_VOL_110 | 1.71 | 0.15428 | Typical
N6 | GPIO | VOL_VOH | -45 | I2C_VOL_111 | 1.89 | 0.147 | Typical
N6 | GPIO | VOL_VOH | -45 | I2C_VOL_111 | 1.8 | 0.15182 | Typical
N6 | GPIO | VOL_VOH | -45 | I2C_VOL_111 | 1.71 | 0.15796 | Typical
N6 | GPIO | Vh | -45 | I2C_VIH_HYST1 | 1.89 | 1.12 | Typical
N6 | GPIO | Vh | -45 | I2C_VIL_HYST1 | 1.89 | 0.76 | Typical
N6 | GPIO | Vh | -45 | I2C_Vh_HYST1 | 1.89 | 0.36 | Typical
N6 | GPIO | Vh | -45 | I2C_VIH_HYST1 | 1.8 | 1.08 | Typical
N6 | GPIO | Vh | -45 | I2C_VIL_HYST1 | 1.8 | 0.7 | Typical
N6 | GPIO | Vh | -45 | I2C_Vh_HYST1 | 1.8 | 0.38 | Typical
N6 | GPIO | Vh | -45 | I2C_VIH_HYST1 | 1.71 | 1.04 | Typical
N6 | GPIO | Vh | -45 | I2C_VIL_HYST1 | 1.71 | 0.66 | Typical
N6 | GPIO | Vh | -45 | I2C_Vh_HYST1 | 1.71 | 0.38 | Typical
N6 | GPIO | Vh | -45 | I2C_VIH_HYST0 | 1.89 | 1.02 | Typical
N6 | GPIO | Vh | -45 | I2C_VIL_HYST0 | 1.89 | 0.84 | Typical
N6 | GPIO | Vh | -45 | I2C_VIH_HYST0 | 1.8 | 0.98 | Typical
N6 | GPIO | Vh | -45 | I2C_VIL_HYST0 | 1.8 | 0.8 | Typical
N6 | GPIO | Vh | -45 | I2C_VIH_HYST0 | 1.71 | 0.94 | Typical
N6 | GPIO | Vh | -45 | I2C_VIL_HYST0 | 1.71 | 0.76 | Typical
N6 | GPIO | Rint | -45 | I2C_RPU | 1.89 | 57728.78 | Typical
N6 | GPIO | Rint | -45 | I2C_RPU | 1.8 | 57743.47 | Typical
N6 | GPIO | Rint | -45 | I2C_RPU | 1.71 | 57762.09 | Typical
N6 | GPIO | Rint | -45 | I2C_RPD | 1.89 | 57555.84 | Typical
N6 | GPIO | Rint | -45 | I2C_RPD | 1.8 | 57557.47 | Typical
N6 | GPIO | Rint | -45 | I2C_RPD | 1.71 | 57559.99 | Typical
N6 | GPIO | VOL_VOH | 130 | I2C_VOH_000 | 1.89 | 0.21177 | Typical
N6 | GPIO | VOL_VOH | 130 | I2C_VOH_000 | 1.8 | 0.22049 | Typical
N6 | GPIO | VOL_VOH | 130 | I2C_VOH_000 | 1.71 | 0.231 | Typical
N6 | GPIO | VOL_VOH | 130 | I2C_VOH_001 | 1.89 | 0.22274 | Typical
N6 | GPIO | VOL_VOH | 130 | I2C_VOH_001 | 1.8 | 0.23173 | Typical
N6 | GPIO | VOL_VOH | 130 | I2C_VOH_001 | 1.71 | 0.24262 | Typical
N6 | GPIO | VOL_VOH | 130 | I2C_VOH_010 | 1.89 | 0.22977 | Typical
N6 | GPIO | VOL_VOH | 130 | I2C_VOH_010 | 1.8 | 0.23882 | Typical
N6 | GPIO | VOL_VOH | 130 | I2C_VOH_010 | 1.71 | 0.24983 | Typical
N6 | GPIO | VOL_VOH | 130 | I2C_VOH_011 | 1.89 | 0.23779 | Typical
N6 | GPIO | VOL_VOH | 130 | I2C_VOH_011 | 1.8 | 0.24701 | Typical
N6 | GPIO | VOL_VOH | 130 | I2C_VOH_011 | 1.71 | 0.25816 | Typical
N6 | GPIO | VOL_VOH | 130 | I2C_VOH_100 | 1.89 | 0.24335 | Typical
N6 | GPIO | VOL_VOH | 130 | I2C_VOH_100 | 1.8 | 0.25263 | Typical
N6 | GPIO | VOL_VOH | 130 | I2C_VOH_100 | 1.71 | 0.26385 | Typical
N6 | GPIO | VOL_VOH | 130 | I2C_VOH_101 | 1.89 | 0.25028 | Typical
N6 | GPIO | VOL_VOH | 130 | I2C_VOH_101 | 1.8 | 0.25966 | Typical
N6 | GPIO | VOL_VOH | 130 | I2C_VOH_101 | 1.71 | 0.27094 | Typical
N6 | GPIO | VOL_VOH | 130 | I2C_VOH_110 | 1.89 | 0.25699 | Typical
N6 | GPIO | VOL_VOH | 130 | I2C_VOH_110 | 1.8 | 0.26643 | Typical
N6 | GPIO | VOL_VOH | 130 | I2C_VOH_110 | 1.71 | 0.27784 | Typical
N6 | GPIO | VOL_VOH | 130 | I2C_VOH_111 | 1.89 | 0.26391 | Typical
N6 | GPIO | VOL_VOH | 130 | I2C_VOH_111 | 1.8 | 0.27342 | Typical
N6 | GPIO | VOL_VOH | 130 | I2C_VOH_111 | 1.71 | 0.28495 | Typical
N6 | GPIO | VOL_VOH | 130 | I2C_VOL_000 | 1.89 | 0.15499 | Typical
N6 | GPIO | VOL_VOH | 130 | I2C_VOL_000 | 1.8 | 0.16187 | Typical
N6 | GPIO | VOL_VOH | 130 | I2C_VOL_000 | 1.71 | 0.17049 | Typical
N6 | GPIO | VOL_VOH | 130 | I2C_VOL_001 | 1.89 | 0.1588 | Typical
N6 | GPIO | VOL_VOH | 130 | I2C_VOL_001 | 1.8 | 0.16551 | Typical
N6 | GPIO | VOL_VOH | 130 | I2C_VOL_001 | 1.71 | 0.17389 | Typical
N6 | GPIO | VOL_VOH | 130 | I2C_VOL_010 | 1.89 | 0.16092 | Typical
N6 | GPIO | VOL_VOH | 130 | I2C_VOL_010 | 1.8 | 0.1676 | Typical
N6 | GPIO | VOL_VOH | 130 | I2C_VOL_010 | 1.71 | 0.17596 | Typical
N6 | GPIO | VOL_VOH | 130 | I2C_VOL_011 | 1.89 | 0.16582 | Typical
N6 | GPIO | VOL_VOH | 130 | I2C_VOL_011 | 1.8 | 0.17251 | Typical
N6 | GPIO | VOL_VOH | 130 | I2C_VOL_011 | 1.71 | 0.18087 | Typical
N6 | GPIO | VOL_VOH | 130 | I2C_VOL_100 | 1.89 | 0.16879 | Typical
N6 | GPIO | VOL_VOH | 130 | I2C_VOL_100 | 1.8 | 0.17547 | Typical
N6 | GPIO | VOL_VOH | 130 | I2C_VOL_100 | 1.71 | 0.18376 | Typical
N6 | GPIO | VOL_VOH | 130 | I2C_VOL_101 | 1.89 | 0.17237 | Typical
N6 | GPIO | VOL_VOH | 130 | I2C_VOL_101 | 1.8 | 0.17902 | Typical
N6 | GPIO | VOL_VOH | 130 | I2C_VOL_101 | 1.71 | 0.18734 | Typical
N6 | GPIO | VOL_VOH | 130 | I2C_VOL_110 | 1.89 | 0.17587 | Typical
N6 | GPIO | VOL_VOH | 130 | I2C_VOL_110 | 1.8 | 0.18254 | Typical
N6 | GPIO | VOL_VOH | 130 | I2C_VOL_110 | 1.71 | 0.19088 | Typical
N6 | GPIO | VOL_VOH | 130 | I2C_VOL_111 | 1.89 | 0.17988 | Typical
N6 | GPIO | VOL_VOH | 130 | I2C_VOL_111 | 1.8 | 0.18658 | Typical
N6 | GPIO | VOL_VOH | 130 | I2C_VOL_111 | 1.71 | 0.19498 | Typical
N6 | GPIO | Vh | 130 | I2C_VIH_HYST1 | 1.89 | 1.1 | Typical
N6 | GPIO | Vh | 130 | I2C_VIL_HYST1 | 1.89 | 0.76 | Typical
N6 | GPIO | Vh | 130 | I2C_Vh_HYST1 | 1.89 | 0.34 | Typical
N6 | GPIO | Vh | 130 | I2C_VIH_HYST1 | 1.8 | 1.06 | Typical
N6 | GPIO | Vh | 130 | I2C_VIL_HYST1 | 1.8 | 0.72 | Typical
N6 | GPIO | Vh | 130 | I2C_Vh_HYST1 | 1.8 | 0.34 | Typical
N6 | GPIO | Vh | 130 | I2C_VIH_HYST1 | 1.71 | 1.02 | Typical
N6 | GPIO | Vh | 130 | I2C_VIL_HYST1 | 1.71 | 0.68 | Typical
N6 | GPIO | Vh | 130 | I2C_Vh_HYST1 | 1.71 | 0.34 | Typical
N6 | GPIO | Vh | 130 | I2C_VIH_HYST0 | 1.89 | 1.02 | Typical
N6 | GPIO | Vh | 130 | I2C_VIL_HYST0 | 1.89 | 0.84 | Typical
N6 | GPIO | Vh | 130 | I2C_VIH_HYST0 | 1.8 | 0.98 | Typical
N6 | GPIO | Vh | 130 | I2C_VIL_HYST0 | 1.8 | 0.8 | Typical
N6 | GPIO | Vh | 130 | I2C_VIH_HYST0 | 1.71 | 0.94 | Typical
N6 | GPIO | Vh | 130 | I2C_VIL_HYST0 | 1.71 | 0.76 | Typical
N6 | GPIO | Rint | 130 | I2C_RPU | 1.89 | 58741.03 | Typical
N6 | GPIO | Rint | 130 | I2C_RPU | 1.8 | 58766.23 | Typical
N6 | GPIO | Rint | 130 | I2C_RPU | 1.71 | 58796.3 | Typical
N6 | GPIO | Rint | 130 | I2C_RPD | 1.89 | 58503.28 | Typical
N6 | GPIO | Rint | 130 | I2C_RPD | 1.8 | 58504.95 | Typical
N6 | GPIO | Rint | 130 | I2C_RPD | 1.71 | 58506.49 | Typical
N6 | GPIO | VOL_VOH | 25 | I2C_VOH_000 | 1.89 | 0.19271 | Typical
N6 | GPIO | VOL_VOH | 25 | I2C_VOH_000 | 1.8 | 0.20022 | Typical
N6 | GPIO | VOL_VOH | 25 | I2C_VOH_000 | 1.71 | 0.20939 | Typical
N6 | GPIO | VOL_VOH | 25 | I2C_VOH_001 | 1.89 | 0.20306 | Typical
N6 | GPIO | VOL_VOH | 25 | I2C_VOH_001 | 1.8 | 0.21084 | Typical
N6 | GPIO | VOL_VOH | 25 | I2C_VOH_001 | 1.71 | 0.22032 | Typical
N6 | GPIO | VOL_VOH | 25 | I2C_VOH_010 | 1.89 | 0.20979 | Typical
N6 | GPIO | VOL_VOH | 25 | I2C_VOH_010 | 1.8 | 0.21765 | Typical
N6 | GPIO | VOL_VOH | 25 | I2C_VOH_010 | 1.71 | 0.2272 | Typical
N6 | GPIO | VOL_VOH | 25 | I2C_VOH_011 | 1.89 | 0.21721 | Typical
N6 | GPIO | VOL_VOH | 25 | I2C_VOH_011 | 1.8 | 0.22519 | Typical
N6 | GPIO | VOL_VOH | 25 | I2C_VOH_011 | 1.71 | 0.23486 | Typical
N6 | GPIO | VOL_VOH | 25 | I2C_VOH_100 | 1.89 | 0.22217 | Typical
N6 | GPIO | VOL_VOH | 25 | I2C_VOH_100 | 1.8 | 0.23016 | Typical
N6 | GPIO | VOL_VOH | 25 | I2C_VOH_100 | 1.71 | 0.23989 | Typical
N6 | GPIO | VOL_VOH | 25 | I2C_VOH_101 | 1.89 | 0.22865 | Typical
N6 | GPIO | VOL_VOH | 25 | I2C_VOH_101 | 1.8 | 0.23671 | Typical
N6 | GPIO | VOL_VOH | 25 | I2C_VOH_101 | 1.71 | 0.24653 | Typical
N6 | GPIO | VOL_VOH | 25 | I2C_VOH_110 | 1.89 | 0.235 | Typical
N6 | GPIO | VOL_VOH | 25 | I2C_VOH_110 | 1.8 | 0.24313 | Typical
N6 | GPIO | VOL_VOH | 25 | I2C_VOH_110 | 1.71 | 0.25299 | Typical
N6 | GPIO | VOL_VOH | 25 | I2C_VOH_111 | 1.89 | 0.24147 | Typical
N6 | GPIO | VOL_VOH | 25 | I2C_VOH_111 | 1.8 | 0.2497 | Typical
N6 | GPIO | VOL_VOH | 25 | I2C_VOH_111 | 1.71 | 0.25973 | Typical
N6 | GPIO | VOL_VOH | 25 | I2C_VOL_000 | 1.89 | 0.13705 | Typical
N6 | GPIO | VOL_VOH | 25 | I2C_VOL_000 | 1.8 | 0.14279 | Typical
N6 | GPIO | VOL_VOH | 25 | I2C_VOL_000 | 1.71 | 0.15009 | Typical
N6 | GPIO | VOL_VOH | 25 | I2C_VOL_001 | 1.89 | 0.14078 | Typical
N6 | GPIO | VOL_VOH | 25 | I2C_VOL_001 | 1.8 | 0.14642 | Typical
N6 | GPIO | VOL_VOH | 25 | I2C_VOL_001 | 1.71 | 0.15329 | Typical
N6 | GPIO | VOL_VOH | 25 | I2C_VOL_010 | 1.89 | 0.14251 | Typical
N6 | GPIO | VOL_VOH | 25 | I2C_VOL_010 | 1.8 | 0.14807 | Typical
N6 | GPIO | VOL_VOH | 25 | I2C_VOL_010 | 1.71 | 0.15508 | Typical
N6 | GPIO | VOL_VOH | 25 | I2C_VOL_011 | 1.89 | 0.14715 | Typical
N6 | GPIO | VOL_VOH | 25 | I2C_VOL_011 | 1.8 | 0.15272 | Typical
N6 | GPIO | VOL_VOH | 25 | I2C_VOL_011 | 1.71 | 0.15974 | Typical
N6 | GPIO | VOL_VOH | 25 | I2C_VOL_100 | 1.89 | 0.14985 | Typical
N6 | GPIO | VOL_VOH | 25 | I2C_VOL_100 | 1.8 | 0.1554 | Typical
N6 | GPIO | VOL_VOH | 25 | I2C_VOL_100 | 1.71 | 0.16237 | Typical
N6 | GPIO | VOL_VOH | 25 | I2C_VOL_101 | 1.89 | 0.15321 | Typical
N6 | GPIO | VOL_VOH | 25 | I2C_VOL_101 | 1.8 | 0.15875 | Typical
N6 | GPIO | VOL_VOH | 25 | I2C_VOL_101 | 1.71 | 0.16574 | Typical
N6 | GPIO | VOL_VOH | 25 | I2C_VOL_110 | 1.89 | 0.15648 | Typical
N6 | GPIO | VOL_VOH | 25 | I2C_VOL_110 | 1.8 | 0.16204 | Typical
N6 | GPIO | VOL_VOH | 25 | I2C_VOL_110 | 1.71 | 0.16903 | Typical
N6 | GPIO | VOL_VOH | 25 | I2C_VOL_111 | 1.89 | 0.16028 | Typical
N6 | GPIO | VOL_VOH | 25 | I2C_VOL_111 | 1.8 | 0.16583 | Typical
N6 | GPIO | VOL_VOH | 25 | I2C_VOL_111 | 1.71 | 0.17285 | Typical
N6 | GPIO | Vh | 25 | I2C_VIH_HYST1 | 1.89 | 1.12 | Typical
N6 | GPIO | Vh | 25 | I2C_VIL_HYST1 | 1.89 | 0.76 | Typical
N6 | GPIO | Vh | 25 | I2C_Vh_HYST1 | 1.89 | 0.36 | Typical
N6 | GPIO | Vh | 25 | I2C_VIH_HYST1 | 1.8 | 1.08 | Typical
N6 | GPIO | Vh | 25 | I2C_VIL_HYST1 | 1.8 | 0.72 | Typical
N6 | GPIO | Vh | 25 | I2C_Vh_HYST1 | 1.8 | 0.36 | Typical
N6 | GPIO | Vh | 25 | I2C_VIH_HYST1 | 1.71 | 1.04 | Typical
N6 | GPIO | Vh | 25 | I2C_VIL_HYST1 | 1.71 | 0.66 | Typical
N6 | GPIO | Vh | 25 | I2C_Vh_HYST1 | 1.71 | 0.38 | Typical
N6 | GPIO | Vh | 25 | I2C_VIH_HYST0 | 1.89 | 1.02 | Typical
N6 | GPIO | Vh | 25 | I2C_VIL_HYST0 | 1.89 | 0.84 | Typical
N6 | GPIO | Vh | 25 | I2C_VIH_HYST0 | 1.8 | 0.98 | Typical
N6 | GPIO | Vh | 25 | I2C_VIL_HYST0 | 1.8 | 0.8 | Typical
N6 | GPIO | Vh | 25 | I2C_VIH_HYST0 | 1.71 | 0.94 | Typical
N6 | GPIO | Vh | 25 | I2C_VIL_HYST0 | 1.71 | 0.76 | Typical
N6 | GPIO | Rint | 25 | I2C_RPU | 1.89 | 58116.34 | Typical
N6 | GPIO | Rint | 25 | I2C_RPU | 1.8 | 58132.56 | Typical
N6 | GPIO | Rint | 25 | I2C_RPU | 1.71 | 58153.68 | Typical
N6 | GPIO | Rint | 25 | I2C_RPD | 1.89 | 57930.55 | Typical
N6 | GPIO | Rint | 25 | I2C_RPD | 1.8 | 57932.8 | Typical
N6 | GPIO | Rint | 25 | I2C_RPD | 1.71 | 57935.15 | Typical
N8 | GPIO | VOL_VOH | -45 | I2C_VOH_000 | 1.89 | 2.4549 | Typical
N8 | GPIO | VOL_VOH | -45 | I2C_VOH_000 | 1.8 | 2.3649 | Typical
N8 | GPIO | VOL_VOH | -45 | I2C_VOH_000 | 1.71 | 2.275 | Typical
N8 | GPIO | VOL_VOH | -45 | I2C_VOH_001 | 1.89 | 2.5107 | Typical
N8 | GPIO | VOL_VOH | -45 | I2C_VOH_001 | 1.8 | 2.4207 | Typical
N8 | GPIO | VOL_VOH | -45 | I2C_VOH_001 | 1.71 | 2.3307 | Typical
N8 | GPIO | VOL_VOH | -45 | I2C_VOH_010 | 1.89 | 2.553 | Typical
N8 | GPIO | VOL_VOH | -45 | I2C_VOH_010 | 1.8 | 2.463 | Typical
N8 | GPIO | VOL_VOH | -45 | I2C_VOH_010 | 1.71 | 2.373 | Typical
N8 | GPIO | VOL_VOH | -45 | I2C_VOH_011 | 1.89 | 2.5892 | Typical
N8 | GPIO | VOL_VOH | -45 | I2C_VOH_011 | 1.8 | 2.4992 | Typical
N8 | GPIO | VOL_VOH | -45 | I2C_VOH_011 | 1.71 | 2.4093 | Typical
N8 | GPIO | VOL_VOH | -45 | I2C_VOH_100 | 1.89 | 2.6217 | Typical
N8 | GPIO | VOL_VOH | -45 | I2C_VOH_100 | 1.8 | 2.5317 | Typical
N8 | GPIO | VOL_VOH | -45 | I2C_VOH_100 | 1.71 | 2.4418 | Typical
N8 | GPIO | VOL_VOH | -45 | I2C_VOH_101 | 1.89 | 2.6516 | Typical
N8 | GPIO | VOL_VOH | -45 | I2C_VOH_101 | 1.8 | 2.5617 | Typical
N8 | GPIO | VOL_VOH | -45 | I2C_VOH_101 | 1.71 | 2.4717 | Typical
N8 | GPIO | VOL_VOH | -45 | I2C_VOH_110 | 1.89 | 2.6796 | Typical
N8 | GPIO | VOL_VOH | -45 | I2C_VOH_110 | 1.8 | 2.5896 | Typical
N8 | GPIO | VOL_VOH | -45 | I2C_VOH_110 | 1.71 | 2.4996 | Typical
N8 | GPIO | VOL_VOH | -45 | I2C_VOH_111 | 1.89 | 2.7057 | Typical
N8 | GPIO | VOL_VOH | -45 | I2C_VOH_111 | 1.8 | 2.6157 | Typical
N8 | GPIO | VOL_VOH | -45 | I2C_VOH_111 | 1.71 | 2.5257 | Typical
N8 | GPIO | VOL_VOH | -45 | I2C_VOL_000 | 1.89 | 2.4714 | Typical
N8 | GPIO | VOL_VOH | -45 | I2C_VOL_000 | 1.8 | 2.3817 | Typical
N8 | GPIO | VOL_VOH | -45 | I2C_VOL_000 | 1.71 | 2.2919 | Typical
N8 | GPIO | VOL_VOH | -45 | I2C_VOL_001 | 1.89 | 2.5421 | Typical
N8 | GPIO | VOL_VOH | -45 | I2C_VOL_001 | 1.8 | 2.4523 | Typical
N8 | GPIO | VOL_VOH | -45 | I2C_VOL_001 | 1.71 | 2.3625 | Typical
N8 | GPIO | VOL_VOH | -45 | I2C_VOL_010 | 1.89 | 2.5984 | Typical
N8 | GPIO | VOL_VOH | -45 | I2C_VOL_010 | 1.8 | 2.5086 | Typical
N8 | GPIO | VOL_VOH | -45 | I2C_VOL_010 | 1.71 | 2.4187 | Typical
N8 | GPIO | VOL_VOH | -45 | I2C_VOL_011 | 1.89 | 2.6475 | Typical
N8 | GPIO | VOL_VOH | -45 | I2C_VOL_011 | 1.8 | 2.5577 | Typical
N8 | GPIO | VOL_VOH | -45 | I2C_VOL_011 | 1.71 | 2.4679 | Typical
N8 | GPIO | VOL_VOH | -45 | I2C_VOL_100 | 1.89 | 2.6915 | Typical
N8 | GPIO | VOL_VOH | -45 | I2C_VOL_100 | 1.8 | 2.6016 | Typical
N8 | GPIO | VOL_VOH | -45 | I2C_VOL_100 | 1.71 | 2.5118 | Typical
N8 | GPIO | VOL_VOH | -45 | I2C_VOL_101 | 1.89 | 2.7298 | Typical
N8 | GPIO | VOL_VOH | -45 | I2C_VOL_101 | 1.8 | 2.64 | Typical
N8 | GPIO | VOL_VOH | -45 | I2C_VOL_101 | 1.71 | 2.5502 | Typical
N8 | GPIO | VOL_VOH | -45 | I2C_VOL_110 | 1.89 | 2.7612 | Typical
N8 | GPIO | VOL_VOH | -45 | I2C_VOL_110 | 1.8 | 2.6715 | Typical
N8 | GPIO | VOL_VOH | -45 | I2C_VOL_110 | 1.71 | 2.5816 | Typical
N8 | GPIO | VOL_VOH | -45 | I2C_VOL_111 | 1.89 | 2.7858 | Typical
N8 | GPIO | VOL_VOH | -45 | I2C_VOL_111 | 1.8 | 2.6959 | Typical
N8 | GPIO | VOL_VOH | -45 | I2C_VOL_111 | 1.71 | 2.6062 | Typical
N8 | GPIO | Rint | -45 | I2C_RPU | 1.89 | 8004159000 | Typical
N8 | GPIO | Rint | -45 | I2C_RPU | 1.8 | 7876799000 | Typical
N8 | GPIO | Rint | -45 | I2C_RPU | 1.71 | 7218765000 | Typical
N8 | GPIO | Rint | -45 | I2C_RPD | 1.89 | 13177090000 | Typical
N8 | GPIO | Rint | -45 | I2C_RPD | 1.8 | 8276755000 | Typical
N8 | GPIO | Rint | -45 | I2C_RPD | 1.71 | 6539628000 | Typical
N8 | GPIO | VOL_VOH | 130 | I2C_VOH_000 | 1.89 | 0.21328 | Typical
N8 | GPIO | VOL_VOH | 130 | I2C_VOH_000 | 1.8 | 0.22214 | Typical
N8 | GPIO | VOL_VOH | 130 | I2C_VOH_000 | 1.71 | 0.23272 | Typical
N8 | GPIO | VOL_VOH | 130 | I2C_VOH_001 | 1.89 | 0.22384 | Typical
N8 | GPIO | VOL_VOH | 130 | I2C_VOH_001 | 1.8 | 0.2329 | Typical
N8 | GPIO | VOL_VOH | 130 | I2C_VOH_001 | 1.71 | 0.24386 | Typical
N8 | GPIO | VOL_VOH | 130 | I2C_VOH_010 | 1.89 | 0.23084 | Typical
N8 | GPIO | VOL_VOH | 130 | I2C_VOH_010 | 1.8 | 0.24012 | Typical
N8 | GPIO | VOL_VOH | 130 | I2C_VOH_010 | 1.71 | 0.25124 | Typical
N8 | GPIO | VOL_VOH | 130 | I2C_VOH_011 | 1.89 | 0.2381 | Typical
N8 | GPIO | VOL_VOH | 130 | I2C_VOH_011 | 1.8 | 0.24746 | Typical
N8 | GPIO | VOL_VOH | 130 | I2C_VOH_011 | 1.71 | 0.25877 | Typical
N8 | GPIO | VOL_VOH | 130 | I2C_VOH_100 | 1.89 | 0.24288 | Typical
N8 | GPIO | VOL_VOH | 130 | I2C_VOH_100 | 1.8 | 0.25223 | Typical
N8 | GPIO | VOL_VOH | 130 | I2C_VOH_100 | 1.71 | 0.26354 | Typical
N8 | GPIO | VOL_VOH | 130 | I2C_VOH_101 | 1.89 | 0.24914 | Typical
N8 | GPIO | VOL_VOH | 130 | I2C_VOH_101 | 1.8 | 0.2586 | Typical
N8 | GPIO | VOL_VOH | 130 | I2C_VOH_101 | 1.71 | 0.27002 | Typical
N8 | GPIO | VOL_VOH | 130 | I2C_VOH_110 | 1.89 | 0.25549 | Typical
N8 | GPIO | VOL_VOH | 130 | I2C_VOH_110 | 1.8 | 0.265 | Typical
N8 | GPIO | VOL_VOH | 130 | I2C_VOH_110 | 1.71 | 0.2765 | Typical
N8 | GPIO | VOL_VOH | 130 | I2C_VOH_111 | 1.89 | 0.26173 | Typical
N8 | GPIO | VOL_VOH | 130 | I2C_VOH_111 | 1.8 | 0.27132 | Typical
N8 | GPIO | VOL_VOH | 130 | I2C_VOH_111 | 1.71 | 0.28298 | Typical
N8 | GPIO | VOL_VOH | 130 | I2C_VOL_000 | 1.89 | 0.15516 | Typical
N8 | GPIO | VOL_VOH | 130 | I2C_VOL_000 | 1.8 | 0.16201 | Typical
N8 | GPIO | VOL_VOH | 130 | I2C_VOL_000 | 1.71 | 0.17061 | Typical
N8 | GPIO | VOL_VOH | 130 | I2C_VOL_001 | 1.89 | 0.15881 | Typical
N8 | GPIO | VOL_VOH | 130 | I2C_VOL_001 | 1.8 | 0.16557 | Typical
N8 | GPIO | VOL_VOH | 130 | I2C_VOL_001 | 1.71 | 0.17402 | Typical
N8 | GPIO | VOL_VOH | 130 | I2C_VOL_010 | 1.89 | 0.16126 | Typical
N8 | GPIO | VOL_VOH | 130 | I2C_VOL_010 | 1.8 | 0.16801 | Typical
N8 | GPIO | VOL_VOH | 130 | I2C_VOL_010 | 1.71 | 0.17642 | Typical
N8 | GPIO | VOL_VOH | 130 | I2C_VOL_011 | 1.89 | 0.16609 | Typical
N8 | GPIO | VOL_VOH | 130 | I2C_VOL_011 | 1.8 | 0.1728 | Typical
N8 | GPIO | VOL_VOH | 130 | I2C_VOL_011 | 1.71 | 0.18125 | Typical
N8 | GPIO | VOL_VOH | 130 | I2C_VOL_100 | 1.89 | 0.16879 | Typical
N8 | GPIO | VOL_VOH | 130 | I2C_VOL_100 | 1.8 | 0.17558 | Typical
N8 | GPIO | VOL_VOH | 130 | I2C_VOL_100 | 1.71 | 0.18402 | Typical
N8 | GPIO | VOL_VOH | 130 | I2C_VOL_101 | 1.89 | 0.17236 | Typical
N8 | GPIO | VOL_VOH | 130 | I2C_VOL_101 | 1.8 | 0.1791 | Typical
N8 | GPIO | VOL_VOH | 130 | I2C_VOL_101 | 1.71 | 0.18755 | Typical
N8 | GPIO | VOL_VOH | 130 | I2C_VOL_110 | 1.89 | 0.17598 | Typical
N8 | GPIO | VOL_VOH | 130 | I2C_VOL_110 | 1.8 | 0.18275 | Typical
N8 | GPIO | VOL_VOH | 130 | I2C_VOL_110 | 1.71 | 0.19123 | Typical
N8 | GPIO | VOL_VOH | 130 | I2C_VOL_111 | 1.89 | 0.18 | Typical
N8 | GPIO | VOL_VOH | 130 | I2C_VOL_111 | 1.8 | 0.18682 | Typical
N8 | GPIO | VOL_VOH | 130 | I2C_VOL_111 | 1.71 | 0.19534 | Typical
N8 | GPIO | Vh | 130 | I2C_VIH_HYST1 | 1.89 | 1.12 | Typical
N8 | GPIO | Vh | 130 | I2C_VIL_HYST1 | 1.89 | 0.76 | Typical
N8 | GPIO | Vh | 130 | I2C_Vh_HYST1 | 1.89 | 0.36 | Typical
N8 | GPIO | Vh | 130 | I2C_VIH_HYST1 | 1.8 | 1.08 | Typical
N8 | GPIO | Vh | 130 | I2C_VIL_HYST1 | 1.8 | 0.72 | Typical
N8 | GPIO | Vh | 130 | I2C_Vh_HYST1 | 1.8 | 0.36 | Typical
N8 | GPIO | Vh | 130 | I2C_VIH_HYST1 | 1.71 | 1.04 | Typical
N8 | GPIO | Vh | 130 | I2C_VIL_HYST1 | 1.71 | 0.68 | Typical
N8 | GPIO | Vh | 130 | I2C_Vh_HYST1 | 1.71 | 0.36 | Typical
N8 | GPIO | Vh | 130 | I2C_VIH_HYST0 | 1.89 | 0.94 | Typical
N8 | GPIO | Vh | 130 | I2C_VIL_HYST0 | 1.89 | 0.94 | Typical
N8 | GPIO | Vh | 130 | I2C_VIH_HYST0 | 1.8 | 0.98 | Typical
N8 | GPIO | Vh | 130 | I2C_VIL_HYST0 | 1.8 | 0.8 | Typical
N8 | GPIO | Vh | 130 | I2C_VIH_HYST0 | 1.71 | 0.94 | Typical
N8 | GPIO | Vh | 130 | I2C_VIL_HYST0 | 1.71 | 0.76 | Typical
N8 | GPIO | Rint | 130 | I2C_RPU | 1.89 | 58403.74 | Typical
N8 | GPIO | Rint | 130 | I2C_RPU | 1.8 | 58436.6 | Typical
N8 | GPIO | Rint | 130 | I2C_RPU | 1.71 | 58478.91 | Typical
N8 | GPIO | Rint | 130 | I2C_RPD | 1.89 | 58054.88 | Typical
N8 | GPIO | Rint | 130 | I2C_RPD | 1.8 | 58057.44 | Typical
N8 | GPIO | Rint | 130 | I2C_RPD | 1.71 | 58060.85 | Typical
N8 | GPIO | VOL_VOH | 25 | I2C_VOH_000 | 1.89 | 0.19402 | Typical
N8 | GPIO | VOL_VOH | 25 | I2C_VOH_000 | 1.8 | 0.20162 | Typical
N8 | GPIO | VOL_VOH | 25 | I2C_VOH_000 | 1.71 | 0.21075 | Typical
N8 | GPIO | VOL_VOH | 25 | I2C_VOH_001 | 1.89 | 0.20427 | Typical
N8 | GPIO | VOL_VOH | 25 | I2C_VOH_001 | 1.8 | 0.21208 | Typical
N8 | GPIO | VOL_VOH | 25 | I2C_VOH_001 | 1.71 | 0.22158 | Typical
N8 | GPIO | VOL_VOH | 25 | I2C_VOH_010 | 1.89 | 0.21117 | Typical
N8 | GPIO | VOL_VOH | 25 | I2C_VOH_010 | 1.8 | 0.21915 | Typical
N8 | GPIO | VOL_VOH | 25 | I2C_VOH_010 | 1.71 | 0.22886 | Typical
N8 | GPIO | VOL_VOH | 25 | I2C_VOH_011 | 1.89 | 0.21816 | Typical
N8 | GPIO | VOL_VOH | 25 | I2C_VOH_011 | 1.8 | 0.22626 | Typical
N8 | GPIO | VOL_VOH | 25 | I2C_VOH_011 | 1.71 | 0.23608 | Typical
N8 | GPIO | VOL_VOH | 25 | I2C_VOH_100 | 1.89 | 0.22261 | Typical
N8 | GPIO | VOL_VOH | 25 | I2C_VOH_100 | 1.8 | 0.23067 | Typical
N8 | GPIO | VOL_VOH | 25 | I2C_VOH_100 | 1.71 | 0.24052 | Typical
N8 | GPIO | VOL_VOH | 25 | I2C_VOH_101 | 1.89 | 0.22873 | Typical
N8 | GPIO | VOL_VOH | 25 | I2C_VOH_101 | 1.8 | 0.23686 | Typical
N8 | GPIO | VOL_VOH | 25 | I2C_VOH_101 | 1.71 | 0.24679 | Typical
N8 | GPIO | VOL_VOH | 25 | I2C_VOH_110 | 1.89 | 0.23495 | Typical
N8 | GPIO | VOL_VOH | 25 | I2C_VOH_110 | 1.8 | 0.24318 | Typical
N8 | GPIO | VOL_VOH | 25 | I2C_VOH_110 | 1.71 | 0.25323 | Typical
N8 | GPIO | VOL_VOH | 25 | I2C_VOH_111 | 1.89 | 0.24109 | Typical
N8 | GPIO | VOL_VOH | 25 | I2C_VOH_111 | 1.8 | 0.24938 | Typical
N8 | GPIO | VOL_VOH | 25 | I2C_VOH_111 | 1.71 | 0.25949 | Typical
N8 | GPIO | VOL_VOH | 25 | I2C_VOL_000 | 1.89 | 0.13706 | Typical
N8 | GPIO | VOL_VOH | 25 | I2C_VOL_000 | 1.8 | 0.1428 | Typical
N8 | GPIO | VOL_VOH | 25 | I2C_VOL_000 | 1.71 | 0.15007 | Typical
N8 | GPIO | VOL_VOH | 25 | I2C_VOL_001 | 1.89 | 0.14058 | Typical
N8 | GPIO | VOL_VOH | 25 | I2C_VOL_001 | 1.8 | 0.1462 | Typical
N8 | GPIO | VOL_VOH | 25 | I2C_VOL_001 | 1.71 | 0.15331 | Typical
N8 | GPIO | VOL_VOH | 25 | I2C_VOL_010 | 1.89 | 0.14277 | Typical
N8 | GPIO | VOL_VOH | 25 | I2C_VOL_010 | 1.8 | 0.14838 | Typical
N8 | GPIO | VOL_VOH | 25 | I2C_VOL_010 | 1.71 | 0.15543 | Typical
N8 | GPIO | VOL_VOH | 25 | I2C_VOL_011 | 1.89 | 0.14733 | Typical
N8 | GPIO | VOL_VOH | 25 | I2C_VOL_011 | 1.8 | 0.15293 | Typical
N8 | GPIO | VOL_VOH | 25 | I2C_VOL_011 | 1.71 | 0.16001 | Typical
N8 | GPIO | VOL_VOH | 25 | I2C_VOL_100 | 1.89 | 0.14981 | Typical
N8 | GPIO | VOL_VOH | 25 | I2C_VOL_100 | 1.8 | 0.15542 | Typical
N8 | GPIO | VOL_VOH | 25 | I2C_VOL_100 | 1.71 | 0.16252 | Typical
N8 | GPIO | VOL_VOH | 25 | I2C_VOL_101 | 1.89 | 0.15316 | Typical
N8 | GPIO | VOL_VOH | 25 | I2C_VOL_101 | 1.8 | 0.15876 | Typical
N8 | GPIO | VOL_VOH | 25 | I2C_VOL_101 | 1.71 | 0.16584 | Typical
N8 | GPIO | VOL_VOH | 25 | I2C_VOL_110 | 1.89 | 0.15654 | Typical
N8 | GPIO | VOL_VOH | 25 | I2C_VOL_110 | 1.8 | 0.16216 | Typical
N8 | GPIO | VOL_VOH | 25 | I2C_VOL_110 | 1.71 | 0.16925 | Typical
N8 | GPIO | VOL_VOH | 25 | I2C_VOL_111 | 1.89 | 0.16032 | Typical
N8 | GPIO | VOL_VOH | 25 | I2C_VOL_111 | 1.8 | 0.16595 | Typical
N8 | GPIO | VOL_VOH | 25 | I2C_VOL_111 | 1.71 | 0.17306 | Typical
N8 | GPIO | Vh | 25 | I2C_VIH_HYST1 | 1.89 | 1.12 | Typical
N8 | GPIO | Vh | 25 | I2C_VIL_HYST1 | 1.89 | 0.78 | Typical
N8 | GPIO | Vh | 25 | I2C_Vh_HYST1 | 1.89 | 0.34 | Typical
N8 | GPIO | Vh | 25 | I2C_VIH_HYST1 | 1.8 | 1.08 | Typical
N8 | GPIO | Vh | 25 | I2C_VIL_HYST1 | 1.8 | 0.7 | Typical
N8 | GPIO | Vh | 25 | I2C_Vh_HYST1 | 1.8 | 0.38 | Typical
N8 | GPIO | Vh | 25 | I2C_VIH_HYST1 | 1.71 | 1.04 | Typical
N8 | GPIO | Vh | 25 | I2C_VIL_HYST1 | 1.71 | 0.66 | Typical
N8 | GPIO | Vh | 25 | I2C_Vh_HYST1 | 1.71 | 0.38 | Typical
N8 | GPIO | Vh | 25 | I2C_VIH_HYST0 | 1.89 | 1.02 | Typical
N8 | GPIO | Vh | 25 | I2C_VIL_HYST0 | 1.89 | 0.84 | Typical
N8 | GPIO | Vh | 25 | I2C_VIH_HYST0 | 1.8 | 0.98 | Typical
N8 | GPIO | Vh | 25 | I2C_VIL_HYST0 | 1.8 | 0.8 | Typical
N8 | GPIO | Vh | 25 | I2C_VIH_HYST0 | 1.71 | 0.94 | Typical
N8 | GPIO | Vh | 25 | I2C_VIL_HYST0 | 1.71 | 0.76 | Typical
N8 | GPIO | Rint | 25 | I2C_RPU | 1.89 | 57729.83 | Typical
N8 | GPIO | Rint | 25 | I2C_RPU | 1.8 | 57750.85 | Typical
N8 | GPIO | Rint | 25 | I2C_RPU | 1.71 | 57777.88 | Typical
N8 | GPIO | Rint | 25 | I2C_RPD | 1.89 | 57468.16 | Typical
N8 | GPIO | Rint | 25 | I2C_RPD | 1.8 | 57470.67 | Typical
N8 | GPIO | Rint | 25 | I2C_RPD | 1.71 | 57471.63 | Typical
N103 | Clocks | Frequency | -45 | I2C_Fout_100_100MHz | 1.89 | 100413300 | Typical
N103 | Clocks | Frequency | -45 | I2C_Fout_100_100MHz | 1.8 | 100415000 | Typical
N103 | Clocks | Frequency | -45 | I2C_Fout_100_100MHz | 1.71 | 100410700 | Typical
N103 | Clocks | Frequency | -45 | I2C_Fout_100_Slow_6MHz | 1.89 | 6024771 | Typical
N103 | Clocks | Frequency | -45 | I2C_Fout_100_Slow_6MHz | 1.8 | 6024257 | Typical
N103 | Clocks | Frequency | -45 | I2C_Fout_100_Slow_6MHz | 1.71 | 6025019 | Typical
N103 | Clocks | Frequency | 130 | I2C_Fout_100_100MHz | 1.89 | 100215500 | Typical
N103 | Clocks | Frequency | 130 | I2C_Fout_100_100MHz | 1.8 | 100215300 | Typical
N103 | Clocks | Frequency | 130 | I2C_Fout_100_100MHz | 1.71 | 100205700 | Typical
N103 | Clocks | Frequency | 130 | I2C_Fout_100_Slow_6MHz | 1.89 | 6012926 | Typical
N103 | Clocks | Frequency | 130 | I2C_Fout_100_Slow_6MHz | 1.8 | 6012021 | Typical
N103 | Clocks | Frequency | 130 | I2C_Fout_100_Slow_6MHz | 1.71 | 6012223 | Typical
N103 | Clocks | Frequency | 25 | I2C_Fout_100_100MHz | 1.89 | 100396800 | Typical
N103 | Clocks | Frequency | 25 | I2C_Fout_100_100MHz | 1.8 | 100363900 | Typical
N103 | Clocks | Frequency | 25 | I2C_Fout_100_100MHz | 1.71 | 100371200 | Typical
N103 | Clocks | Frequency | 25 | I2C_Fout_100_Slow_6MHz | 1.89 | 6022853 | Typical
N103 | Clocks | Frequency | 25 | I2C_Fout_100_Slow_6MHz | 1.8 | 6022564 | Typical
N103 | Clocks | Frequency | 25 | I2C_Fout_100_Slow_6MHz | 1.71 | 6022308 | Typical
N92 | Clocks | Frequency | -45 | I2C_Fout_100_100MHz | 1.89 | 100400000 | Typical
N92 | Clocks | Frequency | -45 | I2C_Fout_100_100MHz | 1.8 | 100406300 | Typical
N92 | Clocks | Frequency | -45 | I2C_Fout_100_100MHz | 1.71 | 100370000 | Typical
N92 | Clocks | Frequency | -45 | I2C_Fout_100_Slow_6MHz | 1.89 | 6023550 | Typical
N92 | Clocks | Frequency | -45 | I2C_Fout_100_Slow_6MHz | 1.8 | 6023406 | Typical
N92 | Clocks | Frequency | -45 | I2C_Fout_100_Slow_6MHz | 1.71 | 6022366 | Typical
N92 | Clocks | Frequency | 130 | I2C_Fout_100_100MHz | 1.89 | 100252500 | Typical
N92 | Clocks | Frequency | 130 | I2C_Fout_100_100MHz | 1.8 | 100222700 | Typical
N92 | Clocks | Frequency | 130 | I2C_Fout_100_100MHz | 1.71 | 100222600 | Typical
N92 | Clocks | Frequency | 130 | I2C_Fout_100_Slow_6MHz | 1.89 | 6014678 | Typical
N92 | Clocks | Frequency | 130 | I2C_Fout_100_Slow_6MHz | 1.8 | 6013960 | Typical
N92 | Clocks | Frequency | 130 | I2C_Fout_100_Slow_6MHz | 1.71 | 6014764 | Typical
N92 | Clocks | Frequency | 25 | I2C_Fout_100_100MHz | 1.89 | 100395400 | Typical
N92 | Clocks | Frequency | 25 | I2C_Fout_100_100MHz | 1.8 | 100403400 | Typical
N92 | Clocks | Frequency | 25 | I2C_Fout_100_100MHz | 1.71 | 100406200 | Typical
N92 | Clocks | Frequency | 25 | I2C_Fout_100_Slow_6MHz | 1.89 | 6023958 | Typical
N92 | Clocks | Frequency | 25 | I2C_Fout_100_Slow_6MHz | 1.8 | 6022869 | Typical
N92 | Clocks | Frequency | 25 | I2C_Fout_100_Slow_6MHz | 1.71 | 6022716 | Typical
N106 | Clocks | Frequency | -45 | I2C_Fout_100_100MHz | 1.89 | 100193500 | Typical
N106 | Clocks | Frequency | -45 | I2C_Fout_100_100MHz | 1.8 | 100195400 | Typical
N106 | Clocks | Frequency | -45 | I2C_Fout_100_100MHz | 1.71 | 100188400 | Typical
N106 | Clocks | Frequency | -45 | I2C_Fout_100_Slow_6MHz | 1.89 | 6011958 | Typical
N106 | Clocks | Frequency | -45 | I2C_Fout_100_Slow_6MHz | 1.8 | 6011470 | Typical
N106 | Clocks | Frequency | -45 | I2C_Fout_100_Slow_6MHz | 1.71 | 6011034 | Typical
N106 | Clocks | Frequency | 130 | I2C_Fout_100_100MHz | 1.89 | 100082500 | Typical
N106 | Clocks | Frequency | 130 | I2C_Fout_100_100MHz | 1.8 | 100088800 | Typical
N106 | Clocks | Frequency | 130 | I2C_Fout_100_100MHz | 1.71 | 100051200 | Typical
N106 | Clocks | Frequency | 130 | I2C_Fout_100_Slow_6MHz | 1.89 | 6005590 | Typical
N106 | Clocks | Frequency | 130 | I2C_Fout_100_Slow_6MHz | 1.8 | 6005184 | Typical
N106 | Clocks | Frequency | 130 | I2C_Fout_100_Slow_6MHz | 1.71 | 6005188 | Typical
N106 | Clocks | Frequency | 25 | I2C_Fout_100_100MHz | 1.89 | 100236700 | Typical
N106 | Clocks | Frequency | 25 | I2C_Fout_100_100MHz | 1.8 | 100243500 | Typical
N106 | Clocks | Frequency | 25 | I2C_Fout_100_100MHz | 1.71 | 100233100 | Typical
N106 | Clocks | Frequency | 25 | I2C_Fout_100_Slow_6MHz | 1.89 | 6014975 | Typical
N106 | Clocks | Frequency | 25 | I2C_Fout_100_Slow_6MHz | 1.8 | 6014363 | Typical
N106 | Clocks | Frequency | 25 | I2C_Fout_100_Slow_6MHz | 1.71 | 6013524 | Typical
N113 | Clocks | Frequency | -45 | I2C_Fout_100_100MHz | 1.89 | 100389400 | Typical
N113 | Clocks | Frequency | -45 | I2C_Fout_100_100MHz | 1.8 | 100378600 | Typical
N113 | Clocks | Frequency | -45 | I2C_Fout_100_100MHz | 1.71 | 100388000 | Typical
N113 | Clocks | Frequency | -45 | I2C_Fout_100_Slow_6MHz | 1.89 | 6023167 | Typical
N113 | Clocks | Frequency | -45 | I2C_Fout_100_Slow_6MHz | 1.8 | 6023100 | Typical
N113 | Clocks | Frequency | -45 | I2C_Fout_100_Slow_6MHz | 1.71 | 6022756 | Typical
N113 | Clocks | Frequency | 130 | I2C_Fout_100_100MHz | 1.89 | 100150200 | Typical
N113 | Clocks | Frequency | 130 | I2C_Fout_100_100MHz | 1.8 | 100136300 | Typical
N113 | Clocks | Frequency | 130 | I2C_Fout_100_100MHz | 1.71 | 100123700 | Typical
N113 | Clocks | Frequency | 130 | I2C_Fout_100_Slow_6MHz | 1.89 | 6008999 | Typical
N113 | Clocks | Frequency | 130 | I2C_Fout_100_Slow_6MHz | 1.8 | 6007997 | Typical
N113 | Clocks | Frequency | 130 | I2C_Fout_100_Slow_6MHz | 1.71 | 6007878 | Typical
N113 | Clocks | Frequency | 25 | I2C_Fout_100_100MHz | 1.89 | 100390400 | Typical
N113 | Clocks | Frequency | 25 | I2C_Fout_100_100MHz | 1.8 | 100379900 | Typical
N113 | Clocks | Frequency | 25 | I2C_Fout_100_100MHz | 1.71 | 100372100 | Typical
N113 | Clocks | Frequency | 25 | I2C_Fout_100_Slow_6MHz | 1.89 | 6024189 | Typical
N113 | Clocks | Frequency | 25 | I2C_Fout_100_Slow_6MHz | 1.8 | 6023119 | Typical
N113 | Clocks | Frequency | 25 | I2C_Fout_100_Slow_6MHz | 1.71 | 6022441 | Typical
N99 | Clocks | Frequency | -45 | I2C_Fout_100_100MHz | 1.89 | 100657700 | Typical
N99 | Clocks | Frequency | -45 | I2C_Fout_100_100MHz | 1.8 | 100650100 | Typical
N99 | Clocks | Frequency | -45 | I2C_Fout_100_100MHz | 1.71 | 100650200 | Typical
N99 | Clocks | Frequency | -45 | I2C_Fout_100_Slow_6MHz | 1.89 | 6039816 | Typical
N99 | Clocks | Frequency | -45 | I2C_Fout_100_Slow_6MHz | 1.8 | 6040051 | Typical
N99 | Clocks | Frequency | -45 | I2C_Fout_100_Slow_6MHz | 1.71 | 6039734 | Typical
N99 | Clocks | Frequency | 130 | I2C_Fout_100_100MHz | 1.89 | 100325400 | Typical
N99 | Clocks | Frequency | 130 | I2C_Fout_100_100MHz | 1.8 | 100322500 | Typical
N99 | Clocks | Frequency | 130 | I2C_Fout_100_100MHz | 1.71 | 100300000 | Typical
N99 | Clocks | Frequency | 130 | I2C_Fout_100_Slow_6MHz | 1.89 | 6020163 | Typical
N99 | Clocks | Frequency | 130 | I2C_Fout_100_Slow_6MHz | 1.8 | 6019135 | Typical
N99 | Clocks | Frequency | 130 | I2C_Fout_100_Slow_6MHz | 1.71 | 6019209 | Typical
N99 | Clocks | Frequency | 25 | I2C_Fout_100_100MHz | 1.89 | 100596400 | Typical
N99 | Clocks | Frequency | 25 | I2C_Fout_100_100MHz | 1.8 | 100580200 | Typical
N99 | Clocks | Frequency | 25 | I2C_Fout_100_100MHz | 1.71 | 100601100 | Typical
N99 | Clocks | Frequency | 25 | I2C_Fout_100_Slow_6MHz | 1.89 | 6036815 | Typical
N99 | Clocks | Frequency | 25 | I2C_Fout_100_Slow_6MHz | 1.8 | 6036285 | Typical
N99 | Clocks | Frequency | 25 | I2C_Fout_100_Slow_6MHz | 1.71 | 6035420 | Typical
N98 | Clocks | Frequency | -45 | I2C_Fout_100_100MHz | 1.89 | 100214800 | Typical
N98 | Clocks | Frequency | -45 | I2C_Fout_100_100MHz | 1.8 | 100208900 | Typical
N98 | Clocks | Frequency | -45 | I2C_Fout_100_100MHz | 1.71 | 100213500 | Typical
N98 | Clocks | Frequency | -45 | I2C_Fout_100_Slow_6MHz | 1.89 | 6013941 | Typical
N98 | Clocks | Frequency | -45 | I2C_Fout_100_Slow_6MHz | 1.8 | 6013395 | Typical
N98 | Clocks | Frequency | -45 | I2C_Fout_100_Slow_6MHz | 1.71 | 6013802 | Typical
N98 | Clocks | Frequency | 130 | I2C_Fout_100_100MHz | 1.89 | 100017800 | Typical
N98 | Clocks | Frequency | 130 | I2C_Fout_100_100MHz | 1.8 | 100005100 | Typical
N98 | Clocks | Frequency | 130 | I2C_Fout_100_100MHz | 1.71 | 99997490 | Typical
N98 | Clocks | Frequency | 130 | I2C_Fout_100_Slow_6MHz | 1.89 | 6001064 | Typical
N98 | Clocks | Frequency | 130 | I2C_Fout_100_Slow_6MHz | 1.8 | 5999961 | Typical
N98 | Clocks | Frequency | 130 | I2C_Fout_100_Slow_6MHz | 1.71 | 5999329 | Typical
N98 | Clocks | Frequency | 25 | I2C_Fout_100_100MHz | 1.89 | 100248700 | Typical
N98 | Clocks | Frequency | 25 | I2C_Fout_100_100MHz | 1.8 | 100247300 | Typical
N98 | Clocks | Frequency | 25 | I2C_Fout_100_100MHz | 1.71 | 100235700 | Typical
N98 | Clocks | Frequency | 25 | I2C_Fout_100_Slow_6MHz | 1.89 | 6015697 | Typical
N98 | Clocks | Frequency | 25 | I2C_Fout_100_Slow_6MHz | 1.8 | 6013619 | Typical
N98 | Clocks | Frequency | 25 | I2C_Fout_100_Slow_6MHz | 1.71 | 6013312 | Typical
N97 | Clocks | Frequency | -45 | I2C_Fout_100_100MHz | 1.89 | 100059000 | Typical
N97 | Clocks | Frequency | -45 | I2C_Fout_100_100MHz | 1.8 | 100057600 | Typical
N97 | Clocks | Frequency | -45 | I2C_Fout_100_100MHz | 1.71 | 100055800 | Typical
N97 | Clocks | Frequency | -45 | I2C_Fout_100_Slow_6MHz | 1.89 | 6004610 | Typical
N97 | Clocks | Frequency | -45 | I2C_Fout_100_Slow_6MHz | 1.8 | 6002720 | Typical
N97 | Clocks | Frequency | -45 | I2C_Fout_100_Slow_6MHz | 1.71 | 6003564 | Typical
N97 | Clocks | Frequency | 130 | I2C_Fout_100_100MHz | 1.89 | 100156400 | Typical
N97 | Clocks | Frequency | 130 | I2C_Fout_100_100MHz | 1.8 | 100130200 | Typical
N97 | Clocks | Frequency | 130 | I2C_Fout_100_100MHz | 1.71 | 100103700 | Typical
N97 | Clocks | Frequency | 130 | I2C_Fout_100_Slow_6MHz | 1.89 | 6007621 | Typical
N97 | Clocks | Frequency | 130 | I2C_Fout_100_Slow_6MHz | 1.8 | 6006817 | Typical
N97 | Clocks | Frequency | 130 | I2C_Fout_100_Slow_6MHz | 1.71 | 6006280 | Typical
N97 | Clocks | Frequency | 25 | I2C_Fout_100_100MHz | 1.89 | 100209200 | Typical
N97 | Clocks | Frequency | 25 | I2C_Fout_100_100MHz | 1.8 | 100180900 | Typical
N97 | Clocks | Frequency | 25 | I2C_Fout_100_100MHz | 1.71 | 100184700 | Typical
N97 | Clocks | Frequency | 25 | I2C_Fout_100_Slow_6MHz | 1.89 | 6011057 | Typical
N97 | Clocks | Frequency | 25 | I2C_Fout_100_Slow_6MHz | 1.8 | 6011611 | Typical
N97 | Clocks | Frequency | 25 | I2C_Fout_100_Slow_6MHz | 1.71 | 6010390 | Typical
N96 | Clocks | Frequency | -45 | I2C_Fout_100_100MHz | 1.89 | 100258500 | Typical
N96 | Clocks | Frequency | -45 | I2C_Fout_100_100MHz | 1.8 | 100253600 | Typical
N96 | Clocks | Frequency | -45 | I2C_Fout_100_100MHz | 1.71 | 100275600 | Typical
N96 | Clocks | Frequency | -45 | I2C_Fout_100_Slow_6MHz | 1.89 | 6016301 | Typical
N96 | Clocks | Frequency | -45 | I2C_Fout_100_Slow_6MHz | 1.8 | 6015615 | Typical
N96 | Clocks | Frequency | -45 | I2C_Fout_100_Slow_6MHz | 1.71 | 6015941 | Typical
N96 | Clocks | Frequency | 130 | I2C_Fout_100_100MHz | 1.89 | 100036200 | Typical
N96 | Clocks | Frequency | 130 | I2C_Fout_100_100MHz | 1.8 | 100014900 | Typical
N103 | GPIO | Tr | -45 | I2C_Tedge_100 | 1.89 | 0.84053 | Typical
N103 | GPIO | Tr | -45 | I2C_Tedge_100 | 1.8 | 0.96306 | Typical
N103 | GPIO | Tr | -45 | I2C_Tedge_100 | 1.71 | 1.3747 | Typical
N103 | GPIO | Tr | 130 | I2C_Tedge_100 | 1.89 | 1.4551 | Typical
N103 | GPIO | Tr | 130 | I2C_Tedge_100 | 1.8 | 1.6858 | Typical
N103 | GPIO | Tr | 130 | I2C_Tedge_100 | 1.71 | 1.9031 | Typical
N103 | GPIO | Tr | 25 | I2C_Tedge_100 | 1.89 | 0.93218 | Typical
N103 | GPIO | Tr | 25 | I2C_Tedge_100 | 1.8 | 1.2601 | Typical
N103 | GPIO | Tr | 25 | I2C_Tedge_100 | 1.71 | 1.6203 | Typical
N92 | GPIO | Tr | -45 | I2C_Tedge_100 | 1.89 | 0.79134 | Typical
N92 | GPIO | Tr | -45 | I2C_Tedge_100 | 1.8 | 0.87035 | Typical
N92 | GPIO | Tr | -45 | I2C_Tedge_100 | 1.71 | 1.0653 | Typical
N92 | GPIO | Tr | 130 | I2C_Tedge_100 | 1.89 | 1.4317 | Typical
N92 | GPIO | Tr | 130 | I2C_Tedge_100 | 1.8 | 1.5683 | Typical
N92 | GPIO | Tr | 130 | I2C_Tedge_100 | 1.71 | 1.8425 | Typical
N92 | GPIO | Tr | 25 | I2C_Tedge_100 | 1.89 | 0.84665 | Typical
N92 | GPIO | Tr | 25 | I2C_Tedge_100 | 1.8 | 0.95369 | Typical
N92 | GPIO | Tr | 25 | I2C_Tedge_100 | 1.71 | 1.4656 | Typical
N106 | GPIO | Tr | -45 | I2C_Tedge_100 | 1.89 | 0.83463 | Typical
N106 | GPIO | Tr | -45 | I2C_Tedge_100 | 1.8 | 0.94472 | Typical
N106 | GPIO | Tr | -45 | I2C_Tedge_100 | 1.71 | 1.4076 | Typical
N106 | GPIO | Tr | 130 | I2C_Tedge_100 | 1.89 | 1.4546 | Typical
N106 | GPIO | Tr | 130 | I2C_Tedge_100 | 1.8 | 1.7235 | Typical
N106 | GPIO | Tr | 130 | I2C_Tedge_100 | 1.71 | 1.9521 | Typical
N106 | GPIO | Tr | 25 | I2C_Tedge_100 | 1.89 | 0.90785 | Typical
N106 | GPIO | Tr | 25 | I2C_Tedge_100 | 1.8 | 1.2068 | Typical
N106 | GPIO | Tr | 25 | I2C_Tedge_100 | 1.71 | 1.6499 | Typical
N113 | GPIO | Tr | -45 | I2C_Tedge_100 | 1.89 | 0.84219 | Typical
N113 | GPIO | Tr | -45 | I2C_Tedge_100 | 1.8 | 0.96468 | Typical
N113 | GPIO | Tr | -45 | I2C_Tedge_100 | 1.71 | 1.4389 | Typical
N113 | GPIO | Tr | 130 | I2C_Tedge_100 | 1.89 | 1.4444 | Typical
N113 | GPIO | Tr | 130 | I2C_Tedge_100 | 1.8 | 1.7067 | Typical
N113 | GPIO | Tr | 130 | I2C_Tedge_100 | 1.71 | 1.938 | Typical
N113 | GPIO | Tr | 25 | I2C_Tedge_100 | 1.89 | 0.91705 | Typical
N113 | GPIO | Tr | 25 | I2C_Tedge_100 | 1.8 | 1.2813 | Typical
N113 | GPIO | Tr | 25 | I2C_Tedge_100 | 1.71 | 1.6565 | Typical
N99 | GPIO | Tr | -45 | I2C_Tedge_100 | 1.89 | 0.85035 | Typical
N99 | GPIO | Tr | -45 | I2C_Tedge_100 | 1.8 | 0.97835 | Typical
N99 | GPIO | Tr | -45 | I2C_Tedge_100 | 1.71 | 1.4891 | Typical
N99 | GPIO | Tr | 130 | I2C_Tedge_100 | 1.89 | 1.5077 | Typical
N99 | GPIO | Tr | 130 | I2C_Tedge_100 | 1.8 | 1.7365 | Typical
N99 | GPIO | Tr | 130 | I2C_Tedge_100 | 1.71 | 1.9514 | Typical
N99 | GPIO | Tr | 25 | I2C_Tedge_100 | 1.89 | 0.93299 | Typical
N99 | GPIO | Tr | 25 | I2C_Tedge_100 | 1.8 | 1.3563 | Typical
N99 | GPIO | Tr | 25 | I2C_Tedge_100 | 1.71 | 1.6704 | Typical
N98 | GPIO | Tr | -45 | I2C_Tedge_100 | 1.89 | 0.82276 | Typical
N98 | GPIO | Tr | -45 | I2C_Tedge_100 | 1.8 | 0.92407 | Typical
N98 | GPIO | Tr | -45 | I2C_Tedge_100 | 1.71 | 1.3606 | Typical
N98 | GPIO | Tr | 130 | I2C_Tedge_100 | 1.89 | 1.4055 | Typical
N98 | GPIO | Tr | 130 | I2C_Tedge_100 | 1.8 | 1.683 | Typical
N98 | GPIO | Tr | 130 | I2C_Tedge_100 | 1.71 | 1.8988 | Typical
N98 | GPIO | Tr | 25 | I2C_Tedge_100 | 1.89 | 0.89354 | Typical
N98 | GPIO | Tr | 25 | I2C_Tedge_100 | 1.8 | 1.1192 | Typical
N98 | GPIO | Tr | 25 | I2C_Tedge_100 | 1.71 | 1.6171 | Typical
N97 | GPIO | Tr | -45 | I2C_Tedge_100 | 1.89 | 0.82835 | Typical
N97 | GPIO | Tr | -45 | I2C_Tedge_100 | 1.8 | 0.93585 | Typical
N97 | GPIO | Tr | -45 | I2C_Tedge_100 | 1.71 | 1.3594 | Typical
N97 | GPIO | Tr | 130 | I2C_Tedge_100 | 1.89 | 1.3803 | Typical
N97 | GPIO | Tr | 130 | I2C_Tedge_100 | 1.8 | 1.6962 | Typical
N97 | GPIO | Tr | 130 | I2C_Tedge_100 | 1.71 | 1.911 | Typical
N97 | GPIO | Tr | 25 | I2C_Tedge_100 | 1.89 | 0.90128 | Typical
N97 | GPIO | Tr | 25 | I2C_Tedge_100 | 1.8 | 1.1532 | Typical
N97 | GPIO | Tr | 25 | I2C_Tedge_100 | 1.71 | 1.6196 | Typical
N96 | GPIO | Tr | -45 | I2C_Tedge_100 | 1.89 | 0.84902 | Typical
N96 | GPIO | Tr | -45 | I2C_Tedge_100 | 1.8 | 0.98452 | Typical
N96 | GPIO | Tr | -45 | I2C_Tedge_100 | 1.71 | 1.4549 | Typical
N98 | GPIO | Tf | -45 | I2C_Tfall_STD_110 | 1.89 | 45.9371 | Typical
N98 | GPIO | Tf | -45 | I2C_Tfall_STD_110 | 1.8 | 47.2267 | Typical
N98 | GPIO | Tf | -45 | I2C_Tfall_STD_110 | 1.71 | 48.3186 | Typical
N98 | GPIO | Tf | -45 | I2C_Tfall_fast_1_110 | 1.89 | 46.8152 | Typical
N98 | GPIO | Tf | -45 | I2C_Tfall_fast_1_110 | 1.8 | 48.1211 | Typical
N98 | GPIO | Tf | -45 | I2C_Tfall_fast_1_110 | 1.71 | 49.4138 | Typical
N98 | GPIO | Tf | -45 | I2C_Tfall_fast_2_110 | 1.89 | 91.8555 | Typical
N98 | GPIO | Tf | -45 | I2C_Tfall_fast_2_110 | 1.8 | 94.9173 | Typical
N98 | GPIO | Tf | -45 | I2C_Tfall_fast_2_110 | 1.71 | 98.5702 | Typical
N98 | GPIO | Tf | -45 | I2C_Tfall_fast+_1_110 | 1.89 | 47.5779 | Typical
N98 | GPIO | Tf | -45 | I2C_Tfall_fast+_1_110 | 1.8 | 48.9015 | Typical
N98 | GPIO | Tf | -45 | I2C_Tfall_fast+_1_110 | 1.71 | 50.3093 | Typical
N98 | GPIO | Tf | -45 | I2C_Tfall_fast+_2_110 | 1.89 | 91.5882 | Typical
N98 | GPIO | Tf | -45 | I2C_Tfall_fast+_2_110 | 1.8 | 94.6004 | Typical
N98 | GPIO | Tf | -45 | I2C_Tfall_fast+_2_110 | 1.71 | 98.3185 | Typical
N98 | GPIO | Tf | 130 | I2C_Tfall_STD_110 | 1.89 | 45.4305 | Typical
N98 | GPIO | Tf | 130 | I2C_Tfall_STD_110 | 1.8 | 46.609 | Typical
N98 | GPIO | Tf | 130 | I2C_Tfall_STD_110 | 1.71 | 47.4717 | Typical
N98 | GPIO | Tf | 130 | I2C_Tfall_fast_1_110 | 1.89 | 46.292 | Typical
N98 | GPIO | Tf | 130 | I2C_Tfall_fast_1_110 | 1.8 | 47.2446 | Typical
N98 | GPIO | Tf | 130 | I2C_Tfall_fast_1_110 | 1.71 | 48.2765 | Typical
N98 | GPIO | Tf | 130 | I2C_Tfall_fast_2_110 | 1.89 | 99.9706 | Typical
N98 | GPIO | Tf | 130 | I2C_Tfall_fast_2_110 | 1.8 | 102.3466 | Typical
N98 | GPIO | Tf | 130 | I2C_Tfall_fast_2_110 | 1.71 | 106.0394 | Typical
N98 | GPIO | Tf | 130 | I2C_Tfall_fast+_1_110 | 1.89 | 47.3287 | Typical
N98 | GPIO | Tf | 130 | I2C_Tfall_fast+_1_110 | 1.8 | 48.5437 | Typical
N98 | GPIO | Tf | 130 | I2C_Tfall_fast+_1_110 | 1.71 | 49.8934 | Typical
N98 | GPIO | Tf | 130 | I2C_Tfall_fast+_2_110 | 1.89 | 99.6731 | Typical
N98 | GPIO | Tf | 130 | I2C_Tfall_fast+_2_110 | 1.8 | 102.7293 | Typical
N98 | GPIO | Tf | 130 | I2C_Tfall_fast+_2_110 | 1.71 | 106.3625 | Typical
N98 | GPIO | Tf | 25 | I2C_Tfall_STD_110 | 1.89 | 45.603 | Typical
N98 | GPIO | Tf | 25 | I2C_Tfall_STD_110 | 1.8 | 46.8306 | Typical
N98 | GPIO | Tf | 25 | I2C_Tfall_STD_110 | 1.71 | 47.7736 | Typical
N98 | GPIO | Tf | 25 | I2C_Tfall_fast_1_110 | 1.89 | 46.595 | Typical
N98 | GPIO | Tf | 25 | I2C_Tfall_fast_1_110 | 1.8 | 47.7414 | Typical
N98 | GPIO | Tf | 25 | I2C_Tfall_fast_1_110 | 1.71 | 49.034 | Typical
N98 | GPIO | Tf | 25 | I2C_Tfall_fast_2_110 | 1.89 | 95.5493 | Typical
N98 | GPIO | Tf | 25 | I2C_Tfall_fast_2_110 | 1.8 | 98.0917 | Typical
N98 | GPIO | Tf | 25 | I2C_Tfall_fast_2_110 | 1.71 | 101.9517 | Typical
N98 | GPIO | Tf | 25 | I2C_Tfall_fast+_1_110 | 1.89 | 47.5413 | Typical
N98 | GPIO | Tf | 25 | I2C_Tfall_fast+_1_110 | 1.8 | 48.6744 | Typical
N98 | GPIO | Tf | 25 | I2C_Tfall_fast+_1_110 | 1.71 | 50.1342 | Typical
N98 | GPIO | Tf | 25 | I2C_Tfall_fast+_2_110 | 1.89 | 95.496 | Typical
N98 | GPIO | Tf | 25 | I2C_Tfall_fast+_2_110 | 1.8 | 97.9283 | Typical
N98 | GPIO | Tf | 25 | I2C_Tfall_fast+_2_110 | 1.71 | 102.0155 | Typical
N87 | GPIO | Tf | -45 | I2C_Tfall_STD_110 | 1.89 | 45.1133 | Typical
N87 | GPIO | Tf | -45 | I2C_Tfall_STD_110 | 1.8 | 46.3448 | Typical
N87 | GPIO | Tf | -45 | I2C_Tfall_STD_110 | 1.71 | 47.4822 | Typical
N87 | GPIO | Tf | -45 | I2C_Tfall_fast_1_110 | 1.89 | 46.0226 | Typical
N87 | GPIO | Tf | -45 | I2C_Tfall_fast_1_110 | 1.8 | 47.2206 | Typical
N87 | GPIO | Tf | -45 | I2C_Tfall_fast_1_110 | 1.71 | 48.5558 | Typical
N87 | GPIO | Tf | -45 | I2C_Tfall_fast_2_110 | 1.89 | 94.2072 | Typical
N87 | GPIO | Tf | -45 | I2C_Tfall_fast_2_110 | 1.8 | 97.0695 | Typical
N87 | GPIO | Tf | -45 | I2C_Tfall_fast_2_110 | 1.71 | 100.1796 | Typical
N87 | GPIO | Tf | -45 | I2C_Tfall_fast+_1_110 | 1.89 | 47.6413 | Typical
N87 | GPIO | Tf | -45 | I2C_Tfall_fast+_1_110 | 1.8 | 48.949 | Typical
N87 | GPIO | Tf | -45 | I2C_Tfall_fast+_1_110 | 1.71 | 50.3756 | Typical
N87 | GPIO | Tf | -45 | I2C_Tfall_fast+_2_110 | 1.89 | 93.389 | Typical
N87 | GPIO | Tf | -45 | I2C_Tfall_fast+_2_110 | 1.8 | 96.6007 | Typical
N87 | GPIO | Tf | -45 | I2C_Tfall_fast+_2_110 | 1.71 | 100.2312 | Typical
N87 | GPIO | Tf | 130 | I2C_Tfall_STD_110 | 1.89 | 44.8971 | Typical
N87 | GPIO | Tf | 130 | I2C_Tfall_STD_110 | 1.8 | 45.9622 | Typical
N87 | GPIO | Tf | 130 | I2C_Tfall_STD_110 | 1.71 | 46.8782 | Typical
N87 | GPIO | Tf | 130 | I2C_Tfall_fast_1_110 | 1.89 | 45.5952 | Typical
N87 | GPIO | Tf | 130 | I2C_Tfall_fast_1_110 | 1.8 | 46.5723 | Typical
N87 | GPIO | Tf | 130 | I2C_Tfall_fast_1_110 | 1.71 | 47.6562 | Typical
N87 | GPIO | Tf | 130 | I2C_Tfall_fast_2_110 | 1.89 | 101.0301 | Typical
N87 | GPIO | Tf | 130 | I2C_Tfall_fast_2_110 | 1.8 | 103.7956 | Typical
N87 | GPIO | Tf | 130 | I2C_Tfall_fast_2_110 | 1.71 | 107.9328 | Typical
N87 | GPIO | Tf | 130 | I2C_Tfall_fast+_1_110 | 1.89 | 47.4119 | Typical
N87 | GPIO | Tf | 130 | I2C_Tfall_fast+_1_110 | 1.8 | 48.6623 | Typical
N87 | GPIO | Tf | 130 | I2C_Tfall_fast+_1_110 | 1.71 | 49.8969 | Typical
N87 | GPIO | Tf | 130 | I2C_Tfall_fast+_2_110 | 1.89 | 100.749 | Typical
N87 | GPIO | Tf | 130 | I2C_Tfall_fast+_2_110 | 1.8 | 103.9842 | Typical
N87 | GPIO | Tf | 130 | I2C_Tfall_fast+_2_110 | 1.71 | 107.6474 | Typical
N87 | GPIO | Tf | 25 | I2C_Tfall_STD_110 | 1.89 | 44.9834 | Typical
N87 | GPIO | Tf | 25 | I2C_Tfall_STD_110 | 1.8 | 46.118 | Typical
N87 | GPIO | Tf | 25 | I2C_Tfall_STD_110 | 1.71 | 47.2228 | Typical
N87 | GPIO | Tf | 25 | I2C_Tfall_fast_1_110 | 1.89 | 46.0093 | Typical
N87 | GPIO | Tf | 25 | I2C_Tfall_fast_1_110 | 1.8 | 47.0817 | Typical
N87 | GPIO | Tf | 25 | I2C_Tfall_fast_1_110 | 1.71 | 48.2406 | Typical
N87 | GPIO | Tf | 25 | I2C_Tfall_fast_2_110 | 1.89 | 97.1816 | Typical
N87 | GPIO | Tf | 25 | I2C_Tfall_fast_2_110 | 1.8 | 99.797 | Typical
N87 | GPIO | Tf | 25 | I2C_Tfall_fast_2_110 | 1.71 | 103.1516 | Typical
N87 | GPIO | Tf | 25 | I2C_Tfall_fast+_1_110 | 1.89 | 47.6382 | Typical
N87 | GPIO | Tf | 25 | I2C_Tfall_fast+_1_110 | 1.8 | 48.8333 | Typical
N87 | GPIO | Tf | 25 | I2C_Tfall_fast+_1_110 | 1.71 | 50.2991 | Typical
N87 | GPIO | Tf | 25 | I2C_Tfall_fast+_2_110 | 1.89 | 96.7213 | Typical
N87 | GPIO | Tf | 25 | I2C_Tfall_fast+_2_110 | 1.8 | 99.694 | Typical
N87 | GPIO | Tf | 25 | I2C_Tfall_fast+_2_110 | 1.71 | 102.7897 | Typical
N106 | GPIO | Tf | -45 | I2C_Tfall_STD_110 | 1.89 | 45.4319 | Typical
N106 | GPIO | Tf | -45 | I2C_Tfall_STD_110 | 1.8 | 46.683 | Typical
N106 | GPIO | Tf | -45 | I2C_Tfall_STD_110 | 1.71 | 47.7216 | Typical
N106 | GPIO | Tf | -45 | I2C_Tfall_fast_1_110 | 1.89 | 46.6823 | Typical
N106 | GPIO | Tf | -45 | I2C_Tfall_fast_1_110 | 1.8 | 47.728 | Typical
N106 | GPIO | Tf | -45 | I2C_Tfall_fast_1_110 | 1.71 | 49.1986 | Typical
N106 | GPIO | Tf | -45 | I2C_Tfall_fast_2_110 | 1.89 | 94.2156 | Typical
N106 | GPIO | Tf | -45 | I2C_Tfall_fast_2_110 | 1.8 | 97.1601 | Typical
N106 | GPIO | Tf | -45 | I2C_Tfall_fast_2_110 | 1.71 | 100.9052 | Typical
N106 | GPIO | Tf | -45 | I2C_Tfall_fast+_1_110 | 1.89 | 48.3118 | Typical
N106 | GPIO | Tf | -45 | I2C_Tfall_fast+_1_110 | 1.8 | 49.5904 | Typical
N106 | GPIO | Tf | -45 | I2C_Tfall_fast+_1_110 | 1.71 | 51.0566 | Typical
N106 | GPIO | Tf | -45 | I2C_Tfall_fast+_2_110 | 1.89 | 93.6894 | Typical
N106 | GPIO | Tf | -45 | I2C_Tfall_fast+_2_110 | 1.8 | 97.34 | Typical
N106 | GPIO | Tf | -45 | I2C_Tfall_fast+_2_110 | 1.71 | 100.6941 | Typical
N106 | GPIO | Tf | 130 | I2C_Tfall_STD_110 | 1.89 | 45.0635 | Typical
N106 | GPIO | Tf | 130 | I2C_Tfall_STD_110 | 1.8 | 46.2448 | Typical
N106 | GPIO | Tf | 130 | I2C_Tfall_STD_110 | 1.71 | 46.9757 | Typical
N106 | GPIO | Tf | 130 | I2C_Tfall_fast_1_110 | 1.89 | 46.101 | Typical
N106 | GPIO | Tf | 130 | I2C_Tfall_fast_1_110 | 1.8 | 47.145 | Typical
N106 | GPIO | Tf | 130 | I2C_Tfall_fast_1_110 | 1.71 | 48.2464 | Typical
N106 | GPIO | Tf | 130 | I2C_Tfall_fast_2_110 | 1.89 | 101.8657 | Typical
N106 | GPIO | Tf | 130 | I2C_Tfall_fast_2_110 | 1.8 | 104.4004 | Typical
N106 | GPIO | Tf | 130 | I2C_Tfall_fast_2_110 | 1.71 | 108.2239 | Typical
N106 | GPIO | Tf | 130 | I2C_Tfall_fast+_1_110 | 1.89 | 47.9738 | Typical
N106 | GPIO | Tf | 130 | I2C_Tfall_fast+_1_110 | 1.8 | 49.0723 | Typical
N106 | GPIO | Tf | 130 | I2C_Tfall_fast+_1_110 | 1.71 | 50.4219 | Typical
N106 | GPIO | Tf | 130 | I2C_Tfall_fast+_2_110 | 1.89 | 101.8685 | Typical
N106 | GPIO | Tf | 130 | I2C_Tfall_fast+_2_110 | 1.8 | 104.4055 | Typical
N106 | GPIO | Tf | 130 | I2C_Tfall_fast+_2_110 | 1.71 | 108.3281 | Typical
N106 | GPIO | Tf | 25 | I2C_Tfall_STD_110 | 1.89 | 45.1997 | Typical
N106 | GPIO | Tf | 25 | I2C_Tfall_STD_110 | 1.8 | 46.383 | Typical
N106 | GPIO | Tf | 25 | I2C_Tfall_STD_110 | 1.71 | 47.3667 | Typical
N106 | GPIO | Tf | 25 | I2C_Tfall_fast_1_110 | 1.89 | 46.4656 | Typical
N106 | GPIO | Tf | 25 | I2C_Tfall_fast_1_110 | 1.8 | 47.6191 | Typical
N106 | GPIO | Tf | 25 | I2C_Tfall_fast_1_110 | 1.71 | 48.7607 | Typical
N106 | GPIO | Tf | 25 | I2C_Tfall_fast_2_110 | 1.89 | 97.4749 | Typical
N106 | GPIO | Tf | 25 | I2C_Tfall_fast_2_110 | 1.8 | 100.1627 | Typical
N106 | GPIO | Tf | 25 | I2C_Tfall_fast_2_110 | 1.71 | 103.9447 | Typical
N106 | GPIO | Tf | 25 | I2C_Tfall_fast+_1_110 | 1.89 | 48.197 | Typical
N106 | GPIO | Tf | 25 | I2C_Tfall_fast+_1_110 | 1.8 | 49.316 | Typical
N106 | GPIO | Tf | 25 | I2C_Tfall_fast+_1_110 | 1.71 | 50.7367 | Typical
N106 | GPIO | Tf | 25 | I2C_Tfall_fast+_2_110 | 1.89 | 97.492 | Typical
N106 | GPIO | Tf | 25 | I2C_Tfall_fast+_2_110 | 1.8 | 100.0557 | Typical
N106 | GPIO | Tf | 25 | I2C_Tfall_fast+_2_110 | 1.71 | 103.9477 | Typical
N102 | GPIO | Tf | -45 | I2C_Tfall_STD_110 | 1.89 | 44.8474 | Typical
N102 | GPIO | Tf | -45 | I2C_Tfall_STD_110 | 1.8 | 46.1167 | Typical
N102 | GPIO | Tf | -45 | I2C_Tfall_STD_110 | 1.71 | 47.231 | Typical
N102 | GPIO | Tf | -45 | I2C_Tfall_fast_1_110 | 1.89 | 45.7686 | Typical
N102 | GPIO | Tf | -45 | I2C_Tfall_fast_1_110 | 1.8 | 46.9296 | Typical
N102 | GPIO | Tf | -45 | I2C_Tfall_fast_1_110 | 1.71 | 48.2667 | Typical
N102 | GPIO | Tf | -45 | I2C_Tfall_fast_2_110 | 1.89 | 92.2637 | Typical
N102 | GPIO | Tf | -45 | I2C_Tfall_fast_2_110 | 1.8 | 95.1267 | Typical
N102 | GPIO | Tf | -45 | I2C_Tfall_fast_2_110 | 1.71 | 98.9154 | Typical
N102 | GPIO | Tf | -45 | I2C_Tfall_fast+_1_110 | 1.89 | 47.2293 | Typical
N102 | GPIO | Tf | -45 | I2C_Tfall_fast+_1_110 | 1.8 | 48.5051 | Typical
N102 | GPIO | Tf | -45 | I2C_Tfall_fast+_1_110 | 1.71 | 49.9063 | Typical
N102 | GPIO | Tf | -45 | I2C_Tfall_fast+_2_110 | 1.89 | 92.1288 | Typical
N102 | GPIO | Tf | -45 | I2C_Tfall_fast+_2_110 | 1.8 | 95.1604 | Typical
N102 | GPIO | Tf | -45 | I2C_Tfall_fast+_2_110 | 1.71 | 99.1103 | Typical
N102 | GPIO | Tf | 130 | I2C_Tfall_STD_110 | 1.89 | 44.5761 | Typical
N102 | GPIO | Tf | 130 | I2C_Tfall_STD_110 | 1.8 | 45.6661 | Typical
N102 | GPIO | Tf | 130 | I2C_Tfall_STD_110 | 1.71 | 46.4512 | Typical
N102 | GPIO | Tf | 130 | I2C_Tfall_fast_1_110 | 1.89 | 45.138 | Typical
N102 | GPIO | Tf | 130 | I2C_Tfall_fast_1_110 | 1.8 | 46.1887 | Typical
N102 | GPIO | Tf | 130 | I2C_Tfall_fast_1_110 | 1.71 | 47.2619 | Typical
N102 | GPIO | Tf | 130 | I2C_Tfall_fast_2_110 | 1.89 | 100.1603 | Typical
N102 | GPIO | Tf | 130 | I2C_Tfall_fast_2_110 | 1.8 | 102.7128 | Typical
N102 | GPIO | Tf | 130 | I2C_Tfall_fast_2_110 | 1.71 | 106.5357 | Typical
N102 | GPIO | Tf | 130 | I2C_Tfall_fast+_1_110 | 1.89 | 46.8998 | Typical
N102 | GPIO | Tf | 130 | I2C_Tfall_fast+_1_110 | 1.8 | 48.2742 | Typical
N102 | GPIO | Tf | 130 | I2C_Tfall_fast+_1_110 | 1.71 | 49.5568 | Typical
N102 | GPIO | Tf | 130 | I2C_Tfall_fast+_2_110 | 1.89 | 100.0166 | Typical
N102 | GPIO | Tf | 130 | I2C_Tfall_fast+_2_110 | 1.8 | 102.7794 | Typical
N102 | GPIO | Tf | 130 | I2C_Tfall_fast+_2_110 | 1.71 | 106.4701 | Typical
N102 | GPIO | Tf | 25 | I2C_Tfall_STD_110 | 1.89 | 44.5565 | Typical
N102 | GPIO | Tf | 25 | I2C_Tfall_STD_110 | 1.8 | 45.8856 | Typical
N102 | GPIO | Tf | 25 | I2C_Tfall_STD_110 | 1.71 | 46.8672 | Typical
N102 | GPIO | Tf | 25 | I2C_Tfall_fast_1_110 | 1.89 | 45.561 | Typical
N102 | GPIO | Tf | 25 | I2C_Tfall_fast_1_110 | 1.8 | 46.7335 | Typical
N102 | GPIO | Tf | 25 | I2C_Tfall_fast_1_110 | 1.71 | 47.9731 | Typical
N102 | GPIO | Tf | 25 | I2C_Tfall_fast_2_110 | 1.89 | 95.7733 | Typical
N102 | GPIO | Tf | 25 | I2C_Tfall_fast_2_110 | 1.8 | 98.488 | Typical
N102 | GPIO | Tf | 25 | I2C_Tfall_fast_2_110 | 1.71 | 102.2128 | Typical
N102 | GPIO | Tf | 25 | I2C_Tfall_fast+_1_110 | 1.89 | 47.1116 | Typical
N102 | GPIO | Tf | 25 | I2C_Tfall_fast+_1_110 | 1.8 | 48.3423 | Typical
N102 | GPIO | Tf | 25 | I2C_Tfall_fast+_1_110 | 1.71 | 49.7137 | Typical
N102 | GPIO | Tf | 25 | I2C_Tfall_fast+_2_110 | 1.89 | 95.598 | Typical
N102 | GPIO | Tf | 25 | I2C_Tfall_fast+_2_110 | 1.8 | 98.1196 | Typical
N102 | GPIO | Tf | 25 | I2C_Tfall_fast+_2_110 | 1.71 | 101.6234 | Typical
N85 | GPIO | Tf | -45 | I2C_Tfall_STD_110 | 1.89 | 43.8218 | Typical
N85 | GPIO | Tf | -45 | I2C_Tfall_STD_110 | 1.8 | 45.0932 | Typical
N85 | GPIO | Tf | -45 | I2C_Tfall_STD_110 | 1.71 | 46.1336 | Typical
N85 | GPIO | Tf | -45 | I2C_Tfall_fast_1_110 | 1.89 | 44.8003 | Typical
N85 | GPIO | Tf | -45 | I2C_Tfall_fast_1_110 | 1.8 | 46.0086 | Typical
N85 | GPIO | Tf | -45 | I2C_Tfall_fast_1_110 | 1.71 | 47.3024 | Typical
N85 | GPIO | Tf | -45 | I2C_Tfall_fast_2_110 | 1.89 | 92.1906 | Typical
N85 | GPIO | Tf | -45 | I2C_Tfall_fast_2_110 | 1.8 | 95.2713 | Typical
N85 | GPIO | Tf | -45 | I2C_Tfall_fast_2_110 | 1.71 | 98.3258 | Typical
N85 | GPIO | Tf | -45 | I2C_Tfall_fast+_1_110 | 1.89 | 45.8724 | Typical
N85 | GPIO | Tf | -45 | I2C_Tfall_fast+_1_110 | 1.8 | 47.5959 | Typical
N85 | GPIO | Tf | -45 | I2C_Tfall_fast+_1_110 | 1.71 | 48.9163 | Typical
N85 | GPIO | Tf | -45 | I2C_Tfall_fast+_2_110 | 1.89 | 91.3649 | Typical
N85 | GPIO | Tf | -45 | I2C_Tfall_fast+_2_110 | 1.8 | 94.4994 | Typical
N85 | GPIO | Tf | -45 | I2C_Tfall_fast+_2_110 | 1.71 | 97.7663 | Typical
N85 | GPIO | Tf | 130 | I2C_Tfall_STD_110 | 1.89 | 43.5173 | Typical
N85 | GPIO | Tf | 130 | I2C_Tfall_STD_110 | 1.8 | 44.646 | Typical
N85 | GPIO | Tf | 130 | I2C_Tfall_STD_110 | 1.71 | 45.5915 | Typical
N85 | GPIO | Tf | 130 | I2C_Tfall_fast_1_110 | 1.89 | 44.4424 | Typical
N85 | GPIO | Tf | 130 | I2C_Tfall_fast_1_110 | 1.8 | 45.3435 | Typical
N85 | GPIO | Tf | 130 | I2C_Tfall_fast_1_110 | 1.71 | 46.4392 | Typical
N85 | GPIO | Tf | 130 | I2C_Tfall_fast_2_110 | 1.89 | 98.6292 | Typical
N85 | GPIO | Tf | 130 | I2C_Tfall_fast_2_110 | 1.8 | 101.35 | Typical
N85 | GPIO | Tf | 130 | I2C_Tfall_fast_2_110 | 1.71 | 105.2405 | Typical
N85 | GPIO | Tf | 130 | I2C_Tfall_fast+_1_110 | 1.89 | 46.0899 | Typical
N85 | GPIO | Tf | 130 | I2C_Tfall_fast+_1_110 | 1.8 | 47.2699 | Typical
N85 | GPIO | Tf | 130 | I2C_Tfall_fast+_1_110 | 1.71 | 48.5527 | Typical
N85 | GPIO | Tf | 130 | I2C_Tfall_fast+_2_110 | 1.89 | 98.6937 | Typical
N85 | GPIO | Tf | 130 | I2C_Tfall_fast+_2_110 | 1.8 | 101.2071 | Typical
N85 | GPIO | Tf | 130 | I2C_Tfall_fast+_2_110 | 1.71 | 104.9679 | Typical
N85 | GPIO | Tf | 25 | I2C_Tfall_STD_110 | 1.89 | 43.7413 | Typical
N85 | GPIO | Tf | 25 | I2C_Tfall_STD_110 | 1.8 | 44.9428 | Typical
N85 | GPIO | Tf | 25 | I2C_Tfall_STD_110 | 1.71 | 45.851 | Typical
N85 | GPIO | Tf | 25 | I2C_Tfall_fast_1_110 | 1.89 | 44.7934 | Typical
N85 | GPIO | Tf | 25 | I2C_Tfall_fast_1_110 | 1.8 | 45.8361 | Typical
N85 | GPIO | Tf | 25 | I2C_Tfall_fast_1_110 | 1.71 | 47.0222 | Typical
N85 | GPIO | Tf | 25 | I2C_Tfall_fast_2_110 | 1.89 | 94.5934 | Typical
N85 | GPIO | Tf | 25 | I2C_Tfall_fast_2_110 | 1.8 | 97.2029 | Typical
N85 | GPIO | Tf | 25 | I2C_Tfall_fast_2_110 | 1.71 | 101.0425 | Typical
N85 | GPIO | Tf | 25 | I2C_Tfall_fast+_1_110 | 1.89 | 46.2848 | Typical
N85 | GPIO | Tf | 25 | I2C_Tfall_fast+_1_110 | 1.8 | 47.3346 | Typical
N85 | GPIO | Tf | 25 | I2C_Tfall_fast+_1_110 | 1.71 | 48.7608 | Typical
N85 | GPIO | Tf | 25 | I2C_Tfall_fast+_2_110 | 1.89 | 94.5338 | Typical
N85 | GPIO | Tf | 25 | I2C_Tfall_fast+_2_110 | 1.8 | 97.1368 | Typical
N85 | GPIO | Tf | 25 | I2C_Tfall_fast+_2_110 | 1.71 | 100.764 | Typical
N12 | GPIO | Tf | -45 | I2C_Tfall_STD_110 | 1.89 | 45.6362 | Typical
N12 | GPIO | Tf | -45 | I2C_Tfall_STD_110 | 1.8 | 46.9747 | Typical
N12 | GPIO | Tf | -45 | I2C_Tfall_STD_110 | 1.71 | 48.0083 | Typical
N12 | GPIO | Tf | -45 | I2C_Tfall_fast_1_110 | 1.89 | 46.6526 | Typical
N12 | GPIO | Tf | -45 | I2C_Tfall_fast_1_110 | 1.8 | 47.9088 | Typical
N12 | GPIO | Tf | -45 | I2C_Tfall_fast_1_110 | 1.71 | 49.3475 | Typical
N12 | GPIO | Tf | -45 | I2C_Tfall_fast_2_110 | 1.89 | 93.0757 | Typical
N12 | GPIO | Tf | -45 | I2C_Tfall_fast_2_110 | 1.8 | 95.8717 | Typical
N12 | GPIO | Tf | -45 | I2C_Tfall_fast_2_110 | 1.71 | 100.0234 | Typical
N12 | GPIO | Tf | -45 | I2C_Tfall_fast+_1_110 | 1.89 | 48.0092 | Typical
N12 | GPIO | Tf | -45 | I2C_Tfall_fast+_1_110 | 1.8 | 49.2359 | Typical
N12 | GPIO | Tf | -45 | I2C_Tfall_fast+_1_110 | 1.71 | 50.7983 | Typical
N12 | GPIO | Tf | -45 | I2C_Tfall_fast+_2_110 | 1.89 | 92.9872 | Typical
N12 | GPIO | Tf | -45 | I2C_Tfall_fast+_2_110 | 1.8 | 96.1138 | Typical
N12 | GPIO | Tf | -45 | I2C_Tfall_fast+_2_110 | 1.71 | 99.9404 | Typical
N12 | GPIO | Tf | 130 | I2C_Tfall_STD_110 | 1.89 | 45.2242 | Typical
N12 | GPIO | Tf | 130 | I2C_Tfall_STD_110 | 1.8 | 46.4218 | Typical
N12 | GPIO | Tf | 130 | I2C_Tfall_STD_110 | 1.71 | 47.2231 | Typical
N12 | GPIO | Tf | 130 | I2C_Tfall_fast_1_110 | 1.89 | 46.3185 | Typical
N12 | GPIO | Tf | 130 | I2C_Tfall_fast_1_110 | 1.8 | 47.4114 | Typical
N12 | GPIO | Tf | 130 | I2C_Tfall_fast_1_110 | 1.71 | 48.4329 | Typical
N12 | GPIO | Tf | 130 | I2C_Tfall_fast_2_110 | 1.89 | 100.6758 | Typical
N12 | GPIO | Tf | 130 | I2C_Tfall_fast_2_110 | 1.8 | 103.6723 | Typical
N12 | GPIO | Tf | 130 | I2C_Tfall_fast_2_110 | 1.71 | 107.0795 | Typical
N12 | GPIO | Tf | 130 | I2C_Tfall_fast+_1_110 | 1.89 | 47.726 | Typical
N12 | GPIO | Tf | 130 | I2C_Tfall_fast+_1_110 | 1.8 | 48.8974 | Typical
N12 | GPIO | Tf | 130 | I2C_Tfall_fast+_1_110 | 1.71 | 50.1639 | Typical
N12 | GPIO | Tf | 130 | I2C_Tfall_fast+_2_110 | 1.89 | 101.0736 | Typical
N12 | GPIO | Tf | 130 | I2C_Tfall_fast+_2_110 | 1.8 | 103.5673 | Typical
N12 | GPIO | Tf | 130 | I2C_Tfall_fast+_2_110 | 1.71 | 107.1196 | Typical
N12 | GPIO | Tf | 25 | I2C_Tfall_STD_110 | 1.89 | 45.3747 | Typical
N12 | GPIO | Tf | 25 | I2C_Tfall_STD_110 | 1.8 | 46.6771 | Typical
N12 | GPIO | Tf | 25 | I2C_Tfall_STD_110 | 1.71 | 47.6296 | Typical
N12 | GPIO | Tf | 25 | I2C_Tfall_fast_1_110 | 1.89 | 46.5477 | Typical
N12 | GPIO | Tf | 25 | I2C_Tfall_fast_1_110 | 1.8 | 47.8191 | Typical
N12 | GPIO | Tf | 25 | I2C_Tfall_fast_1_110 | 1.71 | 48.8901 | Typical
N12 | GPIO | Tf | 25 | I2C_Tfall_fast_2_110 | 1.89 | 96.737 | Typical
N12 | GPIO | Tf | 25 | I2C_Tfall_fast_2_110 | 1.8 | 99.261 | Typical
N12 | GPIO | Tf | 25 | I2C_Tfall_fast_2_110 | 1.71 | 102.9919 | Typical
N12 | GPIO | Tf | 25 | I2C_Tfall_fast+_1_110 | 1.89 | 48.0128 | Typical
N12 | GPIO | Tf | 25 | I2C_Tfall_fast+_1_110 | 1.8 | 49.1873 | Typical
N12 | GPIO | Tf | 25 | I2C_Tfall_fast+_1_110 | 1.71 | 50.5273 | Typical
N12 | GPIO | Tf | 25 | I2C_Tfall_fast+_2_110 | 1.89 | 96.7585 | Typical
N12 | GPIO | Tf | 25 | I2C_Tfall_fast+_2_110 | 1.8 | 99.1212 | Typical
N12 | GPIO | Tf | 25 | I2C_Tfall_fast+_2_110 | 1.71 | 102.8461 | Typical

## Edited_RAW
Device ID | Device_Category | Temp | Parameter | Vccd | Data_out | Spec_max | Spec_min | Spec P/F
N7 | Typical | -45 | I2C_VOH_000 | 1.89 | 0.18313 | 0.4 | NAP | Pass
N10 | Typical | -45 | I2C_VOH_000 | 1.89 | 0.18017 | 0.4 | NAP | Pass
N7 | Typical | -45 | I2C_VOH_000 | 1.8 | 0.19005 | 0.4 | NAP | Pass
N10 | Typical | -45 | I2C_VOH_000 | 1.8 | 0.1871 | 0.4 | NAP | Pass
N7 | Typical | -45 | I2C_VOH_000 | 1.71 | 0.19853 | 0.4 | NAP | Pass
N10 | Typical | -45 | I2C_VOH_000 | 1.71 | 0.19561 | 0.4 | NAP | Pass
N7 | Typical | -45 | I2C_VOH_001 | 1.89 | 0.19243 | 0.4 | NAP | Pass
N10 | Typical | -45 | I2C_VOH_001 | 1.89 | 0.18835 | 0.4 | NAP | Pass
N7 | Typical | -45 | I2C_VOH_001 | 1.8 | 0.19964 | 0.4 | NAP | Pass
N10 | Typical | -45 | I2C_VOH_001 | 1.8 | 0.19557 | 0.4 | NAP | Pass
N7 | Typical | -45 | I2C_VOH_001 | 1.71 | 0.20851 | 0.4 | NAP | Pass
N10 | Typical | -45 | I2C_VOH_001 | 1.71 | 0.20436 | 0.4 | NAP | Pass
N7 | Typical | -45 | I2C_VOH_010 | 1.89 | 0.19964 | 0.4 | NAP | Pass
N10 | Typical | -45 | I2C_VOH_010 | 1.89 | 0.19385 | 0.4 | NAP | Pass
N7 | Typical | -45 | I2C_VOH_010 | 1.8 | 0.20707 | 0.4 | NAP | Pass
N10 | Typical | -45 | I2C_VOH_010 | 1.8 | 0.20124 | 0.4 | NAP | Pass
N7 | Typical | -45 | I2C_VOH_010 | 1.71 | 0.21617 | 0.4 | NAP | Pass
N10 | Typical | -45 | I2C_VOH_010 | 1.71 | 0.21025 | 0.4 | NAP | Pass
N7 | Typical | -45 | I2C_VOH_011 | 1.89 | 0.20563 | 0.4 | NAP | Pass
N10 | Typical | -45 | I2C_VOH_011 | 1.89 | 0.19862 | 0.4 | NAP | Pass
N7 | Typical | -45 | I2C_VOH_011 | 1.8 | 0.2131 | 0.4 | NAP | Pass
N10 | Typical | -45 | I2C_VOH_011 | 1.8 | 0.20606 | 0.4 | NAP | Pass
N7 | Typical | -45 | I2C_VOH_011 | 1.71 | 0.22224 | 0.4 | NAP | Pass
N10 | Typical | -45 | I2C_VOH_011 | 1.71 | 0.21508 | 0.4 | NAP | Pass
N7 | Typical | -45 | I2C_VOH_100 | 1.89 | 0.20954 | 0.4 | NAP | Pass
N10 | Typical | -45 | I2C_VOH_100 | 1.89 | 0.20113 | 0.4 | NAP | Pass
N7 | Typical | -45 | I2C_VOH_100 | 1.8 | 0.21701 | 0.4 | NAP | Pass
N10 | Typical | -45 | I2C_VOH_100 | 1.8 | 0.2085 | 0.4 | NAP | Pass
N7 | Typical | -45 | I2C_VOH_100 | 1.71 | 0.22619 | 0.4 | NAP | Pass
N10 | Typical | -45 | I2C_VOH_100 | 1.71 | 0.21751 | 0.4 | NAP | Pass
N7 | Typical | -45 | I2C_VOH_101 | 1.89 | 0.21489 | 0.4 | NAP | Pass
N10 | Typical | -45 | I2C_VOH_101 | 1.89 | 0.20534 | 0.4 | NAP | Pass
N7 | Typical | -45 | I2C_VOH_101 | 1.8 | 0.2224 | 0.4 | NAP | Pass
N10 | Typical | -45 | I2C_VOH_101 | 1.8 | 0.21276 | 0.4 | NAP | Pass
N7 | Typical | -45 | I2C_VOH_101 | 1.71 | 0.23162 | 0.4 | NAP | Pass
N10 | Typical | -45 | I2C_VOH_101 | 1.71 | 0.22179 | 0.4 | NAP | Pass
N7 | Typical | -45 | I2C_VOH_110 | 1.89 | 0.22068 | 0.4 | NAP | Pass
N10 | Typical | -45 | I2C_VOH_110 | 1.89 | 0.20971 | 0.4 | NAP | Pass
N7 | Typical | -45 | I2C_VOH_110 | 1.8 | 0.2283 | 0.4 | NAP | Pass
N10 | Typical | -45 | I2C_VOH_110 | 1.8 | 0.21719 | 0.4 | NAP | Pass
N7 | Typical | -45 | I2C_VOH_110 | 1.71 | 0.23763 | 0.4 | NAP | Pass
N10 | Typical | -45 | I2C_VOH_110 | 1.71 | 0.2263 | 0.4 | NAP | Pass
N7 | Typical | -45 | I2C_VOH_111 | 1.89 | 0.22598 | 0.4 | NAP | Pass
N10 | Typical | -45 | I2C_VOH_111 | 1.89 | 0.2138 | 0.4 | NAP | Pass
N7 | Typical | -45 | I2C_VOH_111 | 1.8 | 0.2336 | 0.4 | NAP | Pass
N10 | Typical | -45 | I2C_VOH_111 | 1.8 | 0.22128 | 0.4 | NAP | Pass
N7 | Typical | -45 | I2C_VOH_111 | 1.71 | 0.24301 | 0.4 | NAP | Pass
N10 | Typical | -45 | I2C_VOH_111 | 1.71 | 0.2304 | 0.4 | NAP | Pass
N7 | Typical | -45 | I2C_VOL_000 | 1.89 | 0.12334 | 0.4 | NAP | Pass
N10 | Typical | -45 | I2C_VOL_000 | 1.89 | 0.12091 | 0.4 | NAP | Pass
N7 | Typical | -45 | I2C_VOL_000 | 1.8 | 0.12816 | 0.4 | NAP | Pass
N10 | Typical | -45 | I2C_VOL_000 | 1.8 | 0.12558 | 0.4 | NAP | Pass
N7 | Typical | -45 | I2C_VOL_000 | 1.71 | 0.13429 | 0.4 | NAP | Pass
N10 | Typical | -45 | I2C_VOL_000 | 1.71 | 0.13149 | 0.4 | NAP | Pass
N7 | Typical | -45 | I2C_VOL_001 | 1.89 | 0.12661 | 0.4 | NAP | Pass
N10 | Typical | -45 | I2C_VOL_001 | 1.89 | 0.12434 | 0.4 | NAP | Pass
N7 | Typical | -45 | I2C_VOL_001 | 1.8 | 0.13131 | 0.4 | NAP | Pass
N10 | Typical | -45 | I2C_VOL_001 | 1.8 | 0.12887 | 0.4 | NAP | Pass
N7 | Typical | -45 | I2C_VOL_001 | 1.71 | 0.13724 | 0.4 | NAP | Pass
N10 | Typical | -45 | I2C_VOL_001 | 1.71 | 0.1346 | 0.4 | NAP | Pass
N7 | Typical | -45 | I2C_VOL_010 | 1.89 | 0.12833 | 0.4 | NAP | Pass
N10 | Typical | -45 | I2C_VOL_010 | 1.89 | 0.12662 | 0.4 | NAP | Pass
N7 | Typical | -45 | I2C_VOL_010 | 1.8 | 0.13293 | 0.4 | NAP | Pass
N10 | Typical | -45 | I2C_VOL_010 | 1.8 | 0.13102 | 0.4 | NAP | Pass
N7 | Typical | -45 | I2C_VOL_010 | 1.71 | 0.13877 | 0.4 | NAP | Pass
N10 | Typical | -45 | I2C_VOL_010 | 1.71 | 0.1366 | 0.4 | NAP | Pass
N7 | Typical | -45 | I2C_VOL_011 | 1.89 | 0.13264 | 0.4 | NAP | Pass
N10 | Typical | -45 | I2C_VOL_011 | 1.89 | 0.131 | 0.4 | NAP | Pass
N7 | Typical | -45 | I2C_VOL_011 | 1.8 | 0.13723 | 0.4 | NAP | Pass
N10 | Typical | -45 | I2C_VOL_011 | 1.8 | 0.13542 | 0.4 | NAP | Pass
N7 | Typical | -45 | I2C_VOL_011 | 1.71 | 0.14309 | 0.4 | NAP | Pass
N10 | Typical | -45 | I2C_VOL_011 | 1.71 | 0.14104 | 0.4 | NAP | Pass
N7 | Typical | -45 | I2C_VOL_100 | 1.89 | 0.13515 | 0.4 | NAP | Pass
N10 | Typical | -45 | I2C_VOL_100 | 1.89 | 0.13367 | 0.4 | NAP | Pass
N7 | Typical | -45 | I2C_VOL_100 | 1.8 | 0.13973 | 0.4 | NAP | Pass
N10 | Typical | -45 | I2C_VOL_100 | 1.8 | 0.13802 | 0.4 | NAP | Pass
N7 | Typical | -45 | I2C_VOL_100 | 1.71 | 0.14555 | 0.4 | NAP | Pass
N10 | Typical | -45 | I2C_VOL_100 | 1.71 | 0.14354 | 0.4 | NAP | Pass
N7 | Typical | -45 | I2C_VOL_101 | 1.89 | 0.13838 | 0.4 | NAP | Pass
N10 | Typical | -45 | I2C_VOL_101 | 1.89 | 0.13727 | 0.4 | NAP | Pass
N7 | Typical | -45 | I2C_VOL_101 | 1.8 | 0.14297 | 0.4 | NAP | Pass
N10 | Typical | -45 | I2C_VOL_101 | 1.8 | 0.14166 | 0.4 | NAP | Pass
N7 | Typical | -45 | I2C_VOL_101 | 1.71 | 0.14879 | 0.4 | NAP | Pass
N10 | Typical | -45 | I2C_VOL_101 | 1.71 | 0.14721 | 0.4 | NAP | Pass
N7 | Typical | -45 | I2C_VOL_110 | 1.89 | 0.14146 | 0.4 | NAP | Pass
N10 | Typical | -45 | I2C_VOL_110 | 1.89 | 0.14076 | 0.4 | NAP | Pass
N7 | Typical | -45 | I2C_VOL_110 | 1.8 | 0.14604 | 0.4 | NAP | Pass
N10 | Typical | -45 | I2C_VOL_110 | 1.8 | 0.14513 | 0.4 | NAP | Pass
N7 | Typical | -45 | I2C_VOL_110 | 1.71 | 0.15187 | 0.4 | NAP | Pass
N10 | Typical | -45 | I2C_VOL_110 | 1.71 | 0.15066 | 0.4 | NAP | Pass
N7 | Typical | -45 | I2C_VOL_111 | 1.89 | 0.14506 | 0.4 | NAP | Pass
N10 | Typical | -45 | I2C_VOL_111 | 1.89 | 0.14465 | 0.4 | NAP | Pass
N7 | Typical | -45 | I2C_VOL_111 | 1.8 | 0.14964 | 0.4 | NAP | Pass
N10 | Typical | -45 | I2C_VOL_111 | 1.8 | 0.14901 | 0.4 | NAP | Pass
N7 | Typical | -45 | I2C_VOL_111 | 1.71 | 0.15547 | 0.4 | NAP | Pass
N10 | Typical | -45 | I2C_VOL_111 | 1.71 | 0.15455 | 0.4 | NAP | Pass
N7 | Typical | -45 | I2C_VIH_HYST1 | 1.89 | 1.1 | 1.323 | NAP | Pass
N7 | Typical | -45 | I2C_VIL_HYST1 | 1.89 | 0.74 | NAP | 0.567 | Pass
N7 | Typical | -45 | I2C_Vh_HYST1 | 1.89 | 0.36 | NAP | 0.0945 | Pass
N10 | Typical | -45 | I2C_VIH_HYST1 | 1.89 | 1.1 | 1.323 | NAP | Pass
N10 | Typical | -45 | I2C_VIL_HYST1 | 1.89 | 0.74 | NAP | 0.567 | Pass
N10 | Typical | -45 | I2C_Vh_HYST1 | 1.89 | 0.36 | NAP | 0.0945 | Pass
N7 | Typical | -45 | I2C_VIH_HYST1 | 1.8 | 1.06 | 1.26 | NAP | Pass
N7 | Typical | -45 | I2C_VIL_HYST1 | 1.8 | 0.7 | NAP | 0.54 | Pass
N7 | Typical | -45 | I2C_Vh_HYST1 | 1.8 | 0.36 | NAP | 0.09 | Pass
N10 | Typical | -45 | I2C_VIH_HYST1 | 1.8 | 1.06 | 1.26 | NAP | Pass
N10 | Typical | -45 | I2C_VIL_HYST1 | 1.8 | 0.7 | NAP | 0.54 | Pass
N10 | Typical | -45 | I2C_Vh_HYST1 | 1.8 | 0.36 | NAP | 0.09 | Pass
N7 | Typical | -45 | I2C_VIH_HYST1 | 1.71 | 1.02 | 1.197 | NAP | Pass
N7 | Typical | -45 | I2C_VIL_HYST1 | 1.71 | 0.66 | NAP | 0.513 | Pass
N7 | Typical | -45 | I2C_Vh_HYST1 | 1.71 | 0.36 | NAP | 0.0855 | Pass
N10 | Typical | -45 | I2C_VIH_HYST1 | 1.71 | 1.04 | 1.197 | NAP | Pass
N10 | Typical | -45 | I2C_VIL_HYST1 | 1.71 | 0.66 | NAP | 0.513 | Pass
N10 | Typical | -45 | I2C_Vh_HYST1 | 1.71 | 0.38 | NAP | 0.0855 | Pass
N7 | Typical | -45 | I2C_VIH_HYST0 | 1.89 | 1.02 | NAP | NAP | Pass
N7 | Typical | -45 | I2C_VIL_HYST0 | 1.89 | 0.82 | NAP | NAP | Pass
N10 | Typical | -45 | I2C_VIH_HYST0 | 1.89 | 1.02 | NAP | NAP | Pass
N10 | Typical | -45 | I2C_VIL_HYST0 | 1.89 | 0.84 | NAP | NAP | Pass
N7 | Typical | -45 | I2C_VIH_HYST0 | 1.8 | 0.96 | NAP | NAP | Pass
N7 | Typical | -45 | I2C_VIL_HYST0 | 1.8 | 0.78 | NAP | NAP | Pass
N10 | Typical | -45 | I2C_VIH_HYST0 | 1.8 | 0.98 | NAP | NAP | Pass
N10 | Typical | -45 | I2C_VIL_HYST0 | 1.8 | 0.8 | NAP | NAP | Pass
N7 | Typical | -45 | I2C_VIH_HYST0 | 1.71 | 0.92 | NAP | NAP | Pass
N7 | Typical | -45 | I2C_VIL_HYST0 | 1.71 | 0.74 | NAP | NAP | Pass
N10 | Typical | -45 | I2C_VIH_HYST0 | 1.71 | 0.94 | NAP | NAP | Pass
N10 | Typical | -45 | I2C_VIL_HYST0 | 1.71 | 0.76 | NAP | NAP | Pass
N7 | Typical | -45 | I2C_RPU | 1.89 | 59291.91 | 100000 | 25000 | Pass
N10 | Typical | -45 | I2C_RPU | 1.89 | 60279.93 | 100000 | 25000 | Pass
N7 | Typical | -45 | I2C_RPU | 1.8 | 59312.95 | 100000 | 25000 | Pass
N10 | Typical | -45 | I2C_RPU | 1.8 | 60283.86 | 100000 | 25000 | Pass
N7 | Typical | -45 | I2C_RPU | 1.71 | 59340.68 | 100000 | 25000 | Pass
N10 | Typical | -45 | I2C_RPU | 1.71 | 60290.43 | 100000 | 25000 | Pass
N7 | Typical | -45 | I2C_RPD | 1.89 | 59030 | 100000 | 25000 | Pass
N10 | Typical | -45 | I2C_RPD | 1.89 | 60165.61 | 100000 | 25000 | Pass
N7 | Typical | -45 | I2C_RPD | 1.8 | 59032.05 | 100000 | 25000 | Pass
N10 | Typical | -45 | I2C_RPD | 1.8 | 60167.49 | 100000 | 25000 | Pass
N7 | Typical | -45 | I2C_RPD | 1.71 | 59033.31 | 100000 | 25000 | Pass
N10 | Typical | -45 | I2C_RPD | 1.71 | 60169.23 | 100000 | 25000 | Pass
N7 | Typical | 130 | I2C_VOH_000 | 1.89 | 0.2173 | 0.4 | NAP | Pass
N10 | Typical | 130 | I2C_VOH_000 | 1.89 | 0.21221 | 0.4 | NAP | Pass
N7 | Typical | 130 | I2C_VOH_000 | 1.8 | 0.22655 | 0.4 | NAP | Pass
N10 | Typical | 130 | I2C_VOH_000 | 1.8 | 0.22123 | 0.4 | NAP | Pass
N7 | Typical | 130 | I2C_VOH_000 | 1.71 | 0.23769 | 0.4 | NAP | Pass
N10 | Typical | 130 | I2C_VOH_000 | 1.71 | 0.23204 | 0.4 | NAP | Pass
N7 | Typical | 130 | I2C_VOH_001 | 1.89 | 0.22746 | 0.4 | NAP | Pass
N10 | Typical | 130 | I2C_VOH_001 | 1.89 | 0.22116 | 0.4 | NAP | Pass
N7 | Typical | 130 | I2C_VOH_001 | 1.8 | 0.23687 | 0.4 | NAP | Pass
N10 | Typical | 130 | I2C_VOH_001 | 1.8 | 0.23034 | 0.4 | NAP | Pass
N7 | Typical | 130 | I2C_VOH_001 | 1.71 | 0.24818 | 0.4 | NAP | Pass
N10 | Typical | 130 | I2C_VOH_001 | 1.71 | 0.24155 | 0.4 | NAP | Pass
N7 | Typical | 130 | I2C_VOH_010 | 1.89 | 0.23501 | 0.4 | NAP | Pass
N10 | Typical | 130 | I2C_VOH_010 | 1.89 | 0.22698 | 0.4 | NAP | Pass
N7 | Typical | 130 | I2C_VOH_010 | 1.8 | 0.24456 | 0.4 | NAP | Pass
N10 | Typical | 130 | I2C_VOH_010 | 1.8 | 0.23635 | 0.4 | NAP | Pass
N7 | Typical | 130 | I2C_VOH_010 | 1.71 | 0.25621 | 0.4 | NAP | Pass
N10 | Typical | 130 | I2C_VOH_010 | 1.71 | 0.24771 | 0.4 | NAP | Pass
N7 | Typical | 130 | I2C_VOH_011 | 1.89 | 0.24153 | 0.4 | NAP | Pass
N10 | Typical | 130 | I2C_VOH_011 | 1.89 | 0.23225 | 0.4 | NAP | Pass
N7 | Typical | 130 | I2C_VOH_011 | 1.8 | 0.25117 | 0.4 | NAP | Pass
N10 | Typical | 130 | I2C_VOH_011 | 1.8 | 0.24169 | 0.4 | NAP | Pass
N7 | Typical | 130 | I2C_VOH_011 | 1.71 | 0.26289 | 0.4 | NAP | Pass
N10 | Typical | 130 | I2C_VOH_011 | 1.71 | 0.25312 | 0.4 | NAP | Pass
N7 | Typical | 130 | I2C_VOH_100 | 1.89 | 0.24596 | 0.4 | NAP | Pass
N10 | Typical | 130 | I2C_VOH_100 | 1.89 | 0.23509 | 0.4 | NAP | Pass
N7 | Typical | 130 | I2C_VOH_100 | 1.8 | 0.25568 | 0.4 | NAP | Pass
N10 | Typical | 130 | I2C_VOH_100 | 1.8 | 0.24452 | 0.4 | NAP | Pass
N7 | Typical | 130 | I2C_VOH_100 | 1.71 | 0.26742 | 0.4 | NAP | Pass
N10 | Typical | 130 | I2C_VOH_100 | 1.71 | 0.25586 | 0.4 | NAP | Pass
N7 | Typical | 130 | I2C_VOH_101 | 1.89 | 0.2517 | 0.4 | NAP | Pass
N10 | Typical | 130 | I2C_VOH_101 | 1.89 | 0.2397 | 0.4 | NAP | Pass
N7 | Typical | 130 | I2C_VOH_101 | 1.8 | 0.26146 | 0.4 | NAP | Pass
N10 | Typical | 130 | I2C_VOH_101 | 1.8 | 0.24914 | 0.4 | NAP | Pass
N7 | Typical | 130 | I2C_VOH_101 | 1.71 | 0.27328 | 0.4 | NAP | Pass
N10 | Typical | 130 | I2C_VOH_101 | 1.71 | 0.26054 | 0.4 | NAP | Pass
N7 | Typical | 130 | I2C_VOH_110 | 1.89 | 0.25789 | 0.4 | NAP | Pass
N10 | Typical | 130 | I2C_VOH_110 | 1.89 | 0.24439 | 0.4 | NAP | Pass
N7 | Typical | 130 | I2C_VOH_110 | 1.8 | 0.26773 | 0.4 | NAP | Pass
N10 | Typical | 130 | I2C_VOH_110 | 1.8 | 0.25388 | 0.4 | NAP | Pass
N7 | Typical | 130 | I2C_VOH_110 | 1.71 | 0.27965 | 0.4 | NAP | Pass
N10 | Typical | 130 | I2C_VOH_110 | 1.71 | 0.26538 | 0.4 | NAP | Pass
N7 | Typical | 130 | I2C_VOH_111 | 1.89 | 0.26357 | 0.4 | NAP | Pass
N10 | Typical | 130 | I2C_VOH_111 | 1.89 | 0.24887 | 0.4 | NAP | Pass
N7 | Typical | 130 | I2C_VOH_111 | 1.8 | 0.27346 | 0.4 | NAP | Pass
N10 | Typical | 130 | I2C_VOH_111 | 1.8 | 0.25841 | 0.4 | NAP | Pass
N7 | Typical | 130 | I2C_VOH_111 | 1.71 | 0.28549 | 0.4 | NAP | Pass
N10 | Typical | 130 | I2C_VOH_111 | 1.71 | 0.26993 | 0.4 | NAP | Pass
N7 | Typical | 130 | I2C_VOL_000 | 1.89 | 0.15393 | 0.4 | NAP | Pass
N10 | Typical | 130 | I2C_VOL_000 | 1.89 | 0.15019 | 0.4 | NAP | Pass
N7 | Typical | 130 | I2C_VOL_000 | 1.8 | 0.16055 | 0.4 | NAP | Pass
N10 | Typical | 130 | I2C_VOL_000 | 1.8 | 0.15655 | 0.4 | NAP | Pass
N7 | Typical | 130 | I2C_VOL_000 | 1.71 | 0.16887 | 0.4 | NAP | Pass
N10 | Typical | 130 | I2C_VOL_000 | 1.71 | 0.16455 | 0.4 | NAP | Pass
N7 | Typical | 130 | I2C_VOL_001 | 1.89 | 0.15724 | 0.4 | NAP | Pass
N10 | Typical | 130 | I2C_VOL_001 | 1.89 | 0.15361 | 0.4 | NAP | Pass
N7 | Typical | 130 | I2C_VOL_001 | 1.8 | 0.16368 | 0.4 | NAP | Pass
N10 | Typical | 130 | I2C_VOL_001 | 1.8 | 0.15981 | 0.4 | NAP | Pass
N7 | Typical | 130 | I2C_VOL_001 | 1.71 | 0.17172 | 0.4 | NAP | Pass
N10 | Typical | 130 | I2C_VOL_001 | 1.71 | 0.16754 | 0.4 | NAP | Pass
N7 | Typical | 130 | I2C_VOL_010 | 1.89 | 0.15924 | 0.4 | NAP | Pass
N10 | Typical | 130 | I2C_VOL_010 | 1.89 | 0.15599 | 0.4 | NAP | Pass
N7 | Typical | 130 | I2C_VOL_010 | 1.8 | 0.16562 | 0.4 | NAP | Pass
N10 | Typical | 130 | I2C_VOL_010 | 1.8 | 0.16208 | 0.4 | NAP | Pass
N7 | Typical | 130 | I2C_VOL_010 | 1.71 | 0.17364 | 0.4 | NAP | Pass
N10 | Typical | 130 | I2C_VOL_010 | 1.71 | 0.16967 | 0.4 | NAP | Pass
N7 | Typical | 130 | I2C_VOL_011 | 1.89 | 0.16393 | 0.4 | NAP | Pass
N10 | Typical | 130 | I2C_VOL_011 | 1.89 | 0.16078 | 0.4 | NAP | Pass
N7 | Typical | 130 | I2C_VOL_011 | 1.8 | 0.17032 | 0.4 | NAP | Pass
N10 | Typical | 130 | I2C_VOL_011 | 1.8 | 0.16687 | 0.4 | NAP | Pass
N7 | Typical | 130 | I2C_VOL_011 | 1.71 | 0.17828 | 0.4 | NAP | Pass
N10 | Typical | 130 | I2C_VOL_011 | 1.71 | 0.17447 | 0.4 | NAP | Pass
N7 | Typical | 130 | I2C_VOL_100 | 1.89 | 0.16675 | 0.4 | NAP | Pass
N10 | Typical | 130 | I2C_VOL_100 | 1.89 | 0.16364 | 0.4 | NAP | Pass
N7 | Typical | 130 | I2C_VOL_100 | 1.8 | 0.17314 | 0.4 | NAP | Pass
N10 | Typical | 130 | I2C_VOL_100 | 1.8 | 0.16968 | 0.4 | NAP | Pass
N7 | Typical | 130 | I2C_VOL_100 | 1.71 | 0.18112 | 0.4 | NAP | Pass
N10 | Typical | 130 | I2C_VOL_100 | 1.71 | 0.17722 | 0.4 | NAP | Pass
N7 | Typical | 130 | I2C_VOL_101 | 1.89 | 0.17031 | 0.4 | NAP | Pass
N10 | Typical | 130 | I2C_VOL_101 | 1.89 | 0.16761 | 0.4 | NAP | Pass
N7 | Typical | 130 | I2C_VOL_101 | 1.8 | 0.17674 | 0.4 | NAP | Pass
N10 | Typical | 130 | I2C_VOL_101 | 1.8 | 0.17369 | 0.4 | NAP | Pass
N7 | Typical | 130 | I2C_VOL_101 | 1.71 | 0.18474 | 0.4 | NAP | Pass
N10 | Typical | 130 | I2C_VOL_101 | 1.71 | 0.18127 | 0.4 | NAP | Pass
N7 | Typical | 130 | I2C_VOL_110 | 1.89 | 0.17385 | 0.4 | NAP | Pass
N10 | Typical | 130 | I2C_VOL_110 | 1.89 | 0.17141 | 0.4 | NAP | Pass
N7 | Typical | 130 | I2C_VOL_110 | 1.8 | 0.18028 | 0.4 | NAP | Pass
N10 | Typical | 130 | I2C_VOL_110 | 1.8 | 0.17748 | 0.4 | NAP | Pass
N7 | Typical | 130 | I2C_VOL_110 | 1.71 | 0.1883 | 0.4 | NAP | Pass
N10 | Typical | 130 | I2C_VOL_110 | 1.71 | 0.18503 | 0.4 | NAP | Pass
N7 | Typical | 130 | I2C_VOL_111 | 1.89 | 0.17786 | 0.4 | NAP | Pass
N10 | Typical | 130 | I2C_VOL_111 | 1.89 | 0.17565 | 0.4 | NAP | Pass
N7 | Typical | 130 | I2C_VOL_111 | 1.8 | 0.18429 | 0.4 | NAP | Pass
N10 | Typical | 130 | I2C_VOL_111 | 1.8 | 0.18175 | 0.4 | NAP | Pass
N7 | Typical | 130 | I2C_VOL_111 | 1.71 | 0.1923 | 0.4 | NAP | Pass
N10 | Typical | 130 | I2C_VOL_111 | 1.71 | 0.18932 | 0.4 | NAP | Pass
N7 | Typical | 130 | I2C_VIH_HYST1 | 1.89 | 1.1 | 1.323 | NAP | Pass
N7 | Typical | 130 | I2C_VIL_HYST1 | 1.89 | 0.76 | NAP | 0.567 | Pass
N7 | Typical | 130 | I2C_Vh_HYST1 | 1.89 | 0.34 | NAP | 0.0945 | Pass
N10 | Typical | 130 | I2C_VIH_HYST1 | 1.89 | 1.1 | 1.323 | NAP | Pass
N10 | Typical | 130 | I2C_VIL_HYST1 | 1.89 | 0.76 | NAP | 0.567 | Pass
N10 | Typical | 130 | I2C_Vh_HYST1 | 1.89 | 0.34 | NAP | 0.0945 | Pass
N7 | Typical | 130 | I2C_VIH_HYST1 | 1.8 | 1.06 | 1.26 | NAP | Pass
N7 | Typical | 130 | I2C_VIL_HYST1 | 1.8 | 0.72 | NAP | 0.54 | Pass
N7 | Typical | 130 | I2C_Vh_HYST1 | 1.8 | 0.34 | NAP | 0.09 | Pass
N10 | Typical | 130 | I2C_VIH_HYST1 | 1.8 | 1.06 | 1.26 | NAP | Pass
N10 | Typical | 130 | I2C_VIL_HYST1 | 1.8 | 0.72 | NAP | 0.54 | Pass
N10 | Typical | 130 | I2C_Vh_HYST1 | 1.8 | 0.34 | NAP | 0.09 | Pass
N7 | Typical | 130 | I2C_VIH_HYST1 | 1.71 | 1.02 | 1.197 | NAP | Pass
N7 | Typical | 130 | I2C_VIL_HYST1 | 1.71 | 0.66 | NAP | 0.513 | Pass
N7 | Typical | 130 | I2C_Vh_HYST1 | 1.71 | 0.36 | NAP | 0.0855 | Pass
N10 | Typical | 130 | I2C_VIH_HYST1 | 1.71 | 1.02 | 1.197 | NAP | Pass
N10 | Typical | 130 | I2C_VIL_HYST1 | 1.71 | 0.68 | NAP | 0.513 | Pass
N10 | Typical | 130 | I2C_Vh_HYST1 | 1.71 | 0.34 | NAP | 0.0855 | Pass
N7 | Typical | 130 | I2C_VIH_HYST0 | 1.89 | 1.02 | NAP | NAP | Pass
N7 | Typical | 130 | I2C_VIL_HYST0 | 1.89 | 0.84 | NAP | NAP | Pass
N10 | Typical | 130 | I2C_VIH_HYST0 | 1.89 | 1.02 | NAP | NAP | Pass
N10 | Typical | 130 | I2C_VIL_HYST0 | 1.89 | 0.84 | NAP | NAP | Pass
N7 | Typical | 130 | I2C_VIH_HYST0 | 1.8 | 0.98 | NAP | NAP | Pass
N7 | Typical | 130 | I2C_VIL_HYST0 | 1.8 | 0.8 | NAP | NAP | Pass
N10 | Typical | 130 | I2C_VIH_HYST0 | 1.8 | 0.98 | NAP | NAP | Pass
N10 | Typical | 130 | I2C_VIL_HYST0 | 1.8 | 0.8 | NAP | NAP | Pass
N7 | Typical | 130 | I2C_VIH_HYST0 | 1.71 | 0.94 | NAP | NAP | Pass
N7 | Typical | 130 | I2C_VIL_HYST0 | 1.71 | 0.76 | NAP | NAP | Pass
N10 | Typical | 130 | I2C_VIH_HYST0 | 1.71 | 0.94 | NAP | NAP | Pass
N10 | Typical | 130 | I2C_VIL_HYST0 | 1.71 | 0.76 | NAP | NAP | Pass
N7 | Typical | 130 | I2C_RPU | 1.89 | 60348.07 | 100000 | 25000 | Pass
N10 | Typical | 130 | I2C_RPU | 1.89 | 61195.81 | 100000 | 25000 | Pass
N7 | Typical | 130 | I2C_RPU | 1.8 | 60381.82 | 100000 | 25000 | Pass
N10 | Typical | 130 | I2C_RPU | 1.8 | 61205.41 | 100000 | 25000 | Pass
N7 | Typical | 130 | I2C_RPU | 1.71 | 60425.79 | 100000 | 25000 | Pass
N10 | Typical | 130 | I2C_RPU | 1.71 | 61216.66 | 100000 | 25000 | Pass
N7 | Typical | 130 | I2C_RPD | 1.89 | 59984.73 | 100000 | 25000 | Pass
N10 | Typical | 130 | I2C_RPD | 1.89 | 61035.01 | 100000 | 25000 | Pass
N7 | Typical | 130 | I2C_RPD | 1.8 | 59986.38 | 100000 | 25000 | Pass
N10 | Typical | 130 | I2C_RPD | 1.8 | 61036.16 | 100000 | 25000 | Pass
N7 | Typical | 130 | I2C_RPD | 1.71 | 59988.47 | 100000 | 25000 | Pass
N10 | Typical | 130 | I2C_RPD | 1.71 | 61037.17 | 100000 | 25000 | Pass
N7 | Typical | 25 | I2C_VOH_000 | 1.89 | 0.19785 | 0.4 | NAP | Pass
N10 | Typical | 25 | I2C_VOH_000 | 1.89 | 0.19442 | 0.4 | NAP | Pass
N7 | Typical | 25 | I2C_VOH_000 | 1.8 | 0.20567 | 0.4 | NAP | Pass
N10 | Typical | 25 | I2C_VOH_000 | 1.8 | 0.20219 | 0.4 | NAP | Pass
N7 | Typical | 25 | I2C_VOH_000 | 1.71 | 0.21519 | 0.4 | NAP | Pass
N10 | Typical | 25 | I2C_VOH_000 | 1.71 | 0.21163 | 0.4 | NAP | Pass
N7 | Typical | 25 | I2C_VOH_001 | 1.89 | 0.20727 | 0.4 | NAP | Pass
N10 | Typical | 25 | I2C_VOH_001 | 1.89 | 0.20269 | 0.4 | NAP | Pass
N7 | Typical | 25 | I2C_VOH_001 | 1.8 | 0.21535 | 0.4 | NAP | Pass
N10 | Typical | 25 | I2C_VOH_001 | 1.8 | 0.21076 | 0.4 | NAP | Pass
N7 | Typical | 25 | I2C_VOH_001 | 1.71 | 0.22527 | 0.4 | NAP | Pass
N10 | Typical | 25 | I2C_VOH_001 | 1.71 | 0.22061 | 0.4 | NAP | Pass
N7 | Typical | 25 | I2C_VOH_010 | 1.89 | 0.21446 | 0.4 | NAP | Pass
N10 | Typical | 25 | I2C_VOH_010 | 1.89 | 0.20822 | 0.4 | NAP | Pass
N7 | Typical | 25 | I2C_VOH_010 | 1.8 | 0.2228 | 0.4 | NAP | Pass
N10 | Typical | 25 | I2C_VOH_010 | 1.8 | 0.21648 | 0.4 | NAP | Pass
N7 | Typical | 25 | I2C_VOH_010 | 1.71 | 0.23288 | 0.4 | NAP | Pass
N10 | Typical | 25 | I2C_VOH_010 | 1.71 | 0.22648 | 0.4 | NAP | Pass
N7 | Typical | 25 | I2C_VOH_011 | 1.89 | 0.22058 | 0.4 | NAP | Pass
N10 | Typical | 25 | I2C_VOH_011 | 1.89 | 0.21314 | 0.4 | NAP | Pass
N7 | Typical | 25 | I2C_VOH_011 | 1.8 | 0.22896 | 0.4 | NAP | Pass
N10 | Typical | 25 | I2C_VOH_011 | 1.8 | 0.22143 | 0.4 | NAP | Pass
N7 | Typical | 25 | I2C_VOH_011 | 1.71 | 0.2392 | 0.4 | NAP | Pass
N10 | Typical | 25 | I2C_VOH_011 | 1.71 | 0.2315 | 0.4 | NAP | Pass
N7 | Typical | 25 | I2C_VOH_100 | 1.89 | 0.22462 | 0.4 | NAP | Pass
N10 | Typical | 25 | I2C_VOH_100 | 1.89 | 0.21568 | 0.4 | NAP | Pass
N7 | Typical | 25 | I2C_VOH_100 | 1.8 | 0.23299 | 0.4 | NAP | Pass
N10 | Typical | 25 | I2C_VOH_100 | 1.8 | 0.22391 | 0.4 | NAP | Pass
N7 | Typical | 25 | I2C_VOH_100 | 1.71 | 0.24321 | 0.4 | NAP | Pass
N10 | Typical | 25 | I2C_VOH_100 | 1.71 | 0.23389 | 0.4 | NAP | Pass
N7 | Typical | 25 | I2C_VOH_101 | 1.89 | 0.23002 | 0.4 | NAP | Pass
N10 | Typical | 25 | I2C_VOH_101 | 1.89 | 0.21995 | 0.4 | NAP | Pass
N7 | Typical | 25 | I2C_VOH_101 | 1.8 | 0.23844 | 0.4 | NAP | Pass
N10 | Typical | 25 | I2C_VOH_101 | 1.8 | 0.22823 | 0.4 | NAP | Pass
N7 | Typical | 25 | I2C_VOH_101 | 1.71 | 0.24873 | 0.4 | NAP | Pass
N10 | Typical | 25 | I2C_VOH_101 | 1.71 | 0.23825 | 0.4 | NAP | Pass
N7 | Typical | 25 | I2C_VOH_110 | 1.89 | 0.23585 | 0.4 | NAP | Pass
N10 | Typical | 25 | I2C_VOH_110 | 1.89 | 0.2244 | 0.4 | NAP | Pass
N7 | Typical | 25 | I2C_VOH_110 | 1.8 | 0.24438 | 0.4 | NAP | Pass
N10 | Typical | 25 | I2C_VOH_110 | 1.8 | 0.23272 | 0.4 | NAP | Pass
N7 | Typical | 25 | I2C_VOH_110 | 1.71 | 0.25478 | 0.4 | NAP | Pass
N10 | Typical | 25 | I2C_VOH_110 | 1.71 | 0.24284 | 0.4 | NAP | Pass
N7 | Typical | 25 | I2C_VOH_111 | 1.89 | 0.24125 | 0.4 | NAP | Pass
N10 | Typical | 25 | I2C_VOH_111 | 1.89 | 0.22858 | 0.4 | NAP | Pass
N7 | Typical | 25 | I2C_VOH_111 | 1.8 | 0.24981 | 0.4 | NAP | Pass
N10 | Typical | 25 | I2C_VOH_111 | 1.8 | 0.23694 | 0.4 | NAP | Pass
N7 | Typical | 25 | I2C_VOH_111 | 1.71 | 0.26027 | 0.4 | NAP | Pass
N10 | Typical | 25 | I2C_VOH_111 | 1.71 | 0.24707 | 0.4 | NAP | Pass
N7 | Typical | 25 | I2C_VOL_000 | 1.89 | 0.13545 | 0.4 | NAP | Pass
N10 | Typical | 25 | I2C_VOL_000 | 1.89 | 0.13284 | 0.4 | NAP | Pass
N7 | Typical | 25 | I2C_VOL_000 | 1.8 | 0.14098 | 0.4 | NAP | Pass
N10 | Typical | 25 | I2C_VOL_000 | 1.8 | 0.13816 | 0.4 | NAP | Pass
N7 | Typical | 25 | I2C_VOL_000 | 1.71 | 0.14794 | 0.4 | NAP | Pass
N10 | Typical | 25 | I2C_VOL_000 | 1.71 | 0.14486 | 0.4 | NAP | Pass
N7 | Typical | 25 | I2C_VOL_001 | 1.89 | 0.13871 | 0.4 | NAP | Pass
N10 | Typical | 25 | I2C_VOL_001 | 1.89 | 0.13618 | 0.4 | NAP | Pass
N7 | Typical | 25 | I2C_VOL_001 | 1.8 | 0.14406 | 0.4 | NAP | Pass
N10 | Typical | 25 | I2C_VOL_001 | 1.8 | 0.14137 | 0.4 | NAP | Pass
N7 | Typical | 25 | I2C_VOL_001 | 1.71 | 0.1508 | 0.4 | NAP | Pass
N10 | Typical | 25 | I2C_VOL_001 | 1.71 | 0.1479 | 0.4 | NAP | Pass
N7 | Typical | 25 | I2C_VOL_010 | 1.89 | 0.1405 | 0.4 | NAP | Pass
N10 | Typical | 25 | I2C_VOL_010 | 1.89 | 0.13848 | 0.4 | NAP | Pass
N7 | Typical | 25 | I2C_VOL_010 | 1.8 | 0.14578 | 0.4 | NAP | Pass
N10 | Typical | 25 | I2C_VOL_010 | 1.8 | 0.14353 | 0.4 | NAP | Pass
N7 | Typical | 25 | I2C_VOL_010 | 1.71 | 0.15243 | 0.4 | NAP | Pass
N10 | Typical | 25 | I2C_VOL_010 | 1.71 | 0.14988 | 0.4 | NAP | Pass
N7 | Typical | 25 | I2C_VOL_011 | 1.89 | 0.1449 | 0.4 | NAP | Pass
N10 | Typical | 25 | I2C_VOL_011 | 1.89 | 0.14294 | 0.4 | NAP | Pass
N7 | Typical | 25 | I2C_VOL_011 | 1.8 | 0.15018 | 0.4 | NAP | Pass
N10 | Typical | 25 | I2C_VOL_011 | 1.8 | 0.14802 | 0.4 | NAP | Pass
N7 | Typical | 25 | I2C_VOL_011 | 1.71 | 0.15683 | 0.4 | NAP | Pass
N10 | Typical | 25 | I2C_VOL_011 | 1.71 | 0.1544 | 0.4 | NAP | Pass
N7 | Typical | 25 | I2C_VOL_100 | 1.89 | 0.1475 | 0.4 | NAP | Pass
N10 | Typical | 25 | I2C_VOL_100 | 1.89 | 0.14563 | 0.4 | NAP | Pass
N7 | Typical | 25 | I2C_VOL_100 | 1.8 | 0.15276 | 0.4 | NAP | Pass
N10 | Typical | 25 | I2C_VOL_100 | 1.8 | 0.15066 | 0.4 | NAP | Pass
N7 | Typical | 25 | I2C_VOL_100 | 1.71 | 0.15942 | 0.4 | NAP | Pass
N10 | Typical | 25 | I2C_VOL_100 | 1.71 | 0.15698 | 0.4 | NAP | Pass
N7 | Typical | 25 | I2C_VOL_101 | 1.89 | 0.15082 | 0.4 | NAP | Pass
N10 | Typical | 25 | I2C_VOL_101 | 1.89 | 0.14935 | 0.4 | NAP | Pass
N7 | Typical | 25 | I2C_VOL_101 | 1.8 | 0.15609 | 0.4 | NAP | Pass
N10 | Typical | 25 | I2C_VOL_101 | 1.8 | 0.15439 | 0.4 | NAP | Pass
N7 | Typical | 25 | I2C_VOL_101 | 1.71 | 0.16272 | 0.4 | NAP | Pass
N10 | Typical | 25 | I2C_VOL_101 | 1.71 | 0.16073 | 0.4 | NAP | Pass
N7 | Typical | 25 | I2C_VOL_110 | 1.89 | 0.15401 | 0.4 | NAP | Pass
N10 | Typical | 25 | I2C_VOL_110 | 1.89 | 0.15292 | 0.4 | NAP | Pass
N7 | Typical | 25 | I2C_VOL_110 | 1.8 | 0.15928 | 0.4 | NAP | Pass
N10 | Typical | 25 | I2C_VOL_110 | 1.8 | 0.15793 | 0.4 | NAP | Pass
N7 | Typical | 25 | I2C_VOL_110 | 1.71 | 0.16591 | 0.4 | NAP | Pass
N10 | Typical | 25 | I2C_VOL_110 | 1.71 | 0.16425 | 0.4 | NAP | Pass
N7 | Typical | 25 | I2C_VOL_111 | 1.89 | 0.15772 | 0.4 | NAP | Pass
N10 | Typical | 25 | I2C_VOL_111 | 1.89 | 0.1569 | 0.4 | NAP | Pass
N7 | Typical | 25 | I2C_VOL_111 | 1.8 | 0.16299 | 0.4 | NAP | Pass
N10 | Typical | 25 | I2C_VOL_111 | 1.8 | 0.16193 | 0.4 | NAP | Pass
N7 | Typical | 25 | I2C_VOL_111 | 1.71 | 0.16962 | 0.4 | NAP | Pass
N10 | Typical | 25 | I2C_VOL_111 | 1.71 | 0.16826 | 0.4 | NAP | Pass
N7 | Typical | 25 | I2C_VIH_HYST1 | 1.89 | 1.1 | 1.323 | NAP | Pass
N7 | Typical | 25 | I2C_VIL_HYST1 | 1.89 | 0.76 | NAP | 0.567 | Pass
N7 | Typical | 25 | I2C_Vh_HYST1 | 1.89 | 0.34 | NAP | 0.0945 | Pass
N10 | Typical | 25 | I2C_VIH_HYST1 | 1.89 | 1.1 | 1.323 | NAP | Pass
N10 | Typical | 25 | I2C_VIL_HYST1 | 1.89 | 0.76 | NAP | 0.567 | Pass
N10 | Typical | 25 | I2C_Vh_HYST1 | 1.89 | 0.34 | NAP | 0.0945 | Pass
N7 | Typical | 25 | I2C_VIH_HYST1 | 1.8 | 1.06 | 1.26 | NAP | Pass
N7 | Typical | 25 | I2C_VIL_HYST1 | 1.8 | 0.7 | NAP | 0.54 | Pass
N7 | Typical | 25 | I2C_Vh_HYST1 | 1.8 | 0.36 | NAP | 0.09 | Pass
N10 | Typical | 25 | I2C_VIH_HYST1 | 1.8 | 1.06 | 1.26 | NAP | Pass
N10 | Typical | 25 | I2C_VIL_HYST1 | 1.8 | 0.7 | NAP | 0.54 | Pass
N10 | Typical | 25 | I2C_Vh_HYST1 | 1.8 | 0.36 | NAP | 0.09 | Pass
N7 | Typical | 25 | I2C_VIH_HYST1 | 1.71 | 1.02 | 1.197 | NAP | Pass
N7 | Typical | 25 | I2C_VIL_HYST1 | 1.71 | 0.66 | NAP | 0.513 | Pass
N7 | Typical | 25 | I2C_Vh_HYST1 | 1.71 | 0.36 | NAP | 0.0855 | Pass
N10 | Typical | 25 | I2C_VIH_HYST1 | 1.71 | 1.02 | 1.197 | NAP | Pass
N10 | Typical | 25 | I2C_VIL_HYST1 | 1.71 | 0.66 | NAP | 0.513 | Pass
N10 | Typical | 25 | I2C_Vh_HYST1 | 1.71 | 0.36 | NAP | 0.0855 | Pass
N7 | Typical | 25 | I2C_VIH_HYST0 | 1.89 | 1 | NAP | NAP | Pass
N7 | Typical | 25 | I2C_VIL_HYST0 | 1.89 | 0.82 | NAP | NAP | Pass
N10 | Typical | 25 | I2C_VIH_HYST0 | 1.89 | 1.02 | NAP | NAP | Pass
N10 | Typical | 25 | I2C_VIL_HYST0 | 1.89 | 0.84 | NAP | NAP | Pass
N7 | Typical | 25 | I2C_VIH_HYST0 | 1.8 | 0.98 | NAP | NAP | Pass
N7 | Typical | 25 | I2C_VIL_HYST0 | 1.8 | 0.8 | NAP | NAP | Pass
N10 | Typical | 25 | I2C_VIH_HYST0 | 1.8 | 0.98 | NAP | NAP | Pass
N10 | Typical | 25 | I2C_VIL_HYST0 | 1.8 | 0.8 | NAP | NAP | Pass
N7 | Typical | 25 | I2C_VIH_HYST0 | 1.71 | 0.94 | NAP | NAP | Pass
N7 | Typical | 25 | I2C_VIL_HYST0 | 1.71 | 0.76 | NAP | NAP | Pass
N10 | Typical | 25 | I2C_VIH_HYST0 | 1.71 | 0.94 | NAP | NAP | Pass
N10 | Typical | 25 | I2C_VIL_HYST0 | 1.71 | 0.76 | NAP | NAP | Pass
N7 | Typical | 25 | I2C_RPU | 1.89 | 59666.15 | 100000 | 25000 | Pass
N10 | Typical | 25 | I2C_RPU | 1.89 | 60627.94 | 100000 | 25000 | Pass
N7 | Typical | 25 | I2C_RPU | 1.8 | 59689.06 | 100000 | 25000 | Pass
N10 | Typical | 25 | I2C_RPU | 1.8 | 60633.12 | 100000 | 25000 | Pass
N7 | Typical | 25 | I2C_RPU | 1.71 | 59718.36 | 100000 | 25000 | Pass
N10 | Typical | 25 | I2C_RPU | 1.71 | 60641.31 | 100000 | 25000 | Pass
N7 | Typical | 25 | I2C_RPD | 1.89 | 59389.37 | 100000 | 25000 | Pass
N10 | Typical | 25 | I2C_RPD | 1.89 | 60501.01 | 100000 | 25000 | Pass
N7 | Typical | 25 | I2C_RPD | 1.8 | 59390.75 | 100000 | 25000 | Pass
N10 | Typical | 25 | I2C_RPD | 1.8 | 60503.1 | 100000 | 25000 | Pass
N7 | Typical | 25 | I2C_RPD | 1.71 | 59392.9 | 100000 | 25000 | Pass
N10 | Typical | 25 | I2C_RPD | 1.71 | 60506.1 | 100000 | 25000 | Pass
N8 | Typical | -45 | I2C_VOH_000 | 1.89 | 0.17703 | 0.4 | NAP | Pass
N9 | Typical | -45 | I2C_VOH_000 | 1.89 | 0.1759 | 0.4 | NAP | Pass
N8 | Typical | -45 | I2C_VOH_000 | 1.8 | 0.18359 | 0.4 | NAP | Pass
N9 | Typical | -45 | I2C_VOH_000 | 1.8 | 0.18252 | 0.4 | NAP | Pass
N8 | Typical | -45 | I2C_VOH_000 | 1.71 | 0.19161 | 0.4 | NAP | Pass
N9 | Typical | -45 | I2C_VOH_000 | 1.71 | 0.1906 | 0.4 | NAP | Pass
N8 | Typical | -45 | I2C_VOH_001 | 1.89 | 0.18616 | 0.4 | NAP | Pass
N9 | Typical | -45 | I2C_VOH_001 | 1.89 | 0.18417 | 0.4 | NAP | Pass
N8 | Typical | -45 | I2C_VOH_001 | 1.8 | 0.193 | 0.4 | NAP | Pass
N9 | Typical | -45 | I2C_VOH_001 | 1.8 | 0.191 | 0.4 | NAP | Pass
N8 | Typical | -45 | I2C_VOH_001 | 1.71 | 0.20132 | 0.4 | NAP | Pass
N9 | Typical | -45 | I2C_VOH_001 | 1.71 | 0.19941 | 0.4 | NAP | Pass
N8 | Typical | -45 | I2C_VOH_010 | 1.89 | 0.19221 | 0.4 | NAP | Pass
N9 | Typical | -45 | I2C_VOH_010 | 1.89 | 0.18908 | 0.4 | NAP | Pass
N8 | Typical | -45 | I2C_VOH_010 | 1.8 | 0.19919 | 0.4 | NAP | Pass
N9 | Typical | -45 | I2C_VOH_010 | 1.8 | 0.19603 | 0.4 | NAP | Pass
N8 | Typical | -45 | I2C_VOH_010 | 1.71 | 0.20769 | 0.4 | NAP | Pass
N9 | Typical | -45 | I2C_VOH_010 | 1.71 | 0.20452 | 0.4 | NAP | Pass
N8 | Typical | -45 | I2C_VOH_011 | 1.89 | 0.19817 | 0.4 | NAP | Pass
N9 | Typical | -45 | I2C_VOH_011 | 1.89 | 0.19414 | 0.4 | NAP | Pass
N8 | Typical | -45 | I2C_VOH_011 | 1.8 | 0.20521 | 0.4 | NAP | Pass
N9 | Typical | -45 | I2C_VOH_011 | 1.8 | 0.20115 | 0.4 | NAP | Pass
N8 | Typical | -45 | I2C_VOH_011 | 1.71 | 0.21381 | 0.4 | NAP | Pass
N9 | Typical | -45 | I2C_VOH_011 | 1.71 | 0.20973 | 0.4 | NAP | Pass
N8 | Typical | -45 | I2C_VOH_100 | 1.89 | 0.20143 | 0.4 | NAP | Pass
N9 | Typical | -45 | I2C_VOH_100 | 1.89 | 0.19583 | 0.4 | NAP | Pass
N8 | Typical | -45 | I2C_VOH_100 | 1.8 | 0.20843 | 0.4 | NAP | Pass
N9 | Typical | -45 | I2C_VOH_100 | 1.8 | 0.2027 | 0.4 | NAP | Pass
N8 | Typical | -45 | I2C_VOH_100 | 1.71 | 0.21699 | 0.4 | NAP | Pass
N9 | Typical | -45 | I2C_VOH_100 | 1.71 | 0.21109 | 0.4 | NAP | Pass
N8 | Typical | -45 | I2C_VOH_101 | 1.89 | 0.20659 | 0.4 | NAP | Pass
N9 | Typical | -45 | I2C_VOH_101 | 1.89 | 0.20009 | 0.4 | NAP | Pass
N8 | Typical | -45 | I2C_VOH_101 | 1.8 | 0.21363 | 0.4 | NAP | Pass
N9 | Typical | -45 | I2C_VOH_101 | 1.8 | 0.20701 | 0.4 | NAP | Pass
N8 | Typical | -45 | I2C_VOH_101 | 1.71 | 0.22227 | 0.4 | NAP | Pass
N9 | Typical | -45 | I2C_VOH_101 | 1.71 | 0.21546 | 0.4 | NAP | Pass
N8 | Typical | -45 | I2C_VOH_110 | 1.89 | 0.21188 | 0.4 | NAP | Pass
N9 | Typical | -45 | I2C_VOH_110 | 1.89 | 0.2044 | 0.4 | NAP | Pass
N8 | Typical | -45 | I2C_VOH_110 | 1.8 | 0.21902 | 0.4 | NAP | Pass
N9 | Typical | -45 | I2C_VOH_110 | 1.8 | 0.21138 | 0.4 | NAP | Pass
N8 | Typical | -45 | I2C_VOH_110 | 1.71 | 0.22774 | 0.4 | NAP | Pass
N9 | Typical | -45 | I2C_VOH_110 | 1.71 | 0.2199 | 0.4 | NAP | Pass
N8 | Typical | -45 | I2C_VOH_111 | 1.89 | 0.21705 | 0.4 | NAP | Pass
N9 | Typical | -45 | I2C_VOH_111 | 1.89 | 0.20864 | 0.4 | NAP | Pass
N8 | Typical | -45 | I2C_VOH_111 | 1.8 | 0.22422 | 0.4 | NAP | Pass
N9 | Typical | -45 | I2C_VOH_111 | 1.8 | 0.21566 | 0.4 | NAP | Pass
N8 | Typical | -45 | I2C_VOH_111 | 1.71 | 0.233 | 0.4 | NAP | Pass
N9 | Typical | -45 | I2C_VOH_111 | 1.71 | 0.22421 | 0.4 | NAP | Pass
N8 | Typical | -45 | I2C_VOL_000 | 1.89 | 0.12342 | 0.4 | NAP | Pass
N9 | Typical | -45 | I2C_VOL_000 | 1.89 | 0.12527 | 0.4 | NAP | Pass
N8 | Typical | -45 | I2C_VOL_000 | 1.8 | 0.1284 | 0.4 | NAP | Pass
N9 | Typical | -45 | I2C_VOL_000 | 1.8 | 0.13029 | 0.4 | NAP | Pass
N8 | Typical | -45 | I2C_VOL_000 | 1.71 | 0.13472 | 0.4 | NAP | Pass
N9 | Typical | -45 | I2C_VOL_000 | 1.71 | 0.13666 | 0.4 | NAP | Pass
N8 | Typical | -45 | I2C_VOL_001 | 1.89 | 0.12697 | 0.4 | NAP | Pass
N9 | Typical | -45 | I2C_VOL_001 | 1.89 | 0.12868 | 0.4 | NAP | Pass
N8 | Typical | -45 | I2C_VOL_001 | 1.8 | 0.13184 | 0.4 | NAP | Pass
N9 | Typical | -45 | I2C_VOL_001 | 1.8 | 0.13356 | 0.4 | NAP | Pass
N8 | Typical | -45 | I2C_VOL_001 | 1.71 | 0.13803 | 0.4 | NAP | Pass
N9 | Typical | -45 | I2C_VOL_001 | 1.71 | 0.13972 | 0.4 | NAP | Pass
N8 | Typical | -45 | I2C_VOL_010 | 1.89 | 0.12909 | 0.4 | NAP | Pass
N9 | Typical | -45 | I2C_VOL_010 | 1.89 | 0.13118 | 0.4 | NAP | Pass
N8 | Typical | -45 | I2C_VOL_010 | 1.8 | 0.13391 | 0.4 | NAP | Pass
N9 | Typical | -45 | I2C_VOL_010 | 1.8 | 0.13598 | 0.4 | NAP | Pass
N8 | Typical | -45 | I2C_VOL_010 | 1.71 | 0.14004 | 0.4 | NAP | Pass
N9 | Typical | -45 | I2C_VOL_010 | 1.71 | 0.14211 | 0.4 | NAP | Pass
N8 | Typical | -45 | I2C_VOL_011 | 1.89 | 0.13348 | 0.4 | NAP | Pass
N9 | Typical | -45 | I2C_VOL_011 | 1.89 | 0.13585 | 0.4 | NAP | Pass
N8 | Typical | -45 | I2C_VOL_011 | 1.8 | 0.13831 | 0.4 | NAP | Pass
N9 | Typical | -45 | I2C_VOL_011 | 1.8 | 0.14067 | 0.4 | NAP | Pass
N8 | Typical | -45 | I2C_VOL_011 | 1.71 | 0.14446 | 0.4 | NAP | Pass
N9 | Typical | -45 | I2C_VOL_011 | 1.71 | 0.14679 | 0.4 | NAP | Pass
N8 | Typical | -45 | I2C_VOL_100 | 1.89 | 0.13584 | 0.4 | NAP | Pass
N9 | Typical | -45 | I2C_VOL_100 | 1.89 | 0.1386 | 0.4 | NAP | Pass
N8 | Typical | -45 | I2C_VOL_100 | 1.8 | 0.14068 | 0.4 | NAP | Pass
N9 | Typical | -45 | I2C_VOL_100 | 1.8 | 0.14336 | 0.4 | NAP | Pass
N8 | Typical | -45 | I2C_VOL_100 | 1.71 | 0.14685 | 0.4 | NAP | Pass
N9 | Typical | -45 | I2C_VOL_100 | 1.71 | 0.14942 | 0.4 | NAP | Pass
N8 | Typical | -45 | I2C_VOL_101 | 1.89 | 0.13907 | 0.4 | NAP | Pass
N9 | Typical | -45 | I2C_VOL_101 | 1.89 | 0.14212 | 0.4 | NAP | Pass
N8 | Typical | -45 | I2C_VOL_101 | 1.8 | 0.1439 | 0.4 | NAP | Pass
N9 | Typical | -45 | I2C_VOL_101 | 1.8 | 0.14689 | 0.4 | NAP | Pass
N8 | Typical | -45 | I2C_VOL_101 | 1.71 | 0.15007 | 0.4 | NAP | Pass
N9 | Typical | -45 | I2C_VOL_101 | 1.71 | 0.15295 | 0.4 | NAP | Pass
N8 | Typical | -45 | I2C_VOL_110 | 1.89 | 0.14234 | 0.4 | NAP | Pass
N9 | Typical | -45 | I2C_VOL_110 | 1.89 | 0.14581 | 0.4 | NAP | Pass
N8 | Typical | -45 | I2C_VOL_110 | 1.8 | 0.14719 | 0.4 | NAP | Pass
N9 | Typical | -45 | I2C_VOL_110 | 1.8 | 0.15059 | 0.4 | NAP | Pass
N8 | Typical | -45 | I2C_VOL_110 | 1.71 | 0.15335 | 0.4 | NAP | Pass
N9 | Typical | -45 | I2C_VOL_110 | 1.71 | 0.15665 | 0.4 | NAP | Pass
N8 | Typical | -45 | I2C_VOL_111 | 1.89 | 0.14599 | 0.4 | NAP | Pass
N9 | Typical | -45 | I2C_VOL_111 | 1.89 | 0.14978 | 0.4 | NAP | Pass
N8 | Typical | -45 | I2C_VOL_111 | 1.8 | 0.15083 | 0.4 | NAP | Pass
N9 | Typical | -45 | I2C_VOL_111 | 1.8 | 0.15454 | 0.4 | NAP | Pass
N8 | Typical | -45 | I2C_VOL_111 | 1.71 | 0.15698 | 0.4 | NAP | Pass
N9 | Typical | -45 | I2C_VOL_111 | 1.71 | 0.16061 | 0.4 | NAP | Pass
N8 | Typical | -45 | I2C_VIH_HYST1 | 1.89 | 1.12 | 1.323 | NAP | Pass
N8 | Typical | -45 | I2C_VIL_HYST1 | 1.89 | 0.76 | NAP | 0.567 | Pass
N8 | Typical | -45 | I2C_Vh_HYST1 | 1.89 | 0.36 | NAP | 0.0945 | Pass
N9 | Typical | -45 | I2C_VIH_HYST1 | 1.89 | 1.12 | 1.323 | NAP | Pass
N9 | Typical | -45 | I2C_VIL_HYST1 | 1.89 | 0.76 | NAP | 0.567 | Pass
N9 | Typical | -45 | I2C_Vh_HYST1 | 1.89 | 0.36 | NAP | 0.0945 | Pass
N8 | Typical | -45 | I2C_VIH_HYST1 | 1.8 | 1.08 | 1.26 | NAP | Pass
N8 | Typical | -45 | I2C_VIL_HYST1 | 1.8 | 0.7 | NAP | 0.54 | Pass
N8 | Typical | -45 | I2C_Vh_HYST1 | 1.8 | 0.38 | NAP | 0.09 | Pass
N9 | Typical | -45 | I2C_VIH_HYST1 | 1.8 | 1.08 | 1.26 | NAP | Pass
N9 | Typical | -45 | I2C_VIL_HYST1 | 1.8 | 0.72 | NAP | 0.54 | Pass
N9 | Typical | -45 | I2C_Vh_HYST1 | 1.8 | 0.36 | NAP | 0.09 | Pass
N8 | Typical | -45 | I2C_VIH_HYST1 | 1.71 | 1.04 | 1.197 | NAP | Pass
N8 | Typical | -45 | I2C_VIL_HYST1 | 1.71 | 0.66 | NAP | 0.513 | Pass
N8 | Typical | -45 | I2C_Vh_HYST1 | 1.71 | 0.38 | NAP | 0.0855 | Pass
N9 | Typical | -45 | I2C_VIH_HYST1 | 1.71 | 1.04 | 1.197 | NAP | Pass
N9 | Typical | -45 | I2C_VIL_HYST1 | 1.71 | 0.68 | NAP | 0.513 | Pass
N9 | Typical | -45 | I2C_Vh_HYST1 | 1.71 | 0.36 | NAP | 0.0855 | Pass
N8 | Typical | -45 | I2C_VIH_HYST0 | 1.89 | 1.02 | NAP | NAP | Pass
N8 | Typical | -45 | I2C_VIL_HYST0 | 1.89 | 0.84 | NAP | NAP | Pass
N9 | Typical | -45 | I2C_VIH_HYST0 | 1.89 | 1.02 | NAP | NAP | Pass
N9 | Typical | -45 | I2C_VIL_HYST0 | 1.89 | 0.84 | NAP | NAP | Pass
N8 | Typical | -45 | I2C_VIH_HYST0 | 1.8 | 0.98 | NAP | NAP | Pass
N8 | Typical | -45 | I2C_VIL_HYST0 | 1.8 | 0.8 | NAP | NAP | Pass
N9 | Typical | -45 | I2C_VIH_HYST0 | 1.8 | 0.98 | NAP | NAP | Pass
N9 | Typical | -45 | I2C_VIL_HYST0 | 1.8 | 0.8 | NAP | NAP | Pass
N8 | Typical | -45 | I2C_VIH_HYST0 | 1.71 | 0.94 | NAP | NAP | Pass
N8 | Typical | -45 | I2C_VIL_HYST0 | 1.71 | 0.76 | NAP | NAP | Pass
N9 | Typical | -45 | I2C_VIH_HYST0 | 1.71 | 0.94 | NAP | NAP | Pass
N9 | Typical | -45 | I2C_VIL_HYST0 | 1.71 | 0.76 | NAP | NAP | Pass
N8 | Typical | -45 | I2C_RPU | 1.89 | 57311.79 | 100000 | 25000 | Pass
N9 | Typical | -45 | I2C_RPU | 1.89 | 57884.86 | 100000 | 25000 | Pass
N8 | Typical | -45 | I2C_RPU | 1.8 | 57331.6 | 100000 | 25000 | Pass
N9 | Typical | -45 | I2C_RPU | 1.8 | 57889.63 | 100000 | 25000 | Pass
N8 | Typical | -45 | I2C_RPU | 1.71 | 57356.73 | 100000 | 25000 | Pass
N9 | Typical | -45 | I2C_RPU | 1.71 | 57896.51 | 100000 | 25000 | Pass
N8 | Typical | -45 | I2C_RPD | 1.89 | 57075.87 | 100000 | 25000 | Pass
N9 | Typical | -45 | I2C_RPD | 1.89 | 57769.07 | 100000 | 25000 | Pass
N8 | Typical | -45 | I2C_RPD | 1.8 | 57077.85 | 100000 | 25000 | Pass
N9 | Typical | -45 | I2C_RPD | 1.8 | 57770.01 | 100000 | 25000 | Pass
N8 | Typical | -45 | I2C_RPD | 1.71 | 57080.39 | 100000 | 25000 | Pass
N9 | Typical | -45 | I2C_RPD | 1.71 | 57771.54 | 100000 | 25000 | Pass
N8 | Typical | 25 | I2C_VOH_000 | 1.89 | 0.19313 | 0.4 | NAP | Pass
N9 | Typical | 25 | I2C_VOH_000 | 1.89 | 0.19016 | 0.4 | NAP | Pass
N8 | Typical | 25 | I2C_VOH_000 | 1.8 | 0.20072 | 0.4 | NAP | Pass
N9 | Typical | 25 | I2C_VOH_000 | 1.8 | 0.1977 | 0.4 | NAP | Pass
N8 | Typical | 25 | I2C_VOH_000 | 1.71 | 0.20986 | 0.4 | NAP | Pass
N9 | Typical | 25 | I2C_VOH_000 | 1.71 | 0.20674 | 0.4 | NAP | Pass
N8 | Typical | 25 | I2C_VOH_001 | 1.89 | 0.20252 | 0.4 | NAP | Pass
N9 | Typical | 25 | I2C_VOH_001 | 1.89 | 0.19867 | 0.4 | NAP | Pass
N8 | Typical | 25 | I2C_VOH_001 | 1.8 | 0.21032 | 0.4 | NAP | Pass
N9 | Typical | 25 | I2C_VOH_001 | 1.8 | 0.20634 | 0.4 | NAP | Pass
N8 | Typical | 25 | I2C_VOH_001 | 1.71 | 0.21984 | 0.4 | NAP | Pass
N9 | Typical | 25 | I2C_VOH_001 | 1.71 | 0.21574 | 0.4 | NAP | Pass
N8 | Typical | 25 | I2C_VOH_010 | 1.89 | 0.20856 | 0.4 | NAP | Pass
N9 | Typical | 25 | I2C_VOH_010 | 1.89 | 0.20359 | 0.4 | NAP | Pass
N8 | Typical | 25 | I2C_VOH_010 | 1.8 | 0.21649 | 0.4 | NAP | Pass
N9 | Typical | 25 | I2C_VOH_010 | 1.8 | 0.21141 | 0.4 | NAP | Pass
N8 | Typical | 25 | I2C_VOH_010 | 1.71 | 0.22616 | 0.4 | NAP | Pass
N9 | Typical | 25 | I2C_VOH_010 | 1.71 | 0.22091 | 0.4 | NAP | Pass
N8 | Typical | 25 | I2C_VOH_011 | 1.89 | 0.21461 | 0.4 | NAP | Pass
N9 | Typical | 25 | I2C_VOH_011 | 1.89 | 0.20879 | 0.4 | NAP | Pass
N8 | Typical | 25 | I2C_VOH_011 | 1.8 | 0.22263 | 0.4 | NAP | Pass
N9 | Typical | 25 | I2C_VOH_011 | 1.8 | 0.21667 | 0.4 | NAP | Pass
N8 | Typical | 25 | I2C_VOH_011 | 1.71 | 0.23241 | 0.4 | NAP | Pass
N9 | Typical | 25 | I2C_VOH_011 | 1.71 | 0.22625 | 0.4 | NAP | Pass
N8 | Typical | 25 | I2C_VOH_100 | 1.89 | 0.2181 | 0.4 | NAP | Pass
N9 | Typical | 25 | I2C_VOH_100 | 1.89 | 0.21061 | 0.4 | NAP | Pass
N8 | Typical | 25 | I2C_VOH_100 | 1.8 | 0.22612 | 0.4 | NAP | Pass
N9 | Typical | 25 | I2C_VOH_100 | 1.8 | 0.21837 | 0.4 | NAP | Pass
N8 | Typical | 25 | I2C_VOH_100 | 1.71 | 0.23588 | 0.4 | NAP | Pass
N9 | Typical | 25 | I2C_VOH_100 | 1.71 | 0.22777 | 0.4 | NAP | Pass
N8 | Typical | 25 | I2C_VOH_101 | 1.89 | 0.2233 | 0.4 | NAP | Pass
N9 | Typical | 25 | I2C_VOH_101 | 1.89 | 0.21499 | 0.4 | NAP | Pass
N8 | Typical | 25 | I2C_VOH_101 | 1.8 | 0.23138 | 0.4 | NAP | Pass
N9 | Typical | 25 | I2C_VOH_101 | 1.8 | 0.22282 | 0.4 | NAP | Pass
N8 | Typical | 25 | I2C_VOH_101 | 1.71 | 0.24122 | 0.4 | NAP | Pass
N9 | Typical | 25 | I2C_VOH_101 | 1.71 | 0.23229 | 0.4 | NAP | Pass
N8 | Typical | 25 | I2C_VOH_110 | 1.89 | 0.22859 | 0.4 | NAP | Pass
N9 | Typical | 25 | I2C_VOH_110 | 1.89 | 0.21939 | 0.4 | NAP | Pass
N8 | Typical | 25 | I2C_VOH_110 | 1.8 | 0.23672 | 0.4 | NAP | Pass
N9 | Typical | 25 | I2C_VOH_110 | 1.8 | 0.22723 | 0.4 | NAP | Pass
N8 | Typical | 25 | I2C_VOH_110 | 1.71 | 0.24663 | 0.4 | NAP | Pass
N9 | Typical | 25 | I2C_VOH_110 | 1.71 | 0.23678 | 0.4 | NAP | Pass
N8 | Typical | 25 | I2C_VOH_111 | 1.89 | 0.23379 | 0.4 | NAP | Pass
N9 | Typical | 25 | I2C_VOH_111 | 1.89 | 0.22371 | 0.4 | NAP | Pass
N8 | Typical | 25 | I2C_VOH_111 | 1.8 | 0.24196 | 0.4 | NAP | Pass
N9 | Typical | 25 | I2C_VOH_111 | 1.8 | 0.23161 | 0.4 | NAP | Pass
N8 | Typical | 25 | I2C_VOH_111 | 1.71 | 0.25195 | 0.4 | NAP | Pass
N9 | Typical | 25 | I2C_VOH_111 | 1.71 | 0.24122 | 0.4 | NAP | Pass
N8 | Typical | 25 | I2C_VOL_000 | 1.89 | 0.13613 | 0.4 | NAP | Pass
N9 | Typical | 25 | I2C_VOL_000 | 1.89 | 0.13724 | 0.4 | NAP | Pass
N8 | Typical | 25 | I2C_VOL_000 | 1.8 | 0.14184 | 0.4 | NAP | Pass
N9 | Typical | 25 | I2C_VOL_000 | 1.8 | 0.14297 | 0.4 | NAP | Pass
N8 | Typical | 25 | I2C_VOL_000 | 1.71 | 0.14909 | 0.4 | NAP | Pass
N9 | Typical | 25 | I2C_VOL_000 | 1.71 | 0.15019 | 0.4 | NAP | Pass
N8 | Typical | 25 | I2C_VOL_001 | 1.89 | 0.13957 | 0.4 | NAP | Pass
N9 | Typical | 25 | I2C_VOL_001 | 1.89 | 0.14062 | 0.4 | NAP | Pass
N8 | Typical | 25 | I2C_VOL_001 | 1.8 | 0.14516 | 0.4 | NAP | Pass
N9 | Typical | 25 | I2C_VOL_001 | 1.8 | 0.14616 | 0.4 | NAP | Pass
N8 | Typical | 25 | I2C_VOL_001 | 1.71 | 0.15222 | 0.4 | NAP | Pass
N9 | Typical | 25 | I2C_VOL_001 | 1.71 | 0.15315 | 0.4 | NAP | Pass
N8 | Typical | 25 | I2C_VOL_010 | 1.89 | 0.14171 | 0.4 | NAP | Pass
N9 | Typical | 25 | I2C_VOL_010 | 1.89 | 0.14316 | 0.4 | NAP | Pass
N8 | Typical | 25 | I2C_VOL_010 | 1.8 | 0.14725 | 0.4 | NAP | Pass
N9 | Typical | 25 | I2C_VOL_010 | 1.8 | 0.14866 | 0.4 | NAP | Pass
N8 | Typical | 25 | I2C_VOL_010 | 1.71 | 0.15428 | 0.4 | NAP | Pass
N9 | Typical | 25 | I2C_VOL_010 | 1.71 | 0.1556 | 0.4 | NAP | Pass
N8 | Typical | 25 | I2C_VOL_011 | 1.89 | 0.1462 | 0.4 | NAP | Pass
N9 | Typical | 25 | I2C_VOL_011 | 1.89 | 0.14793 | 0.4 | NAP | Pass
N8 | Typical | 25 | I2C_VOL_011 | 1.8 | 0.15175 | 0.4 | NAP | Pass
N9 | Typical | 25 | I2C_VOL_011 | 1.8 | 0.15343 | 0.4 | NAP | Pass
N8 | Typical | 25 | I2C_VOL_011 | 1.71 | 0.15876 | 0.4 | NAP | Pass
N9 | Typical | 25 | I2C_VOL_011 | 1.71 | 0.16035 | 0.4 | NAP | Pass
N8 | Typical | 25 | I2C_VOL_100 | 1.89 | 0.1486 | 0.4 | NAP | Pass
N9 | Typical | 25 | I2C_VOL_100 | 1.89 | 0.15073 | 0.4 | NAP | Pass
N8 | Typical | 25 | I2C_VOL_100 | 1.8 | 0.15416 | 0.4 | NAP | Pass
N9 | Typical | 25 | I2C_VOL_100 | 1.8 | 0.15617 | 0.4 | NAP | Pass
N8 | Typical | 25 | I2C_VOL_100 | 1.71 | 0.16118 | 0.4 | NAP | Pass
N9 | Typical | 25 | I2C_VOL_100 | 1.71 | 0.16303 | 0.4 | NAP | Pass
N8 | Typical | 25 | I2C_VOL_101 | 1.89 | 0.15189 | 0.4 | NAP | Pass
N9 | Typical | 25 | I2C_VOL_101 | 1.89 | 0.15433 | 0.4 | NAP | Pass
N8 | Typical | 25 | I2C_VOL_101 | 1.8 | 0.15745 | 0.4 | NAP | Pass
N9 | Typical | 25 | I2C_VOL_101 | 1.8 | 0.15978 | 0.4 | NAP | Pass
N8 | Typical | 25 | I2C_VOL_101 | 1.71 | 0.16446 | 0.4 | NAP | Pass
N9 | Typical | 25 | I2C_VOL_101 | 1.71 | 0.16664 | 0.4 | NAP | Pass
N8 | Typical | 25 | I2C_VOL_110 | 1.89 | 0.15524 | 0.4 | NAP | Pass
N9 | Typical | 25 | I2C_VOL_110 | 1.89 | 0.1581 | 0.4 | NAP | Pass
N8 | Typical | 25 | I2C_VOL_110 | 1.8 | 0.1608 | 0.4 | NAP | Pass
N9 | Typical | 25 | I2C_VOL_110 | 1.8 | 0.16357 | 0.4 | NAP | Pass
N8 | Typical | 25 | I2C_VOL_110 | 1.71 | 0.16783 | 0.4 | NAP | Pass
N9 | Typical | 25 | I2C_VOL_110 | 1.71 | 0.17045 | 0.4 | NAP | Pass
N8 | Typical | 25 | I2C_VOL_111 | 1.89 | 0.15897 | 0.4 | NAP | Pass
N9 | Typical | 25 | I2C_VOL_111 | 1.89 | 0.16218 | 0.4 | NAP | Pass
N8 | Typical | 25 | I2C_VOL_111 | 1.8 | 0.16454 | 0.4 | NAP | Pass
N9 | Typical | 25 | I2C_VOL_111 | 1.8 | 0.16765 | 0.4 | NAP | Pass
N8 | Typical | 25 | I2C_VOL_111 | 1.71 | 0.17158 | 0.4 | NAP | Pass
N9 | Typical | 25 | I2C_VOL_111 | 1.71 | 0.17454 | 0.4 | NAP | Pass
N8 | Typical | 25 | I2C_VIH_HYST1 | 1.89 | 1.12 | 1.323 | NAP | Pass
N8 | Typical | 25 | I2C_VIL_HYST1 | 1.89 | 0.76 | NAP | 0.567 | Pass
N8 | Typical | 25 | I2C_Vh_HYST1 | 1.89 | 0.36 | NAP | 0.0945 | Pass
N9 | Typical | 25 | I2C_VIH_HYST1 | 1.89 | 1.12 | 1.323 | NAP | Pass
N9 | Typical | 25 | I2C_VIL_HYST1 | 1.89 | 0.76 | NAP | 0.567 | Pass
N9 | Typical | 25 | I2C_Vh_HYST1 | 1.89 | 0.36 | NAP | 0.0945 | Pass
N8 | Typical | 25 | I2C_VIH_HYST1 | 1.8 | 1.08 | 1.26 | NAP | Pass
N8 | Typical | 25 | I2C_VIL_HYST1 | 1.8 | 0.7 | NAP | 0.54 | Pass
N8 | Typical | 25 | I2C_Vh_HYST1 | 1.8 | 0.38 | NAP | 0.09 | Pass
N9 | Typical | 25 | I2C_VIH_HYST1 | 1.8 | 1.08 | 1.26 | NAP | Pass
N9 | Typical | 25 | I2C_VIL_HYST1 | 1.8 | 0.72 | NAP | 0.54 | Pass
N9 | Typical | 25 | I2C_Vh_HYST1 | 1.8 | 0.36 | NAP | 0.09 | Pass
N8 | Typical | 25 | I2C_VIH_HYST1 | 1.71 | 1.04 | 1.197 | NAP | Pass
N8 | Typical | 25 | I2C_VIL_HYST1 | 1.71 | 0.66 | NAP | 0.513 | Pass
N8 | Typical | 25 | I2C_Vh_HYST1 | 1.71 | 0.38 | NAP | 0.0855 | Pass
N9 | Typical | 25 | I2C_VIH_HYST1 | 1.71 | 1.04 | 1.197 | NAP | Pass
N9 | Typical | 25 | I2C_VIL_HYST1 | 1.71 | 0.68 | NAP | 0.513 | Pass
N9 | Typical | 25 | I2C_Vh_HYST1 | 1.71 | 0.36 | NAP | 0.0855 | Pass
N8 | Typical | 25 | I2C_VIH_HYST0 | 1.89 | 1.02 | NAP | NAP | Pass
N8 | Typical | 25 | I2C_VIL_HYST0 | 1.89 | 0.84 | NAP | NAP | Pass
N9 | Typical | 25 | I2C_VIH_HYST0 | 1.89 | 1.02 | NAP | NAP | Pass
N9 | Typical | 25 | I2C_VIL_HYST0 | 1.89 | 0.84 | NAP | NAP | Pass
N8 | Typical | 25 | I2C_VIH_HYST0 | 1.8 | 0.98 | NAP | NAP | Pass
N8 | Typical | 25 | I2C_VIL_HYST0 | 1.8 | 0.8 | NAP | NAP | Pass
N9 | Typical | 25 | I2C_VIH_HYST0 | 1.8 | 0.98 | NAP | NAP | Pass
N9 | Typical | 25 | I2C_VIL_HYST0 | 1.8 | 0.8 | NAP | NAP | Pass
N8 | Typical | 25 | I2C_VIH_HYST0 | 1.71 | 0.94 | NAP | NAP | Pass
N8 | Typical | 25 | I2C_VIL_HYST0 | 1.71 | 0.76 | NAP | NAP | Pass
N9 | Typical | 25 | I2C_VIH_HYST0 | 1.71 | 0.94 | NAP | NAP | Pass
N9 | Typical | 25 | I2C_VIL_HYST0 | 1.71 | 0.76 | NAP | NAP | Pass
N8 | Typical | 25 | I2C_RPU | 1.89 | 57710.59 | 100000 | 25000 | Pass
N9 | Typical | 25 | I2C_RPU | 1.89 | 58247.06 | 100000 | 25000 | Pass
N8 | Typical | 25 | I2C_RPU | 1.8 | 57731.93 | 100000 | 25000 | Pass
N9 | Typical | 25 | I2C_RPU | 1.8 | 58252.44 | 100000 | 25000 | Pass
N8 | Typical | 25 | I2C_RPU | 1.71 | 57760.72 | 100000 | 25000 | Pass
N9 | Typical | 25 | I2C_RPU | 1.71 | 58259.33 | 100000 | 25000 | Pass
N8 | Typical | 25 | I2C_RPD | 1.89 | 57444.59 | 100000 | 25000 | Pass
N9 | Typical | 25 | I2C_RPD | 1.89 | 58119.33 | 100000 | 25000 | Pass
N8 | Typical | 25 | I2C_RPD | 1.8 | 57446.77 | 100000 | 25000 | Pass
N9 | Typical | 25 | I2C_RPD | 1.8 | 58120.41 | 100000 | 25000 | Pass
N8 | Typical | 25 | I2C_RPD | 1.71 | 57449.14 | 100000 | 25000 | Pass
N9 | Typical | 25 | I2C_RPD | 1.71 | 58122.84 | 100000 | 25000 | Pass
N15 | Typical | -45 | I2C_VOH_000 | 1.89 | 0.18269 | 0.4 | NAP | Pass
N13 | Typical | -45 | I2C_VOH_000 | 1.89 | 0.18119 | 0.4 | NAP | Pass
N15 | Typical | -45 | I2C_VOH_000 | 1.8 | 0.1898 | 0.4 | NAP | Pass
N13 | Typical | -45 | I2C_VOH_000 | 1.8 | 0.18821 | 0.4 | NAP | Pass
N15 | Typical | -45 | I2C_VOH_000 | 1.71 | 0.19838 | 0.4 | NAP | Pass
N13 | Typical | -45 | I2C_VOH_000 | 1.71 | 0.19673 | 0.4 | NAP | Pass
N15 | Typical | -45 | I2C_VOH_001 | 1.89 | 0.19262 | 0.4 | NAP | Pass
N13 | Typical | -45 | I2C_VOH_001 | 1.89 | 0.18961 | 0.4 | NAP | Pass
N15 | Typical | -45 | I2C_VOH_001 | 1.8 | 0.19997 | 0.4 | NAP | Pass
N13 | Typical | -45 | I2C_VOH_001 | 1.8 | 0.19687 | 0.4 | NAP | Pass
N15 | Typical | -45 | I2C_VOH_001 | 1.71 | 0.20892 | 0.4 | NAP | Pass
N13 | Typical | -45 | I2C_VOH_001 | 1.71 | 0.20574 | 0.4 | NAP | Pass
N15 | Typical | -45 | I2C_VOH_010 | 1.89 | 0.19929 | 0.4 | NAP | Pass
N13 | Typical | -45 | I2C_VOH_010 | 1.89 | 0.19475 | 0.4 | NAP | Pass
N15 | Typical | -45 | I2C_VOH_010 | 1.8 | 0.2068 | 0.4 | NAP | Pass
N13 | Typical | -45 | I2C_VOH_010 | 1.8 | 0.20208 | 0.4 | NAP | Pass
N15 | Typical | -45 | I2C_VOH_010 | 1.71 | 0.21594 | 0.4 | NAP | Pass
N13 | Typical | -45 | I2C_VOH_010 | 1.71 | 0.21104 | 0.4 | NAP | Pass
N15 | Typical | -45 | I2C_VOH_011 | 1.89 | 0.20542 | 0.4 | NAP | Pass
N13 | Typical | -45 | I2C_VOH_011 | 1.89 | 0.19968 | 0.4 | NAP | Pass
N15 | Typical | -45 | I2C_VOH_011 | 1.8 | 0.21302 | 0.4 | NAP | Pass
N13 | Typical | -45 | I2C_VOH_011 | 1.8 | 0.20712 | 0.4 | NAP | Pass
N15 | Typical | -45 | I2C_VOH_011 | 1.71 | 0.22225 | 0.4 | NAP | Pass
N13 | Typical | -45 | I2C_VOH_011 | 1.71 | 0.21616 | 0.4 | NAP | Pass
N15 | Typical | -45 | I2C_VOH_100 | 1.89 | 0.20853 | 0.4 | NAP | Pass
N13 | Typical | -45 | I2C_VOH_100 | 1.89 | 0.20205 | 0.4 | NAP | Pass
N15 | Typical | -45 | I2C_VOH_100 | 1.8 | 0.21604 | 0.4 | NAP | Pass
N13 | Typical | -45 | I2C_VOH_100 | 1.8 | 0.20939 | 0.4 | NAP | Pass
N15 | Typical | -45 | I2C_VOH_100 | 1.71 | 0.22521 | 0.4 | NAP | Pass
N13 | Typical | -45 | I2C_VOH_100 | 1.71 | 0.21833 | 0.4 | NAP | Pass
N15 | Typical | -45 | I2C_VOH_101 | 1.89 | 0.21414 | 0.4 | NAP | Pass
N13 | Typical | -45 | I2C_VOH_101 | 1.89 | 0.20633 | 0.4 | NAP | Pass
N15 | Typical | -45 | I2C_VOH_101 | 1.8 | 0.22173 | 0.4 | NAP | Pass
N13 | Typical | -45 | I2C_VOH_101 | 1.8 | 0.21374 | 0.4 | NAP | Pass
N15 | Typical | -45 | I2C_VOH_101 | 1.71 | 0.23098 | 0.4 | NAP | Pass
N13 | Typical | -45 | I2C_VOH_101 | 1.71 | 0.22271 | 0.4 | NAP | Pass
N15 | Typical | -45 | I2C_VOH_110 | 1.89 | 0.21981 | 0.4 | NAP | Pass
N13 | Typical | -45 | I2C_VOH_110 | 1.89 | 0.21062 | 0.4 | NAP | Pass
N15 | Typical | -45 | I2C_VOH_110 | 1.8 | 0.22749 | 0.4 | NAP | Pass
N13 | Typical | -45 | I2C_VOH_110 | 1.8 | 0.21805 | 0.4 | NAP | Pass
N15 | Typical | -45 | I2C_VOH_110 | 1.71 | 0.23684 | 0.4 | NAP | Pass
N13 | Typical | -45 | I2C_VOH_110 | 1.71 | 0.2271 | 0.4 | NAP | Pass
N15 | Typical | -45 | I2C_VOH_111 | 1.89 | 0.22527 | 0.4 | NAP | Pass
N13 | Typical | -45 | I2C_VOH_111 | 1.89 | 0.21483 | 0.4 | NAP | Pass
N15 | Typical | -45 | I2C_VOH_111 | 1.8 | 0.233 | 0.4 | NAP | Pass
N13 | Typical | -45 | I2C_VOH_111 | 1.8 | 0.22226 | 0.4 | NAP | Pass
N15 | Typical | -45 | I2C_VOH_111 | 1.71 | 0.24242 | 0.4 | NAP | Pass
N13 | Typical | -45 | I2C_VOH_111 | 1.71 | 0.23135 | 0.4 | NAP | Pass
N15 | Typical | -45 | I2C_VOL_000 | 1.89 | 0.12234 | 0.4 | NAP | Pass
N13 | Typical | -45 | I2C_VOL_000 | 1.89 | 0.12369 | 0.4 | NAP | Pass
N15 | Typical | -45 | I2C_VOL_000 | 1.8 | 0.12714 | 0.4 | NAP | Pass
N13 | Typical | -45 | I2C_VOL_000 | 1.8 | 0.12841 | 0.4 | NAP | Pass
N15 | Typical | -45 | I2C_VOL_000 | 1.71 | 0.1332 | 0.4 | NAP | Pass
N13 | Typical | -45 | I2C_VOL_000 | 1.71 | 0.13438 | 0.4 | NAP | Pass
N15 | Typical | -45 | I2C_VOL_001 | 1.89 | 0.125 | 0.4 | NAP | Pass
N13 | Typical | -45 | I2C_VOL_001 | 1.89 | 0.12718 | 0.4 | NAP | Pass
N15 | Typical | -45 | I2C_VOL_001 | 1.8 | 0.12958 | 0.4 | NAP | Pass
N13 | Typical | -45 | I2C_VOL_001 | 1.8 | 0.13178 | 0.4 | NAP | Pass
N15 | Typical | -45 | I2C_VOL_001 | 1.71 | 0.1354 | 0.4 | NAP | Pass
N13 | Typical | -45 | I2C_VOL_001 | 1.71 | 0.1376 | 0.4 | NAP | Pass
N15 | Typical | -45 | I2C_VOL_010 | 1.89 | 0.12693 | 0.4 | NAP | Pass
N13 | Typical | -45 | I2C_VOL_010 | 1.89 | 0.13019 | 0.4 | NAP | Pass
N15 | Typical | -45 | I2C_VOL_010 | 1.8 | 0.13149 | 0.4 | NAP | Pass
N13 | Typical | -45 | I2C_VOL_010 | 1.8 | 0.13477 | 0.4 | NAP | Pass
N15 | Typical | -45 | I2C_VOL_010 | 1.71 | 0.13725 | 0.4 | NAP | Pass
N13 | Typical | -45 | I2C_VOL_010 | 1.71 | 0.14054 | 0.4 | NAP | Pass
N15 | Typical | -45 | I2C_VOL_011 | 1.89 | 0.13084 | 0.4 | NAP | Pass
N13 | Typical | -45 | I2C_VOL_011 | 1.89 | 0.13456 | 0.4 | NAP | Pass
N15 | Typical | -45 | I2C_VOL_011 | 1.8 | 0.13537 | 0.4 | NAP | Pass
N13 | Typical | -45 | I2C_VOL_011 | 1.8 | 0.13913 | 0.4 | NAP | Pass
N15 | Typical | -45 | I2C_VOL_011 | 1.71 | 0.1411 | 0.4 | NAP | Pass
N13 | Typical | -45 | I2C_VOL_011 | 1.71 | 0.14489 | 0.4 | NAP | Pass
N15 | Typical | -45 | I2C_VOL_100 | 1.89 | 0.13295 | 0.4 | NAP | Pass
N13 | Typical | -45 | I2C_VOL_100 | 1.89 | 0.13728 | 0.4 | NAP | Pass
N15 | Typical | -45 | I2C_VOL_100 | 1.8 | 0.13741 | 0.4 | NAP | Pass
N13 | Typical | -45 | I2C_VOL_100 | 1.8 | 0.14182 | 0.4 | NAP | Pass
N15 | Typical | -45 | I2C_VOL_100 | 1.71 | 0.14304 | 0.4 | NAP | Pass
N13 | Typical | -45 | I2C_VOL_100 | 1.71 | 0.14758 | 0.4 | NAP | Pass
N15 | Typical | -45 | I2C_VOL_101 | 1.89 | 0.13617 | 0.4 | NAP | Pass
N13 | Typical | -45 | I2C_VOL_101 | 1.89 | 0.14086 | 0.4 | NAP | Pass
N15 | Typical | -45 | I2C_VOL_101 | 1.8 | 0.14063 | 0.4 | NAP | Pass
N13 | Typical | -45 | I2C_VOL_101 | 1.8 | 0.14541 | 0.4 | NAP | Pass
N15 | Typical | -45 | I2C_VOL_101 | 1.71 | 0.14625 | 0.4 | NAP | Pass
N13 | Typical | -45 | I2C_VOL_101 | 1.71 | 0.15116 | 0.4 | NAP | Pass
N15 | Typical | -45 | I2C_VOL_110 | 1.89 | 0.1393 | 0.4 | NAP | Pass
N13 | Typical | -45 | I2C_VOL_110 | 1.89 | 0.14466 | 0.4 | NAP | Pass
N15 | Typical | -45 | I2C_VOL_110 | 1.8 | 0.14378 | 0.4 | NAP | Pass
N13 | Typical | -45 | I2C_VOL_110 | 1.8 | 0.14921 | 0.4 | NAP | Pass
N15 | Typical | -45 | I2C_VOL_110 | 1.71 | 0.14945 | 0.4 | NAP | Pass
N13 | Typical | -45 | I2C_VOL_110 | 1.71 | 0.15497 | 0.4 | NAP | Pass
N15 | Typical | -45 | I2C_VOL_111 | 1.89 | 0.1428 | 0.4 | NAP | Pass
N13 | Typical | -45 | I2C_VOL_111 | 1.89 | 0.14855 | 0.4 | NAP | Pass
N15 | Typical | -45 | I2C_VOL_111 | 1.8 | 0.14727 | 0.4 | NAP | Pass
N13 | Typical | -45 | I2C_VOL_111 | 1.8 | 0.1531 | 0.4 | NAP | Pass
N15 | Typical | -45 | I2C_VOL_111 | 1.71 | 0.15294 | 0.4 | NAP | Pass
N13 | Typical | -45 | I2C_VOL_111 | 1.71 | 0.15887 | 0.4 | NAP | Pass
N15 | Typical | -45 | I2C_VIH_HYST1 | 1.89 | 1.1 | 1.323 | NAP | Pass
N15 | Typical | -45 | I2C_VIL_HYST1 | 1.89 | 0.74 | NAP | 0.567 | Pass
N15 | Typical | -45 | I2C_Vh_HYST1 | 1.89 | 0.36 | NAP | 0.0945 | Pass
N13 | Typical | -45 | I2C_VIH_HYST1 | 1.89 | 1.1 | 1.323 | NAP | Pass
N13 | Typical | -45 | I2C_VIL_HYST1 | 1.89 | 0.74 | NAP | 0.567 | Pass
N13 | Typical | -45 | I2C_Vh_HYST1 | 1.89 | 0.36 | NAP | 0.0945 | Pass
N15 | Typical | -45 | I2C_VIH_HYST1 | 1.8 | 1.06 | 1.26 | NAP | Pass
N15 | Typical | -45 | I2C_VIL_HYST1 | 1.8 | 0.7 | NAP | 0.54 | Pass
N15 | Typical | -45 | I2C_Vh_HYST1 | 1.8 | 0.36 | NAP | 0.09 | Pass
N13 | Typical | -45 | I2C_VIH_HYST1 | 1.8 | 1.06 | 1.26 | NAP | Pass
N13 | Typical | -45 | I2C_VIL_HYST1 | 1.8 | 0.7 | NAP | 0.54 | Pass
N13 | Typical | -45 | I2C_Vh_HYST1 | 1.8 | 0.36 | NAP | 0.09 | Pass
N15 | Typical | -45 | I2C_VIH_HYST1 | 1.71 | 1.02 | 1.197 | NAP | Pass
N15 | Typical | -45 | I2C_VIL_HYST1 | 1.71 | 0.66 | NAP | 0.513 | Pass
N15 | Typical | -45 | I2C_Vh_HYST1 | 1.71 | 0.36 | NAP | 0.0855 | Pass
N13 | Typical | -45 | I2C_VIH_HYST1 | 1.71 | 1.04 | 1.197 | NAP | Pass
N13 | Typical | -45 | I2C_VIL_HYST1 | 1.71 | 0.66 | NAP | 0.513 | Pass
N13 | Typical | -45 | I2C_Vh_HYST1 | 1.71 | 0.38 | NAP | 0.0855 | Pass
N15 | Typical | -45 | I2C_VIH_HYST0 | 1.89 | 1.02 | NAP | NAP | Pass
N15 | Typical | -45 | I2C_VIL_HYST0 | 1.89 | 0.84 | NAP | NAP | Pass
N13 | Typical | -45 | I2C_VIH_HYST0 | 1.89 | 1.02 | NAP | NAP | Pass
N13 | Typical | -45 | I2C_VIL_HYST0 | 1.89 | 0.84 | NAP | NAP | Pass
N15 | Typical | -45 | I2C_VIH_HYST0 | 1.8 | 0.98 | NAP | NAP | Pass
N15 | Typical | -45 | I2C_VIL_HYST0 | 1.8 | 0.8 | NAP | NAP | Pass
N13 | Typical | -45 | I2C_VIH_HYST0 | 1.8 | 0.98 | NAP | NAP | Pass
N13 | Typical | -45 | I2C_VIL_HYST0 | 1.8 | 0.8 | NAP | NAP | Pass
N15 | Typical | -45 | I2C_VIH_HYST0 | 1.71 | 0.94 | NAP | NAP | Pass
N15 | Typical | -45 | I2C_VIL_HYST0 | 1.71 | 0.74 | NAP | NAP | Pass
N13 | Typical | -45 | I2C_VIH_HYST0 | 1.71 | 0.94 | NAP | NAP | Pass
N13 | Typical | -45 | I2C_VIL_HYST0 | 1.71 | 0.76 | NAP | NAP | Pass
N15 | Typical | -45 | I2C_RPU | 1.89 | 61075.07 | 100000 | 25000 | Pass
N13 | Typical | -45 | I2C_RPU | 1.89 | 59393.12 | 100000 | 25000 | Pass
N15 | Typical | -45 | I2C_RPU | 1.8 | 61095.85 | 100000 | 25000 | Pass
N13 | Typical | -45 | I2C_RPU | 1.8 | 59396.84 | 100000 | 25000 | Pass
N15 | Typical | -45 | I2C_RPU | 1.71 | 61066.18 | 100000 | 25000 | Pass
N13 | Typical | -45 | I2C_RPU | 1.71 | 59400.9 | 100000 | 25000 | Pass
N15 | Typical | -45 | I2C_RPD | 1.89 | 60830.21 | 100000 | 25000 | Pass
N13 | Typical | -45 | I2C_RPD | 1.89 | 59289.02 | 100000 | 25000 | Pass
N15 | Typical | -45 | I2C_RPD | 1.8 | 60832.25 | 100000 | 25000 | Pass
N13 | Typical | -45 | I2C_RPD | 1.8 | 59290.25 | 100000 | 25000 | Pass
N15 | Typical | -45 | I2C_RPD | 1.71 | 60834.24 | 100000 | 25000 | Pass
N13 | Typical | -45 | I2C_RPD | 1.71 | 59292.43 | 100000 | 25000 | Pass
N15 | Typical | 130 | I2C_VOH_000 | 1.89 | 0.21499 | 0.4 | NAP | Pass
N13 | Typical | 130 | I2C_VOH_000 | 1.89 | 0.21049 | 0.4 | NAP | Pass
N15 | Typical | 130 | I2C_VOH_000 | 1.8 | 0.22405 | 0.4 | NAP | Pass
N13 | Typical | 130 | I2C_VOH_000 | 1.8 | 0.21929 | 0.4 | NAP | Pass
N15 | Typical | 130 | I2C_VOH_000 | 1.71 | 0.23491 | 0.4 | NAP | Pass
N13 | Typical | 130 | I2C_VOH_000 | 1.71 | 0.22992 | 0.4 | NAP | Pass
N15 | Typical | 130 | I2C_VOH_001 | 1.89 | 0.22578 | 0.4 | NAP | Pass
N13 | Typical | 130 | I2C_VOH_001 | 1.89 | 0.21955 | 0.4 | NAP | Pass
N15 | Typical | 130 | I2C_VOH_001 | 1.8 | 0.23518 | 0.4 | NAP | Pass
N13 | Typical | 130 | I2C_VOH_001 | 1.8 | 0.22864 | 0.4 | NAP | Pass
N15 | Typical | 130 | I2C_VOH_001 | 1.71 | 0.24654 | 0.4 | NAP | Pass
N13 | Typical | 130 | I2C_VOH_001 | 1.71 | 0.23961 | 0.4 | NAP | Pass
N15 | Typical | 130 | I2C_VOH_010 | 1.89 | 0.23302 | 0.4 | NAP | Pass
N13 | Typical | 130 | I2C_VOH_010 | 1.89 | 0.22495 | 0.4 | NAP | Pass
N15 | Typical | 130 | I2C_VOH_010 | 1.8 | 0.24258 | 0.4 | NAP | Pass
N13 | Typical | 130 | I2C_VOH_010 | 1.8 | 0.23415 | 0.4 | NAP | Pass
N15 | Typical | 130 | I2C_VOH_010 | 1.71 | 0.25417 | 0.4 | NAP | Pass
N13 | Typical | 130 | I2C_VOH_010 | 1.71 | 0.24527 | 0.4 | NAP | Pass
N15 | Typical | 130 | I2C_VOH_011 | 1.89 | 0.24001 | 0.4 | NAP | Pass
N13 | Typical | 130 | I2C_VOH_011 | 1.89 | 0.23042 | 0.4 | NAP | Pass
N15 | Typical | 130 | I2C_VOH_011 | 1.8 | 0.24971 | 0.4 | NAP | Pass
N13 | Typical | 130 | I2C_VOH_011 | 1.8 | 0.23969 | 0.4 | NAP | Pass
N15 | Typical | 130 | I2C_VOH_011 | 1.71 | 0.26137 | 0.4 | NAP | Pass
N13 | Typical | 130 | I2C_VOH_011 | 1.71 | 0.25089 | 0.4 | NAP | Pass
N15 | Typical | 130 | I2C_VOH_100 | 1.89 | 0.24373 | 0.4 | NAP | Pass
N13 | Typical | 130 | I2C_VOH_100 | 1.89 | 0.2331 | 0.4 | NAP | Pass
N15 | Typical | 130 | I2C_VOH_100 | 1.8 | 0.25339 | 0.4 | NAP | Pass
N13 | Typical | 130 | I2C_VOH_100 | 1.8 | 0.24232 | 0.4 | NAP | Pass
N15 | Typical | 130 | I2C_VOH_100 | 1.71 | 0.26499 | 0.4 | NAP | Pass
N13 | Typical | 130 | I2C_VOH_100 | 1.71 | 0.25344 | 0.4 | NAP | Pass
N15 | Typical | 130 | I2C_VOH_101 | 1.89 | 0.25003 | 0.4 | NAP | Pass
N13 | Typical | 130 | I2C_VOH_101 | 1.89 | 0.23777 | 0.4 | NAP | Pass
N15 | Typical | 130 | I2C_VOH_101 | 1.8 | 0.25975 | 0.4 | NAP | Pass
N13 | Typical | 130 | I2C_VOH_101 | 1.8 | 0.24705 | 0.4 | NAP | Pass
N15 | Typical | 130 | I2C_VOH_101 | 1.71 | 0.27148 | 0.4 | NAP | Pass
N13 | Typical | 130 | I2C_VOH_101 | 1.71 | 0.25823 | 0.4 | NAP | Pass
N15 | Typical | 130 | I2C_VOH_110 | 1.89 | 0.25628 | 0.4 | NAP | Pass
N13 | Typical | 130 | I2C_VOH_110 | 1.89 | 0.24236 | 0.4 | NAP | Pass
N15 | Typical | 130 | I2C_VOH_110 | 1.8 | 0.26608 | 0.4 | NAP | Pass
N13 | Typical | 130 | I2C_VOH_110 | 1.8 | 0.25165 | 0.4 | NAP | Pass
N15 | Typical | 130 | I2C_VOH_110 | 1.71 | 0.27799 | 0.4 | NAP | Pass
N13 | Typical | 130 | I2C_VOH_110 | 1.71 | 0.26296 | 0.4 | NAP | Pass
N15 | Typical | 130 | I2C_VOH_111 | 1.89 | 0.26245 | 0.4 | NAP | Pass
N13 | Typical | 130 | I2C_VOH_111 | 1.89 | 0.24696 | 0.4 | NAP | Pass
N15 | Typical | 130 | I2C_VOH_111 | 1.8 | 0.27237 | 0.4 | NAP | Pass
N13 | Typical | 130 | I2C_VOH_111 | 1.8 | 0.25631 | 0.4 | NAP | Pass
N15 | Typical | 130 | I2C_VOH_111 | 1.71 | 0.28437 | 0.4 | NAP | Pass
N13 | Typical | 130 | I2C_VOH_111 | 1.71 | 0.26768 | 0.4 | NAP | Pass
N15 | Typical | 130 | I2C_VOL_000 | 1.89 | 0.15097 | 0.4 | NAP | Pass
N13 | Typical | 130 | I2C_VOL_000 | 1.89 | 0.15045 | 0.4 | NAP | Pass
N15 | Typical | 130 | I2C_VOL_000 | 1.8 | 0.15745 | 0.4 | NAP | Pass
N13 | Typical | 130 | I2C_VOL_000 | 1.8 | 0.15672 | 0.4 | NAP | Pass
N15 | Typical | 130 | I2C_VOL_000 | 1.71 | 0.16557 | 0.4 | NAP | Pass
N13 | Typical | 130 | I2C_VOL_000 | 1.71 | 0.16456 | 0.4 | NAP | Pass
N15 | Typical | 130 | I2C_VOL_001 | 1.89 | 0.15353 | 0.4 | NAP | Pass
N13 | Typical | 130 | I2C_VOL_001 | 1.89 | 0.15396 | 0.4 | NAP | Pass
N15 | Typical | 130 | I2C_VOL_001 | 1.8 | 0.15977 | 0.4 | NAP | Pass
N13 | Typical | 130 | I2C_VOL_001 | 1.8 | 0.16009 | 0.4 | NAP | Pass
N15 | Typical | 130 | I2C_VOL_001 | 1.71 | 0.16755 | 0.4 | NAP | Pass
N13 | Typical | 130 | I2C_VOL_001 | 1.71 | 0.16774 | 0.4 | NAP | Pass
N15 | Typical | 130 | I2C_VOL_010 | 1.89 | 0.15576 | 0.4 | NAP | Pass
N13 | Typical | 130 | I2C_VOL_010 | 1.89 | 0.15718 | 0.4 | NAP | Pass
N15 | Typical | 130 | I2C_VOL_010 | 1.8 | 0.16195 | 0.4 | NAP | Pass
N13 | Typical | 130 | I2C_VOL_010 | 1.8 | 0.16329 | 0.4 | NAP | Pass
N15 | Typical | 130 | I2C_VOL_010 | 1.71 | 0.1697 | 0.4 | NAP | Pass
N13 | Typical | 130 | I2C_VOL_010 | 1.71 | 0.17089 | 0.4 | NAP | Pass
N15 | Typical | 130 | I2C_VOL_011 | 1.89 | 0.15997 | 0.4 | NAP | Pass
N13 | Typical | 130 | I2C_VOL_011 | 1.89 | 0.16185 | 0.4 | NAP | Pass
N15 | Typical | 130 | I2C_VOL_011 | 1.8 | 0.16614 | 0.4 | NAP | Pass
N13 | Typical | 130 | I2C_VOL_011 | 1.8 | 0.16795 | 0.4 | NAP | Pass
N15 | Typical | 130 | I2C_VOL_011 | 1.71 | 0.17385 | 0.4 | NAP | Pass
N13 | Typical | 130 | I2C_VOL_011 | 1.71 | 0.17556 | 0.4 | NAP | Pass
N15 | Typical | 130 | I2C_VOL_100 | 1.89 | 0.16222 | 0.4 | NAP | Pass
N13 | Typical | 130 | I2C_VOL_100 | 1.89 | 0.16461 | 0.4 | NAP | Pass
N15 | Typical | 130 | I2C_VOL_100 | 1.8 | 0.16833 | 0.4 | NAP | Pass
N13 | Typical | 130 | I2C_VOL_100 | 1.8 | 0.1707 | 0.4 | NAP | Pass
N15 | Typical | 130 | I2C_VOL_100 | 1.71 | 0.17595 | 0.4 | NAP | Pass
N13 | Typical | 130 | I2C_VOL_100 | 1.71 | 0.1783 | 0.4 | NAP | Pass
N15 | Typical | 130 | I2C_VOL_101 | 1.89 | 0.16579 | 0.4 | NAP | Pass
N13 | Typical | 130 | I2C_VOL_101 | 1.89 | 0.16853 | 0.4 | NAP | Pass
N15 | Typical | 130 | I2C_VOL_101 | 1.8 | 0.17191 | 0.4 | NAP | Pass
N13 | Typical | 130 | I2C_VOL_101 | 1.8 | 0.17463 | 0.4 | NAP | Pass
N15 | Typical | 130 | I2C_VOL_101 | 1.71 | 0.17951 | 0.4 | NAP | Pass
N13 | Typical | 130 | I2C_VOL_101 | 1.71 | 0.18222 | 0.4 | NAP | Pass
N15 | Typical | 130 | I2C_VOL_110 | 1.89 | 0.16931 | 0.4 | NAP | Pass
N13 | Typical | 130 | I2C_VOL_110 | 1.89 | 0.17267 | 0.4 | NAP | Pass
N15 | Typical | 130 | I2C_VOL_110 | 1.8 | 0.17545 | 0.4 | NAP | Pass
N13 | Typical | 130 | I2C_VOL_110 | 1.8 | 0.17877 | 0.4 | NAP | Pass
N15 | Typical | 130 | I2C_VOL_110 | 1.71 | 0.18312 | 0.4 | NAP | Pass
N13 | Typical | 130 | I2C_VOL_110 | 1.71 | 0.18639 | 0.4 | NAP | Pass
N15 | Typical | 130 | I2C_VOL_111 | 1.89 | 0.17314 | 0.4 | NAP | Pass
N13 | Typical | 130 | I2C_VOL_111 | 1.89 | 0.17689 | 0.4 | NAP | Pass
N15 | Typical | 130 | I2C_VOL_111 | 1.8 | 0.17929 | 0.4 | NAP | Pass
N13 | Typical | 130 | I2C_VOL_111 | 1.8 | 0.183 | 0.4 | NAP | Pass
N15 | Typical | 130 | I2C_VOL_111 | 1.71 | 0.18694 | 0.4 | NAP | Pass
N13 | Typical | 130 | I2C_VOL_111 | 1.71 | 0.19064 | 0.4 | NAP | Pass
N15 | Typical | 130 | I2C_VIH_HYST1 | 1.89 | 1.1 | 1.323 | NAP | Pass
N15 | Typical | 130 | I2C_VIL_HYST1 | 1.89 | 0.76 | NAP | 0.567 | Pass
N15 | Typical | 130 | I2C_Vh_HYST1 | 1.89 | 0.34 | NAP | 0.0945 | Pass
N13 | Typical | 130 | I2C_VIH_HYST1 | 1.89 | 1.1 | 1.323 | NAP | Pass
N13 | Typical | 130 | I2C_VIL_HYST1 | 1.89 | 0.76 | NAP | 0.567 | Pass
N13 | Typical | 130 | I2C_Vh_HYST1 | 1.89 | 0.34 | NAP | 0.0945 | Pass
N15 | Typical | 130 | I2C_VIH_HYST1 | 1.8 | 1.06 | 1.26 | NAP | Pass
N15 | Typical | 130 | I2C_VIL_HYST1 | 1.8 | 0.72 | NAP | 0.54 | Pass
N15 | Typical | 130 | I2C_Vh_HYST1 | 1.8 | 0.34 | NAP | 0.09 | Pass
N13 | Typical | 130 | I2C_VIH_HYST1 | 1.8 | 1.06 | 1.26 | NAP | Pass
N13 | Typical | 130 | I2C_VIL_HYST1 | 1.8 | 0.72 | NAP | 0.54 | Pass
N13 | Typical | 130 | I2C_Vh_HYST1 | 1.8 | 0.34 | NAP | 0.09 | Pass
N15 | Typical | 130 | I2C_VIH_HYST1 | 1.71 | 1.02 | 1.197 | NAP | Pass
N15 | Typical | 130 | I2C_VIL_HYST1 | 1.71 | 0.68 | NAP | 0.513 | Pass
N15 | Typical | 130 | I2C_Vh_HYST1 | 1.71 | 0.34 | NAP | 0.0855 | Pass
N13 | Typical | 130 | I2C_VIH_HYST1 | 1.71 | 1.02 | 1.197 | NAP | Pass
N13 | Typical | 130 | I2C_VIL_HYST1 | 1.71 | 0.68 | NAP | 0.513 | Pass
N13 | Typical | 130 | I2C_Vh_HYST1 | 1.71 | 0.34 | NAP | 0.0855 | Pass
N15 | Typical | 130 | I2C_VIH_HYST0 | 1.89 | 1.02 | NAP | NAP | Pass
N15 | Typical | 130 | I2C_VIL_HYST0 | 1.89 | 0.84 | NAP | NAP | Pass
N13 | Typical | 130 | I2C_VIH_HYST0 | 1.89 | 1.02 | NAP | NAP | Pass
N13 | Typical | 130 | I2C_VIL_HYST0 | 1.89 | 0.84 | NAP | NAP | Pass
N15 | Typical | 130 | I2C_VIH_HYST0 | 1.8 | 0.98 | NAP | NAP | Pass
N15 | Typical | 130 | I2C_VIL_HYST0 | 1.8 | 0.8 | NAP | NAP | Pass
N13 | Typical | 130 | I2C_VIH_HYST0 | 1.8 | 0.98 | NAP | NAP | Pass
N13 | Typical | 130 | I2C_VIL_HYST0 | 1.8 | 0.8 | NAP | NAP | Pass
N15 | Typical | 130 | I2C_VIH_HYST0 | 1.71 | 0.94 | NAP | NAP | Pass
N15 | Typical | 130 | I2C_VIL_HYST0 | 1.71 | 0.76 | NAP | NAP | Pass
N13 | Typical | 130 | I2C_VIH_HYST0 | 1.71 | 0.94 | NAP | NAP | Pass
N13 | Typical | 130 | I2C_VIL_HYST0 | 1.71 | 0.76 | NAP | NAP | Pass
N15 | Typical | 130 | I2C_RPU | 1.89 | 61985.66 | 100000 | 25000 | Pass
N13 | Typical | 130 | I2C_RPU | 1.89 | 60249.57 | 100000 | 25000 | Pass
N15 | Typical | 130 | I2C_RPU | 1.8 | 62014.16 | 100000 | 25000 | Pass
N13 | Typical | 130 | I2C_RPU | 1.8 | 60257.3 | 100000 | 25000 | Pass
N15 | Typical | 130 | I2C_RPU | 1.71 | 62052.25 | 100000 | 25000 | Pass
N13 | Typical | 130 | I2C_RPU | 1.71 | 60267.81 | 100000 | 25000 | Pass
N15 | Typical | 130 | I2C_RPD | 1.89 | 61694.01 | 100000 | 25000 | Pass
N13 | Typical | 130 | I2C_RPD | 1.89 | 60107.13 | 100000 | 25000 | Pass
N15 | Typical | 130 | I2C_RPD | 1.8 | 61695.68 | 100000 | 25000 | Pass
N13 | Typical | 130 | I2C_RPD | 1.8 | 60109.38 | 100000 | 25000 | Pass
N15 | Typical | 130 | I2C_RPD | 1.71 | 61698.8 | 100000 | 25000 | Pass
N13 | Typical | 130 | I2C_RPD | 1.71 | 60111.54 | 100000 | 25000 | Pass
N15 | Typical | 25 | I2C_VOH_000 | 1.89 | 0.19753 | 0.4 | NAP | Pass
N13 | Typical | 25 | I2C_VOH_000 | 1.89 | 0.19437 | 0.4 | NAP | Pass
N15 | Typical | 25 | I2C_VOH_000 | 1.8 | 0.2055 | 0.4 | NAP | Pass
N13 | Typical | 25 | I2C_VOH_000 | 1.8 | 0.20222 | 0.4 | NAP | Pass
N15 | Typical | 25 | I2C_VOH_000 | 1.71 | 0.21514 | 0.4 | NAP | Pass
N13 | Typical | 25 | I2C_VOH_000 | 1.71 | 0.21165 | 0.4 | NAP | Pass
N15 | Typical | 25 | I2C_VOH_001 | 1.89 | 0.20793 | 0.4 | NAP | Pass
N13 | Typical | 25 | I2C_VOH_001 | 1.89 | 0.20301 | 0.4 | NAP | Pass
N15 | Typical | 25 | I2C_VOH_001 | 1.8 | 0.21617 | 0.4 | NAP | Pass
N13 | Typical | 25 | I2C_VOH_001 | 1.8 | 0.21107 | 0.4 | NAP | Pass
N15 | Typical | 25 | I2C_VOH_001 | 1.71 | 0.2262 | 0.4 | NAP | Pass
N13 | Typical | 25 | I2C_VOH_001 | 1.71 | 0.22084 | 0.4 | NAP | Pass
N15 | Typical | 25 | I2C_VOH_010 | 1.89 | 0.21486 | 0.4 | NAP | Pass
N13 | Typical | 25 | I2C_VOH_010 | 1.89 | 0.20814 | 0.4 | NAP | Pass
N15 | Typical | 25 | I2C_VOH_010 | 1.8 | 0.22327 | 0.4 | NAP | Pass
N13 | Typical | 25 | I2C_VOH_010 | 1.8 | 0.21631 | 0.4 | NAP | Pass
N15 | Typical | 25 | I2C_VOH_010 | 1.71 | 0.23348 | 0.4 | NAP | Pass
N13 | Typical | 25 | I2C_VOH_010 | 1.71 | 0.22621 | 0.4 | NAP | Pass
N15 | Typical | 25 | I2C_VOH_011 | 1.89 | 0.22141 | 0.4 | NAP | Pass
N13 | Typical | 25 | I2C_VOH_011 | 1.89 | 0.21325 | 0.4 | NAP | Pass
N15 | Typical | 25 | I2C_VOH_011 | 1.8 | 0.22991 | 0.4 | NAP | Pass
N13 | Typical | 25 | I2C_VOH_011 | 1.8 | 0.22147 | 0.4 | NAP | Pass
N15 | Typical | 25 | I2C_VOH_011 | 1.71 | 0.24026 | 0.4 | NAP | Pass
N13 | Typical | 25 | I2C_VOH_011 | 1.71 | 0.23147 | 0.4 | NAP | Pass
N15 | Typical | 25 | I2C_VOH_100 | 1.89 | 0.22481 | 0.4 | NAP | Pass
N13 | Typical | 25 | I2C_VOH_100 | 1.89 | 0.21564 | 0.4 | NAP | Pass
N15 | Typical | 25 | I2C_VOH_100 | 1.8 | 0.23323 | 0.4 | NAP | Pass
N13 | Typical | 25 | I2C_VOH_100 | 1.8 | 0.22378 | 0.4 | NAP | Pass
N15 | Typical | 25 | I2C_VOH_100 | 1.71 | 0.24347 | 0.4 | NAP | Pass
N13 | Typical | 25 | I2C_VOH_100 | 1.71 | 0.23367 | 0.4 | NAP | Pass
N15 | Typical | 25 | I2C_VOH_101 | 1.89 | 0.23076 | 0.4 | NAP | Pass
N13 | Typical | 25 | I2C_VOH_101 | 1.89 | 0.22001 | 0.4 | NAP | Pass
N15 | Typical | 25 | I2C_VOH_101 | 1.8 | 0.2393 | 0.4 | NAP | Pass
N13 | Typical | 25 | I2C_VOH_101 | 1.8 | 0.22822 | 0.4 | NAP | Pass
N15 | Typical | 25 | I2C_VOH_101 | 1.71 | 0.24965 | 0.4 | NAP | Pass
N13 | Typical | 25 | I2C_VOH_101 | 1.71 | 0.23814 | 0.4 | NAP | Pass
N15 | Typical | 25 | I2C_VOH_110 | 1.89 | 0.23674 | 0.4 | NAP | Pass
N13 | Typical | 25 | I2C_VOH_110 | 1.89 | 0.22435 | 0.4 | NAP | Pass
N15 | Typical | 25 | I2C_VOH_110 | 1.8 | 0.24535 | 0.4 | NAP | Pass
N13 | Typical | 25 | I2C_VOH_110 | 1.8 | 0.23258 | 0.4 | NAP | Pass
N15 | Typical | 25 | I2C_VOH_110 | 1.71 | 0.25583 | 0.4 | NAP | Pass
N13 | Typical | 25 | I2C_VOH_110 | 1.71 | 0.2426 | 0.4 | NAP | Pass
N15 | Typical | 25 | I2C_VOH_111 | 1.89 | 0.24256 | 0.4 | NAP | Pass
N13 | Typical | 25 | I2C_VOH_111 | 1.89 | 0.22865 | 0.4 | NAP | Pass
N15 | Typical | 25 | I2C_VOH_111 | 1.8 | 0.25123 | 0.4 | NAP | Pass
N13 | Typical | 25 | I2C_VOH_111 | 1.8 | 0.23691 | 0.4 | NAP | Pass
N15 | Typical | 25 | I2C_VOH_111 | 1.71 | 0.26179 | 0.4 | NAP | Pass
N13 | Typical | 25 | I2C_VOH_111 | 1.71 | 0.24697 | 0.4 | NAP | Pass
N15 | Typical | 25 | I2C_VOL_000 | 1.89 | 0.13401 | 0.4 | NAP | Pass
N13 | Typical | 25 | I2C_VOL_000 | 1.89 | 0.13452 | 0.4 | NAP | Pass
N15 | Typical | 25 | I2C_VOL_000 | 1.8 | 0.13948 | 0.4 | NAP | Pass
N13 | Typical | 25 | I2C_VOL_000 | 1.8 | 0.13985 | 0.4 | NAP | Pass
N15 | Typical | 25 | I2C_VOL_000 | 1.71 | 0.14635 | 0.4 | NAP | Pass
N13 | Typical | 25 | I2C_VOL_000 | 1.71 | 0.14657 | 0.4 | NAP | Pass
N15 | Typical | 25 | I2C_VOL_001 | 1.89 | 0.13658 | 0.4 | NAP | Pass
N13 | Typical | 25 | I2C_VOL_001 | 1.89 | 0.13796 | 0.4 | NAP | Pass
N15 | Typical | 25 | I2C_VOL_001 | 1.8 | 0.1418 | 0.4 | NAP | Pass
N13 | Typical | 25 | I2C_VOL_001 | 1.8 | 0.14317 | 0.4 | NAP | Pass
N15 | Typical | 25 | I2C_VOL_001 | 1.71 | 0.14838 | 0.4 | NAP | Pass
N13 | Typical | 25 | I2C_VOL_001 | 1.71 | 0.14971 | 0.4 | NAP | Pass
N15 | Typical | 25 | I2C_VOL_010 | 1.89 | 0.13856 | 0.4 | NAP | Pass
N13 | Typical | 25 | I2C_VOL_010 | 1.89 | 0.14101 | 0.4 | NAP | Pass
N15 | Typical | 25 | I2C_VOL_010 | 1.8 | 0.14376 | 0.4 | NAP | Pass
N13 | Typical | 25 | I2C_VOL_010 | 1.8 | 0.14618 | 0.4 | NAP | Pass
N15 | Typical | 25 | I2C_VOL_010 | 1.71 | 0.1503 | 0.4 | NAP | Pass
N13 | Typical | 25 | I2C_VOL_010 | 1.71 | 0.15267 | 0.4 | NAP | Pass
N15 | Typical | 25 | I2C_VOL_011 | 1.89 | 0.14253 | 0.4 | NAP | Pass
N13 | Typical | 25 | I2C_VOL_011 | 1.89 | 0.14547 | 0.4 | NAP | Pass
N15 | Typical | 25 | I2C_VOL_011 | 1.8 | 0.14772 | 0.4 | NAP | Pass
N13 | Typical | 25 | I2C_VOL_011 | 1.8 | 0.15063 | 0.4 | NAP | Pass
N15 | Typical | 25 | I2C_VOL_011 | 1.71 | 0.15421 | 0.4 | NAP | Pass
N13 | Typical | 25 | I2C_VOL_011 | 1.71 | 0.15712 | 0.4 | NAP | Pass
N15 | Typical | 25 | I2C_VOL_100 | 1.89 | 0.14465 | 0.4 | NAP | Pass
N13 | Typical | 25 | I2C_VOL_100 | 1.89 | 0.14813 | 0.4 | NAP | Pass
N15 | Typical | 25 | I2C_VOL_100 | 1.8 | 0.14976 | 0.4 | NAP | Pass
N13 | Typical | 25 | I2C_VOL_100 | 1.8 | 0.15328 | 0.4 | NAP | Pass
N15 | Typical | 25 | I2C_VOL_100 | 1.71 | 0.15617 | 0.4 | NAP | Pass
N13 | Typical | 25 | I2C_VOL_100 | 1.71 | 0.15975 | 0.4 | NAP | Pass
N15 | Typical | 25 | I2C_VOL_101 | 1.89 | 0.14796 | 0.4 | NAP | Pass
N13 | Typical | 25 | I2C_VOL_101 | 1.89 | 0.15182 | 0.4 | NAP | Pass
N15 | Typical | 25 | I2C_VOL_101 | 1.8 | 0.15306 | 0.4 | NAP | Pass
N13 | Typical | 25 | I2C_VOL_101 | 1.8 | 0.15696 | 0.4 | NAP | Pass
N15 | Typical | 25 | I2C_VOL_101 | 1.71 | 0.15947 | 0.4 | NAP | Pass
N13 | Typical | 25 | I2C_VOL_101 | 1.71 | 0.16343 | 0.4 | NAP | Pass
N15 | Typical | 25 | I2C_VOL_110 | 1.89 | 0.15122 | 0.4 | NAP | Pass
N13 | Typical | 25 | I2C_VOL_110 | 1.89 | 0.15571 | 0.4 | NAP | Pass
N15 | Typical | 25 | I2C_VOL_110 | 1.8 | 0.15634 | 0.4 | NAP | Pass
N13 | Typical | 25 | I2C_VOL_110 | 1.8 | 0.16086 | 0.4 | NAP | Pass
N15 | Typical | 25 | I2C_VOL_110 | 1.71 | 0.16278 | 0.4 | NAP | Pass
N13 | Typical | 25 | I2C_VOL_110 | 1.71 | 0.16734 | 0.4 | NAP | Pass
N15 | Typical | 25 | I2C_VOL_111 | 1.89 | 0.15481 | 0.4 | NAP | Pass
N13 | Typical | 25 | I2C_VOL_111 | 1.89 | 0.1597 | 0.4 | NAP | Pass
N15 | Typical | 25 | I2C_VOL_111 | 1.8 | 0.15994 | 0.4 | NAP | Pass
N13 | Typical | 25 | I2C_VOL_111 | 1.8 | 0.16486 | 0.4 | NAP | Pass
N15 | Typical | 25 | I2C_VOL_111 | 1.71 | 0.16637 | 0.4 | NAP | Pass
N13 | Typical | 25 | I2C_VOL_111 | 1.71 | 0.17135 | 0.4 | NAP | Pass
N15 | Typical | 25 | I2C_VIH_HYST1 | 1.89 | 1.1 | 1.323 | NAP | Pass
N15 | Typical | 25 | I2C_VIL_HYST1 | 1.89 | 0.76 | NAP | 0.567 | Pass
N15 | Typical | 25 | I2C_Vh_HYST1 | 1.89 | 0.34 | NAP | 0.0945 | Pass
N13 | Typical | 25 | I2C_VIH_HYST1 | 1.89 | 1.1 | 1.323 | NAP | Pass
N13 | Typical | 25 | I2C_VIL_HYST1 | 1.89 | 0.76 | NAP | 0.567 | Pass
N13 | Typical | 25 | I2C_Vh_HYST1 | 1.89 | 0.34 | NAP | 0.0945 | Pass
N15 | Typical | 25 | I2C_VIH_HYST1 | 1.8 | 1.06 | 1.26 | NAP | Pass
N15 | Typical | 25 | I2C_VIL_HYST1 | 1.8 | 0.72 | NAP | 0.54 | Pass
N15 | Typical | 25 | I2C_Vh_HYST1 | 1.8 | 0.34 | NAP | 0.09 | Pass
N13 | Typical | 25 | I2C_VIH_HYST1 | 1.8 | 1.06 | 1.26 | NAP | Pass
N13 | Typical | 25 | I2C_VIL_HYST1 | 1.8 | 0.72 | NAP | 0.54 | Pass
N13 | Typical | 25 | I2C_Vh_HYST1 | 1.8 | 0.34 | NAP | 0.09 | Pass
N15 | Typical | 25 | I2C_VIH_HYST1 | 1.71 | 1.02 | 1.197 | NAP | Pass
N15 | Typical | 25 | I2C_VIL_HYST1 | 1.71 | 0.66 | NAP | 0.513 | Pass
N15 | Typical | 25 | I2C_Vh_HYST1 | 1.71 | 0.36 | NAP | 0.0855 | Pass
N13 | Typical | 25 | I2C_VIH_HYST1 | 1.71 | 1.02 | 1.197 | NAP | Pass
N13 | Typical | 25 | I2C_VIL_HYST1 | 1.71 | 0.66 | NAP | 0.513 | Pass
N13 | Typical | 25 | I2C_Vh_HYST1 | 1.71 | 0.36 | NAP | 0.0855 | Pass
N15 | Typical | 25 | I2C_VIH_HYST0 | 1.89 | 1.02 | NAP | NAP | Pass
N15 | Typical | 25 | I2C_VIL_HYST0 | 1.89 | 0.84 | NAP | NAP | Pass
N13 | Typical | 25 | I2C_VIH_HYST0 | 1.89 | 1.02 | NAP | NAP | Pass
N13 | Typical | 25 | I2C_VIL_HYST0 | 1.89 | 0.84 | NAP | NAP | Pass
N15 | Typical | 25 | I2C_VIH_HYST0 | 1.8 | 0.98 | NAP | NAP | Pass
N15 | Typical | 25 | I2C_VIL_HYST0 | 1.8 | 0.8 | NAP | NAP | Pass
N13 | Typical | 25 | I2C_VIH_HYST0 | 1.8 | 0.98 | NAP | NAP | Pass
N13 | Typical | 25 | I2C_VIL_HYST0 | 1.8 | 0.8 | NAP | NAP | Pass
N15 | Typical | 25 | I2C_VIH_HYST0 | 1.71 | 0.92 | NAP | NAP | Pass
N15 | Typical | 25 | I2C_VIL_HYST0 | 1.71 | 0.74 | NAP | NAP | Pass
N13 | Typical | 25 | I2C_VIH_HYST0 | 1.71 | 0.94 | NAP | NAP | Pass
N13 | Typical | 25 | I2C_VIL_HYST0 | 1.71 | 0.76 | NAP | NAP | Pass
N15 | Typical | 25 | I2C_RPU | 1.89 | 61378.25 | 100000 | 25000 | Pass
N13 | Typical | 25 | I2C_RPU | 1.89 | 59713.47 | 100000 | 25000 | Pass
N15 | Typical | 25 | I2C_RPU | 1.8 | 61397.67 | 100000 | 25000 | Pass
N13 | Typical | 25 | I2C_RPU | 1.8 | 59718.07 | 100000 | 25000 | Pass
N15 | Typical | 25 | I2C_RPU | 1.71 | 61422.72 | 100000 | 25000 | Pass
N13 | Typical | 25 | I2C_RPU | 1.71 | 59723.29 | 100000 | 25000 | Pass
N15 | Typical | 25 | I2C_RPD | 1.89 | 61162.53 | 100000 | 25000 | Pass
N13 | Typical | 25 | I2C_RPD | 1.89 | 59598.73 | 100000 | 25000 | Pass
N15 | Typical | 25 | I2C_RPD | 1.8 | 61164.85 | 100000 | 25000 | Pass
N13 | Typical | 25 | I2C_RPD | 1.8 | 59600.19 | 100000 | 25000 | Pass
N15 | Typical | 25 | I2C_RPD | 1.71 | 61167.43 | 100000 | 25000 | Pass
N13 | Typical | 25 | I2C_RPD | 1.71 | 59602.5 | 100000 | 25000 | Pass
N6 | Typical | -45 | I2C_VOH_000 | 1.89 | 0.17787 | 0.4 | NAP | Pass
N6 | Typical | -45 | I2C_VOH_000 | 1.8 | 0.18454 | 0.4 | NAP | Pass
N6 | Typical | -45 | I2C_VOH_000 | 1.71 | 0.19269 | 0.4 | NAP | Pass
N6 | Typical | -45 | I2C_VOH_001 | 1.89 | 0.18857 | 0.4 | NAP | Pass
N6 | Typical | -45 | I2C_VOH_001 | 1.8 | 0.19532 | 0.4 | NAP | Pass
N6 | Typical | -45 | I2C_VOH_001 | 1.71 | 0.20359 | 0.4 | NAP | Pass
N6 | Typical | -45 | I2C_VOH_010 | 1.89 | 0.19534 | 0.4 | NAP | Pass
N6 | Typical | -45 | I2C_VOH_010 | 1.8 | 0.20224 | 0.4 | NAP | Pass
N6 | Typical | -45 | I2C_VOH_010 | 1.71 | 0.21074 | 0.4 | NAP | Pass
N6 | Typical | -45 | I2C_VOH_011 | 1.89 | 0.2028 | 0.4 | NAP | Pass
N6 | Typical | -45 | I2C_VOH_011 | 1.8 | 0.21001 | 0.4 | NAP | Pass
N6 | Typical | -45 | I2C_VOH_011 | 1.71 | 0.21846 | 0.4 | NAP | Pass
N6 | Typical | -45 | I2C_VOH_100 | 1.89 | 0.20782 | 0.4 | NAP | Pass
N6 | Typical | -45 | I2C_VOH_100 | 1.8 | 0.21506 | 0.4 | NAP | Pass
N6 | Typical | -45 | I2C_VOH_100 | 1.71 | 0.22355 | 0.4 | NAP | Pass
N6 | Typical | -45 | I2C_VOH_101 | 1.89 | 0.21453 | 0.4 | NAP | Pass
N6 | Typical | -45 | I2C_VOH_101 | 1.8 | 0.22164 | 0.4 | NAP | Pass
N6 | Typical | -45 | I2C_VOH_101 | 1.71 | 0.23041 | 0.4 | NAP | Pass
N6 | Typical | -45 | I2C_VOH_110 | 1.89 | 0.22106 | 0.4 | NAP | Pass
N6 | Typical | -45 | I2C_VOH_110 | 1.8 | 0.22821 | 0.4 | NAP | Pass
N6 | Typical | -45 | I2C_VOH_110 | 1.71 | 0.23684 | 0.4 | NAP | Pass
N6 | Typical | -45 | I2C_VOH_111 | 1.89 | 0.2273 | 0.4 | NAP | Pass
N6 | Typical | -45 | I2C_VOH_111 | 1.8 | 0.23469 | 0.4 | NAP | Pass
N6 | Typical | -45 | I2C_VOH_111 | 1.71 | 0.24363 | 0.4 | NAP | Pass
N6 | Typical | -45 | I2C_VOL_000 | 1.89 | 0.12417 | 0.4 | NAP | Pass
N6 | Typical | -45 | I2C_VOL_000 | 1.8 | 0.12919 | 0.4 | NAP | Pass
N6 | Typical | -45 | I2C_VOL_000 | 1.71 | 0.13559 | 0.4 | NAP | Pass
N6 | Typical | -45 | I2C_VOL_001 | 1.89 | 0.12791 | 0.4 | NAP | Pass
N6 | Typical | -45 | I2C_VOL_001 | 1.8 | 0.13281 | 0.4 | NAP | Pass
N6 | Typical | -45 | I2C_VOL_001 | 1.71 | 0.13902 | 0.4 | NAP | Pass
N6 | Typical | -45 | I2C_VOL_010 | 1.89 | 0.12982 | 0.4 | NAP | Pass
N6 | Typical | -45 | I2C_VOL_010 | 1.8 | 0.13467 | 0.4 | NAP | Pass
N6 | Typical | -45 | I2C_VOL_010 | 1.71 | 0.14081 | 0.4 | NAP | Pass
N6 | Typical | -45 | I2C_VOL_011 | 1.89 | 0.13433 | 0.4 | NAP | Pass
N6 | Typical | -45 | I2C_VOL_011 | 1.8 | 0.13917 | 0.4 | NAP | Pass
N6 | Typical | -45 | I2C_VOL_011 | 1.71 | 0.14534 | 0.4 | NAP | Pass
N6 | Typical | -45 | I2C_VOL_100 | 1.89 | 0.13693 | 0.4 | NAP | Pass
N6 | Typical | -45 | I2C_VOL_100 | 1.8 | 0.14174 | 0.4 | NAP | Pass
N6 | Typical | -45 | I2C_VOL_100 | 1.71 | 0.14786 | 0.4 | NAP | Pass
N6 | Typical | -45 | I2C_VOL_101 | 1.89 | 0.14018 | 0.4 | NAP | Pass
N6 | Typical | -45 | I2C_VOL_101 | 1.8 | 0.14499 | 0.4 | NAP | Pass
N6 | Typical | -45 | I2C_VOL_101 | 1.71 | 0.15111 | 0.4 | NAP | Pass
N6 | Typical | -45 | I2C_VOL_110 | 1.89 | 0.14333 | 0.4 | NAP | Pass
N6 | Typical | -45 | I2C_VOL_110 | 1.8 | 0.14815 | 0.4 | NAP | Pass
N6 | Typical | -45 | I2C_VOL_110 | 1.71 | 0.15428 | 0.4 | NAP | Pass
N6 | Typical | -45 | I2C_VOL_111 | 1.89 | 0.147 | 0.4 | NAP | Pass
N6 | Typical | -45 | I2C_VOL_111 | 1.8 | 0.15182 | 0.4 | NAP | Pass
N6 | Typical | -45 | I2C_VOL_111 | 1.71 | 0.15796 | 0.4 | NAP | Pass
N6 | Typical | -45 | I2C_VIH_HYST1 | 1.89 | 1.12 | 1.323 | NAP | Pass
N6 | Typical | -45 | I2C_VIL_HYST1 | 1.89 | 0.76 | NAP | 0.567 | Pass
N6 | Typical | -45 | I2C_Vh_HYST1 | 1.89 | 0.36 | NAP | 0.0945 | Pass
N6 | Typical | -45 | I2C_VIH_HYST1 | 1.8 | 1.08 | 1.26 | NAP | Pass
N6 | Typical | -45 | I2C_VIL_HYST1 | 1.8 | 0.7 | NAP | 0.54 | Pass
N6 | Typical | -45 | I2C_Vh_HYST1 | 1.8 | 0.38 | NAP | 0.09 | Pass
N6 | Typical | -45 | I2C_VIH_HYST1 | 1.71 | 1.04 | 1.197 | NAP | Pass
N6 | Typical | -45 | I2C_VIL_HYST1 | 1.71 | 0.66 | NAP | 0.513 | Pass
N6 | Typical | -45 | I2C_Vh_HYST1 | 1.71 | 0.38 | NAP | 0.0855 | Pass
N6 | Typical | -45 | I2C_VIH_HYST0 | 1.89 | 1.02 | NAP | NAP | Pass
N6 | Typical | -45 | I2C_VIL_HYST0 | 1.89 | 0.84 | NAP | NAP | Pass
N6 | Typical | -45 | I2C_VIH_HYST0 | 1.8 | 0.98 | NAP | NAP | Pass
N6 | Typical | -45 | I2C_VIL_HYST0 | 1.8 | 0.8 | NAP | NAP | Pass
N6 | Typical | -45 | I2C_VIH_HYST0 | 1.71 | 0.94 | NAP | NAP | Pass
N6 | Typical | -45 | I2C_VIL_HYST0 | 1.71 | 0.76 | NAP | NAP | Pass
N6 | Typical | -45 | I2C_RPU | 1.89 | 57728.78 | 100000 | 25000 | Pass
N6 | Typical | -45 | I2C_RPU | 1.8 | 57743.47 | 100000 | 25000 | Pass
N6 | Typical | -45 | I2C_RPU | 1.71 | 57762.09 | 100000 | 25000 | Pass
N6 | Typical | -45 | I2C_RPD | 1.89 | 57555.84 | 100000 | 25000 | Pass
N6 | Typical | -45 | I2C_RPD | 1.8 | 57557.47 | 100000 | 25000 | Pass
N6 | Typical | -45 | I2C_RPD | 1.71 | 57559.99 | 100000 | 25000 | Pass
N6 | Typical | 130 | I2C_VOH_000 | 1.89 | 0.21177 | 0.4 | NAP | Pass
N6 | Typical | 130 | I2C_VOH_000 | 1.8 | 0.22049 | 0.4 | NAP | Pass
N6 | Typical | 130 | I2C_VOH_000 | 1.71 | 0.231 | 0.4 | NAP | Pass
N6 | Typical | 130 | I2C_VOH_001 | 1.89 | 0.22274 | 0.4 | NAP | Pass
N6 | Typical | 130 | I2C_VOH_001 | 1.8 | 0.23173 | 0.4 | NAP | Pass
N6 | Typical | 130 | I2C_VOH_001 | 1.71 | 0.24262 | 0.4 | NAP | Pass
N6 | Typical | 130 | I2C_VOH_010 | 1.89 | 0.22977 | 0.4 | NAP | Pass
N6 | Typical | 130 | I2C_VOH_010 | 1.8 | 0.23882 | 0.4 | NAP | Pass
N6 | Typical | 130 | I2C_VOH_010 | 1.71 | 0.24983 | 0.4 | NAP | Pass
N6 | Typical | 130 | I2C_VOH_011 | 1.89 | 0.23779 | 0.4 | NAP | Pass
N6 | Typical | 130 | I2C_VOH_011 | 1.8 | 0.24701 | 0.4 | NAP | Pass
N6 | Typical | 130 | I2C_VOH_011 | 1.71 | 0.25816 | 0.4 | NAP | Pass
N6 | Typical | 130 | I2C_VOH_100 | 1.89 | 0.24335 | 0.4 | NAP | Pass
N6 | Typical | 130 | I2C_VOH_100 | 1.8 | 0.25263 | 0.4 | NAP | Pass
N6 | Typical | 130 | I2C_VOH_100 | 1.71 | 0.26385 | 0.4 | NAP | Pass
N6 | Typical | 130 | I2C_VOH_101 | 1.89 | 0.25028 | 0.4 | NAP | Pass
N6 | Typical | 130 | I2C_VOH_101 | 1.8 | 0.25966 | 0.4 | NAP | Pass
N6 | Typical | 130 | I2C_VOH_101 | 1.71 | 0.27094 | 0.4 | NAP | Pass
N6 | Typical | 130 | I2C_VOH_110 | 1.89 | 0.25699 | 0.4 | NAP | Pass
N6 | Typical | 130 | I2C_VOH_110 | 1.8 | 0.26643 | 0.4 | NAP | Pass
N6 | Typical | 130 | I2C_VOH_110 | 1.71 | 0.27784 | 0.4 | NAP | Pass
N6 | Typical | 130 | I2C_VOH_111 | 1.89 | 0.26391 | 0.4 | NAP | Pass
N6 | Typical | 130 | I2C_VOH_111 | 1.8 | 0.27342 | 0.4 | NAP | Pass
N6 | Typical | 130 | I2C_VOH_111 | 1.71 | 0.28495 | 0.4 | NAP | Pass
N6 | Typical | 130 | I2C_VOL_000 | 1.89 | 0.15499 | 0.4 | NAP | Pass
N6 | Typical | 130 | I2C_VOL_000 | 1.8 | 0.16187 | 0.4 | NAP | Pass
N6 | Typical | 130 | I2C_VOL_000 | 1.71 | 0.17049 | 0.4 | NAP | Pass
N6 | Typical | 130 | I2C_VOL_001 | 1.89 | 0.1588 | 0.4 | NAP | Pass
N6 | Typical | 130 | I2C_VOL_001 | 1.8 | 0.16551 | 0.4 | NAP | Pass
N6 | Typical | 130 | I2C_VOL_001 | 1.71 | 0.17389 | 0.4 | NAP | Pass
N6 | Typical | 130 | I2C_VOL_010 | 1.89 | 0.16092 | 0.4 | NAP | Pass
N6 | Typical | 130 | I2C_VOL_010 | 1.8 | 0.1676 | 0.4 | NAP | Pass
N6 | Typical | 130 | I2C_VOL_010 | 1.71 | 0.17596 | 0.4 | NAP | Pass
N6 | Typical | 130 | I2C_VOL_011 | 1.89 | 0.16582 | 0.4 | NAP | Pass
N6 | Typical | 130 | I2C_VOL_011 | 1.8 | 0.17251 | 0.4 | NAP | Pass
N6 | Typical | 130 | I2C_VOL_011 | 1.71 | 0.18087 | 0.4 | NAP | Pass
N6 | Typical | 130 | I2C_VOL_100 | 1.89 | 0.16879 | 0.4 | NAP | Pass
N6 | Typical | 130 | I2C_VOL_100 | 1.8 | 0.17547 | 0.4 | NAP | Pass
N6 | Typical | 130 | I2C_VOL_100 | 1.71 | 0.18376 | 0.4 | NAP | Pass
N6 | Typical | 130 | I2C_VOL_101 | 1.89 | 0.17237 | 0.4 | NAP | Pass
N6 | Typical | 130 | I2C_VOL_101 | 1.8 | 0.17902 | 0.4 | NAP | Pass
N6 | Typical | 130 | I2C_VOL_101 | 1.71 | 0.18734 | 0.4 | NAP | Pass
N6 | Typical | 130 | I2C_VOL_110 | 1.89 | 0.17587 | 0.4 | NAP | Pass
N6 | Typical | 130 | I2C_VOL_110 | 1.8 | 0.18254 | 0.4 | NAP | Pass
N6 | Typical | 130 | I2C_VOL_110 | 1.71 | 0.19088 | 0.4 | NAP | Pass
N6 | Typical | 130 | I2C_VOL_111 | 1.89 | 0.17988 | 0.4 | NAP | Pass
N6 | Typical | 130 | I2C_VOL_111 | 1.8 | 0.18658 | 0.4 | NAP | Pass
N6 | Typical | 130 | I2C_VOL_111 | 1.71 | 0.19498 | 0.4 | NAP | Pass
N6 | Typical | 130 | I2C_VIH_HYST1 | 1.89 | 1.1 | 1.323 | NAP | Pass
N6 | Typical | 130 | I2C_VIL_HYST1 | 1.89 | 0.76 | NAP | 0.567 | Pass
N6 | Typical | 130 | I2C_Vh_HYST1 | 1.89 | 0.34 | NAP | 0.0945 | Pass
N6 | Typical | 130 | I2C_VIH_HYST1 | 1.8 | 1.06 | 1.26 | NAP | Pass
N6 | Typical | 130 | I2C_VIL_HYST1 | 1.8 | 0.72 | NAP | 0.54 | Pass
N6 | Typical | 130 | I2C_Vh_HYST1 | 1.8 | 0.34 | NAP | 0.09 | Pass
N6 | Typical | 130 | I2C_VIH_HYST1 | 1.71 | 1.02 | 1.197 | NAP | Pass
N6 | Typical | 130 | I2C_VIL_HYST1 | 1.71 | 0.68 | NAP | 0.513 | Pass
N6 | Typical | 130 | I2C_Vh_HYST1 | 1.71 | 0.34 | NAP | 0.0855 | Pass
N6 | Typical | 130 | I2C_VIH_HYST0 | 1.89 | 1.02 | NAP | NAP | Pass
N6 | Typical | 130 | I2C_VIL_HYST0 | 1.89 | 0.84 | NAP | NAP | Pass
N6 | Typical | 130 | I2C_VIH_HYST0 | 1.8 | 0.98 | NAP | NAP | Pass
N6 | Typical | 130 | I2C_VIL_HYST0 | 1.8 | 0.8 | NAP | NAP | Pass
N6 | Typical | 130 | I2C_VIH_HYST0 | 1.71 | 0.94 | NAP | NAP | Pass
N6 | Typical | 130 | I2C_VIL_HYST0 | 1.71 | 0.76 | NAP | NAP | Pass
N6 | Typical | 130 | I2C_RPU | 1.89 | 58741.03 | 100000 | 25000 | Pass
N6 | Typical | 130 | I2C_RPU | 1.8 | 58766.23 | 100000 | 25000 | Pass
N6 | Typical | 130 | I2C_RPU | 1.71 | 58796.3 | 100000 | 25000 | Pass
N6 | Typical | 130 | I2C_RPD | 1.89 | 58503.28 | 100000 | 25000 | Pass
N6 | Typical | 130 | I2C_RPD | 1.8 | 58504.95 | 100000 | 25000 | Pass
N6 | Typical | 130 | I2C_RPD | 1.71 | 58506.49 | 100000 | 25000 | Pass
N6 | Typical | 25 | I2C_VOH_000 | 1.89 | 0.19271 | 0.4 | NAP | Pass
N6 | Typical | 25 | I2C_VOH_000 | 1.8 | 0.20022 | 0.4 | NAP | Pass
N6 | Typical | 25 | I2C_VOH_000 | 1.71 | 0.20939 | 0.4 | NAP | Pass
N6 | Typical | 25 | I2C_VOH_001 | 1.89 | 0.20306 | 0.4 | NAP | Pass
N6 | Typical | 25 | I2C_VOH_001 | 1.8 | 0.21084 | 0.4 | NAP | Pass
N6 | Typical | 25 | I2C_VOH_001 | 1.71 | 0.22032 | 0.4 | NAP | Pass
N6 | Typical | 25 | I2C_VOH_010 | 1.89 | 0.20979 | 0.4 | NAP | Pass
N6 | Typical | 25 | I2C_VOH_010 | 1.8 | 0.21765 | 0.4 | NAP | Pass
N6 | Typical | 25 | I2C_VOH_010 | 1.71 | 0.2272 | 0.4 | NAP | Pass
N6 | Typical | 25 | I2C_VOH_011 | 1.89 | 0.21721 | 0.4 | NAP | Pass
N6 | Typical | 25 | I2C_VOH_011 | 1.8 | 0.22519 | 0.4 | NAP | Pass
N6 | Typical | 25 | I2C_VOH_011 | 1.71 | 0.23486 | 0.4 | NAP | Pass
N6 | Typical | 25 | I2C_VOH_100 | 1.89 | 0.22217 | 0.4 | NAP | Pass
N6 | Typical | 25 | I2C_VOH_100 | 1.8 | 0.23016 | 0.4 | NAP | Pass
N6 | Typical | 25 | I2C_VOH_100 | 1.71 | 0.23989 | 0.4 | NAP | Pass
N6 | Typical | 25 | I2C_VOH_101 | 1.89 | 0.22865 | 0.4 | NAP | Pass
N6 | Typical | 25 | I2C_VOH_101 | 1.8 | 0.23671 | 0.4 | NAP | Pass
N6 | Typical | 25 | I2C_VOH_101 | 1.71 | 0.24653 | 0.4 | NAP | Pass
N6 | Typical | 25 | I2C_VOH_110 | 1.89 | 0.235 | 0.4 | NAP | Pass
N6 | Typical | 25 | I2C_VOH_110 | 1.8 | 0.24313 | 0.4 | NAP | Pass
N6 | Typical | 25 | I2C_VOH_110 | 1.71 | 0.25299 | 0.4 | NAP | Pass
N6 | Typical | 25 | I2C_VOH_111 | 1.89 | 0.24147 | 0.4 | NAP | Pass
N6 | Typical | 25 | I2C_VOH_111 | 1.8 | 0.2497 | 0.4 | NAP | Pass
N6 | Typical | 25 | I2C_VOH_111 | 1.71 | 0.25973 | 0.4 | NAP | Pass
N6 | Typical | 25 | I2C_VOL_000 | 1.89 | 0.13705 | 0.4 | NAP | Pass
N6 | Typical | 25 | I2C_VOL_000 | 1.8 | 0.14279 | 0.4 | NAP | Pass
N6 | Typical | 25 | I2C_VOL_000 | 1.71 | 0.15009 | 0.4 | NAP | Pass
N6 | Typical | 25 | I2C_VOL_001 | 1.89 | 0.14078 | 0.4 | NAP | Pass
N6 | Typical | 25 | I2C_VOL_001 | 1.8 | 0.14642 | 0.4 | NAP | Pass
N6 | Typical | 25 | I2C_VOL_001 | 1.71 | 0.15329 | 0.4 | NAP | Pass
N6 | Typical | 25 | I2C_VOL_010 | 1.89 | 0.14251 | 0.4 | NAP | Pass
N6 | Typical | 25 | I2C_VOL_010 | 1.8 | 0.14807 | 0.4 | NAP | Pass
N6 | Typical | 25 | I2C_VOL_010 | 1.71 | 0.15508 | 0.4 | NAP | Pass
N6 | Typical | 25 | I2C_VOL_011 | 1.89 | 0.14715 | 0.4 | NAP | Pass
N6 | Typical | 25 | I2C_VOL_011 | 1.8 | 0.15272 | 0.4 | NAP | Pass
N6 | Typical | 25 | I2C_VOL_011 | 1.71 | 0.15974 | 0.4 | NAP | Pass
N6 | Typical | 25 | I2C_VOL_100 | 1.89 | 0.14985 | 0.4 | NAP | Pass
N6 | Typical | 25 | I2C_VOL_100 | 1.8 | 0.1554 | 0.4 | NAP | Pass
N6 | Typical | 25 | I2C_VOL_100 | 1.71 | 0.16237 | 0.4 | NAP | Pass
N6 | Typical | 25 | I2C_VOL_101 | 1.89 | 0.15321 | 0.4 | NAP | Pass
N6 | Typical | 25 | I2C_VOL_101 | 1.8 | 0.15875 | 0.4 | NAP | Pass
N6 | Typical | 25 | I2C_VOL_101 | 1.71 | 0.16574 | 0.4 | NAP | Pass
N6 | Typical | 25 | I2C_VOL_110 | 1.89 | 0.15648 | 0.4 | NAP | Pass
N6 | Typical | 25 | I2C_VOL_110 | 1.8 | 0.16204 | 0.4 | NAP | Pass
N6 | Typical | 25 | I2C_VOL_110 | 1.71 | 0.16903 | 0.4 | NAP | Pass
N6 | Typical | 25 | I2C_VOL_111 | 1.89 | 0.16028 | 0.4 | NAP | Pass
N6 | Typical | 25 | I2C_VOL_111 | 1.8 | 0.16583 | 0.4 | NAP | Pass
N6 | Typical | 25 | I2C_VOL_111 | 1.71 | 0.17285 | 0.4 | NAP | Pass
N6 | Typical | 25 | I2C_VIH_HYST1 | 1.89 | 1.12 | 1.323 | NAP | Pass
N6 | Typical | 25 | I2C_VIL_HYST1 | 1.89 | 0.76 | NAP | 0.567 | Pass
N6 | Typical | 25 | I2C_Vh_HYST1 | 1.89 | 0.36 | NAP | 0.0945 | Pass
N6 | Typical | 25 | I2C_VIH_HYST1 | 1.8 | 1.08 | 1.26 | NAP | Pass
N6 | Typical | 25 | I2C_VIL_HYST1 | 1.8 | 0.72 | NAP | 0.54 | Pass
N6 | Typical | 25 | I2C_Vh_HYST1 | 1.8 | 0.36 | NAP | 0.09 | Pass
N6 | Typical | 25 | I2C_VIH_HYST1 | 1.71 | 1.04 | 1.197 | NAP | Pass
N6 | Typical | 25 | I2C_VIL_HYST1 | 1.71 | 0.66 | NAP | 0.513 | Pass
N6 | Typical | 25 | I2C_Vh_HYST1 | 1.71 | 0.38 | NAP | 0.0855 | Pass
N6 | Typical | 25 | I2C_VIH_HYST0 | 1.89 | 1.02 | NAP | NAP | Pass
N6 | Typical | 25 | I2C_VIL_HYST0 | 1.89 | 0.84 | NAP | NAP | Pass
N6 | Typical | 25 | I2C_VIH_HYST0 | 1.8 | 0.98 | NAP | NAP | Pass
N6 | Typical | 25 | I2C_VIL_HYST0 | 1.8 | 0.8 | NAP | NAP | Pass
N6 | Typical | 25 | I2C_VIH_HYST0 | 1.71 | 0.94 | NAP | NAP | Pass
N6 | Typical | 25 | I2C_VIL_HYST0 | 1.71 | 0.76 | NAP | NAP | Pass
N6 | Typical | 25 | I2C_RPU | 1.89 | 58116.34 | 100000 | 25000 | Pass
N6 | Typical | 25 | I2C_RPU | 1.8 | 58132.56 | 100000 | 25000 | Pass
N6 | Typical | 25 | I2C_RPU | 1.71 | 58153.68 | 100000 | 25000 | Pass
N6 | Typical | 25 | I2C_RPD | 1.89 | 57930.55 | 100000 | 25000 | Pass
N6 | Typical | 25 | I2C_RPD | 1.8 | 57932.8 | 100000 | 25000 | Pass
N6 | Typical | 25 | I2C_RPD | 1.71 | 57935.15 | 100000 | 25000 | Pass
N8 | Typical | -45 | I2C_VOH_000 | 1.89 | 2.4549 | 0.4 | NAP | Fail
N8 | Typical | -45 | I2C_VOH_000 | 1.8 | 2.3649 | 0.4 | NAP | Fail
N8 | Typical | -45 | I2C_VOH_000 | 1.71 | 2.275 | 0.4 | NAP | Fail
N8 | Typical | -45 | I2C_VOH_001 | 1.89 | 2.5107 | 0.4 | NAP | Fail
N8 | Typical | -45 | I2C_VOH_001 | 1.8 | 2.4207 | 0.4 | NAP | Fail
N8 | Typical | -45 | I2C_VOH_001 | 1.71 | 2.3307 | 0.4 | NAP | Fail
N8 | Typical | -45 | I2C_VOH_010 | 1.89 | 2.553 | 0.4 | NAP | Fail
N8 | Typical | -45 | I2C_VOH_010 | 1.8 | 2.463 | 0.4 | NAP | Fail
N8 | Typical | -45 | I2C_VOH_010 | 1.71 | 2.373 | 0.4 | NAP | Fail
N8 | Typical | -45 | I2C_VOH_011 | 1.89 | 2.5892 | 0.4 | NAP | Fail
N8 | Typical | -45 | I2C_VOH_011 | 1.8 | 2.4992 | 0.4 | NAP | Fail
N8 | Typical | -45 | I2C_VOH_011 | 1.71 | 2.4093 | 0.4 | NAP | Fail
N8 | Typical | -45 | I2C_VOH_100 | 1.89 | 2.6217 | 0.4 | NAP | Fail
N8 | Typical | -45 | I2C_VOH_100 | 1.8 | 2.5317 | 0.4 | NAP | Fail
N8 | Typical | -45 | I2C_VOH_100 | 1.71 | 2.4418 | 0.4 | NAP | Fail
N8 | Typical | -45 | I2C_VOH_101 | 1.89 | 2.6516 | 0.4 | NAP | Fail
N8 | Typical | -45 | I2C_VOH_101 | 1.8 | 2.5617 | 0.4 | NAP | Fail
N8 | Typical | -45 | I2C_VOH_101 | 1.71 | 2.4717 | 0.4 | NAP | Fail
N8 | Typical | -45 | I2C_VOH_110 | 1.89 | 2.6796 | 0.4 | NAP | Fail
N8 | Typical | -45 | I2C_VOH_110 | 1.8 | 2.5896 | 0.4 | NAP | Fail
N8 | Typical | -45 | I2C_VOH_110 | 1.71 | 2.4996 | 0.4 | NAP | Fail
N8 | Typical | -45 | I2C_VOH_111 | 1.89 | 2.7057 | 0.4 | NAP | Fail
N8 | Typical | -45 | I2C_VOH_111 | 1.8 | 2.6157 | 0.4 | NAP | Fail
N8 | Typical | -45 | I2C_VOH_111 | 1.71 | 2.5257 | 0.4 | NAP | Fail
N8 | Typical | -45 | I2C_VOL_000 | 1.89 | 2.4714 | 0.4 | NAP | Fail
N8 | Typical | -45 | I2C_VOL_000 | 1.8 | 2.3817 | 0.4 | NAP | Fail
N8 | Typical | -45 | I2C_VOL_000 | 1.71 | 2.2919 | 0.4 | NAP | Fail
N8 | Typical | -45 | I2C_VOL_001 | 1.89 | 2.5421 | 0.4 | NAP | Fail
N8 | Typical | -45 | I2C_VOL_001 | 1.8 | 2.4523 | 0.4 | NAP | Fail
N8 | Typical | -45 | I2C_VOL_001 | 1.71 | 2.3625 | 0.4 | NAP | Fail
N8 | Typical | -45 | I2C_VOL_010 | 1.89 | 2.5984 | 0.4 | NAP | Fail
N8 | Typical | -45 | I2C_VOL_010 | 1.8 | 2.5086 | 0.4 | NAP | Fail
N8 | Typical | -45 | I2C_VOL_010 | 1.71 | 2.4187 | 0.4 | NAP | Fail
N8 | Typical | -45 | I2C_VOL_011 | 1.89 | 2.6475 | 0.4 | NAP | Fail
N8 | Typical | -45 | I2C_VOL_011 | 1.8 | 2.5577 | 0.4 | NAP | Fail
N8 | Typical | -45 | I2C_VOL_011 | 1.71 | 2.4679 | 0.4 | NAP | Fail
N8 | Typical | -45 | I2C_VOL_100 | 1.89 | 2.6915 | 0.4 | NAP | Fail
N8 | Typical | -45 | I2C_VOL_100 | 1.8 | 2.6016 | 0.4 | NAP | Fail
N8 | Typical | -45 | I2C_VOL_100 | 1.71 | 2.5118 | 0.4 | NAP | Fail
N8 | Typical | -45 | I2C_VOL_101 | 1.89 | 2.7298 | 0.4 | NAP | Fail
N8 | Typical | -45 | I2C_VOL_101 | 1.8 | 2.64 | 0.4 | NAP | Fail
N8 | Typical | -45 | I2C_VOL_101 | 1.71 | 2.5502 | 0.4 | NAP | Fail
N8 | Typical | -45 | I2C_VOL_110 | 1.89 | 2.7612 | 0.4 | NAP | Fail
N8 | Typical | -45 | I2C_VOL_110 | 1.8 | 2.6715 | 0.4 | NAP | Fail
N8 | Typical | -45 | I2C_VOL_110 | 1.71 | 2.5816 | 0.4 | NAP | Fail
N8 | Typical | -45 | I2C_VOL_111 | 1.89 | 2.7858 | 0.4 | NAP | Fail
N8 | Typical | -45 | I2C_VOL_111 | 1.8 | 2.6959 | 0.4 | NAP | Fail
N8 | Typical | -45 | I2C_VOL_111 | 1.71 | 2.6062 | 0.4 | NAP | Fail
N8 | Typical | -45 | I2C_RPU | 1.89 | 8004159000 | 100000 | 25000 | Fail
N8 | Typical | -45 | I2C_RPU | 1.8 | 7876799000 | 100000 | 25000 | Fail
N8 | Typical | -45 | I2C_RPU | 1.71 | 7218765000 | 100000 | 25000 | Fail
N8 | Typical | -45 | I2C_RPD | 1.89 | 13177090000 | 100000 | 25000 | Fail
N8 | Typical | -45 | I2C_RPD | 1.8 | 8276755000 | 100000 | 25000 | Fail
N8 | Typical | -45 | I2C_RPD | 1.71 | 6539628000 | 100000 | 25000 | Fail
N8 | Typical | 130 | I2C_VOH_000 | 1.89 | 0.21328 | 0.4 | NAP | Pass
N8 | Typical | 130 | I2C_VOH_000 | 1.8 | 0.22214 | 0.4 | NAP | Pass
N8 | Typical | 130 | I2C_VOH_000 | 1.71 | 0.23272 | 0.4 | NAP | Pass
N8 | Typical | 130 | I2C_VOH_001 | 1.89 | 0.22384 | 0.4 | NAP | Pass
N8 | Typical | 130 | I2C_VOH_001 | 1.8 | 0.2329 | 0.4 | NAP | Pass
N8 | Typical | 130 | I2C_VOH_001 | 1.71 | 0.24386 | 0.4 | NAP | Pass
N8 | Typical | 130 | I2C_VOH_010 | 1.89 | 0.23084 | 0.4 | NAP | Pass
N8 | Typical | 130 | I2C_VOH_010 | 1.8 | 0.24012 | 0.4 | NAP | Pass
N8 | Typical | 130 | I2C_VOH_010 | 1.71 | 0.25124 | 0.4 | NAP | Pass
N8 | Typical | 130 | I2C_VOH_011 | 1.89 | 0.2381 | 0.4 | NAP | Pass
N8 | Typical | 130 | I2C_VOH_011 | 1.8 | 0.24746 | 0.4 | NAP | Pass
N8 | Typical | 130 | I2C_VOH_011 | 1.71 | 0.25877 | 0.4 | NAP | Pass
N8 | Typical | 130 | I2C_VOH_100 | 1.89 | 0.24288 | 0.4 | NAP | Pass
N8 | Typical | 130 | I2C_VOH_100 | 1.8 | 0.25223 | 0.4 | NAP | Pass
N8 | Typical | 130 | I2C_VOH_100 | 1.71 | 0.26354 | 0.4 | NAP | Pass
N8 | Typical | 130 | I2C_VOH_101 | 1.89 | 0.24914 | 0.4 | NAP | Pass
N8 | Typical | 130 | I2C_VOH_101 | 1.8 | 0.2586 | 0.4 | NAP | Pass
N8 | Typical | 130 | I2C_VOH_101 | 1.71 | 0.27002 | 0.4 | NAP | Pass
N8 | Typical | 130 | I2C_VOH_110 | 1.89 | 0.25549 | 0.4 | NAP | Pass
N8 | Typical | 130 | I2C_VOH_110 | 1.8 | 0.265 | 0.4 | NAP | Pass
N8 | Typical | 130 | I2C_VOH_110 | 1.71 | 0.2765 | 0.4 | NAP | Pass
N8 | Typical | 130 | I2C_VOH_111 | 1.89 | 0.26173 | 0.4 | NAP | Pass
N8 | Typical | 130 | I2C_VOH_111 | 1.8 | 0.27132 | 0.4 | NAP | Pass
N8 | Typical | 130 | I2C_VOH_111 | 1.71 | 0.28298 | 0.4 | NAP | Pass
N8 | Typical | 130 | I2C_VOL_000 | 1.89 | 0.15516 | 0.4 | NAP | Pass
N8 | Typical | 130 | I2C_VOL_000 | 1.8 | 0.16201 | 0.4 | NAP | Pass
N8 | Typical | 130 | I2C_VOL_000 | 1.71 | 0.17061 | 0.4 | NAP | Pass
N8 | Typical | 130 | I2C_VOL_001 | 1.89 | 0.15881 | 0.4 | NAP | Pass
N8 | Typical | 130 | I2C_VOL_001 | 1.8 | 0.16557 | 0.4 | NAP | Pass
N8 | Typical | 130 | I2C_VOL_001 | 1.71 | 0.17402 | 0.4 | NAP | Pass
N8 | Typical | 130 | I2C_VOL_010 | 1.89 | 0.16126 | 0.4 | NAP | Pass
N8 | Typical | 130 | I2C_VOL_010 | 1.8 | 0.16801 | 0.4 | NAP | Pass
N8 | Typical | 130 | I2C_VOL_010 | 1.71 | 0.17642 | 0.4 | NAP | Pass
N8 | Typical | 130 | I2C_VOL_011 | 1.89 | 0.16609 | 0.4 | NAP | Pass
N8 | Typical | 130 | I2C_VOL_011 | 1.8 | 0.1728 | 0.4 | NAP | Pass
N8 | Typical | 130 | I2C_VOL_011 | 1.71 | 0.18125 | 0.4 | NAP | Pass
N8 | Typical | 130 | I2C_VOL_100 | 1.89 | 0.16879 | 0.4 | NAP | Pass
N8 | Typical | 130 | I2C_VOL_100 | 1.8 | 0.17558 | 0.4 | NAP | Pass
N8 | Typical | 130 | I2C_VOL_100 | 1.71 | 0.18402 | 0.4 | NAP | Pass
N8 | Typical | 130 | I2C_VOL_101 | 1.89 | 0.17236 | 0.4 | NAP | Pass
N8 | Typical | 130 | I2C_VOL_101 | 1.8 | 0.1791 | 0.4 | NAP | Pass
N8 | Typical | 130 | I2C_VOL_101 | 1.71 | 0.18755 | 0.4 | NAP | Pass
N8 | Typical | 130 | I2C_VOL_110 | 1.89 | 0.17598 | 0.4 | NAP | Pass
N8 | Typical | 130 | I2C_VOL_110 | 1.8 | 0.18275 | 0.4 | NAP | Pass
N8 | Typical | 130 | I2C_VOL_110 | 1.71 | 0.19123 | 0.4 | NAP | Pass
N8 | Typical | 130 | I2C_VOL_111 | 1.89 | 0.18 | 0.4 | NAP | Pass
N8 | Typical | 130 | I2C_VOL_111 | 1.8 | 0.18682 | 0.4 | NAP | Pass
N8 | Typical | 130 | I2C_VOL_111 | 1.71 | 0.19534 | 0.4 | NAP | Pass
N8 | Typical | 130 | I2C_VIH_HYST1 | 1.89 | 1.12 | 1.323 | NAP | Pass
N8 | Typical | 130 | I2C_VIL_HYST1 | 1.89 | 0.76 | NAP | 0.567 | Pass
N8 | Typical | 130 | I2C_Vh_HYST1 | 1.89 | 0.36 | NAP | 0.0945 | Pass
N8 | Typical | 130 | I2C_VIH_HYST1 | 1.8 | 1.08 | 1.26 | NAP | Pass
N8 | Typical | 130 | I2C_VIL_HYST1 | 1.8 | 0.72 | NAP | 0.54 | Pass
N8 | Typical | 130 | I2C_Vh_HYST1 | 1.8 | 0.36 | NAP | 0.09 | Pass
N8 | Typical | 130 | I2C_VIH_HYST1 | 1.71 | 1.04 | 1.197 | NAP | Pass
N8 | Typical | 130 | I2C_VIL_HYST1 | 1.71 | 0.68 | NAP | 0.513 | Pass
N8 | Typical | 130 | I2C_Vh_HYST1 | 1.71 | 0.36 | NAP | 0.0855 | Pass
N8 | Typical | 130 | I2C_VIH_HYST0 | 1.89 | 0.94 | NAP | NAP | Pass
N8 | Typical | 130 | I2C_VIL_HYST0 | 1.89 | 0.94 | NAP | NAP | Pass
N8 | Typical | 130 | I2C_VIH_HYST0 | 1.8 | 0.98 | NAP | NAP | Pass
N8 | Typical | 130 | I2C_VIL_HYST0 | 1.8 | 0.8 | NAP | NAP | Pass
N8 | Typical | 130 | I2C_VIH_HYST0 | 1.71 | 0.94 | NAP | NAP | Pass
N8 | Typical | 130 | I2C_VIL_HYST0 | 1.71 | 0.76 | NAP | NAP | Pass
N8 | Typical | 130 | I2C_RPU | 1.89 | 58403.74 | 100000 | 25000 | Pass
N8 | Typical | 130 | I2C_RPU | 1.8 | 58436.6 | 100000 | 25000 | Pass
N8 | Typical | 130 | I2C_RPU | 1.71 | 58478.91 | 100000 | 25000 | Pass
N8 | Typical | 130 | I2C_RPD | 1.89 | 58054.88 | 100000 | 25000 | Pass
N8 | Typical | 130 | I2C_RPD | 1.8 | 58057.44 | 100000 | 25000 | Pass
N8 | Typical | 130 | I2C_RPD | 1.71 | 58060.85 | 100000 | 25000 | Pass
N8 | Typical | 25 | I2C_VOH_000 | 1.89 | 0.19402 | 0.4 | NAP | Pass
N8 | Typical | 25 | I2C_VOH_000 | 1.8 | 0.20162 | 0.4 | NAP | Pass
N8 | Typical | 25 | I2C_VOH_000 | 1.71 | 0.21075 | 0.4 | NAP | Pass
N8 | Typical | 25 | I2C_VOH_001 | 1.89 | 0.20427 | 0.4 | NAP | Pass
N8 | Typical | 25 | I2C_VOH_001 | 1.8 | 0.21208 | 0.4 | NAP | Pass
N8 | Typical | 25 | I2C_VOH_001 | 1.71 | 0.22158 | 0.4 | NAP | Pass
N8 | Typical | 25 | I2C_VOH_010 | 1.89 | 0.21117 | 0.4 | NAP | Pass
N8 | Typical | 25 | I2C_VOH_010 | 1.8 | 0.21915 | 0.4 | NAP | Pass
N8 | Typical | 25 | I2C_VOH_010 | 1.71 | 0.22886 | 0.4 | NAP | Pass
N8 | Typical | 25 | I2C_VOH_011 | 1.89 | 0.21816 | 0.4 | NAP | Pass
N8 | Typical | 25 | I2C_VOH_011 | 1.8 | 0.22626 | 0.4 | NAP | Pass
N8 | Typical | 25 | I2C_VOH_011 | 1.71 | 0.23608 | 0.4 | NAP | Pass
N8 | Typical | 25 | I2C_VOH_100 | 1.89 | 0.22261 | 0.4 | NAP | Pass
N8 | Typical | 25 | I2C_VOH_100 | 1.8 | 0.23067 | 0.4 | NAP | Pass
N8 | Typical | 25 | I2C_VOH_100 | 1.71 | 0.24052 | 0.4 | NAP | Pass
N8 | Typical | 25 | I2C_VOH_101 | 1.89 | 0.22873 | 0.4 | NAP | Pass
N8 | Typical | 25 | I2C_VOH_101 | 1.8 | 0.23686 | 0.4 | NAP | Pass
N8 | Typical | 25 | I2C_VOH_101 | 1.71 | 0.24679 | 0.4 | NAP | Pass
N8 | Typical | 25 | I2C_VOH_110 | 1.89 | 0.23495 | 0.4 | NAP | Pass
N8 | Typical | 25 | I2C_VOH_110 | 1.8 | 0.24318 | 0.4 | NAP | Pass
N8 | Typical | 25 | I2C_VOH_110 | 1.71 | 0.25323 | 0.4 | NAP | Pass
N8 | Typical | 25 | I2C_VOH_111 | 1.89 | 0.24109 | 0.4 | NAP | Pass
N8 | Typical | 25 | I2C_VOH_111 | 1.8 | 0.24938 | 0.4 | NAP | Pass
N8 | Typical | 25 | I2C_VOH_111 | 1.71 | 0.25949 | 0.4 | NAP | Pass
N8 | Typical | 25 | I2C_VOL_000 | 1.89 | 0.13706 | 0.4 | NAP | Pass
N8 | Typical | 25 | I2C_VOL_000 | 1.8 | 0.1428 | 0.4 | NAP | Pass
N8 | Typical | 25 | I2C_VOL_000 | 1.71 | 0.15007 | 0.4 | NAP | Pass
N8 | Typical | 25 | I2C_VOL_001 | 1.89 | 0.14058 | 0.4 | NAP | Pass
N8 | Typical | 25 | I2C_VOL_001 | 1.8 | 0.1462 | 0.4 | NAP | Pass
N8 | Typical | 25 | I2C_VOL_001 | 1.71 | 0.15331 | 0.4 | NAP | Pass
N8 | Typical | 25 | I2C_VOL_010 | 1.89 | 0.14277 | 0.4 | NAP | Pass
N8 | Typical | 25 | I2C_VOL_010 | 1.8 | 0.14838 | 0.4 | NAP | Pass
N8 | Typical | 25 | I2C_VOL_010 | 1.71 | 0.15543 | 0.4 | NAP | Pass
N8 | Typical | 25 | I2C_VOL_011 | 1.89 | 0.14733 | 0.4 | NAP | Pass
N8 | Typical | 25 | I2C_VOL_011 | 1.8 | 0.15293 | 0.4 | NAP | Pass
N8 | Typical | 25 | I2C_VOL_011 | 1.71 | 0.16001 | 0.4 | NAP | Pass
N8 | Typical | 25 | I2C_VOL_100 | 1.89 | 0.14981 | 0.4 | NAP | Pass
N8 | Typical | 25 | I2C_VOL_100 | 1.8 | 0.15542 | 0.4 | NAP | Pass
N8 | Typical | 25 | I2C_VOL_100 | 1.71 | 0.16252 | 0.4 | NAP | Pass
N8 | Typical | 25 | I2C_VOL_101 | 1.89 | 0.15316 | 0.4 | NAP | Pass
N8 | Typical | 25 | I2C_VOL_101 | 1.8 | 0.15876 | 0.4 | NAP | Pass
N8 | Typical | 25 | I2C_VOL_101 | 1.71 | 0.16584 | 0.4 | NAP | Pass
N8 | Typical | 25 | I2C_VOL_110 | 1.89 | 0.15654 | 0.4 | NAP | Pass
N8 | Typical | 25 | I2C_VOL_110 | 1.8 | 0.16216 | 0.4 | NAP | Pass
N8 | Typical | 25 | I2C_VOL_110 | 1.71 | 0.16925 | 0.4 | NAP | Pass
N8 | Typical | 25 | I2C_VOL_111 | 1.89 | 0.16032 | 0.4 | NAP | Pass
N8 | Typical | 25 | I2C_VOL_111 | 1.8 | 0.16595 | 0.4 | NAP | Pass
N8 | Typical | 25 | I2C_VOL_111 | 1.71 | 0.17306 | 0.4 | NAP | Pass
N8 | Typical | 25 | I2C_VIH_HYST1 | 1.89 | 1.12 | 1.323 | NAP | Pass
N8 | Typical | 25 | I2C_VIL_HYST1 | 1.89 | 0.78 | NAP | 0.567 | Pass
N8 | Typical | 25 | I2C_Vh_HYST1 | 1.89 | 0.34 | NAP | 0.0945 | Pass
N8 | Typical | 25 | I2C_VIH_HYST1 | 1.8 | 1.08 | 1.26 | NAP | Pass
N8 | Typical | 25 | I2C_VIL_HYST1 | 1.8 | 0.7 | NAP | 0.54 | Pass
N8 | Typical | 25 | I2C_Vh_HYST1 | 1.8 | 0.38 | NAP | 0.09 | Pass
N8 | Typical | 25 | I2C_VIH_HYST1 | 1.71 | 1.04 | 1.197 | NAP | Pass
N8 | Typical | 25 | I2C_VIL_HYST1 | 1.71 | 0.66 | NAP | 0.513 | Pass
N8 | Typical | 25 | I2C_Vh_HYST1 | 1.71 | 0.38 | NAP | 0.0855 | Pass
N8 | Typical | 25 | I2C_VIH_HYST0 | 1.89 | 1.02 | NAP | NAP | Pass
N8 | Typical | 25 | I2C_VIL_HYST0 | 1.89 | 0.84 | NAP | NAP | Pass
N8 | Typical | 25 | I2C_VIH_HYST0 | 1.8 | 0.98 | NAP | NAP | Pass
N8 | Typical | 25 | I2C_VIL_HYST0 | 1.8 | 0.8 | NAP | NAP | Pass
N8 | Typical | 25 | I2C_VIH_HYST0 | 1.71 | 0.94 | NAP | NAP | Pass
N8 | Typical | 25 | I2C_VIL_HYST0 | 1.71 | 0.76 | NAP | NAP | Pass
N8 | Typical | 25 | I2C_RPU | 1.89 | 57729.83 | 100000 | 25000 | Pass
N8 | Typical | 25 | I2C_RPU | 1.8 | 57750.85 | 100000 | 25000 | Pass
N8 | Typical | 25 | I2C_RPU | 1.71 | 57777.88 | 100000 | 25000 | Pass
N8 | Typical | 25 | I2C_RPD | 1.89 | 57468.16 | 100000 | 25000 | Pass
N8 | Typical | 25 | I2C_RPD | 1.8 | 57470.67 | 100000 | 25000 | Pass
N8 | Typical | 25 | I2C_RPD | 1.71 | 57471.63 | 100000 | 25000 | Pass
N103 | Typical | -45 | I2C_Fout_100_100MHz | 1.89 | 100413300 | 105000000 | NAP | Pass
N103 | Typical | -45 | I2C_Fout_100_100MHz | 1.8 | 100415000 | 105000000 | NAP | Pass
N103 | Typical | -45 | I2C_Fout_100_100MHz | 1.71 | 100410700 | 105000000 | NAP | Pass
N103 | Typical | -45 | I2C_Fout_100_Slow_6MHz | 1.89 | 6024771 | 7000000 | NAP | Pass
N103 | Typical | -45 | I2C_Fout_100_Slow_6MHz | 1.8 | 6024257 | 7000000 | NAP | Pass
N103 | Typical | -45 | I2C_Fout_100_Slow_6MHz | 1.71 | 6025019 | 7000000 | NAP | Pass
N103 | Typical | 130 | I2C_Fout_100_100MHz | 1.89 | 100215500 | 105000000 | NAP | Pass
N103 | Typical | 130 | I2C_Fout_100_100MHz | 1.8 | 100215300 | 105000000 | NAP | Pass
N103 | Typical | 130 | I2C_Fout_100_100MHz | 1.71 | 100205700 | 105000000 | NAP | Pass
N103 | Typical | 130 | I2C_Fout_100_Slow_6MHz | 1.89 | 6012926 | 7000000 | NAP | Pass
N103 | Typical | 130 | I2C_Fout_100_Slow_6MHz | 1.8 | 6012021 | 7000000 | NAP | Pass
N103 | Typical | 130 | I2C_Fout_100_Slow_6MHz | 1.71 | 6012223 | 7000000 | NAP | Pass
N103 | Typical | 25 | I2C_Fout_100_100MHz | 1.89 | 100396800 | 105000000 | NAP | Pass
N103 | Typical | 25 | I2C_Fout_100_100MHz | 1.8 | 100363900 | 105000000 | NAP | Pass
N103 | Typical | 25 | I2C_Fout_100_100MHz | 1.71 | 100371200 | 105000000 | NAP | Pass
N103 | Typical | 25 | I2C_Fout_100_Slow_6MHz | 1.89 | 6022853 | 7000000 | NAP | Pass
N103 | Typical | 25 | I2C_Fout_100_Slow_6MHz | 1.8 | 6022564 | 7000000 | NAP | Pass
N103 | Typical | 25 | I2C_Fout_100_Slow_6MHz | 1.71 | 6022308 | 7000000 | NAP | Pass
N92 | Typical | -45 | I2C_Fout_100_100MHz | 1.89 | 100400000 | 105000000 | NAP | Pass
N92 | Typical | -45 | I2C_Fout_100_100MHz | 1.8 | 100406300 | 105000000 | NAP | Pass
N92 | Typical | -45 | I2C_Fout_100_100MHz | 1.71 | 100370000 | 105000000 | NAP | Pass
N92 | Typical | -45 | I2C_Fout_100_Slow_6MHz | 1.89 | 6023550 | 7000000 | NAP | Pass
N92 | Typical | -45 | I2C_Fout_100_Slow_6MHz | 1.8 | 6023406 | 7000000 | NAP | Pass
N92 | Typical | -45 | I2C_Fout_100_Slow_6MHz | 1.71 | 6022366 | 7000000 | NAP | Pass
N92 | Typical | 130 | I2C_Fout_100_100MHz | 1.89 | 100252500 | 105000000 | NAP | Pass
N92 | Typical | 130 | I2C_Fout_100_100MHz | 1.8 | 100222700 | 105000000 | NAP | Pass
N92 | Typical | 130 | I2C_Fout_100_100MHz | 1.71 | 100222600 | 105000000 | NAP | Pass
N92 | Typical | 130 | I2C_Fout_100_Slow_6MHz | 1.89 | 6014678 | 7000000 | NAP | Pass
N92 | Typical | 130 | I2C_Fout_100_Slow_6MHz | 1.8 | 6013960 | 7000000 | NAP | Pass
N92 | Typical | 130 | I2C_Fout_100_Slow_6MHz | 1.71 | 6014764 | 7000000 | NAP | Pass
N92 | Typical | 25 | I2C_Fout_100_100MHz | 1.89 | 100395400 | 105000000 | NAP | Pass
N92 | Typical | 25 | I2C_Fout_100_100MHz | 1.8 | 100403400 | 105000000 | NAP | Pass
N92 | Typical | 25 | I2C_Fout_100_100MHz | 1.71 | 100406200 | 105000000 | NAP | Pass
N92 | Typical | 25 | I2C_Fout_100_Slow_6MHz | 1.89 | 6023958 | 7000000 | NAP | Pass
N92 | Typical | 25 | I2C_Fout_100_Slow_6MHz | 1.8 | 6022869 | 7000000 | NAP | Pass
N92 | Typical | 25 | I2C_Fout_100_Slow_6MHz | 1.71 | 6022716 | 7000000 | NAP | Pass
N106 | Typical | -45 | I2C_Fout_100_100MHz | 1.89 | 100193500 | 105000000 | NAP | Pass
N106 | Typical | -45 | I2C_Fout_100_100MHz | 1.8 | 100195400 | 105000000 | NAP | Pass
N106 | Typical | -45 | I2C_Fout_100_100MHz | 1.71 | 100188400 | 105000000 | NAP | Pass
N106 | Typical | -45 | I2C_Fout_100_Slow_6MHz | 1.89 | 6011958 | 7000000 | NAP | Pass
N106 | Typical | -45 | I2C_Fout_100_Slow_6MHz | 1.8 | 6011470 | 7000000 | NAP | Pass
N106 | Typical | -45 | I2C_Fout_100_Slow_6MHz | 1.71 | 6011034 | 7000000 | NAP | Pass
N106 | Typical | 130 | I2C_Fout_100_100MHz | 1.89 | 100082500 | 105000000 | NAP | Pass
N106 | Typical | 130 | I2C_Fout_100_100MHz | 1.8 | 100088800 | 105000000 | NAP | Pass
N106 | Typical | 130 | I2C_Fout_100_100MHz | 1.71 | 100051200 | 105000000 | NAP | Pass
N106 | Typical | 130 | I2C_Fout_100_Slow_6MHz | 1.89 | 6005590 | 7000000 | NAP | Pass
N106 | Typical | 130 | I2C_Fout_100_Slow_6MHz | 1.8 | 6005184 | 7000000 | NAP | Pass
N106 | Typical | 130 | I2C_Fout_100_Slow_6MHz | 1.71 | 6005188 | 7000000 | NAP | Pass
N106 | Typical | 25 | I2C_Fout_100_100MHz | 1.89 | 100236700 | 105000000 | NAP | Pass
N106 | Typical | 25 | I2C_Fout_100_100MHz | 1.8 | 100243500 | 105000000 | NAP | Pass
N106 | Typical | 25 | I2C_Fout_100_100MHz | 1.71 | 100233100 | 105000000 | NAP | Pass
N106 | Typical | 25 | I2C_Fout_100_Slow_6MHz | 1.89 | 6014975 | 7000000 | NAP | Pass
N106 | Typical | 25 | I2C_Fout_100_Slow_6MHz | 1.8 | 6014363 | 7000000 | NAP | Pass
N106 | Typical | 25 | I2C_Fout_100_Slow_6MHz | 1.71 | 6013524 | 7000000 | NAP | Pass
N113 | Typical | -45 | I2C_Fout_100_100MHz | 1.89 | 100389400 | 105000000 | NAP | Pass
N113 | Typical | -45 | I2C_Fout_100_100MHz | 1.8 | 100378600 | 105000000 | NAP | Pass
N113 | Typical | -45 | I2C_Fout_100_100MHz | 1.71 | 100388000 | 105000000 | NAP | Pass
N113 | Typical | -45 | I2C_Fout_100_Slow_6MHz | 1.89 | 6023167 | 7000000 | NAP | Pass
N113 | Typical | -45 | I2C_Fout_100_Slow_6MHz | 1.8 | 6023100 | 7000000 | NAP | Pass
N113 | Typical | -45 | I2C_Fout_100_Slow_6MHz | 1.71 | 6022756 | 7000000 | NAP | Pass
N113 | Typical | 130 | I2C_Fout_100_100MHz | 1.89 | 100150200 | 105000000 | NAP | Pass
N113 | Typical | 130 | I2C_Fout_100_100MHz | 1.8 | 100136300 | 105000000 | NAP | Pass
N113 | Typical | 130 | I2C_Fout_100_100MHz | 1.71 | 100123700 | 105000000 | NAP | Pass
N113 | Typical | 130 | I2C_Fout_100_Slow_6MHz | 1.89 | 6008999 | 7000000 | NAP | Pass
N113 | Typical | 130 | I2C_Fout_100_Slow_6MHz | 1.8 | 6007997 | 7000000 | NAP | Pass
N113 | Typical | 130 | I2C_Fout_100_Slow_6MHz | 1.71 | 6007878 | 7000000 | NAP | Pass
N113 | Typical | 25 | I2C_Fout_100_100MHz | 1.89 | 100390400 | 105000000 | NAP | Pass
N113 | Typical | 25 | I2C_Fout_100_100MHz | 1.8 | 100379900 | 105000000 | NAP | Pass
N113 | Typical | 25 | I2C_Fout_100_100MHz | 1.71 | 100372100 | 105000000 | NAP | Pass
N113 | Typical | 25 | I2C_Fout_100_Slow_6MHz | 1.89 | 6024189 | 7000000 | NAP | Pass
N113 | Typical | 25 | I2C_Fout_100_Slow_6MHz | 1.8 | 6023119 | 7000000 | NAP | Pass
N113 | Typical | 25 | I2C_Fout_100_Slow_6MHz | 1.71 | 6022441 | 7000000 | NAP | Pass
N99 | Typical | -45 | I2C_Fout_100_100MHz | 1.89 | 100657700 | 105000000 | NAP | Pass
N99 | Typical | -45 | I2C_Fout_100_100MHz | 1.8 | 100650100 | 105000000 | NAP | Pass
N99 | Typical | -45 | I2C_Fout_100_100MHz | 1.71 | 100650200 | 105000000 | NAP | Pass
N99 | Typical | -45 | I2C_Fout_100_Slow_6MHz | 1.89 | 6039816 | 7000000 | NAP | Pass
N99 | Typical | -45 | I2C_Fout_100_Slow_6MHz | 1.8 | 6040051 | 7000000 | NAP | Pass
N99 | Typical | -45 | I2C_Fout_100_Slow_6MHz | 1.71 | 6039734 | 7000000 | NAP | Pass
N99 | Typical | 130 | I2C_Fout_100_100MHz | 1.89 | 100325400 | 105000000 | NAP | Pass
N99 | Typical | 130 | I2C_Fout_100_100MHz | 1.8 | 100322500 | 105000000 | NAP | Pass
N99 | Typical | 130 | I2C_Fout_100_100MHz | 1.71 | 100300000 | 105000000 | NAP | Pass
N99 | Typical | 130 | I2C_Fout_100_Slow_6MHz | 1.89 | 6020163 | 7000000 | NAP | Pass
N99 | Typical | 130 | I2C_Fout_100_Slow_6MHz | 1.8 | 6019135 | 7000000 | NAP | Pass
N99 | Typical | 130 | I2C_Fout_100_Slow_6MHz | 1.71 | 6019209 | 7000000 | NAP | Pass
N99 | Typical | 25 | I2C_Fout_100_100MHz | 1.89 | 100596400 | 105000000 | NAP | Pass
N99 | Typical | 25 | I2C_Fout_100_100MHz | 1.8 | 100580200 | 105000000 | NAP | Pass
N99 | Typical | 25 | I2C_Fout_100_100MHz | 1.71 | 100601100 | 105000000 | NAP | Pass
N99 | Typical | 25 | I2C_Fout_100_Slow_6MHz | 1.89 | 6036815 | 7000000 | NAP | Pass
N99 | Typical | 25 | I2C_Fout_100_Slow_6MHz | 1.8 | 6036285 | 7000000 | NAP | Pass
N99 | Typical | 25 | I2C_Fout_100_Slow_6MHz | 1.71 | 6035420 | 7000000 | NAP | Pass
N98 | Typical | -45 | I2C_Fout_100_100MHz | 1.89 | 100214800 | 105000000 | NAP | Pass
N98 | Typical | -45 | I2C_Fout_100_100MHz | 1.8 | 100208900 | 105000000 | NAP | Pass
N98 | Typical | -45 | I2C_Fout_100_100MHz | 1.71 | 100213500 | 105000000 | NAP | Pass
N98 | Typical | -45 | I2C_Fout_100_Slow_6MHz | 1.89 | 6013941 | 7000000 | NAP | Pass
N98 | Typical | -45 | I2C_Fout_100_Slow_6MHz | 1.8 | 6013395 | 7000000 | NAP | Pass
N98 | Typical | -45 | I2C_Fout_100_Slow_6MHz | 1.71 | 6013802 | 7000000 | NAP | Pass
N98 | Typical | 130 | I2C_Fout_100_100MHz | 1.89 | 100017800 | 105000000 | NAP | Pass
N98 | Typical | 130 | I2C_Fout_100_100MHz | 1.8 | 100005100 | 105000000 | NAP | Pass
N98 | Typical | 130 | I2C_Fout_100_100MHz | 1.71 | 99997490 | 105000000 | NAP | Pass
N98 | Typical | 130 | I2C_Fout_100_Slow_6MHz | 1.89 | 6001064 | 7000000 | NAP | Pass
N98 | Typical | 130 | I2C_Fout_100_Slow_6MHz | 1.8 | 5999961 | 7000000 | NAP | Pass
N98 | Typical | 130 | I2C_Fout_100_Slow_6MHz | 1.71 | 5999329 | 7000000 | NAP | Pass
N98 | Typical | 25 | I2C_Fout_100_100MHz | 1.89 | 100248700 | 105000000 | NAP | Pass
N98 | Typical | 25 | I2C_Fout_100_100MHz | 1.8 | 100247300 | 105000000 | NAP | Pass
N98 | Typical | 25 | I2C_Fout_100_100MHz | 1.71 | 100235700 | 105000000 | NAP | Pass
N98 | Typical | 25 | I2C_Fout_100_Slow_6MHz | 1.89 | 6015697 | 7000000 | NAP | Pass
N98 | Typical | 25 | I2C_Fout_100_Slow_6MHz | 1.8 | 6013619 | 7000000 | NAP | Pass
N98 | Typical | 25 | I2C_Fout_100_Slow_6MHz | 1.71 | 6013312 | 7000000 | NAP | Pass
N97 | Typical | -45 | I2C_Fout_100_100MHz | 1.89 | 100059000 | 105000000 | NAP | Pass
N97 | Typical | -45 | I2C_Fout_100_100MHz | 1.8 | 100057600 | 105000000 | NAP | Pass
N97 | Typical | -45 | I2C_Fout_100_100MHz | 1.71 | 100055800 | 105000000 | NAP | Pass
N97 | Typical | -45 | I2C_Fout_100_Slow_6MHz | 1.89 | 6004610 | 7000000 | NAP | Pass
N97 | Typical | -45 | I2C_Fout_100_Slow_6MHz | 1.8 | 6002720 | 7000000 | NAP | Pass
N97 | Typical | -45 | I2C_Fout_100_Slow_6MHz | 1.71 | 6003564 | 7000000 | NAP | Pass
N97 | Typical | 130 | I2C_Fout_100_100MHz | 1.89 | 100156400 | 105000000 | NAP | Pass
N97 | Typical | 130 | I2C_Fout_100_100MHz | 1.8 | 100130200 | 105000000 | NAP | Pass
N97 | Typical | 130 | I2C_Fout_100_100MHz | 1.71 | 100103700 | 105000000 | NAP | Pass
N97 | Typical | 130 | I2C_Fout_100_Slow_6MHz | 1.89 | 6007621 | 7000000 | NAP | Pass
N97 | Typical | 130 | I2C_Fout_100_Slow_6MHz | 1.8 | 6006817 | 7000000 | NAP | Pass
N97 | Typical | 130 | I2C_Fout_100_Slow_6MHz | 1.71 | 6006280 | 7000000 | NAP | Pass
N97 | Typical | 25 | I2C_Fout_100_100MHz | 1.89 | 100209200 | 105000000 | NAP | Pass
N97 | Typical | 25 | I2C_Fout_100_100MHz | 1.8 | 100180900 | 105000000 | NAP | Pass
N97 | Typical | 25 | I2C_Fout_100_100MHz | 1.71 | 100184700 | 105000000 | NAP | Pass
N97 | Typical | 25 | I2C_Fout_100_Slow_6MHz | 1.89 | 6011057 | 7000000 | NAP | Pass
N97 | Typical | 25 | I2C_Fout_100_Slow_6MHz | 1.8 | 6011611 | 7000000 | NAP | Pass
N97 | Typical | 25 | I2C_Fout_100_Slow_6MHz | 1.71 | 6010390 | 7000000 | NAP | Pass
N96 | Typical | -45 | I2C_Fout_100_100MHz | 1.89 | 100258500 | 105000000 | NAP | Pass
N96 | Typical | -45 | I2C_Fout_100_100MHz | 1.8 | 100253600 | 105000000 | NAP | Pass
N96 | Typical | -45 | I2C_Fout_100_100MHz | 1.71 | 100275600 | 105000000 | NAP | Pass
N96 | Typical | -45 | I2C_Fout_100_Slow_6MHz | 1.89 | 6016301 | 7000000 | NAP | Pass
N96 | Typical | -45 | I2C_Fout_100_Slow_6MHz | 1.8 | 6015615 | 7000000 | NAP | Pass
N96 | Typical | -45 | I2C_Fout_100_Slow_6MHz | 1.71 | 6015941 | 7000000 | NAP | Pass
N96 | Typical | 130 | I2C_Fout_100_100MHz | 1.89 | 100036200 | 105000000 | NAP | Pass
N96 | Typical | 130 | I2C_Fout_100_100MHz | 1.8 | 100014900 | 105000000 | NAP | Pass
N103 | Typical | -45 | I2C_Tedge_100 | 1.89 | 0.84053 | 2.5 | NAP | Pass
N103 | Typical | -45 | I2C_Tedge_100 | 1.8 | 0.96306 | 2.5 | NAP | Pass
N103 | Typical | -45 | I2C_Tedge_100 | 1.71 | 1.3747 | 2.5 | NAP | Pass
N103 | Typical | 130 | I2C_Tedge_100 | 1.89 | 1.4551 | 2.5 | NAP | Pass
N103 | Typical | 130 | I2C_Tedge_100 | 1.8 | 1.6858 | 2.5 | NAP | Pass
N103 | Typical | 130 | I2C_Tedge_100 | 1.71 | 1.9031 | 2.5 | NAP | Pass
N103 | Typical | 25 | I2C_Tedge_100 | 1.89 | 0.93218 | 2.5 | NAP | Pass
N103 | Typical | 25 | I2C_Tedge_100 | 1.8 | 1.2601 | 2.5 | NAP | Pass
N103 | Typical | 25 | I2C_Tedge_100 | 1.71 | 1.6203 | 2.5 | NAP | Pass
N92 | Typical | -45 | I2C_Tedge_100 | 1.89 | 0.79134 | 2.5 | NAP | Pass
N92 | Typical | -45 | I2C_Tedge_100 | 1.8 | 0.87035 | 2.5 | NAP | Pass
N92 | Typical | -45 | I2C_Tedge_100 | 1.71 | 1.0653 | 2.5 | NAP | Pass
N92 | Typical | 130 | I2C_Tedge_100 | 1.89 | 1.4317 | 2.5 | NAP | Pass
N92 | Typical | 130 | I2C_Tedge_100 | 1.8 | 1.5683 | 2.5 | NAP | Pass
N92 | Typical | 130 | I2C_Tedge_100 | 1.71 | 1.8425 | 2.5 | NAP | Pass
N92 | Typical | 25 | I2C_Tedge_100 | 1.89 | 0.84665 | 2.5 | NAP | Pass
N92 | Typical | 25 | I2C_Tedge_100 | 1.8 | 0.95369 | 2.5 | NAP | Pass
N92 | Typical | 25 | I2C_Tedge_100 | 1.71 | 1.4656 | 2.5 | NAP | Pass
N106 | Typical | -45 | I2C_Tedge_100 | 1.89 | 0.83463 | 2.5 | NAP | Pass
N106 | Typical | -45 | I2C_Tedge_100 | 1.8 | 0.94472 | 2.5 | NAP | Pass
N106 | Typical | -45 | I2C_Tedge_100 | 1.71 | 1.4076 | 2.5 | NAP | Pass
N106 | Typical | 130 | I2C_Tedge_100 | 1.89 | 1.4546 | 2.5 | NAP | Pass
N106 | Typical | 130 | I2C_Tedge_100 | 1.8 | 1.7235 | 2.5 | NAP | Pass
N106 | Typical | 130 | I2C_Tedge_100 | 1.71 | 1.9521 | 2.5 | NAP | Pass
N106 | Typical | 25 | I2C_Tedge_100 | 1.89 | 0.90785 | 2.5 | NAP | Pass
N106 | Typical | 25 | I2C_Tedge_100 | 1.8 | 1.2068 | 2.5 | NAP | Pass
N106 | Typical | 25 | I2C_Tedge_100 | 1.71 | 1.6499 | 2.5 | NAP | Pass
N113 | Typical | -45 | I2C_Tedge_100 | 1.89 | 0.84219 | 2.5 | NAP | Pass
N113 | Typical | -45 | I2C_Tedge_100 | 1.8 | 0.96468 | 2.5 | NAP | Pass
N113 | Typical | -45 | I2C_Tedge_100 | 1.71 | 1.4389 | 2.5 | NAP | Pass
N113 | Typical | 130 | I2C_Tedge_100 | 1.89 | 1.4444 | 2.5 | NAP | Pass
N113 | Typical | 130 | I2C_Tedge_100 | 1.8 | 1.7067 | 2.5 | NAP | Pass
N113 | Typical | 130 | I2C_Tedge_100 | 1.71 | 1.938 | 2.5 | NAP | Pass
N113 | Typical | 25 | I2C_Tedge_100 | 1.89 | 0.91705 | 2.5 | NAP | Pass
N113 | Typical | 25 | I2C_Tedge_100 | 1.8 | 1.2813 | 2.5 | NAP | Pass
N113 | Typical | 25 | I2C_Tedge_100 | 1.71 | 1.6565 | 2.5 | NAP | Pass
N99 | Typical | -45 | I2C_Tedge_100 | 1.89 | 0.85035 | 2.5 | NAP | Pass
N99 | Typical | -45 | I2C_Tedge_100 | 1.8 | 0.97835 | 2.5 | NAP | Pass
N99 | Typical | -45 | I2C_Tedge_100 | 1.71 | 1.4891 | 2.5 | NAP | Pass
N99 | Typical | 130 | I2C_Tedge_100 | 1.89 | 1.5077 | 2.5 | NAP | Pass
N99 | Typical | 130 | I2C_Tedge_100 | 1.8 | 1.7365 | 2.5 | NAP | Pass
N99 | Typical | 130 | I2C_Tedge_100 | 1.71 | 1.9514 | 2.5 | NAP | Pass
N99 | Typical | 25 | I2C_Tedge_100 | 1.89 | 0.93299 | 2.5 | NAP | Pass
N99 | Typical | 25 | I2C_Tedge_100 | 1.8 | 1.3563 | 2.5 | NAP | Pass
N99 | Typical | 25 | I2C_Tedge_100 | 1.71 | 1.6704 | 2.5 | NAP | Pass
N98 | Typical | -45 | I2C_Tedge_100 | 1.89 | 0.82276 | 2.5 | NAP | Pass
N98 | Typical | -45 | I2C_Tedge_100 | 1.8 | 0.92407 | 2.5 | NAP | Pass
N98 | Typical | -45 | I2C_Tedge_100 | 1.71 | 1.3606 | 2.5 | NAP | Pass
N98 | Typical | 130 | I2C_Tedge_100 | 1.89 | 1.4055 | 2.5 | NAP | Pass
N98 | Typical | 130 | I2C_Tedge_100 | 1.8 | 1.683 | 2.5 | NAP | Pass
N98 | Typical | 130 | I2C_Tedge_100 | 1.71 | 1.8988 | 2.5 | NAP | Pass
N98 | Typical | 25 | I2C_Tedge_100 | 1.89 | 0.89354 | 2.5 | NAP | Pass
N98 | Typical | 25 | I2C_Tedge_100 | 1.8 | 1.1192 | 2.5 | NAP | Pass
N98 | Typical | 25 | I2C_Tedge_100 | 1.71 | 1.6171 | 2.5 | NAP | Pass
N97 | Typical | -45 | I2C_Tedge_100 | 1.89 | 0.82835 | 2.5 | NAP | Pass
N97 | Typical | -45 | I2C_Tedge_100 | 1.8 | 0.93585 | 2.5 | NAP | Pass
N97 | Typical | -45 | I2C_Tedge_100 | 1.71 | 1.3594 | 2.5 | NAP | Pass
N97 | Typical | 130 | I2C_Tedge_100 | 1.89 | 1.3803 | 2.5 | NAP | Pass
N97 | Typical | 130 | I2C_Tedge_100 | 1.8 | 1.6962 | 2.5 | NAP | Pass
N97 | Typical | 130 | I2C_Tedge_100 | 1.71 | 1.911 | 2.5 | NAP | Pass
N97 | Typical | 25 | I2C_Tedge_100 | 1.89 | 0.90128 | 2.5 | NAP | Pass
N97 | Typical | 25 | I2C_Tedge_100 | 1.8 | 1.1532 | 2.5 | NAP | Pass
N97 | Typical | 25 | I2C_Tedge_100 | 1.71 | 1.6196 | 2.5 | NAP | Pass
N96 | Typical | -45 | I2C_Tedge_100 | 1.89 | 0.84902 | 2.5 | NAP | Pass
N96 | Typical | -45 | I2C_Tedge_100 | 1.8 | 0.98452 | 2.5 | NAP | Pass
N96 | Typical | -45 | I2C_Tedge_100 | 1.71 | 1.4549 | 2.5 | NAP | Pass
N98 | Typical | -45 | I2C_Tfall_STD_110 | 1.89 | 45.9371 | 250 | NAP | Pass
N98 | Typical | -45 | I2C_Tfall_STD_110 | 1.8 | 47.2267 | 250 | NAP | Pass
N98 | Typical | -45 | I2C_Tfall_STD_110 | 1.71 | 48.3186 | 250 | NAP | Pass
N98 | Typical | -45 | I2C_Tfall_fast_1_110 | 1.89 | 46.8152 | 250 | NAP | Pass
N98 | Typical | -45 | I2C_Tfall_fast_1_110 | 1.8 | 48.1211 | 250 | NAP | Pass
N98 | Typical | -45 | I2C_Tfall_fast_1_110 | 1.71 | 49.4138 | 250 | NAP | Pass
N98 | Typical | -45 | I2C_Tfall_fast_2_110 | 1.89 | 91.8555 | 250 | NAP | Pass
N98 | Typical | -45 | I2C_Tfall_fast_2_110 | 1.8 | 94.9173 | 250 | NAP | Pass
N98 | Typical | -45 | I2C_Tfall_fast_2_110 | 1.71 | 98.5702 | 250 | NAP | Pass
N98 | Typical | -45 | I2C_Tfall_fast+_1_110 | 1.89 | 47.5779 | 120 | NAP | Pass
N98 | Typical | -45 | I2C_Tfall_fast+_1_110 | 1.8 | 48.9015 | 120 | NAP | Pass
N98 | Typical | -45 | I2C_Tfall_fast+_1_110 | 1.71 | 50.3093 | 120 | NAP | Pass
N98 | Typical | -45 | I2C_Tfall_fast+_2_110 | 1.89 | 91.5882 | 120 | NAP | Pass
N98 | Typical | -45 | I2C_Tfall_fast+_2_110 | 1.8 | 94.6004 | 120 | NAP | Pass
N98 | Typical | -45 | I2C_Tfall_fast+_2_110 | 1.71 | 98.3185 | 120 | NAP | Pass
N98 | Typical | 130 | I2C_Tfall_STD_110 | 1.89 | 45.4305 | 250 | NAP | Pass
N98 | Typical | 130 | I2C_Tfall_STD_110 | 1.8 | 46.609 | 250 | NAP | Pass
N98 | Typical | 130 | I2C_Tfall_STD_110 | 1.71 | 47.4717 | 250 | NAP | Pass
N98 | Typical | 130 | I2C_Tfall_fast_1_110 | 1.89 | 46.292 | 250 | NAP | Pass
N98 | Typical | 130 | I2C_Tfall_fast_1_110 | 1.8 | 47.2446 | 250 | NAP | Pass
N98 | Typical | 130 | I2C_Tfall_fast_1_110 | 1.71 | 48.2765 | 250 | NAP | Pass
N98 | Typical | 130 | I2C_Tfall_fast_2_110 | 1.89 | 99.9706 | 250 | NAP | Pass
N98 | Typical | 130 | I2C_Tfall_fast_2_110 | 1.8 | 102.3466 | 250 | NAP | Pass
N98 | Typical | 130 | I2C_Tfall_fast_2_110 | 1.71 | 106.0394 | 250 | NAP | Pass
N98 | Typical | 130 | I2C_Tfall_fast+_1_110 | 1.89 | 47.3287 | 120 | NAP | Pass
N98 | Typical | 130 | I2C_Tfall_fast+_1_110 | 1.8 | 48.5437 | 120 | NAP | Pass
N98 | Typical | 130 | I2C_Tfall_fast+_1_110 | 1.71 | 49.8934 | 120 | NAP | Pass
N98 | Typical | 130 | I2C_Tfall_fast+_2_110 | 1.89 | 99.6731 | 120 | NAP | Pass
N98 | Typical | 130 | I2C_Tfall_fast+_2_110 | 1.8 | 102.7293 | 120 | NAP | Pass
N98 | Typical | 130 | I2C_Tfall_fast+_2_110 | 1.71 | 106.3625 | 120 | NAP | Pass
N98 | Typical | 25 | I2C_Tfall_STD_110 | 1.89 | 45.603 | 250 | NAP | Pass
N98 | Typical | 25 | I2C_Tfall_STD_110 | 1.8 | 46.8306 | 250 | NAP | Pass
N98 | Typical | 25 | I2C_Tfall_STD_110 | 1.71 | 47.7736 | 250 | NAP | Pass
N98 | Typical | 25 | I2C_Tfall_fast_1_110 | 1.89 | 46.595 | 250 | NAP | Pass
N98 | Typical | 25 | I2C_Tfall_fast_1_110 | 1.8 | 47.7414 | 250 | NAP | Pass
N98 | Typical | 25 | I2C_Tfall_fast_1_110 | 1.71 | 49.034 | 250 | NAP | Pass
N98 | Typical | 25 | I2C_Tfall_fast_2_110 | 1.89 | 95.5493 | 250 | NAP | Pass
N98 | Typical | 25 | I2C_Tfall_fast_2_110 | 1.8 | 98.0917 | 250 | NAP | Pass
N98 | Typical | 25 | I2C_Tfall_fast_2_110 | 1.71 | 101.9517 | 250 | NAP | Pass
N98 | Typical | 25 | I2C_Tfall_fast+_1_110 | 1.89 | 47.5413 | 120 | NAP | Pass
N98 | Typical | 25 | I2C_Tfall_fast+_1_110 | 1.8 | 48.6744 | 120 | NAP | Pass
N98 | Typical | 25 | I2C_Tfall_fast+_1_110 | 1.71 | 50.1342 | 120 | NAP | Pass
N98 | Typical | 25 | I2C_Tfall_fast+_2_110 | 1.89 | 95.496 | 120 | NAP | Pass
N98 | Typical | 25 | I2C_Tfall_fast+_2_110 | 1.8 | 97.9283 | 120 | NAP | Pass
N98 | Typical | 25 | I2C_Tfall_fast+_2_110 | 1.71 | 102.0155 | 120 | NAP | Pass
N87 | Typical | -45 | I2C_Tfall_STD_110 | 1.89 | 45.1133 | 250 | NAP | Pass
N87 | Typical | -45 | I2C_Tfall_STD_110 | 1.8 | 46.3448 | 250 | NAP | Pass
N87 | Typical | -45 | I2C_Tfall_STD_110 | 1.71 | 47.4822 | 250 | NAP | Pass
N87 | Typical | -45 | I2C_Tfall_fast_1_110 | 1.89 | 46.0226 | 250 | NAP | Pass
N87 | Typical | -45 | I2C_Tfall_fast_1_110 | 1.8 | 47.2206 | 250 | NAP | Pass
N87 | Typical | -45 | I2C_Tfall_fast_1_110 | 1.71 | 48.5558 | 250 | NAP | Pass
N87 | Typical | -45 | I2C_Tfall_fast_2_110 | 1.89 | 94.2072 | 250 | NAP | Pass
N87 | Typical | -45 | I2C_Tfall_fast_2_110 | 1.8 | 97.0695 | 250 | NAP | Pass
N87 | Typical | -45 | I2C_Tfall_fast_2_110 | 1.71 | 100.1796 | 250 | NAP | Pass
N87 | Typical | -45 | I2C_Tfall_fast+_1_110 | 1.89 | 47.6413 | 120 | NAP | Pass
N87 | Typical | -45 | I2C_Tfall_fast+_1_110 | 1.8 | 48.949 | 120 | NAP | Pass
N87 | Typical | -45 | I2C_Tfall_fast+_1_110 | 1.71 | 50.3756 | 120 | NAP | Pass
N87 | Typical | -45 | I2C_Tfall_fast+_2_110 | 1.89 | 93.389 | 120 | NAP | Pass
N87 | Typical | -45 | I2C_Tfall_fast+_2_110 | 1.8 | 96.6007 | 120 | NAP | Pass
N87 | Typical | -45 | I2C_Tfall_fast+_2_110 | 1.71 | 100.2312 | 120 | NAP | Pass
N87 | Typical | 130 | I2C_Tfall_STD_110 | 1.89 | 44.8971 | 250 | NAP | Pass
N87 | Typical | 130 | I2C_Tfall_STD_110 | 1.8 | 45.9622 | 250 | NAP | Pass
N87 | Typical | 130 | I2C_Tfall_STD_110 | 1.71 | 46.8782 | 250 | NAP | Pass
N87 | Typical | 130 | I2C_Tfall_fast_1_110 | 1.89 | 45.5952 | 250 | NAP | Pass
N87 | Typical | 130 | I2C_Tfall_fast_1_110 | 1.8 | 46.5723 | 250 | NAP | Pass
N87 | Typical | 130 | I2C_Tfall_fast_1_110 | 1.71 | 47.6562 | 250 | NAP | Pass
N87 | Typical | 130 | I2C_Tfall_fast_2_110 | 1.89 | 101.0301 | 250 | NAP | Pass
N87 | Typical | 130 | I2C_Tfall_fast_2_110 | 1.8 | 103.7956 | 250 | NAP | Pass
N87 | Typical | 130 | I2C_Tfall_fast_2_110 | 1.71 | 107.9328 | 250 | NAP | Pass
N87 | Typical | 130 | I2C_Tfall_fast+_1_110 | 1.89 | 47.4119 | 120 | NAP | Pass
N87 | Typical | 130 | I2C_Tfall_fast+_1_110 | 1.8 | 48.6623 | 120 | NAP | Pass
N87 | Typical | 130 | I2C_Tfall_fast+_1_110 | 1.71 | 49.8969 | 120 | NAP | Pass
N87 | Typical | 130 | I2C_Tfall_fast+_2_110 | 1.89 | 100.749 | 120 | NAP | Pass
N87 | Typical | 130 | I2C_Tfall_fast+_2_110 | 1.8 | 103.9842 | 120 | NAP | Pass
N87 | Typical | 130 | I2C_Tfall_fast+_2_110 | 1.71 | 107.6474 | 120 | NAP | Pass
N87 | Typical | 25 | I2C_Tfall_STD_110 | 1.89 | 44.9834 | 250 | NAP | Pass
N87 | Typical | 25 | I2C_Tfall_STD_110 | 1.8 | 46.118 | 250 | NAP | Pass
N87 | Typical | 25 | I2C_Tfall_STD_110 | 1.71 | 47.2228 | 250 | NAP | Pass
N87 | Typical | 25 | I2C_Tfall_fast_1_110 | 1.89 | 46.0093 | 250 | NAP | Pass
N87 | Typical | 25 | I2C_Tfall_fast_1_110 | 1.8 | 47.0817 | 250 | NAP | Pass
N87 | Typical | 25 | I2C_Tfall_fast_1_110 | 1.71 | 48.2406 | 250 | NAP | Pass
N87 | Typical | 25 | I2C_Tfall_fast_2_110 | 1.89 | 97.1816 | 250 | NAP | Pass
N87 | Typical | 25 | I2C_Tfall_fast_2_110 | 1.8 | 99.797 | 250 | NAP | Pass
N87 | Typical | 25 | I2C_Tfall_fast_2_110 | 1.71 | 103.1516 | 250 | NAP | Pass
N87 | Typical | 25 | I2C_Tfall_fast+_1_110 | 1.89 | 47.6382 | 120 | NAP | Pass
N87 | Typical | 25 | I2C_Tfall_fast+_1_110 | 1.8 | 48.8333 | 120 | NAP | Pass
N87 | Typical | 25 | I2C_Tfall_fast+_1_110 | 1.71 | 50.2991 | 120 | NAP | Pass
N87 | Typical | 25 | I2C_Tfall_fast+_2_110 | 1.89 | 96.7213 | 120 | NAP | Pass
N87 | Typical | 25 | I2C_Tfall_fast+_2_110 | 1.8 | 99.694 | 120 | NAP | Pass
N87 | Typical | 25 | I2C_Tfall_fast+_2_110 | 1.71 | 102.7897 | 120 | NAP | Pass
N106 | Typical | -45 | I2C_Tfall_STD_110 | 1.89 | 45.4319 | 250 | NAP | Pass
N106 | Typical | -45 | I2C_Tfall_STD_110 | 1.8 | 46.683 | 250 | NAP | Pass
N106 | Typical | -45 | I2C_Tfall_STD_110 | 1.71 | 47.7216 | 250 | NAP | Pass
N106 | Typical | -45 | I2C_Tfall_fast_1_110 | 1.89 | 46.6823 | 250 | NAP | Pass
N106 | Typical | -45 | I2C_Tfall_fast_1_110 | 1.8 | 47.728 | 250 | NAP | Pass
N106 | Typical | -45 | I2C_Tfall_fast_1_110 | 1.71 | 49.1986 | 250 | NAP | Pass
N106 | Typical | -45 | I2C_Tfall_fast_2_110 | 1.89 | 94.2156 | 250 | NAP | Pass
N106 | Typical | -45 | I2C_Tfall_fast_2_110 | 1.8 | 97.1601 | 250 | NAP | Pass
N106 | Typical | -45 | I2C_Tfall_fast_2_110 | 1.71 | 100.9052 | 250 | NAP | Pass
N106 | Typical | -45 | I2C_Tfall_fast+_1_110 | 1.89 | 48.3118 | 120 | NAP | Pass
N106 | Typical | -45 | I2C_Tfall_fast+_1_110 | 1.8 | 49.5904 | 120 | NAP | Pass
N106 | Typical | -45 | I2C_Tfall_fast+_1_110 | 1.71 | 51.0566 | 120 | NAP | Pass
N106 | Typical | -45 | I2C_Tfall_fast+_2_110 | 1.89 | 93.6894 | 120 | NAP | Pass
N106 | Typical | -45 | I2C_Tfall_fast+_2_110 | 1.8 | 97.34 | 120 | NAP | Pass
N106 | Typical | -45 | I2C_Tfall_fast+_2_110 | 1.71 | 100.6941 | 120 | NAP | Pass
N106 | Typical | 130 | I2C_Tfall_STD_110 | 1.89 | 45.0635 | 250 | NAP | Pass
N106 | Typical | 130 | I2C_Tfall_STD_110 | 1.8 | 46.2448 | 250 | NAP | Pass
N106 | Typical | 130 | I2C_Tfall_STD_110 | 1.71 | 46.9757 | 250 | NAP | Pass
N106 | Typical | 130 | I2C_Tfall_fast_1_110 | 1.89 | 46.101 | 250 | NAP | Pass
N106 | Typical | 130 | I2C_Tfall_fast_1_110 | 1.8 | 47.145 | 250 | NAP | Pass
N106 | Typical | 130 | I2C_Tfall_fast_1_110 | 1.71 | 48.2464 | 250 | NAP | Pass
N106 | Typical | 130 | I2C_Tfall_fast_2_110 | 1.89 | 101.8657 | 250 | NAP | Pass
N106 | Typical | 130 | I2C_Tfall_fast_2_110 | 1.8 | 104.4004 | 250 | NAP | Pass
N106 | Typical | 130 | I2C_Tfall_fast_2_110 | 1.71 | 108.2239 | 250 | NAP | Pass
N106 | Typical | 130 | I2C_Tfall_fast+_1_110 | 1.89 | 47.9738 | 120 | NAP | Pass
N106 | Typical | 130 | I2C_Tfall_fast+_1_110 | 1.8 | 49.0723 | 120 | NAP | Pass
N106 | Typical | 130 | I2C_Tfall_fast+_1_110 | 1.71 | 50.4219 | 120 | NAP | Pass
N106 | Typical | 130 | I2C_Tfall_fast+_2_110 | 1.89 | 101.8685 | 120 | NAP | Pass
N106 | Typical | 130 | I2C_Tfall_fast+_2_110 | 1.8 | 104.4055 | 120 | NAP | Pass
N106 | Typical | 130 | I2C_Tfall_fast+_2_110 | 1.71 | 108.3281 | 120 | NAP | Pass
N106 | Typical | 25 | I2C_Tfall_STD_110 | 1.89 | 45.1997 | 250 | NAP | Pass
N106 | Typical | 25 | I2C_Tfall_STD_110 | 1.8 | 46.383 | 250 | NAP | Pass
N106 | Typical | 25 | I2C_Tfall_STD_110 | 1.71 | 47.3667 | 250 | NAP | Pass
N106 | Typical | 25 | I2C_Tfall_fast_1_110 | 1.89 | 46.4656 | 250 | NAP | Pass
N106 | Typical | 25 | I2C_Tfall_fast_1_110 | 1.8 | 47.6191 | 250 | NAP | Pass
N106 | Typical | 25 | I2C_Tfall_fast_1_110 | 1.71 | 48.7607 | 250 | NAP | Pass
N106 | Typical | 25 | I2C_Tfall_fast_2_110 | 1.89 | 97.4749 | 250 | NAP | Pass
N106 | Typical | 25 | I2C_Tfall_fast_2_110 | 1.8 | 100.1627 | 250 | NAP | Pass
N106 | Typical | 25 | I2C_Tfall_fast_2_110 | 1.71 | 103.9447 | 250 | NAP | Pass
N106 | Typical | 25 | I2C_Tfall_fast+_1_110 | 1.89 | 48.197 | 120 | NAP | Pass
N106 | Typical | 25 | I2C_Tfall_fast+_1_110 | 1.8 | 49.316 | 120 | NAP | Pass
N106 | Typical | 25 | I2C_Tfall_fast+_1_110 | 1.71 | 50.7367 | 120 | NAP | Pass
N106 | Typical | 25 | I2C_Tfall_fast+_2_110 | 1.89 | 97.492 | 120 | NAP | Pass
N106 | Typical | 25 | I2C_Tfall_fast+_2_110 | 1.8 | 100.0557 | 120 | NAP | Pass
N106 | Typical | 25 | I2C_Tfall_fast+_2_110 | 1.71 | 103.9477 | 120 | NAP | Pass
N102 | Typical | -45 | I2C_Tfall_STD_110 | 1.89 | 44.8474 | 250 | NAP | Pass
N102 | Typical | -45 | I2C_Tfall_STD_110 | 1.8 | 46.1167 | 250 | NAP | Pass
N102 | Typical | -45 | I2C_Tfall_STD_110 | 1.71 | 47.231 | 250 | NAP | Pass
N102 | Typical | -45 | I2C_Tfall_fast_1_110 | 1.89 | 45.7686 | 250 | NAP | Pass
N102 | Typical | -45 | I2C_Tfall_fast_1_110 | 1.8 | 46.9296 | 250 | NAP | Pass
N102 | Typical | -45 | I2C_Tfall_fast_1_110 | 1.71 | 48.2667 | 250 | NAP | Pass
N102 | Typical | -45 | I2C_Tfall_fast_2_110 | 1.89 | 92.2637 | 250 | NAP | Pass
N102 | Typical | -45 | I2C_Tfall_fast_2_110 | 1.8 | 95.1267 | 250 | NAP | Pass
N102 | Typical | -45 | I2C_Tfall_fast_2_110 | 1.71 | 98.9154 | 250 | NAP | Pass
N102 | Typical | -45 | I2C_Tfall_fast+_1_110 | 1.89 | 47.2293 | 120 | NAP | Pass
N102 | Typical | -45 | I2C_Tfall_fast+_1_110 | 1.8 | 48.5051 | 120 | NAP | Pass
N102 | Typical | -45 | I2C_Tfall_fast+_1_110 | 1.71 | 49.9063 | 120 | NAP | Pass
N102 | Typical | -45 | I2C_Tfall_fast+_2_110 | 1.89 | 92.1288 | 120 | NAP | Pass
N102 | Typical | -45 | I2C_Tfall_fast+_2_110 | 1.8 | 95.1604 | 120 | NAP | Pass
N102 | Typical | -45 | I2C_Tfall_fast+_2_110 | 1.71 | 99.1103 | 120 | NAP | Pass
N102 | Typical | 130 | I2C_Tfall_STD_110 | 1.89 | 44.5761 | 250 | NAP | Pass
N102 | Typical | 130 | I2C_Tfall_STD_110 | 1.8 | 45.6661 | 250 | NAP | Pass
N102 | Typical | 130 | I2C_Tfall_STD_110 | 1.71 | 46.4512 | 250 | NAP | Pass
N102 | Typical | 130 | I2C_Tfall_fast_1_110 | 1.89 | 45.138 | 250 | NAP | Pass
N102 | Typical | 130 | I2C_Tfall_fast_1_110 | 1.8 | 46.1887 | 250 | NAP | Pass
N102 | Typical | 130 | I2C_Tfall_fast_1_110 | 1.71 | 47.2619 | 250 | NAP | Pass
N102 | Typical | 130 | I2C_Tfall_fast_2_110 | 1.89 | 100.1603 | 250 | NAP | Pass
N102 | Typical | 130 | I2C_Tfall_fast_2_110 | 1.8 | 102.7128 | 250 | NAP | Pass
N102 | Typical | 130 | I2C_Tfall_fast_2_110 | 1.71 | 106.5357 | 250 | NAP | Pass
N102 | Typical | 130 | I2C_Tfall_fast+_1_110 | 1.89 | 46.8998 | 120 | NAP | Pass
N102 | Typical | 130 | I2C_Tfall_fast+_1_110 | 1.8 | 48.2742 | 120 | NAP | Pass
N102 | Typical | 130 | I2C_Tfall_fast+_1_110 | 1.71 | 49.5568 | 120 | NAP | Pass
N102 | Typical | 130 | I2C_Tfall_fast+_2_110 | 1.89 | 100.0166 | 120 | NAP | Pass
N102 | Typical | 130 | I2C_Tfall_fast+_2_110 | 1.8 | 102.7794 | 120 | NAP | Pass
N102 | Typical | 130 | I2C_Tfall_fast+_2_110 | 1.71 | 106.4701 | 120 | NAP | Pass
N102 | Typical | 25 | I2C_Tfall_STD_110 | 1.89 | 44.5565 | 250 | NAP | Pass
N102 | Typical | 25 | I2C_Tfall_STD_110 | 1.8 | 45.8856 | 250 | NAP | Pass
N102 | Typical | 25 | I2C_Tfall_STD_110 | 1.71 | 46.8672 | 250 | NAP | Pass
N102 | Typical | 25 | I2C_Tfall_fast_1_110 | 1.89 | 45.561 | 250 | NAP | Pass
N102 | Typical | 25 | I2C_Tfall_fast_1_110 | 1.8 | 46.7335 | 250 | NAP | Pass
N102 | Typical | 25 | I2C_Tfall_fast_1_110 | 1.71 | 47.9731 | 250 | NAP | Pass
N102 | Typical | 25 | I2C_Tfall_fast_2_110 | 1.89 | 95.7733 | 250 | NAP | Pass
N102 | Typical | 25 | I2C_Tfall_fast_2_110 | 1.8 | 98.488 | 250 | NAP | Pass
N102 | Typical | 25 | I2C_Tfall_fast_2_110 | 1.71 | 102.2128 | 250 | NAP | Pass
N102 | Typical | 25 | I2C_Tfall_fast+_1_110 | 1.89 | 47.1116 | 120 | NAP | Pass
N102 | Typical | 25 | I2C_Tfall_fast+_1_110 | 1.8 | 48.3423 | 120 | NAP | Pass
N102 | Typical | 25 | I2C_Tfall_fast+_1_110 | 1.71 | 49.7137 | 120 | NAP | Pass
N102 | Typical | 25 | I2C_Tfall_fast+_2_110 | 1.89 | 95.598 | 120 | NAP | Pass
N102 | Typical | 25 | I2C_Tfall_fast+_2_110 | 1.8 | 98.1196 | 120 | NAP | Pass
N102 | Typical | 25 | I2C_Tfall_fast+_2_110 | 1.71 | 101.6234 | 120 | NAP | Pass
N85 | Typical | -45 | I2C_Tfall_STD_110 | 1.89 | 43.8218 | 250 | NAP | Pass
N85 | Typical | -45 | I2C_Tfall_STD_110 | 1.8 | 45.0932 | 250 | NAP | Pass
N85 | Typical | -45 | I2C_Tfall_STD_110 | 1.71 | 46.1336 | 250 | NAP | Pass
N85 | Typical | -45 | I2C_Tfall_fast_1_110 | 1.89 | 44.8003 | 250 | NAP | Pass
N85 | Typical | -45 | I2C_Tfall_fast_1_110 | 1.8 | 46.0086 | 250 | NAP | Pass
N85 | Typical | -45 | I2C_Tfall_fast_1_110 | 1.71 | 47.3024 | 250 | NAP | Pass
N85 | Typical | -45 | I2C_Tfall_fast_2_110 | 1.89 | 92.1906 | 250 | NAP | Pass
N85 | Typical | -45 | I2C_Tfall_fast_2_110 | 1.8 | 95.2713 | 250 | NAP | Pass
N85 | Typical | -45 | I2C_Tfall_fast_2_110 | 1.71 | 98.3258 | 250 | NAP | Pass
N85 | Typical | -45 | I2C_Tfall_fast+_1_110 | 1.89 | 45.8724 | 120 | NAP | Pass
N85 | Typical | -45 | I2C_Tfall_fast+_1_110 | 1.8 | 47.5959 | 120 | NAP | Pass
N85 | Typical | -45 | I2C_Tfall_fast+_1_110 | 1.71 | 48.9163 | 120 | NAP | Pass
N85 | Typical | -45 | I2C_Tfall_fast+_2_110 | 1.89 | 91.3649 | 120 | NAP | Pass
N85 | Typical | -45 | I2C_Tfall_fast+_2_110 | 1.8 | 94.4994 | 120 | NAP | Pass
N85 | Typical | -45 | I2C_Tfall_fast+_2_110 | 1.71 | 97.7663 | 120 | NAP | Pass
N85 | Typical | 130 | I2C_Tfall_STD_110 | 1.89 | 43.5173 | 250 | NAP | Pass
N85 | Typical | 130 | I2C_Tfall_STD_110 | 1.8 | 44.646 | 250 | NAP | Pass
N85 | Typical | 130 | I2C_Tfall_STD_110 | 1.71 | 45.5915 | 250 | NAP | Pass
N85 | Typical | 130 | I2C_Tfall_fast_1_110 | 1.89 | 44.4424 | 250 | NAP | Pass
N85 | Typical | 130 | I2C_Tfall_fast_1_110 | 1.8 | 45.3435 | 250 | NAP | Pass
N85 | Typical | 130 | I2C_Tfall_fast_1_110 | 1.71 | 46.4392 | 250 | NAP | Pass
N85 | Typical | 130 | I2C_Tfall_fast_2_110 | 1.89 | 98.6292 | 250 | NAP | Pass
N85 | Typical | 130 | I2C_Tfall_fast_2_110 | 1.8 | 101.35 | 250 | NAP | Pass
N85 | Typical | 130 | I2C_Tfall_fast_2_110 | 1.71 | 105.2405 | 250 | NAP | Pass
N85 | Typical | 130 | I2C_Tfall_fast+_1_110 | 1.89 | 46.0899 | 120 | NAP | Pass
N85 | Typical | 130 | I2C_Tfall_fast+_1_110 | 1.8 | 47.2699 | 120 | NAP | Pass
N85 | Typical | 130 | I2C_Tfall_fast+_1_110 | 1.71 | 48.5527 | 120 | NAP | Pass
N85 | Typical | 130 | I2C_Tfall_fast+_2_110 | 1.89 | 98.6937 | 120 | NAP | Pass
N85 | Typical | 130 | I2C_Tfall_fast+_2_110 | 1.8 | 101.2071 | 120 | NAP | Pass
N85 | Typical | 130 | I2C_Tfall_fast+_2_110 | 1.71 | 104.9679 | 120 | NAP | Pass
N85 | Typical | 25 | I2C_Tfall_STD_110 | 1.89 | 43.7413 | 250 | NAP | Pass
N85 | Typical | 25 | I2C_Tfall_STD_110 | 1.8 | 44.9428 | 250 | NAP | Pass
N85 | Typical | 25 | I2C_Tfall_STD_110 | 1.71 | 45.851 | 250 | NAP | Pass
N85 | Typical | 25 | I2C_Tfall_fast_1_110 | 1.89 | 44.7934 | 250 | NAP | Pass
N85 | Typical | 25 | I2C_Tfall_fast_1_110 | 1.8 | 45.8361 | 250 | NAP | Pass
N85 | Typical | 25 | I2C_Tfall_fast_1_110 | 1.71 | 47.0222 | 250 | NAP | Pass
N85 | Typical | 25 | I2C_Tfall_fast_2_110 | 1.89 | 94.5934 | 250 | NAP | Pass
N85 | Typical | 25 | I2C_Tfall_fast_2_110 | 1.8 | 97.2029 | 250 | NAP | Pass
N85 | Typical | 25 | I2C_Tfall_fast_2_110 | 1.71 | 101.0425 | 250 | NAP | Pass
N85 | Typical | 25 | I2C_Tfall_fast+_1_110 | 1.89 | 46.2848 | 120 | NAP | Pass
N85 | Typical | 25 | I2C_Tfall_fast+_1_110 | 1.8 | 47.3346 | 120 | NAP | Pass
N85 | Typical | 25 | I2C_Tfall_fast+_1_110 | 1.71 | 48.7608 | 120 | NAP | Pass
N85 | Typical | 25 | I2C_Tfall_fast+_2_110 | 1.89 | 94.5338 | 120 | NAP | Pass
N85 | Typical | 25 | I2C_Tfall_fast+_2_110 | 1.8 | 97.1368 | 120 | NAP | Pass
N85 | Typical | 25 | I2C_Tfall_fast+_2_110 | 1.71 | 100.764 | 120 | NAP | Pass
N12 | Typical | -45 | I2C_Tfall_STD_110 | 1.89 | 45.6362 | 250 | NAP | Pass
N12 | Typical | -45 | I2C_Tfall_STD_110 | 1.8 | 46.9747 | 250 | NAP | Pass
N12 | Typical | -45 | I2C_Tfall_STD_110 | 1.71 | 48.0083 | 250 | NAP | Pass
N12 | Typical | -45 | I2C_Tfall_fast_1_110 | 1.89 | 46.6526 | 250 | NAP | Pass
N12 | Typical | -45 | I2C_Tfall_fast_1_110 | 1.8 | 47.9088 | 250 | NAP | Pass
N12 | Typical | -45 | I2C_Tfall_fast_1_110 | 1.71 | 49.3475 | 250 | NAP | Pass
N12 | Typical | -45 | I2C_Tfall_fast_2_110 | 1.89 | 93.0757 | 250 | NAP | Pass
N12 | Typical | -45 | I2C_Tfall_fast_2_110 | 1.8 | 95.8717 | 250 | NAP | Pass
N12 | Typical | -45 | I2C_Tfall_fast_2_110 | 1.71 | 100.0234 | 250 | NAP | Pass
N12 | Typical | -45 | I2C_Tfall_fast+_1_110 | 1.89 | 48.0092 | 120 | NAP | Pass
N12 | Typical | -45 | I2C_Tfall_fast+_1_110 | 1.8 | 49.2359 | 120 | NAP | Pass
N12 | Typical | -45 | I2C_Tfall_fast+_1_110 | 1.71 | 50.7983 | 120 | NAP | Pass
N12 | Typical | -45 | I2C_Tfall_fast+_2_110 | 1.89 | 92.9872 | 120 | NAP | Pass
N12 | Typical | -45 | I2C_Tfall_fast+_2_110 | 1.8 | 96.1138 | 120 | NAP | Pass
N12 | Typical | -45 | I2C_Tfall_fast+_2_110 | 1.71 | 99.9404 | 120 | NAP | Pass
N12 | Typical | 130 | I2C_Tfall_STD_110 | 1.89 | 45.2242 | 250 | NAP | Pass
N12 | Typical | 130 | I2C_Tfall_STD_110 | 1.8 | 46.4218 | 250 | NAP | Pass
N12 | Typical | 130 | I2C_Tfall_STD_110 | 1.71 | 47.2231 | 250 | NAP | Pass
N12 | Typical | 130 | I2C_Tfall_fast_1_110 | 1.89 | 46.3185 | 250 | NAP | Pass
N12 | Typical | 130 | I2C_Tfall_fast_1_110 | 1.8 | 47.4114 | 250 | NAP | Pass
N12 | Typical | 130 | I2C_Tfall_fast_1_110 | 1.71 | 48.4329 | 250 | NAP | Pass
N12 | Typical | 130 | I2C_Tfall_fast_2_110 | 1.89 | 100.6758 | 250 | NAP | Pass
N12 | Typical | 130 | I2C_Tfall_fast_2_110 | 1.8 | 103.6723 | 250 | NAP | Pass
N12 | Typical | 130 | I2C_Tfall_fast_2_110 | 1.71 | 107.0795 | 250 | NAP | Pass
N12 | Typical | 130 | I2C_Tfall_fast+_1_110 | 1.89 | 47.726 | 120 | NAP | Pass
N12 | Typical | 130 | I2C_Tfall_fast+_1_110 | 1.8 | 48.8974 | 120 | NAP | Pass
N12 | Typical | 130 | I2C_Tfall_fast+_1_110 | 1.71 | 50.1639 | 120 | NAP | Pass
N12 | Typical | 130 | I2C_Tfall_fast+_2_110 | 1.89 | 101.0736 | 120 | NAP | Pass
N12 | Typical | 130 | I2C_Tfall_fast+_2_110 | 1.8 | 103.5673 | 120 | NAP | Pass
N12 | Typical | 130 | I2C_Tfall_fast+_2_110 | 1.71 | 107.1196 | 120 | NAP | Pass
N12 | Typical | 25 | I2C_Tfall_STD_110 | 1.89 | 45.3747 | 250 | NAP | Pass
N12 | Typical | 25 | I2C_Tfall_STD_110 | 1.8 | 46.6771 | 250 | NAP | Pass
N12 | Typical | 25 | I2C_Tfall_STD_110 | 1.71 | 47.6296 | 250 | NAP | Pass
N12 | Typical | 25 | I2C_Tfall_fast_1_110 | 1.89 | 46.5477 | 250 | NAP | Pass
N12 | Typical | 25 | I2C_Tfall_fast_1_110 | 1.8 | 47.8191 | 250 | NAP | Pass
N12 | Typical | 25 | I2C_Tfall_fast_1_110 | 1.71 | 48.8901 | 250 | NAP | Pass
N12 | Typical | 25 | I2C_Tfall_fast_2_110 | 1.89 | 96.737 | 250 | NAP | Pass
N12 | Typical | 25 | I2C_Tfall_fast_2_110 | 1.8 | 99.261 | 250 | NAP | Pass
N12 | Typical | 25 | I2C_Tfall_fast_2_110 | 1.71 | 102.9919 | 250 | NAP | Pass
N12 | Typical | 25 | I2C_Tfall_fast+_1_110 | 1.89 | 48.0128 | 120 | NAP | Pass
N12 | Typical | 25 | I2C_Tfall_fast+_1_110 | 1.8 | 49.1873 | 120 | NAP | Pass
N12 | Typical | 25 | I2C_Tfall_fast+_1_110 | 1.71 | 50.5273 | 120 | NAP | Pass
N12 | Typical | 25 | I2C_Tfall_fast+_2_110 | 1.89 | 96.7585 | 120 | NAP | Pass
N12 | Typical | 25 | I2C_Tfall_fast+_2_110 | 1.8 | 99.1212 | 120 | NAP | Pass
N12 | Typical | 25 | I2C_Tfall_fast+_2_110 | 1.71 | 102.8461 | 120 | NAP | Pass

## VLOOKUP
Count | Average Factor | Sigma Factor
3 | 3.04 | 14.14
4 | 1.84 | 8.39
5 | 1.39 | 6.47
6 | 1.15 | 5.52
7 | 1 | 4.96
8 | 0.89 | 4.58
9 | 0.82 | 4.31
10 | 0.75 | 4.11
11 | 0.71 | 3.95
12 | 0.66 | 3.82
13 | 0.63 | 3.71
14 | 0.6 | 3.62
15 | 0.57 | 3.55
16 | 0.55 | 3.48
17 | 0.53 | 3.43
18 | 0.51 | 3.38
19 | 0.49 | 3.33
20 | 0.48 | 3.29
21 | 0.47 | 3.25
22 | 0.45 | 3.22
23 | 0.44 | 3.19
24 | 0.43 | 3.16
25 | 0.42 | 3.13
26 | 0.41 | 3.11
27 | 0.4 | 3.08
28 | 0.39 | 3.06
29 | 0.39 | 3.04
30 | 0.38 | 3.02
31 | 0.38 | 3.02

## Typical_PIVOT
Data_out
Parameter | Temp | Vccd | min | average | max | std | Spec_max | Spec_min | len | Average Factor | Sigma Factor | minCPK | maxCPK | CPK
I2C_Fout_100_100MHz | -45 | 1.71 | 100055800 | 100319025 | 100650200 | 179208.0734 | 105000000 | NAP | 8 | 0.89 | 4.58 | NAP | 5.5088 | 5.5088
|  | 1.8 | 100057600 | 100320687.5 | 100650100 | 181265.3811 | 105000000 | NAP | 8 | 0.89 | 4.58 | NAP | 5.4421 | 5.4421
|  | 1.89 | 100059000 | 100323275 | 100657700 | 182384.7092 | 105000000 | NAP | 8 | 0.89 | 4.58 | NAP | 5.4044 | 5.4044
| 25 | 1.71 | 100184700 | 100343442.8571 | 100601100 | 141951.1167 | 105000000 | NAP | 7 | 1 | 4.96 | NAP | 6.4121 | 6.4121
|  | 1.8 | 100180900 | 100342728.5714 | 100580200 | 133569.6162 | 105000000 | NAP | 7 | 1 | 4.96 | NAP | 6.8282 | 6.8282
|  | 1.89 | 100209200 | 100353371.4286 | 100596400 | 135055.6517 | 105000000 | NAP | 7 | 1 | 4.96 | NAP | 6.7349 | 6.7349
| 130 | 1.71 | 99997490 | 100143484.2857 | 100300000 | 105223.7207 | 105000000 | NAP | 7 | 1 | 4.96 | NAP | 9.1037 | 9.1037
|  | 1.8 | 100005100 | 100141975 | 100322500 | 108472.2578 | 105000000 | NAP | 8 | 0.89 | 4.58 | NAP | 9.5843 | 9.5843
|  | 1.89 | 100017800 | 100154562.5 | 100325400 | 107184.5263 | 105000000 | NAP | 8 | 0.89 | 4.58 | NAP | 9.6761 | 9.6761
I2C_Fout_100_Slow_6MHz | -45 | 1.71 | 6003564 | 6019277 | 6039734 | 10882.8483 | 7000000 | NAP | 8 | 0.89 | 4.58 | NAP | 19.4817 | 19.4817
|  | 1.8 | 6002720 | 6019251.75 | 6040051 | 11155.46 | 7000000 | NAP | 8 | 0.89 | 4.58 | NAP | 19.0014 | 19.0014
|  | 1.89 | 6004610 | 6019764.25 | 6039816 | 10620.3579 | 7000000 | NAP | 8 | 0.89 | 4.58 | NAP | 19.958 | 19.958
| 25 | 1.71 | 6010390 | 6020015.8571 | 6035420 | 8519.1614 | 7000000 | NAP | 7 | 1 | 4.96 | NAP | 22.9905 | 22.9905
|  | 1.8 | 6011611 | 6020632.8571 | 6036285 | 8463.6412 | 7000000 | NAP | 7 | 1 | 4.96 | NAP | 23.128 | 23.128
|  | 1.89 | 6011057 | 6021363.4286 | 6036815 | 8513.014 | 7000000 | NAP | 7 | 1 | 4.96 | NAP | 22.9753 | 22.9753
| 130 | 1.71 | 5999329 | 6009267.2857 | 6019209 | 6633.9014 | 7000000 | NAP | 7 | 1 | 4.96 | NAP | 29.908 | 29.908
|  | 1.8 | 5999961 | 6009296.4286 | 6019135 | 6296.4018 | 7000000 | NAP | 7 | 1 | 4.96 | NAP | 31.521 | 31.521
|  | 1.89 | 6001064 | 6010148.7143 | 6020163 | 6318.475 | 7000000 | NAP | 7 | 1 | 4.96 | NAP | 31.383 | 31.383
I2C_RPD | -45 | 1.71 | 57080.39 | 58820.1614 | 60834.24 | 1405.9049 | 100000 | 25000 | 7 | 1 | 4.96 | 4.6483 | 5.7038 | 4.6483
|  | 1.8 | 57077.85 | 58818.1957 | 60832.25 | 1406.0882 | 100000 | 25000 | 7 | 1 | 4.96 | 4.6474 | 5.7033 | 4.6474
|  | 1.89 | 57075.87 | 58816.5171 | 60830.21 | 1405.9486 | 100000 | 25000 | 7 | 1 | 4.96 | 4.6477 | 5.7041 | 4.6477
| 25 | 1.71 | 57449.14 | 58955.9612 | 61167.43 | 1419.8767 | 100000 | 25000 | 8 | 0.89 | 4.58 | 5.0272 | 6.1172 | 5.0272
|  | 1.8 | 57446.77 | 58953.6925 | 61164.85 | 1419.5377 | 100000 | 25000 | 8 | 0.89 | 4.58 | 5.0281 | 6.1191 | 5.0281
|  | 1.89 | 57444.59 | 58951.7838 | 61162.53 | 1419.5669 | 100000 | 25000 | 8 | 0.89 | 4.58 | 5.0277 | 6.1192 | 5.0277
| 130 | 1.71 | 58060.85 | 59900.5533 | 61698.8 | 1407.5336 | 100000 | 25000 | 6 | 1.15 | 5.52 | 4.2836 | 4.9527 | 4.2836
|  | 1.8 | 58057.44 | 59898.3317 | 61695.68 | 1407.6791 | 100000 | 25000 | 6 | 1.15 | 5.52 | 4.2829 | 4.9525 | 4.2829
|  | 1.89 | 58054.88 | 59896.5067 | 61694.01 | 1407.9789 | 100000 | 25000 | 6 | 1.15 | 5.52 | 4.2817 | 4.9516 | 4.2817
I2C_RPU | -45 | 1.71 | 57356.73 | 59016.2171 | 61066.18 | 1394.017 | 100000 | 25000 | 7 | 1 | 4.96 | 4.7181 | 5.7258 | 4.7181
|  | 1.8 | 57331.6 | 59007.7429 | 61095.85 | 1407.7897 | 100000 | 25000 | 7 | 1 | 4.96 | 4.6687 | 5.669 | 4.6687
|  | 1.89 | 57311.79 | 58995.0657 | 61075.07 | 1407.9128 | 100000 | 25000 | 7 | 1 | 4.96 | 4.6665 | 5.6703 | 4.6665
| 25 | 1.71 | 57760.72 | 59182.1612 | 61422.72 | 1395.4743 | 100000 | 25000 | 8 | 0.89 | 4.58 | 5.1539 | 6.1922 | 5.1539
|  | 1.8 | 57731.93 | 59163.2125 | 61397.67 | 1397.5948 | 100000 | 25000 | 8 | 0.89 | 4.58 | 5.1429 | 6.1854 | 5.1429
|  | 1.89 | 57710.59 | 59148.7038 | 61378.25 | 1399.2773 | 100000 | 25000 | 8 | 0.89 | 4.58 | 5.1342 | 6.18 | 5.1342
| 130 | 1.71 | 58478.91 | 60206.2867 | 62052.25 | 1374.9396 | 100000 | 25000 | 6 | 1.15 | 5.52 | 4.4304 | 5.0348 | 4.4304
|  | 1.8 | 58436.6 | 60176.92 | 62014.16 | 1378.4373 | 100000 | 25000 | 6 | 1.15 | 5.52 | 4.4147 | 5.0254 | 4.4147
|  | 1.89 | 58403.74 | 60153.98 | 61985.66 | 1381.8131 | 100000 | 25000 | 6 | 1.15 | 5.52 | 4.4004 | 5.0156 | 4.4004
I2C_Tedge_100 | -45 | 1.71 | 1.0653 | 1.3688 | 1.4891 | 0.13126 | 2.5 | NAP | 8 | 0.89 | 4.58 | NAP | 1.6874 | 1.6874
|  | 1.8 | 0.87035 | 0.9457 | 0.98452 | 0.036796 | 2.5 | NAP | 8 | 0.89 | 4.58 | NAP | 9.0285 | 9.0285
|  | 1.89 | 0.79134 | 0.83239 | 0.85035 | 0.019126 | 2.5 | NAP | 8 | 0.89 | 4.58 | NAP | 18.8425 | 18.8425
| 25 | 1.71 | 1.4656 | 1.6142 | 1.6704 | 0.068779 | 2.5 | NAP | 7 | 1 | 4.96 | NAP | 2.395 | 2.395
|  | 1.8 | 0.95369 | 1.1901 | 1.3563 | 0.13126 | 2.5 | NAP | 7 | 1 | 4.96 | NAP | 1.8103 | 1.8103
|  | 1.89 | 0.84665 | 0.90451 | 0.93299 | 0.029506 | 2.5 | NAP | 7 | 1 | 4.96 | NAP | 10.7003 | 10.7003
| 130 | 1.71 | 1.8425 | 1.9138 | 1.9521 | 0.038531 | 2.5 | NAP | 7 | 1 | 4.96 | NAP | 2.8655 | 2.8655
|  | 1.8 | 1.5683 | 1.6857 | 1.7365 | 0.05531 | 2.5 | NAP | 7 | 1 | 4.96 | NAP | 2.7666 | 2.7666
|  | 1.89 | 1.3803 | 1.4399 | 1.5077 | 0.040539 | 2.5 | NAP | 7 | 1 | 4.96 | NAP | 5.0705 | 5.0705
I2C_Tfall_STD_110 | -45 | 1.71 | 46.1336 | 47.4825 | 48.3186 | 0.76362 | 250 | NAP | 6 | 1.15 | 5.52 | NAP | 47.8361 | 47.8361
|  | 1.8 | 45.0932 | 46.4065 | 47.2267 | 0.75955 | 250 | NAP | 6 | 1.15 | 5.52 | NAP | 48.3503 | 48.3503
|  | 1.89 | 43.8218 | 45.1313 | 45.9371 | 0.74703 | 250 | NAP | 6 | 1.15 | 5.52 | NAP | 49.4734 | 49.4734
| 25 | 1.71 | 45.851 | 47.1185 | 47.7736 | 0.69751 | 250 | NAP | 6 | 1.15 | 5.52 | NAP | 52.4844 | 52.4844
|  | 1.8 | 44.9428 | 46.1395 | 46.8306 | 0.6816 | 250 | NAP | 6 | 1.15 | 5.52 | NAP | 53.9746 | 53.9746
|  | 1.89 | 43.7413 | 44.9098 | 45.603 | 0.67475 | 250 | NAP | 6 | 1.15 | 5.52 | NAP | 54.855 | 54.855
| 130 | 1.71 | 45.5915 | 46.7652 | 47.4717 | 0.66964 | 250 | NAP | 6 | 1.15 | 5.52 | NAP | 54.7733 | 54.7733
|  | 1.8 | 44.646 | 45.925 | 46.609 | 0.7101 | 250 | NAP | 6 | 1.15 | 5.52 | NAP | 51.855 | 51.855
|  | 1.89 | 43.5173 | 44.7848 | 45.4305 | 0.68564 | 250 | NAP | 6 | 1.15 | 5.52 | NAP | 54.0137 | 54.0137
I2C_Tfall_fast+_1_110 | -45 | 1.71 | 48.9163 | 50.2271 | 51.0566 | 0.75687 | 120 | NAP | 6 | 1.15 | 5.52 | NAP | 16.4921 | 16.4921
|  | 1.8 | 47.5959 | 48.7963 | 49.5904 | 0.69051 | 120 | NAP | 6 | 1.15 | 5.52 | NAP | 18.4723 | 18.4723
|  | 1.89 | 45.8724 | 47.4403 | 48.3118 | 0.85386 | 120 | NAP | 6 | 1.15 | 5.52 | NAP | 15.1864 | 15.1864
| 25 | 1.71 | 48.7608 | 50.0286 | 50.7367 | 0.71285 | 120 | NAP | 6 | 1.15 | 5.52 | NAP | 17.5737 | 17.5737
|  | 1.8 | 47.3346 | 48.6146 | 49.316 | 0.71887 | 120 | NAP | 6 | 1.15 | 5.52 | NAP | 17.7811 | 17.7811
|  | 1.89 | 46.2848 | 47.4643 | 48.197 | 0.6913 | 120 | NAP | 6 | 1.15 | 5.52 | NAP | 18.8 | 18.8
| 130 | 1.71 | 48.5527 | 49.7476 | 50.4219 | 0.65357 | 120 | NAP | 6 | 1.15 | 5.52 | NAP | 19.2645 | 19.2645
|  | 1.8 | 47.2699 | 48.4533 | 49.0723 | 0.64259 | 120 | NAP | 6 | 1.15 | 5.52 | NAP | 19.9623 | 19.9623
|  | 1.89 | 46.0899 | 47.2384 | 47.9738 | 0.67092 | 120 | NAP | 6 | 1.15 | 5.52 | NAP | 19.4386 | 19.4386
I2C_Tfall_fast+_2_110 | -45 | 1.71 | 97.7663 | 99.3434 | 100.6941 | 1.1455 | 120 | NAP | 6 | 1.15 | 5.52 | NAP | 3.0584 | 3.0584
|  | 1.8 | 94.4994 | 95.7191 | 97.34 | 1.15 | 120 | NAP | 6 | 1.15 | 5.52 | NAP | 3.6168 | 3.6168
|  | 1.89 | 91.3649 | 92.5246 | 93.6894 | 0.96917 | 120 | NAP | 6 | 1.15 | 5.52 | NAP | 4.9274 | 4.9274
| 25 | 1.71 | 100.764 | 102.3311 | 103.9477 | 1.1086 | 120 | NAP | 6 | 1.15 | 5.52 | NAP | 2.6789 | 2.6789
|  | 1.8 | 97.1368 | 98.6759 | 100.0557 | 1.1292 | 120 | NAP | 6 | 1.15 | 5.52 | NAP | 3.2127 | 3.2127
|  | 1.89 | 94.5338 | 96.0999 | 97.492 | 1.0795 | 120 | NAP | 6 | 1.15 | 5.52 | NAP | 3.8024 | 3.8024
| 130 | 1.71 | 104.9679 | 106.8159 | 108.3281 | 1.1671 | 120 | NAP | 6 | 1.15 | 5.52 | NAP | 1.8381 | 1.8381
|  | 1.8 | 101.2071 | 103.1121 | 104.4055 | 1.1425 | 120 | NAP | 6 | 1.15 | 5.52 | NAP | 2.4694 | 2.4694
|  | 1.89 | 98.6937 | 100.3457 | 101.8685 | 1.1226 | 120 | NAP | 6 | 1.15 | 5.52 | NAP | 2.9634 | 2.9634
I2C_Tfall_fast_1_110 | -45 | 1.71 | 47.3024 | 48.6808 | 49.4138 | 0.81694 | 250 | NAP | 6 | 1.15 | 5.52 | NAP | 44.4347 | 44.4347
|  | 1.8 | 46.0086 | 47.3194 | 48.1211 | 0.77936 | 250 | NAP | 6 | 1.15 | 5.52 | NAP | 46.9043 | 46.9043
|  | 1.89 | 44.8003 | 46.1236 | 46.8152 | 0.76911 | 250 | NAP | 6 | 1.15 | 5.52 | NAP | 47.8135 | 47.8135
| 25 | 1.71 | 47.0222 | 48.3201 | 49.034 | 0.75366 | 250 | NAP | 6 | 1.15 | 5.52 | NAP | 48.2698 | 48.2698
|  | 1.8 | 45.8361 | 47.1385 | 47.8191 | 0.76435 | 250 | NAP | 6 | 1.15 | 5.52 | NAP | 47.872 | 47.872
|  | 1.89 | 44.7934 | 45.9953 | 46.595 | 0.70986 | 250 | NAP | 6 | 1.15 | 5.52 | NAP | 51.8548 | 51.8548
| 130 | 1.71 | 46.4392 | 47.7189 | 48.4329 | 0.76803 | 250 | NAP | 6 | 1.15 | 5.52 | NAP | 47.5047 | 47.5047
|  | 1.8 | 45.3435 | 46.6509 | 47.4114 | 0.78792 | 250 | NAP | 6 | 1.15 | 5.52 | NAP | 46.5458 | 46.5458
|  | 1.89 | 44.4424 | 45.6478 | 46.3185 | 0.74643 | 250 | NAP | 6 | 1.15 | 5.52 | NAP | 49.3885 | 49.3885
I2C_Tfall_fast_2_110 | -45 | 1.71 | 98.3258 | 99.4866 | 100.9052 | 1.029 | 250 | NAP | 6 | 1.15 | 5.52 | NAP | 26.2899 | 26.2899
|  | 1.8 | 94.9173 | 95.9028 | 97.1601 | 0.99147 | 250 | NAP | 6 | 1.15 | 5.52 | NAP | 27.9479 | 27.9479
|  | 1.89 | 91.8555 | 92.9681 | 94.2156 | 1.0432 | 250 | NAP | 6 | 1.15 | 5.52 | NAP | 27.0604 | 27.0604
| 25 | 1.71 | 101.0425 | 102.5492 | 103.9447 | 1.0244 | 250 | NAP | 6 | 1.15 | 5.52 | NAP | 25.8686 | 25.8686
|  | 1.8 | 97.2029 | 98.8339 | 100.1627 | 1.1141 | 250 | NAP | 6 | 1.15 | 5.52 | NAP | 24.3722 | 24.3722
|  | 1.89 | 94.5934 | 96.2182 | 97.4749 | 1.1011 | 250 | NAP | 6 | 1.15 | 5.52 | NAP | 25.0935 | 25.0935
| 130 | 1.71 | 105.2405 | 106.842 | 108.2239 | 1.1366 | 250 | NAP | 6 | 1.15 | 5.52 | NAP | 22.6102 | 22.6102
|  | 1.8 | 101.35 | 103.0463 | 104.4004 | 1.1194 | 250 | NAP | 6 | 1.15 | 5.52 | NAP | 23.5741 | 23.5741
|  | 1.89 | 98.6292 | 100.3886 | 101.8657 | 1.0953 | 250 | NAP | 6 | 1.15 | 5.52 | NAP | 24.5375 | 24.5375
I2C_VIH_HYST0 | -45 | 1.71 | 0.92 | 0.93714 | 0.94 | 0.0075593 | NAP | NAP | 7 | 1 | 4.96 | NAP | NAP | -
|  | 1.8 | 0.96 | 0.97714 | 0.98 | 0.0075593 | NAP | NAP | 7 | 1 | 4.96 | NAP | NAP | -
|  | 1.89 | 1.02 | 1.02 | 1.02 | 0 | NAP | NAP | 7 | 1 | 4.96 | NAP | NAP | -
| 25 | 1.71 | 0.92 | 0.9375 | 0.94 | 0.0070711 | NAP | NAP | 8 | 0.89 | 4.58 | NAP | NAP | -
|  | 1.8 | 0.98 | 0.98 | 0.98 | 0 | NAP | NAP | 8 | 0.89 | 4.58 | NAP | NAP | -
|  | 1.89 | 1 | 1.0175 | 1.02 | 0.0070711 | NAP | NAP | 8 | 0.89 | 4.58 | NAP | NAP | -
| 130 | 1.71 | 0.94 | 0.94 | 0.94 | 0 | NAP | NAP | 6 | 1.15 | 5.52 | NAP | NAP | -
|  | 1.8 | 0.98 | 0.98 | 0.98 | 0 | NAP | NAP | 6 | 1.15 | 5.52 | NAP | NAP | -
|  | 1.89 | 0.94 | 1.0067 | 1.02 | 0.03266 | NAP | NAP | 6 | 1.15 | 5.52 | NAP | NAP | -
I2C_VIH_HYST1 | -45 | 1.71 | 1.02 | 1.0343 | 1.04 | 0.009759 | 1.197 | NAP | 7 | 1 | 4.96 | NAP | 3.1599 | 3.1599
|  | 1.8 | 1.06 | 1.0686 | 1.08 | 0.01069 | 1.26 | NAP | 7 | 1 | 4.96 | NAP | 3.4086 | 3.4086
|  | 1.89 | 1.1 | 1.1086 | 1.12 | 0.01069 | 1.323 | NAP | 7 | 1 | 4.96 | NAP | 3.8423 | 3.8423
| 25 | 1.71 | 1.02 | 1.03 | 1.04 | 0.01069 | 1.197 | NAP | 8 | 0.89 | 4.58 | NAP | 3.2165 | 3.2165
|  | 1.8 | 1.06 | 1.07 | 1.08 | 0.01069 | 1.26 | NAP | 8 | 0.89 | 4.58 | NAP | 3.6862 | 3.6862
|  | 1.89 | 1.1 | 1.11 | 1.12 | 0.01069 | 1.323 | NAP | 8 | 0.89 | 4.58 | NAP | 4.156 | 4.156
| 130 | 1.71 | 1.02 | 1.0233 | 1.04 | 0.008165 | 1.197 | NAP | 6 | 1.15 | 5.52 | NAP | 3.6449 | 3.6449
|  | 1.8 | 1.06 | 1.0633 | 1.08 | 0.008165 | 1.26 | NAP | 6 | 1.15 | 5.52 | NAP | 4.1552 | 4.1552
|  | 1.89 | 1.1 | 1.1033 | 1.12 | 0.008165 | 1.323 | NAP | 6 | 1.15 | 5.52 | NAP | 4.6655 | 4.6655
I2C_VIL_HYST0 | -45 | 1.71 | 0.74 | 0.75429 | 0.76 | 0.009759 | NAP | NAP | 7 | 1 | 4.96 | NAP | NAP | -
|  | 1.8 | 0.78 | 0.79714 | 0.8 | 0.0075593 | NAP | NAP | 7 | 1 | 4.96 | NAP | NAP | -
|  | 1.89 | 0.82 | 0.83714 | 0.84 | 0.0075593 | NAP | NAP | 7 | 1 | 4.96 | NAP | NAP | -
| 25 | 1.71 | 0.74 | 0.7575 | 0.76 | 0.0070711 | NAP | NAP | 8 | 0.89 | 4.58 | NAP | NAP | -
|  | 1.8 | 0.8 | 0.8 | 0.8 | 0 | NAP | NAP | 8 | 0.89 | 4.58 | NAP | NAP | -
|  | 1.89 | 0.82 | 0.8375 | 0.84 | 0.0070711 | NAP | NAP | 8 | 0.89 | 4.58 | NAP | NAP | -
| 130 | 1.71 | 0.76 | 0.76 | 0.76 | 0 | NAP | NAP | 6 | 1.15 | 5.52 | NAP | NAP | -
|  | 1.8 | 0.8 | 0.8 | 0.8 | 0 | NAP | NAP | 6 | 1.15 | 5.52 | NAP | NAP | -
|  | 1.89 | 0.84 | 0.85667 | 0.94 | 0.040825 | NAP | NAP | 6 | 1.15 | 5.52 | NAP | NAP | -
I2C_VIL_HYST1 | -45 | 1.71 | 0.66 | 0.66286 | 0.68 | 0.0075593 | NAP | 0.513 | 7 | 1 | 4.96 | 3.7952 | NAP | 3.7952
|  | 1.8 | 0.7 | 0.70286 | 0.72 | 0.0075593 | NAP | 0.54 | 7 | 1 | 4.96 | 4.1419 | NAP | 4.1419
|  | 1.89 | 0.74 | 0.74857 | 0.76 | 0.01069 | NAP | 0.567 | 7 | 1 | 4.96 | 3.2227 | NAP | 3.2227
| 25 | 1.71 | 0.66 | 0.6625 | 0.68 | 0.0070711 | NAP | 0.513 | 8 | 0.89 | 4.58 | 4.4219 | NAP | 4.4219
|  | 1.8 | 0.7 | 0.71 | 0.72 | 0.01069 | NAP | 0.54 | 8 | 0.89 | 4.58 | 3.2777 | NAP | 3.2777
|  | 1.89 | 0.76 | 0.7625 | 0.78 | 0.0070711 | NAP | 0.567 | 8 | 0.89 | 4.58 | 5.8423 | NAP | 5.8423
| 130 | 1.71 | 0.66 | 0.67667 | 0.68 | 0.008165 | NAP | 0.513 | 6 | 1.15 | 5.52 | 3.423 | NAP | 3.423
|  | 1.8 | 0.72 | 0.72 | 0.72 | 0 | NAP | 0.54 | 6 | 1.15 | 5.52 | inf | NAP | inf
|  | 1.89 | 0.76 | 0.76 | 0.76 | 0 | NAP | 0.567 | 6 | 1.15 | 5.52 | inf | NAP | inf
I2C_VOH_000 | -45 | 1.71 | 0.1906 | 0.19488 | 0.19853 | 0.0032459 | 0.4 | NAP | 7 | 1 | 4.96 | NAP | 12.5393 | 12.5393
|  | 1.8 | 0.18252 | 0.18654 | 0.19005 | 0.0030246 | 0.4 | NAP | 7 | 1 | 4.96 | NAP | 14.0269 | 14.0269
|  | 1.89 | 0.1759 | 0.17971 | 0.18313 | 0.0028292 | 0.4 | NAP | 7 | 1 | 4.96 | NAP | 15.4963 | 15.4963
| 25 | 1.71 | 0.20674 | 0.21129 | 0.21519 | 0.0028523 | 0.4 | NAP | 8 | 0.89 | 4.58 | NAP | 14.2511 | 14.2511
|  | 1.8 | 0.1977 | 0.20198 | 0.20567 | 0.0026513 | 0.4 | NAP | 8 | 0.89 | 4.58 | NAP | 16.1131 | 16.1131
|  | 1.89 | 0.19016 | 0.19427 | 0.19785 | 0.0025131 | 0.4 | NAP | 8 | 0.89 | 4.58 | NAP | 17.6793 | 17.6793
| 130 | 1.71 | 0.22992 | 0.23305 | 0.23769 | 0.0028339 | 0.4 | NAP | 6 | 1.15 | 5.52 | NAP | 10.4642 | 10.4642
|  | 1.8 | 0.21929 | 0.22229 | 0.22655 | 0.0026321 | 0.4 | NAP | 6 | 1.15 | 5.52 | NAP | 12.0228 | 12.0228
|  | 1.89 | 0.21049 | 0.21334 | 0.2173 | 0.0024596 | 0.4 | NAP | 6 | 1.15 | 5.52 | NAP | 13.5397 | 13.5397
I2C_VOH_001 | -45 | 1.71 | 0.19941 | 0.20455 | 0.20892 | 0.0035119 | 0.4 | NAP | 7 | 1 | 4.96 | NAP | 11.0188 | 11.0188
|  | 1.8 | 0.191 | 0.19591 | 0.19997 | 0.0032772 | 0.4 | NAP | 7 | 1 | 4.96 | NAP | 12.3538 | 12.3538
|  | 1.89 | 0.18417 | 0.18884 | 0.19262 | 0.003084 | 0.4 | NAP | 7 | 1 | 4.96 | NAP | 13.6025 | 13.6025
| 25 | 1.71 | 0.21574 | 0.2213 | 0.2262 | 0.0032641 | 0.4 | NAP | 8 | 0.89 | 4.58 | NAP | 11.7591 | 11.7591
|  | 1.8 | 0.20634 | 0.21162 | 0.21617 | 0.0030715 | 0.4 | NAP | 8 | 0.89 | 4.58 | NAP | 13.1972 | 13.1972
|  | 1.89 | 0.19867 | 0.20368 | 0.20793 | 0.0029182 | 0.4 | NAP | 8 | 0.89 | 4.58 | NAP | 14.4947 | 14.4947
| 130 | 1.71 | 0.23961 | 0.24372 | 0.24818 | 0.0031832 | 0.4 | NAP | 6 | 1.15 | 5.52 | NAP | 8.6855 | 8.6855
|  | 1.8 | 0.22864 | 0.23261 | 0.23687 | 0.0030504 | 0.4 | NAP | 6 | 1.15 | 5.52 | NAP | 9.7328 | 9.7328
|  | 1.89 | 0.21955 | 0.22342 | 0.22746 | 0.0029189 | 0.4 | NAP | 6 | 1.15 | 5.52 | NAP | 10.751 | 10.751
I2C_VOH_010 | -45 | 1.71 | 0.20452 | 0.21091 | 0.21617 | 0.0041765 | 0.4 | NAP | 7 | 1 | 4.96 | NAP | 8.9266 | 8.9266
|  | 1.8 | 0.19603 | 0.20209 | 0.20707 | 0.0039331 | 0.4 | NAP | 7 | 1 | 4.96 | NAP | 9.9432 | 9.9432
|  | 1.89 | 0.18908 | 0.19488 | 0.19964 | 0.0037439 | 0.4 | NAP | 7 | 1 | 4.96 | NAP | 10.8444 | 10.8444
| 25 | 1.71 | 0.22091 | 0.22777 | 0.23348 | 0.0040338 | 0.4 | NAP | 8 | 0.89 | 4.58 | NAP | 9.1281 | 9.1281
|  | 1.8 | 0.21141 | 0.21795 | 0.22327 | 0.0038387 | 0.4 | NAP | 8 | 0.89 | 4.58 | NAP | 10.1607 | 10.1607
|  | 1.89 | 0.20359 | 0.20985 | 0.21486 | 0.0036748 | 0.4 | NAP | 8 | 0.89 | 4.58 | NAP | 11.1038 | 11.1038
| 130 | 1.71 | 0.24527 | 0.25074 | 0.25621 | 0.0040472 | 0.4 | NAP | 6 | 1.15 | 5.52 | NAP | 6.4729 | 6.4729
|  | 1.8 | 0.23415 | 0.23943 | 0.24456 | 0.0038595 | 0.4 | NAP | 6 | 1.15 | 5.52 | NAP | 7.3286 | 7.3286
|  | 1.89 | 0.22495 | 0.2301 | 0.23501 | 0.0037299 | 0.4 | NAP | 6 | 1.15 | 5.52 | NAP | 8.0437 | 8.0437
I2C_VOH_011 | -45 | 1.71 | 0.20973 | 0.21682 | 0.22225 | 0.0045535 | 0.4 | NAP | 7 | 1 | 4.96 | NAP | 7.9091 | 7.9091
|  | 1.8 | 0.20115 | 0.20795 | 0.2131 | 0.0043667 | 0.4 | NAP | 7 | 1 | 4.96 | NAP | 8.6654 | 8.6654
|  | 1.89 | 0.19414 | 0.20064 | 0.20563 | 0.0041998 | 0.4 | NAP | 7 | 1 | 4.96 | NAP | 9.369 | 9.369
| 25 | 1.71 | 0.22625 | 0.234 | 0.24026 | 0.0045765 | 0.4 | NAP | 8 | 0.89 | 4.58 | NAP | 7.7253 | 7.7253
|  | 1.8 | 0.21667 | 0.22407 | 0.22991 | 0.0043838 | 0.4 | NAP | 8 | 0.89 | 4.58 | NAP | 8.5683 | 8.5683
|  | 1.89 | 0.20879 | 0.21589 | 0.22141 | 0.004242 | 0.4 | NAP | 8 | 0.89 | 4.58 | NAP | 9.2817 | 9.2817
| 130 | 1.71 | 0.25089 | 0.25753 | 0.26289 | 0.0046669 | 0.4 | NAP | 6 | 1.15 | 5.52 | NAP | 5.3219 | 5.3219
|  | 1.8 | 0.23969 | 0.24612 | 0.25117 | 0.0045151 | 0.4 | NAP | 6 | 1.15 | 5.52 | NAP | 5.9657 | 5.9657
|  | 1.89 | 0.23042 | 0.23668 | 0.24153 | 0.0043987 | 0.4 | NAP | 6 | 1.15 | 5.52 | NAP | 6.5179 | 6.5179
I2C_VOH_100 | -45 | 1.71 | 0.21109 | 0.21984 | 0.22619 | 0.005406 | 0.4 | NAP | 7 | 1 | 4.96 | NAP | 6.5174 | 6.5174
|  | 1.8 | 0.2027 | 0.21102 | 0.21701 | 0.0051995 | 0.4 | NAP | 7 | 1 | 4.96 | NAP | 7.1263 | 7.1263
|  | 1.89 | 0.19583 | 0.20376 | 0.20954 | 0.0050139 | 0.4 | NAP | 7 | 1 | 4.96 | NAP | 7.6893 | 7.6893
| 25 | 1.71 | 0.22777 | 0.23729 | 0.24347 | 0.0054471 | 0.4 | NAP | 8 | 0.89 | 4.58 | NAP | 6.3278 | 6.3278
|  | 1.8 | 0.21837 | 0.2274 | 0.23323 | 0.0052403 | 0.4 | NAP | 8 | 0.89 | 4.58 | NAP | 6.997 | 6.997
|  | 1.89 | 0.21061 | 0.21928 | 0.22481 | 0.0050899 | 0.4 | NAP | 8 | 0.89 | 4.58 | NAP | 7.5581 | 7.5581
| 130 | 1.71 | 0.25344 | 0.26152 | 0.26742 | 0.005544 | 0.4 | NAP | 6 | 1.15 | 5.52 | NAP | 4.3169 | 4.3169
|  | 1.8 | 0.24232 | 0.25013 | 0.25568 | 0.0053776 | 0.4 | NAP | 6 | 1.15 | 5.52 | NAP | 4.8405 | 4.8405
|  | 1.89 | 0.2331 | 0.24069 | 0.24596 | 0.005251 | 0.4 | NAP | 6 | 1.15 | 5.52 | NAP | 5.288 | 5.288
I2C_VOH_101 | -45 | 1.71 | 0.21546 | 0.22503 | 0.23162 | 0.0060917 | 0.4 | NAP | 7 | 1 | 4.96 | NAP | 5.5891 | 5.5891
|  | 1.8 | 0.20701 | 0.21613 | 0.2224 | 0.0058808 | 0.4 | NAP | 7 | 1 | 4.96 | NAP | 6.1022 | 6.1022
|  | 1.89 | 0.20009 | 0.20884 | 0.21489 | 0.0057324 | 0.4 | NAP | 7 | 1 | 4.96 | NAP | 6.5215 | 6.5215
| 25 | 1.71 | 0.23229 | 0.2427 | 0.24965 | 0.006178 | 0.4 | NAP | 8 | 0.89 | 4.58 | NAP | 5.3649 | 5.3649
|  | 1.8 | 0.22282 | 0.23274 | 0.2393 | 0.0059687 | 0.4 | NAP | 8 | 0.89 | 4.58 | NAP | 5.9241 | 5.9241
|  | 1.89 | 0.21499 | 0.22455 | 0.23076 | 0.005824 | 0.4 | NAP | 8 | 0.89 | 4.58 | NAP | 6.3832 | 6.3832
| 130 | 1.71 | 0.25823 | 0.26741 | 0.27328 | 0.00635 | 0.4 | NAP | 6 | 1.15 | 5.52 | NAP | 3.5742 | 3.5742
|  | 1.8 | 0.24705 | 0.25594 | 0.26146 | 0.006185 | 0.4 | NAP | 6 | 1.15 | 5.52 | NAP | 4.0111 | 4.0111
|  | 1.89 | 0.23777 | 0.24644 | 0.2517 | 0.0060507 | 0.4 | NAP | 6 | 1.15 | 5.52 | NAP | 4.3894 | 4.3894
I2C_VOH_110 | -45 | 1.71 | 0.2199 | 0.23033 | 0.23763 | 0.0068347 | 0.4 | NAP | 7 | 1 | 4.96 | NAP | 4.8033 | 4.8033
|  | 1.8 | 0.21138 | 0.22138 | 0.2283 | 0.0066587 | 0.4 | NAP | 7 | 1 | 4.96 | NAP | 5.2067 | 5.2067
|  | 1.89 | 0.2044 | 0.21402 | 0.22106 | 0.006514 | 0.4 | NAP | 7 | 1 | 4.96 | NAP | 5.5545 | 5.5545
| 25 | 1.71 | 0.23678 | 0.24821 | 0.25583 | 0.0069971 | 0.4 | NAP | 8 | 0.89 | 4.58 | NAP | 4.5423 | 4.5423
|  | 1.8 | 0.22723 | 0.23816 | 0.24535 | 0.0067872 | 0.4 | NAP | 8 | 0.89 | 4.58 | NAP | 5.0119 | 5.0119
|  | 1.89 | 0.21939 | 0.22991 | 0.23674 | 0.006621 | 0.4 | NAP | 8 | 0.89 | 4.58 | NAP | 5.4148 | 5.4148
| 130 | 1.71 | 0.26296 | 0.27339 | 0.27965 | 0.0072495 | 0.4 | NAP | 6 | 1.15 | 5.52 | NAP | 2.9556 | 2.9556
|  | 1.8 | 0.25165 | 0.2618 | 0.26773 | 0.0070823 | 0.4 | NAP | 6 | 1.15 | 5.52 | NAP | 3.3268 | 3.3268
|  | 1.89 | 0.24236 | 0.25223 | 0.25789 | 0.0069374 | 0.4 | NAP | 6 | 1.15 | 5.52 | NAP | 3.6504 | 3.6504
I2C_VOH_111 | -45 | 1.71 | 0.22421 | 0.23543 | 0.24363 | 0.0076065 | 0.4 | NAP | 7 | 1 | 4.96 | NAP | 4.1604 | 4.1604
|  | 1.8 | 0.21566 | 0.22639 | 0.23469 | 0.0073893 | 0.4 | NAP | 7 | 1 | 4.96 | NAP | 4.5353 | 4.5353
|  | 1.89 | 0.20864 | 0.21898 | 0.2273 | 0.0072157 | 0.4 | NAP | 7 | 1 | 4.96 | NAP | 4.8562 | 4.8562
| 25 | 1.71 | 0.24122 | 0.25356 | 0.26179 | 0.0078051 | 0.4 | NAP | 8 | 0.89 | 4.58 | NAP | 3.9022 | 3.9022
|  | 1.8 | 0.23161 | 0.24344 | 0.25123 | 0.0075864 | 0.4 | NAP | 8 | 0.89 | 4.58 | NAP | 4.3115 | 4.3115
|  | 1.89 | 0.22371 | 0.23514 | 0.24256 | 0.0074237 | 0.4 | NAP | 8 | 0.89 | 4.58 | NAP | 4.6545 | 4.6545
| 130 | 1.71 | 0.26768 | 0.27923 | 0.28549 | 0.0081543 | 0.4 | NAP | 6 | 1.15 | 5.52 | NAP | 2.4747 | 2.4747
|  | 1.8 | 0.25631 | 0.26755 | 0.27346 | 0.0079581 | 0.4 | NAP | 6 | 1.15 | 5.52 | NAP | 2.8068 | 2.8068
|  | 1.89 | 0.24696 | 0.25792 | 0.26391 | 0.007808 | 0.4 | NAP | 6 | 1.15 | 5.52 | NAP | 3.0883 | 3.0883
I2C_VOL_000 | -45 | 1.71 | 0.13149 | 0.13433 | 0.13666 | 0.0016591 | 0.4 | NAP | 7 | 1 | 4.96 | NAP | 32.0815 | 32.0815
|  | 1.8 | 0.12558 | 0.12817 | 0.13029 | 0.0014982 | 0.4 | NAP | 7 | 1 | 4.96 | NAP | 36.3799 | 36.3799
|  | 1.89 | 0.12091 | 0.12331 | 0.12527 | 0.0013801 | 0.4 | NAP | 7 | 1 | 4.96 | NAP | 40.2205 | 40.2205
| 25 | 1.71 | 0.14486 | 0.14814 | 0.15019 | 0.0020381 | 0.4 | NAP | 8 | 0.89 | 4.58 | NAP | 26.7871 | 26.7871
|  | 1.8 | 0.13816 | 0.14111 | 0.14297 | 0.0018003 | 0.4 | NAP | 8 | 0.89 | 4.58 | NAP | 31.2032 | 31.2032
|  | 1.89 | 0.13284 | 0.13554 | 0.13724 | 0.0016264 | 0.4 | NAP | 8 | 0.89 | 4.58 | NAP | 35.3102 | 35.3102
| 130 | 1.71 | 0.16455 | 0.16744 | 0.17061 | 0.0028826 | 0.4 | NAP | 6 | 1.15 | 5.52 | NAP | 14.4069 | 14.4069
|  | 1.8 | 0.15655 | 0.15919 | 0.16201 | 0.0025717 | 0.4 | NAP | 6 | 1.15 | 5.52 | NAP | 16.7548 | 16.7548
|  | 1.89 | 0.15019 | 0.15262 | 0.15516 | 0.0023279 | 0.4 | NAP | 6 | 1.15 | 5.52 | NAP | 19.043 | 19.043
I2C_VOL_001 | -45 | 1.71 | 0.1346 | 0.13737 | 0.13972 | 0.0018399 | 0.4 | NAP | 7 | 1 | 4.96 | NAP | 28.5771 | 28.5771
|  | 1.8 | 0.12887 | 0.13139 | 0.13356 | 0.0016676 | 0.4 | NAP | 7 | 1 | 4.96 | NAP | 32.2732 | 32.2732
|  | 1.89 | 0.12434 | 0.12667 | 0.12868 | 0.0015367 | 0.4 | NAP | 7 | 1 | 4.96 | NAP | 35.6588 | 35.6588
| 25 | 1.71 | 0.1479 | 0.15109 | 0.15331 | 0.0022305 | 0.4 | NAP | 8 | 0.89 | 4.58 | NAP | 24.1708 | 24.1708
|  | 1.8 | 0.14137 | 0.14429 | 0.14642 | 0.0020163 | 0.4 | NAP | 8 | 0.89 | 4.58 | NAP | 27.4957 | 27.4957
|  | 1.89 | 0.13618 | 0.13887 | 0.14078 | 0.0018312 | 0.4 | NAP | 8 | 0.89 | 4.58 | NAP | 30.9413 | 30.9413
| 130 | 1.71 | 0.16754 | 0.17041 | 0.17402 | 0.0031769 | 0.4 | NAP | 6 | 1.15 | 5.52 | NAP | 12.8838 | 12.8838
|  | 1.8 | 0.15977 | 0.1624 | 0.16557 | 0.0028402 | 0.4 | NAP | 6 | 1.15 | 5.52 | NAP | 14.9464 | 14.9464
|  | 1.89 | 0.15353 | 0.15599 | 0.15881 | 0.0025788 | 0.4 | NAP | 6 | 1.15 | 5.52 | NAP | 16.9331 | 16.9331
I2C_VOL_010 | -45 | 1.71 | 0.1366 | 0.13945 | 0.14211 | 0.001995 | 0.4 | NAP | 7 | 1 | 4.96 | NAP | 26.1291 | 26.1291
|  | 1.8 | 0.13102 | 0.13354 | 0.13598 | 0.0018168 | 0.4 | NAP | 7 | 1 | 4.96 | NAP | 29.3673 | 29.3673
|  | 1.89 | 0.12662 | 0.12888 | 0.13118 | 0.0016878 | 0.4 | NAP | 7 | 1 | 4.96 | NAP | 32.1842 | 32.1842
| 25 | 1.71 | 0.14988 | 0.15321 | 0.1556 | 0.0022576 | 0.4 | NAP | 8 | 0.89 | 4.58 | NAP | 23.6739 | 23.6739
|  | 1.8 | 0.14353 | 0.14645 | 0.14866 | 0.0020069 | 0.4 | NAP | 8 | 0.89 | 4.58 | NAP | 27.3906 | 27.3906
|  | 1.89 | 0.13848 | 0.14109 | 0.14316 | 0.0018157 | 0.4 | NAP | 8 | 0.89 | 4.58 | NAP | 30.9405 | 30.9405
| 130 | 1.71 | 0.16967 | 0.17271 | 0.17642 | 0.0030611 | 0.4 | NAP | 6 | 1.15 | 5.52 | NAP | 13.2426 | 13.2426
|  | 1.8 | 0.16195 | 0.16476 | 0.16801 | 0.0027072 | 0.4 | NAP | 6 | 1.15 | 5.52 | NAP | 15.5336 | 15.5336
|  | 1.89 | 0.15576 | 0.15839 | 0.16126 | 0.0024303 | 0.4 | NAP | 6 | 1.15 | 5.52 | NAP | 17.8015 | 17.8015
I2C_VOL_011 | -45 | 1.71 | 0.14104 | 0.14382 | 0.14679 | 0.0021716 | 0.4 | NAP | 7 | 1 | 4.96 | NAP | 23.5832 | 23.5832
|  | 1.8 | 0.13537 | 0.1379 | 0.14067 | 0.0019971 | 0.4 | NAP | 7 | 1 | 4.96 | NAP | 26.2574 | 26.2574
|  | 1.89 | 0.13084 | 0.13324 | 0.13585 | 0.0018671 | 0.4 | NAP | 7 | 1 | 4.96 | NAP | 28.6037 | 28.6037
| 25 | 1.71 | 0.15421 | 0.15768 | 0.16035 | 0.0024449 | 0.4 | NAP | 8 | 0.89 | 4.58 | NAP | 21.4461 | 21.4461
|  | 1.8 | 0.14772 | 0.15092 | 0.15343 | 0.0021903 | 0.4 | NAP | 8 | 0.89 | 4.58 | NAP | 24.6353 | 24.6353
|  | 1.89 | 0.14253 | 0.14556 | 0.14793 | 0.0020066 | 0.4 | NAP | 8 | 0.89 | 4.58 | NAP | 27.4921 | 27.4921
| 130 | 1.71 | 0.17385 | 0.17738 | 0.18125 | 0.0032325 | 0.4 | NAP | 6 | 1.15 | 5.52 | NAP | 12.2679 | 12.2679
|  | 1.8 | 0.16614 | 0.16943 | 0.1728 | 0.0028721 | 0.4 | NAP | 6 | 1.15 | 5.52 | NAP | 14.335 | 14.335
|  | 1.89 | 0.15997 | 0.16307 | 0.16609 | 0.0025956 | 0.4 | NAP | 6 | 1.15 | 5.52 | NAP | 16.3282 | 16.3282
I2C_VOL_100 | -45 | 1.71 | 0.14304 | 0.14626 | 0.14942 | 0.0023413 | 0.4 | NAP | 7 | 1 | 4.96 | NAP | 21.6481 | 21.6481
|  | 1.8 | 0.13741 | 0.1404 | 0.14336 | 0.0021507 | 0.4 | NAP | 7 | 1 | 4.96 | NAP | 24.1348 | 24.1348
|  | 1.89 | 0.13295 | 0.13577 | 0.1386 | 0.0020165 | 0.4 | NAP | 7 | 1 | 4.96 | NAP | 26.2161 | 26.2161
| 25 | 1.71 | 0.15617 | 0.16018 | 0.16303 | 0.002577 | 0.4 | NAP | 8 | 0.89 | 4.58 | NAP | 20.1253 | 20.1253
|  | 1.8 | 0.14976 | 0.15345 | 0.15617 | 0.0023151 | 0.4 | NAP | 8 | 0.89 | 4.58 | NAP | 23.0585 | 23.0585
|  | 1.89 | 0.14465 | 0.14811 | 0.15073 | 0.0021204 | 0.4 | NAP | 8 | 0.89 | 4.58 | NAP | 25.7437 | 25.7437
| 130 | 1.71 | 0.17595 | 0.18006 | 0.18402 | 0.0034187 | 0.4 | NAP | 6 | 1.15 | 5.52 | NAP | 11.4465 | 11.4465
|  | 1.8 | 0.16833 | 0.17215 | 0.17558 | 0.0030507 | 0.4 | NAP | 6 | 1.15 | 5.52 | NAP | 13.3222 | 13.3222
|  | 1.89 | 0.16222 | 0.1658 | 0.16879 | 0.002748 | 0.4 | NAP | 6 | 1.15 | 5.52 | NAP | 15.231 | 15.231
I2C_VOL_101 | -45 | 1.71 | 0.14625 | 0.14965 | 0.15295 | 0.0023679 | 0.4 | NAP | 7 | 1 | 4.96 | NAP | 21.1148 | 21.1148
|  | 1.8 | 0.14063 | 0.14378 | 0.14689 | 0.0021959 | 0.4 | NAP | 7 | 1 | 4.96 | NAP | 23.3233 | 23.3233
|  | 1.89 | 0.13617 | 0.13915 | 0.14212 | 0.0020749 | 0.4 | NAP | 7 | 1 | 4.96 | NAP | 25.1439 | 25.1439
| 25 | 1.71 | 0.15947 | 0.16363 | 0.16664 | 0.0025535 | 0.4 | NAP | 8 | 0.89 | 4.58 | NAP | 20.0168 | 20.0168
|  | 1.8 | 0.15306 | 0.15691 | 0.15978 | 0.0023047 | 0.4 | NAP | 8 | 0.89 | 4.58 | NAP | 22.8357 | 22.8357
|  | 1.89 | 0.14796 | 0.15157 | 0.15433 | 0.0021207 | 0.4 | NAP | 8 | 0.89 | 4.58 | NAP | 25.3836 | 25.3836
| 130 | 1.71 | 0.17951 | 0.18377 | 0.18755 | 0.0033102 | 0.4 | NAP | 6 | 1.15 | 5.52 | NAP | 11.6254 | 11.6254
|  | 1.8 | 0.17191 | 0.17585 | 0.1791 | 0.0029357 | 0.4 | NAP | 6 | 1.15 | 5.52 | NAP | 13.6238 | 13.6238
|  | 1.89 | 0.16579 | 0.1695 | 0.17237 | 0.002658 | 0.4 | NAP | 6 | 1.15 | 5.52 | NAP | 15.5021 | 15.5021
I2C_VOL_110 | -45 | 1.71 | 0.14945 | 0.15303 | 0.15665 | 0.0025276 | 0.4 | NAP | 7 | 1 | 4.96 | NAP | 19.4976 | 19.4976
|  | 1.8 | 0.14378 | 0.14716 | 0.15059 | 0.0023716 | 0.4 | NAP | 7 | 1 | 4.96 | NAP | 21.2926 | 21.2926
|  | 1.89 | 0.1393 | 0.14252 | 0.14581 | 0.0022594 | 0.4 | NAP | 7 | 1 | 4.96 | NAP | 22.7736 | 22.7736
| 25 | 1.71 | 0.16278 | 0.1671 | 0.17045 | 0.0026275 | 0.4 | NAP | 8 | 0.89 | 4.58 | NAP | 19.1593 | 19.1593
|  | 1.8 | 0.15634 | 0.16037 | 0.16357 | 0.0023901 | 0.4 | NAP | 8 | 0.89 | 4.58 | NAP | 21.6961 | 21.6961
|  | 1.89 | 0.15122 | 0.15503 | 0.1581 | 0.0022161 | 0.4 | NAP | 8 | 0.89 | 4.58 | NAP | 23.9416 | 23.9416
| 130 | 1.71 | 0.18312 | 0.18749 | 0.19123 | 0.0032393 | 0.4 | NAP | 6 | 1.15 | 5.52 | NAP | 11.6765 | 11.6765
|  | 1.8 | 0.17545 | 0.17955 | 0.18275 | 0.0028771 | 0.4 | NAP | 6 | 1.15 | 5.52 | NAP | 13.6727 | 13.6727
|  | 1.89 | 0.16931 | 0.17318 | 0.17598 | 0.0026018 | 0.4 | NAP | 6 | 1.15 | 5.52 | NAP | 15.5848 | 15.5848
I2C_VOL_111 | -45 | 1.71 | 0.15294 | 0.15677 | 0.16061 | 0.0026423 | 0.4 | NAP | 7 | 1 | 4.96 | NAP | 18.3574 | 18.3574
|  | 1.8 | 0.14727 | 0.15089 | 0.15454 | 0.0024934 | 0.4 | NAP | 7 | 1 | 4.96 | NAP | 19.9409 | 19.9409
|  | 1.89 | 0.1428 | 0.14626 | 0.14978 | 0.0023894 | 0.4 | NAP | 7 | 1 | 4.96 | NAP | 21.2084 | 21.2084
| 25 | 1.71 | 0.16637 | 0.17095 | 0.17454 | 0.002711 | 0.4 | NAP | 8 | 0.89 | 4.58 | NAP | 18.2531 | 18.2531
|  | 1.8 | 0.15994 | 0.16421 | 0.16765 | 0.0024766 | 0.4 | NAP | 8 | 0.89 | 4.58 | NAP | 20.5931 | 20.5931
|  | 1.89 | 0.15481 | 0.15886 | 0.16218 | 0.0023135 | 0.4 | NAP | 8 | 0.89 | 4.58 | NAP | 22.5639 | 22.5639
| 130 | 1.71 | 0.18694 | 0.19159 | 0.19534 | 0.0032777 | 0.4 | NAP | 6 | 1.15 | 5.52 | NAP | 11.3107 | 11.3107
|  | 1.8 | 0.17929 | 0.18362 | 0.18682 | 0.0029034 | 0.4 | NAP | 6 | 1.15 | 5.52 | NAP | 13.2927 | 13.2927
|  | 1.89 | 0.17314 | 0.17724 | 0.18 | 0.0026249 | 0.4 | NAP | 6 | 1.15 | 5.52 | NAP | 15.1657 | 15.1657
I2C_Vh_HYST1 | -45 | 1.71 | 0.36 | 0.37143 | 0.38 | 0.01069 | NAP | 0.0855 | 7 | 1 | 4.96 | 5.1908 | NAP | 5.1908
|  | 1.8 | 0.36 | 0.36571 | 0.38 | 0.009759 | NAP | 0.09 | 7 | 1 | 4.96 | 5.4944 | NAP | 5.4944
|  | 1.89 | 0.36 | 0.36 | 0.36 | 0 | NAP | 0.0945 | 7 | 1 | 4.96 | inf | NAP | inf
| 25 | 1.71 | 0.36 | 0.3675 | 0.38 | 0.010351 | NAP | 0.0855 | 8 | 0.89 | 4.58 | 5.7541 | NAP | 5.7541
|  | 1.8 | 0.34 | 0.36 | 0.38 | 0.015119 | NAP | 0.09 | 8 | 0.89 | 4.58 | 3.705 | NAP | 3.705
|  | 1.89 | 0.34 | 0.3475 | 0.36 | 0.010351 | NAP | 0.0945 | 8 | 0.89 | 4.58 | 5.1424 | NAP | 5.1424
| 130 | 1.71 | 0.34 | 0.34667 | 0.36 | 0.010328 | NAP | 0.0855 | 6 | 1.15 | 5.52 | 4.3727 | NAP | 4.3727
|  | 1.8 | 0.34 | 0.34333 | 0.36 | 0.008165 | NAP | 0.09 | 6 | 1.15 | 5.52 | 5.4125 | NAP | 5.4125
|  | 1.89 | 0.34 | 0.34333 | 0.36 | 0.008165 | NAP | 0.0945 | 6 | 1.15 | 5.52 | 5.3126 | NAP | 5.3126

## Corner_RAW
Device ID | Block Name | Parameter_VI | Temp | Parameter | Vccd | Data_out | Device_Category
SS6 | GPIO | VOL_VOH | -45 | I2C_VOH_000 | 1.89 | 0.18279 | Corners
SS7 | GPIO | VOL_VOH | -45 | I2C_VOH_000 | 1.89 | 0.17812 | Corners
SS6 | GPIO | VOL_VOH | -45 | I2C_VOH_000 | 1.8 | 0.18972 | Corners
SS7 | GPIO | VOL_VOH | -45 | I2C_VOH_000 | 1.8 | 0.18499 | Corners
SS6 | GPIO | VOL_VOH | -45 | I2C_VOH_000 | 1.71 | 0.19815 | Corners
SS7 | GPIO | VOL_VOH | -45 | I2C_VOH_000 | 1.71 | 0.19332 | Corners
SS6 | GPIO | VOL_VOH | -45 | I2C_VOH_001 | 1.89 | 0.19398 | Corners
SS7 | GPIO | VOL_VOH | -45 | I2C_VOH_001 | 1.89 | 0.18579 | Corners
SS6 | GPIO | VOL_VOH | -45 | I2C_VOH_001 | 1.8 | 0.20116 | Corners
SS7 | GPIO | VOL_VOH | -45 | I2C_VOH_001 | 1.8 | 0.19288 | Corners
SS6 | GPIO | VOL_VOH | -45 | I2C_VOH_001 | 1.71 | 0.20992 | Corners
SS7 | GPIO | VOL_VOH | -45 | I2C_VOH_001 | 1.71 | 0.20149 | Corners
SS6 | GPIO | VOL_VOH | -45 | I2C_VOH_010 | 1.89 | 0.20198 | Corners
SS7 | GPIO | VOL_VOH | -45 | I2C_VOH_010 | 1.89 | 0.19062 | Corners
SS6 | GPIO | VOL_VOH | -45 | I2C_VOH_010 | 1.8 | 0.20927 | Corners
SS7 | GPIO | VOL_VOH | -45 | I2C_VOH_010 | 1.8 | 0.19777 | Corners
SS6 | GPIO | VOL_VOH | -45 | I2C_VOH_010 | 1.71 | 0.2182 | Corners
SS7 | GPIO | VOL_VOH | -45 | I2C_VOH_010 | 1.71 | 0.20648 | Corners
SS6 | GPIO | VOL_VOH | -45 | I2C_VOH_011 | 1.89 | 0.20986 | Corners
SS7 | GPIO | VOL_VOH | -45 | I2C_VOH_011 | 1.89 | 0.19543 | Corners
SS6 | GPIO | VOL_VOH | -45 | I2C_VOH_011 | 1.8 | 0.21726 | Corners
SS7 | GPIO | VOL_VOH | -45 | I2C_VOH_011 | 1.8 | 0.20263 | Corners
SS6 | GPIO | VOL_VOH | -45 | I2C_VOH_011 | 1.71 | 0.22625 | Corners
SS7 | GPIO | VOL_VOH | -45 | I2C_VOH_011 | 1.71 | 0.21142 | Corners
SS6 | GPIO | VOL_VOH | -45 | I2C_VOH_100 | 1.89 | 0.21579 | Corners
SS7 | GPIO | VOL_VOH | -45 | I2C_VOH_100 | 1.89 | 0.19768 | Corners
SS6 | GPIO | VOL_VOH | -45 | I2C_VOH_100 | 1.8 | 0.22319 | Corners
SS7 | GPIO | VOL_VOH | -45 | I2C_VOH_100 | 1.8 | 0.20481 | Corners
SS6 | GPIO | VOL_VOH | -45 | I2C_VOH_100 | 1.71 | 0.2322 | Corners
SS7 | GPIO | VOL_VOH | -45 | I2C_VOH_100 | 1.71 | 0.21349 | Corners
SS6 | GPIO | VOL_VOH | -45 | I2C_VOH_101 | 1.89 | 0.22284 | Corners
SS7 | GPIO | VOL_VOH | -45 | I2C_VOH_101 | 1.89 | 0.2019 | Corners
SS6 | GPIO | VOL_VOH | -45 | I2C_VOH_101 | 1.8 | 0.23029 | Corners
SS7 | GPIO | VOL_VOH | -45 | I2C_VOH_101 | 1.8 | 0.20906 | Corners
SS6 | GPIO | VOL_VOH | -45 | I2C_VOH_101 | 1.71 | 0.23941 | Corners
SS7 | GPIO | VOL_VOH | -45 | I2C_VOH_101 | 1.71 | 0.21779 | Corners
SS6 | GPIO | VOL_VOH | -45 | I2C_VOH_110 | 1.89 | 0.22995 | Corners
SS7 | GPIO | VOL_VOH | -45 | I2C_VOH_110 | 1.89 | 0.20611 | Corners
SS6 | GPIO | VOL_VOH | -45 | I2C_VOH_110 | 1.8 | 0.23745 | Corners
SS7 | GPIO | VOL_VOH | -45 | I2C_VOH_110 | 1.8 | 0.21329 | Corners
SS6 | GPIO | VOL_VOH | -45 | I2C_VOH_110 | 1.71 | 0.24666 | Corners
SS7 | GPIO | VOL_VOH | -45 | I2C_VOH_110 | 1.71 | 0.22208 | Corners
SS6 | GPIO | VOL_VOH | -45 | I2C_VOH_111 | 1.89 | 0.237 | Corners
SS7 | GPIO | VOL_VOH | -45 | I2C_VOH_111 | 1.89 | 0.21029 | Corners
SS6 | GPIO | VOL_VOH | -45 | I2C_VOH_111 | 1.8 | 0.24457 | Corners
SS7 | GPIO | VOL_VOH | -45 | I2C_VOH_111 | 1.8 | 0.21749 | Corners
SS6 | GPIO | VOL_VOH | -45 | I2C_VOH_111 | 1.71 | 0.25383 | Corners
SS7 | GPIO | VOL_VOH | -45 | I2C_VOH_111 | 1.71 | 0.2263 | Corners
SS6 | GPIO | VOL_VOH | -45 | I2C_VOL_000 | 1.89 | 0.12396 | Corners
SS7 | GPIO | VOL_VOH | -45 | I2C_VOL_000 | 1.89 | 0.12195 | Corners
SS6 | GPIO | VOL_VOH | -45 | I2C_VOL_000 | 1.8 | 0.12872 | Corners
SS7 | GPIO | VOL_VOH | -45 | I2C_VOL_000 | 1.8 | 0.12667 | Corners
SS6 | GPIO | VOL_VOH | -45 | I2C_VOL_000 | 1.71 | 0.13477 | Corners
SS7 | GPIO | VOL_VOH | -45 | I2C_VOL_000 | 1.71 | 0.13265 | Corners
SS6 | GPIO | VOL_VOH | -45 | I2C_VOL_001 | 1.89 | 0.12809 | Corners
SS7 | GPIO | VOL_VOH | -45 | I2C_VOL_001 | 1.89 | 0.12503 | Corners
SS6 | GPIO | VOL_VOH | -45 | I2C_VOL_001 | 1.8 | 0.13272 | Corners
SS7 | GPIO | VOL_VOH | -45 | I2C_VOL_001 | 1.8 | 0.12953 | Corners
SS6 | GPIO | VOL_VOH | -45 | I2C_VOL_001 | 1.71 | 0.13856 | Corners
SS7 | GPIO | VOL_VOH | -45 | I2C_VOL_001 | 1.71 | 0.13522 | Corners
SS6 | GPIO | VOL_VOH | -45 | I2C_VOL_010 | 1.89 | 0.13116 | Corners
SS7 | GPIO | VOL_VOH | -45 | I2C_VOL_010 | 1.89 | 0.12755 | Corners
SS6 | GPIO | VOL_VOH | -45 | I2C_VOL_010 | 1.8 | 0.13565 | Corners
SS7 | GPIO | VOL_VOH | -45 | I2C_VOL_010 | 1.8 | 0.13196 | Corners
SS6 | GPIO | VOL_VOH | -45 | I2C_VOL_010 | 1.71 | 0.14136 | Corners
SS7 | GPIO | VOL_VOH | -45 | I2C_VOL_010 | 1.71 | 0.13754 | Corners
SS6 | GPIO | VOL_VOH | -45 | I2C_VOL_011 | 1.89 | 0.1367 | Corners
SS7 | GPIO | VOL_VOH | -45 | I2C_VOL_011 | 1.89 | 0.13188 | Corners
SS6 | GPIO | VOL_VOH | -45 | I2C_VOL_011 | 1.8 | 0.14121 | Corners
SS7 | GPIO | VOL_VOH | -45 | I2C_VOL_011 | 1.8 | 0.13629 | Corners
SS6 | GPIO | VOL_VOH | -45 | I2C_VOL_011 | 1.71 | 0.14693 | Corners
SS7 | GPIO | VOL_VOH | -45 | I2C_VOL_011 | 1.71 | 0.14184 | Corners
SS6 | GPIO | VOL_VOH | -45 | I2C_VOL_100 | 1.89 | 0.14069 | Corners
SS7 | GPIO | VOL_VOH | -45 | I2C_VOL_100 | 1.89 | 0.13476 | Corners
SS6 | GPIO | VOL_VOH | -45 | I2C_VOL_100 | 1.8 | 0.14517 | Corners
SS7 | GPIO | VOL_VOH | -45 | I2C_VOL_100 | 1.8 | 0.13916 | Corners
SS6 | GPIO | VOL_VOH | -45 | I2C_VOL_100 | 1.71 | 0.15085 | Corners
SS7 | GPIO | VOL_VOH | -45 | I2C_VOL_100 | 1.71 | 0.1447 | Corners
SS6 | GPIO | VOL_VOH | -45 | I2C_VOL_101 | 1.89 | 0.14525 | Corners
SS7 | GPIO | VOL_VOH | -45 | I2C_VOL_101 | 1.89 | 0.13833 | Corners
SS6 | GPIO | VOL_VOH | -45 | I2C_VOL_101 | 1.8 | 0.14975 | Corners
SS7 | GPIO | VOL_VOH | -45 | I2C_VOL_101 | 1.8 | 0.14271 | Corners
SS6 | GPIO | VOL_VOH | -45 | I2C_VOL_101 | 1.71 | 0.15543 | Corners
SS7 | GPIO | VOL_VOH | -45 | I2C_VOL_101 | 1.71 | 0.14824 | Corners
SS6 | GPIO | VOL_VOH | -45 | I2C_VOL_110 | 1.89 | 0.14971 | Corners
SS7 | GPIO | VOL_VOH | -45 | I2C_VOL_110 | 1.89 | 0.14192 | Corners
SS6 | GPIO | VOL_VOH | -45 | I2C_VOL_110 | 1.8 | 0.15417 | Corners
SS7 | GPIO | VOL_VOH | -45 | I2C_VOL_110 | 1.8 | 0.1463 | Corners
SS6 | GPIO | VOL_VOH | -45 | I2C_VOL_110 | 1.71 | 0.15983 | Corners
SS7 | GPIO | VOL_VOH | -45 | I2C_VOL_110 | 1.71 | 0.15182 | Corners
SS6 | GPIO | VOL_VOH | -45 | I2C_VOL_111 | 1.89 | 0.15464 | Corners
SS7 | GPIO | VOL_VOH | -45 | I2C_VOL_111 | 1.89 | 0.1458 | Corners
SS6 | GPIO | VOL_VOH | -45 | I2C_VOL_111 | 1.8 | 0.15912 | Corners
SS7 | GPIO | VOL_VOH | -45 | I2C_VOL_111 | 1.8 | 0.15017 | Corners
SS6 | GPIO | VOL_VOH | -45 | I2C_VOL_111 | 1.71 | 0.16481 | Corners
SS7 | GPIO | VOL_VOH | -45 | I2C_VOL_111 | 1.71 | 0.15569 | Corners
SS6 | GPIO | Vh | -45 | I2C_VIH_HYST1 | 1.89 | 1.1 | Corners
SS6 | GPIO | Vh | -45 | I2C_VIL_HYST1 | 1.89 | 0.84 | Corners
SS6 | GPIO | Vh | -45 | I2C_Vh_HYST1 | 1.89 | 0.26 | Corners
SS7 | GPIO | Vh | -45 | I2C_VIH_HYST1 | 1.89 | 1.1 | Corners
SS7 | GPIO | Vh | -45 | I2C_VIL_HYST1 | 1.89 | 0.74 | Corners
SS7 | GPIO | Vh | -45 | I2C_Vh_HYST1 | 1.89 | 0.36 | Corners
SS6 | GPIO | Vh | -45 | I2C_VIH_HYST1 | 1.8 | 1.08 | Corners
SS6 | GPIO | Vh | -45 | I2C_VIL_HYST1 | 1.8 | 0.7 | Corners
SS6 | GPIO | Vh | -45 | I2C_Vh_HYST1 | 1.8 | 0.38 | Corners
SS7 | GPIO | Vh | -45 | I2C_VIH_HYST1 | 1.8 | 1.06 | Corners
SS7 | GPIO | Vh | -45 | I2C_VIL_HYST1 | 1.8 | 0.7 | Corners
SS7 | GPIO | Vh | -45 | I2C_Vh_HYST1 | 1.8 | 0.36 | Corners
SS6 | GPIO | Vh | -45 | I2C_VIH_HYST1 | 1.71 | 1.04 | Corners
SS6 | GPIO | Vh | -45 | I2C_VIL_HYST1 | 1.71 | 0.66 | Corners
SS6 | GPIO | Vh | -45 | I2C_Vh_HYST1 | 1.71 | 0.38 | Corners
SS7 | GPIO | Vh | -45 | I2C_VIH_HYST1 | 1.71 | 1.02 | Corners
SS7 | GPIO | Vh | -45 | I2C_VIL_HYST1 | 1.71 | 0.74 | Corners
SS7 | GPIO | Vh | -45 | I2C_Vh_HYST1 | 1.71 | 0.28 | Corners
SS6 | GPIO | Vh | -45 | I2C_VIH_HYST0 | 1.89 | 1 | Corners
SS6 | GPIO | Vh | -45 | I2C_VIL_HYST0 | 1.89 | 0.82 | Corners
SS7 | GPIO | Vh | -45 | I2C_VIH_HYST0 | 1.89 | 1 | Corners
SS7 | GPIO | Vh | -45 | I2C_VIL_HYST0 | 1.89 | 0.82 | Corners
SS6 | GPIO | Vh | -45 | I2C_VIH_HYST0 | 1.8 | 0.96 | Corners
SS6 | GPIO | Vh | -45 | I2C_VIL_HYST0 | 1.8 | 0.78 | Corners
SS7 | GPIO | Vh | -45 | I2C_VIH_HYST0 | 1.8 | 0.96 | Corners
SS7 | GPIO | Vh | -45 | I2C_VIL_HYST0 | 1.8 | 0.78 | Corners
SS6 | GPIO | Vh | -45 | I2C_VIH_HYST0 | 1.71 | 0.92 | Corners
SS6 | GPIO | Vh | -45 | I2C_VIL_HYST0 | 1.71 | 0.74 | Corners
SS7 | GPIO | Vh | -45 | I2C_VIH_HYST0 | 1.71 | 0.92 | Corners
SS7 | GPIO | Vh | -45 | I2C_VIL_HYST0 | 1.71 | 0.74 | Corners
SS6 | GPIO | Rint | -45 | I2C_RPU | 1.89 | 56695.59 | Corners
SS7 | GPIO | Rint | -45 | I2C_RPU | 1.89 | 57358.48 | Corners
SS6 | GPIO | Rint | -45 | I2C_RPU | 1.8 | 56712.09 | Corners
SS7 | GPIO | Rint | -45 | I2C_RPU | 1.8 | 57361.82 | Corners
SS6 | GPIO | Rint | -45 | I2C_RPU | 1.71 | 56733.46 | Corners
SS7 | GPIO | Rint | -45 | I2C_RPU | 1.71 | 57367.53 | Corners
SS6 | GPIO | Rint | -45 | I2C_RPD | 1.89 | 56501.71 | Corners
SS7 | GPIO | Rint | -45 | I2C_RPD | 1.89 | 57254.36 | Corners
SS6 | GPIO | Rint | -45 | I2C_RPD | 1.8 | 56503.78 | Corners
SS7 | GPIO | Rint | -45 | I2C_RPD | 1.8 | 57256.45 | Corners
SS6 | GPIO | Rint | -45 | I2C_RPD | 1.71 | 56505.99 | Corners
SS7 | GPIO | Rint | -45 | I2C_RPD | 1.71 | 57256.98 | Corners
SS6 | GPIO | VOL_VOH | 130 | I2C_VOH_000 | 1.89 | 0.21614 | Corners
SS7 | GPIO | VOL_VOH | 130 | I2C_VOH_000 | 1.89 | 0.21105 | Corners
SS6 | GPIO | VOL_VOH | 130 | I2C_VOH_000 | 1.8 | 0.22525 | Corners
SS7 | GPIO | VOL_VOH | 130 | I2C_VOH_000 | 1.8 | 0.21998 | Corners
SS6 | GPIO | VOL_VOH | 130 | I2C_VOH_000 | 1.71 | 0.23616 | Corners
SS7 | GPIO | VOL_VOH | 130 | I2C_VOH_000 | 1.71 | 0.23069 | Corners
SS6 | GPIO | VOL_VOH | 130 | I2C_VOH_001 | 1.89 | 0.22686 | Corners
SS7 | GPIO | VOL_VOH | 130 | I2C_VOH_001 | 1.89 | 0.2194 | Corners
SS6 | GPIO | VOL_VOH | 130 | I2C_VOH_001 | 1.8 | 0.23622 | Corners
SS7 | GPIO | VOL_VOH | 130 | I2C_VOH_001 | 1.8 | 0.2285 | Corners
SS6 | GPIO | VOL_VOH | 130 | I2C_VOH_001 | 1.71 | 0.2475 | Corners
SS7 | GPIO | VOL_VOH | 130 | I2C_VOH_001 | 1.71 | 0.23951 | Corners
SS6 | GPIO | VOL_VOH | 130 | I2C_VOH_010 | 1.89 | 0.23404 | Corners
SS7 | GPIO | VOL_VOH | 130 | I2C_VOH_010 | 1.89 | 0.22455 | Corners
SS6 | GPIO | VOL_VOH | 130 | I2C_VOH_010 | 1.8 | 0.24353 | Corners
SS7 | GPIO | VOL_VOH | 130 | I2C_VOH_010 | 1.8 | 0.23373 | Corners
SS6 | GPIO | VOL_VOH | 130 | I2C_VOH_010 | 1.71 | 0.25504 | Corners
SS7 | GPIO | VOL_VOH | 130 | I2C_VOH_010 | 1.71 | 0.24483 | Corners
SS6 | GPIO | VOL_VOH | 130 | I2C_VOH_011 | 1.89 | 0.24132 | Corners
SS7 | GPIO | VOL_VOH | 130 | I2C_VOH_011 | 1.89 | 0.22986 | Corners
SS6 | GPIO | VOL_VOH | 130 | I2C_VOH_011 | 1.8 | 0.25091 | Corners
SS7 | GPIO | VOL_VOH | 130 | I2C_VOH_011 | 1.8 | 0.23914 | Corners
SS6 | GPIO | VOL_VOH | 130 | I2C_VOH_011 | 1.71 | 0.26253 | Corners
SS7 | GPIO | VOL_VOH | 130 | I2C_VOH_011 | 1.71 | 0.2503 | Corners
SS6 | GPIO | VOL_VOH | 130 | I2C_VOH_100 | 1.89 | 0.24638 | Corners
SS7 | GPIO | VOL_VOH | 130 | I2C_VOH_100 | 1.89 | 0.23285 | Corners
SS6 | GPIO | VOL_VOH | 130 | I2C_VOH_100 | 1.8 | 0.25604 | Corners
SS7 | GPIO | VOL_VOH | 130 | I2C_VOH_100 | 1.8 | 0.24212 | Corners
SS6 | GPIO | VOL_VOH | 130 | I2C_VOH_100 | 1.71 | 0.26768 | Corners
SS7 | GPIO | VOL_VOH | 130 | I2C_VOH_100 | 1.71 | 0.25327 | Corners
SS6 | GPIO | VOL_VOH | 130 | I2C_VOH_101 | 1.89 | 0.25275 | Corners
SS7 | GPIO | VOL_VOH | 130 | I2C_VOH_101 | 1.89 | 0.23747 | Corners
SS6 | GPIO | VOL_VOH | 130 | I2C_VOH_101 | 1.8 | 0.2625 | Corners
SS7 | GPIO | VOL_VOH | 130 | I2C_VOH_101 | 1.8 | 0.24675 | Corners
SS6 | GPIO | VOL_VOH | 130 | I2C_VOH_101 | 1.71 | 0.27427 | Corners
SS7 | GPIO | VOL_VOH | 130 | I2C_VOH_101 | 1.71 | 0.25796 | Corners
SS6 | GPIO | VOL_VOH | 130 | I2C_VOH_110 | 1.89 | 0.25914 | Corners
SS7 | GPIO | VOL_VOH | 130 | I2C_VOH_110 | 1.89 | 0.24202 | Corners
SS6 | GPIO | VOL_VOH | 130 | I2C_VOH_110 | 1.8 | 0.26896 | Corners
SS7 | GPIO | VOL_VOH | 130 | I2C_VOH_110 | 1.8 | 0.25134 | Corners
SS6 | GPIO | VOL_VOH | 130 | I2C_VOH_110 | 1.71 | 0.28084 | Corners
SS7 | GPIO | VOL_VOH | 130 | I2C_VOH_110 | 1.71 | 0.2626 | Corners
SS6 | GPIO | VOL_VOH | 130 | I2C_VOH_111 | 1.89 | 0.26547 | Corners
SS7 | GPIO | VOL_VOH | 130 | I2C_VOH_111 | 1.89 | 0.24657 | Corners
SS6 | GPIO | VOL_VOH | 130 | I2C_VOH_111 | 1.8 | 0.27538 | Corners
SS7 | GPIO | VOL_VOH | 130 | I2C_VOH_111 | 1.8 | 0.25592 | Corners
SS6 | GPIO | VOL_VOH | 130 | I2C_VOH_111 | 1.71 | 0.28741 | Corners
SS7 | GPIO | VOL_VOH | 130 | I2C_VOH_111 | 1.71 | 0.26723 | Corners
SS6 | GPIO | VOL_VOH | 130 | I2C_VOL_000 | 1.89 | 0.15222 | Corners
SS7 | GPIO | VOL_VOH | 130 | I2C_VOL_000 | 1.89 | 0.15125 | Corners
SS6 | GPIO | VOL_VOH | 130 | I2C_VOL_000 | 1.8 | 0.15873 | Corners
SS7 | GPIO | VOL_VOH | 130 | I2C_VOL_000 | 1.8 | 0.15765 | Corners
SS6 | GPIO | VOL_VOH | 130 | I2C_VOL_000 | 1.71 | 0.16682 | Corners
SS7 | GPIO | VOL_VOH | 130 | I2C_VOL_000 | 1.71 | 0.16564 | Corners
SS6 | GPIO | VOL_VOH | 130 | I2C_VOL_001 | 1.89 | 0.15498 | Corners
SS7 | GPIO | VOL_VOH | 130 | I2C_VOL_001 | 1.89 | 0.15427 | Corners
SS6 | GPIO | VOL_VOH | 130 | I2C_VOL_001 | 1.8 | 0.16132 | Corners
SS7 | GPIO | VOL_VOH | 130 | I2C_VOL_001 | 1.8 | 0.16041 | Corners
SS6 | GPIO | VOL_VOH | 130 | I2C_VOL_001 | 1.71 | 0.16924 | Corners
SS7 | GPIO | VOL_VOH | 130 | I2C_VOL_001 | 1.71 | 0.16805 | Corners
SS6 | GPIO | VOL_VOH | 130 | I2C_VOL_010 | 1.89 | 0.15682 | Corners
SS7 | GPIO | VOL_VOH | 130 | I2C_VOL_010 | 1.89 | 0.15698 | Corners
SS6 | GPIO | VOL_VOH | 130 | I2C_VOL_010 | 1.8 | 0.16302 | Corners
SS7 | GPIO | VOL_VOH | 130 | I2C_VOL_010 | 1.8 | 0.16304 | Corners
SS6 | GPIO | VOL_VOH | 130 | I2C_VOL_010 | 1.71 | 0.17074 | Corners
SS7 | GPIO | VOL_VOH | 130 | I2C_VOL_010 | 1.71 | 0.17059 | Corners
SS6 | GPIO | VOL_VOH | 130 | I2C_VOL_011 | 1.89 | 0.16133 | Corners
SS7 | GPIO | VOL_VOH | 130 | I2C_VOL_011 | 1.89 | 0.16167 | Corners
SS6 | GPIO | VOL_VOH | 130 | I2C_VOL_011 | 1.8 | 0.16756 | Corners
SS7 | GPIO | VOL_VOH | 130 | I2C_VOL_011 | 1.8 | 0.16772 | Corners
SS6 | GPIO | VOL_VOH | 130 | I2C_VOL_011 | 1.71 | 0.17532 | Corners
SS7 | GPIO | VOL_VOH | 130 | I2C_VOL_011 | 1.71 | 0.17523 | Corners
SS6 | GPIO | VOL_VOH | 130 | I2C_VOL_100 | 1.89 | 0.16423 | Corners
SS7 | GPIO | VOL_VOH | 130 | I2C_VOL_100 | 1.89 | 0.16489 | Corners
SS6 | GPIO | VOL_VOH | 130 | I2C_VOL_100 | 1.8 | 0.17044 | Corners
SS7 | GPIO | VOL_VOH | 130 | I2C_VOL_100 | 1.8 | 0.17095 | Corners
SS6 | GPIO | VOL_VOH | 130 | I2C_VOL_100 | 1.71 | 0.17815 | Corners
SS7 | GPIO | VOL_VOH | 130 | I2C_VOL_100 | 1.71 | 0.17846 | Corners
SS6 | GPIO | VOL_VOH | 130 | I2C_VOL_101 | 1.89 | 0.16771 | Corners
SS7 | GPIO | VOL_VOH | 130 | I2C_VOL_101 | 1.89 | 0.16873 | Corners
SS6 | GPIO | VOL_VOH | 130 | I2C_VOL_101 | 1.8 | 0.17392 | Corners
SS7 | GPIO | VOL_VOH | 130 | I2C_VOL_101 | 1.8 | 0.17478 | Corners
SS6 | GPIO | VOL_VOH | 130 | I2C_VOL_101 | 1.71 | 0.18164 | Corners
SS7 | GPIO | VOL_VOH | 130 | I2C_VOL_101 | 1.71 | 0.18229 | Corners
SS6 | GPIO | VOL_VOH | 130 | I2C_VOL_110 | 1.89 | 0.17107 | Corners
SS7 | GPIO | VOL_VOH | 130 | I2C_VOL_110 | 1.89 | 0.17266 | Corners
SS6 | GPIO | VOL_VOH | 130 | I2C_VOL_110 | 1.8 | 0.17727 | Corners
SS7 | GPIO | VOL_VOH | 130 | I2C_VOL_110 | 1.8 | 0.17872 | Corners
SS6 | GPIO | VOL_VOH | 130 | I2C_VOL_110 | 1.71 | 0.18498 | Corners
SS7 | GPIO | VOL_VOH | 130 | I2C_VOL_110 | 1.71 | 0.18622 | Corners
SS6 | GPIO | VOL_VOH | 130 | I2C_VOL_111 | 1.89 | 0.17496 | Corners
SS7 | GPIO | VOL_VOH | 130 | I2C_VOL_111 | 1.89 | 0.17686 | Corners
SS6 | GPIO | VOL_VOH | 130 | I2C_VOL_111 | 1.8 | 0.1812 | Corners
SS7 | GPIO | VOL_VOH | 130 | I2C_VOL_111 | 1.8 | 0.18293 | Corners
SS6 | GPIO | VOL_VOH | 130 | I2C_VOL_111 | 1.71 | 0.18896 | Corners
SS7 | GPIO | VOL_VOH | 130 | I2C_VOL_111 | 1.71 | 0.19047 | Corners
SS6 | GPIO | Vh | 130 | I2C_VIH_HYST1 | 1.89 | 1.1 | Corners
SS6 | GPIO | Vh | 130 | I2C_VIL_HYST1 | 1.89 | 0.76 | Corners
SS6 | GPIO | Vh | 130 | I2C_Vh_HYST1 | 1.89 | 0.34 | Corners
SS7 | GPIO | Vh | 130 | I2C_VIH_HYST1 | 1.89 | 1.1 | Corners
SS7 | GPIO | Vh | 130 | I2C_VIL_HYST1 | 1.89 | 0.84 | Corners
SS7 | GPIO | Vh | 130 | I2C_Vh_HYST1 | 1.89 | 0.26 | Corners
SS6 | GPIO | Vh | 130 | I2C_VIH_HYST1 | 1.8 | 1.06 | Corners
SS6 | GPIO | Vh | 130 | I2C_VIL_HYST1 | 1.8 | 0.72 | Corners
SS6 | GPIO | Vh | 130 | I2C_Vh_HYST1 | 1.8 | 0.34 | Corners
SS7 | GPIO | Vh | 130 | I2C_VIH_HYST1 | 1.8 | 1.06 | Corners
SS7 | GPIO | Vh | 130 | I2C_VIL_HYST1 | 1.8 | 0.7 | Corners
SS7 | GPIO | Vh | 130 | I2C_Vh_HYST1 | 1.8 | 0.36 | Corners
SS6 | GPIO | Vh | 130 | I2C_VIH_HYST1 | 1.71 | 1.02 | Corners
SS6 | GPIO | Vh | 130 | I2C_VIL_HYST1 | 1.71 | 0.66 | Corners
SS6 | GPIO | Vh | 130 | I2C_Vh_HYST1 | 1.71 | 0.36 | Corners
SS7 | GPIO | Vh | 130 | I2C_VIH_HYST1 | 1.71 | 1.02 | Corners
SS7 | GPIO | Vh | 130 | I2C_VIL_HYST1 | 1.71 | 0.66 | Corners
SS7 | GPIO | Vh | 130 | I2C_Vh_HYST1 | 1.71 | 0.36 | Corners
SS6 | GPIO | Vh | 130 | I2C_VIH_HYST0 | 1.89 | 1.02 | Corners
SS6 | GPIO | Vh | 130 | I2C_VIL_HYST0 | 1.89 | 0.84 | Corners
SS7 | GPIO | Vh | 130 | I2C_VIH_HYST0 | 1.89 | 1.02 | Corners
SS7 | GPIO | Vh | 130 | I2C_VIL_HYST0 | 1.89 | 0.84 | Corners
SS6 | GPIO | Vh | 130 | I2C_VIH_HYST0 | 1.8 | 0.88 | Corners
SS6 | GPIO | Vh | 130 | I2C_VIL_HYST0 | 1.8 | 0.78 | Corners
SS7 | GPIO | Vh | 130 | I2C_VIH_HYST0 | 1.8 | 0.96 | Corners
SS7 | GPIO | Vh | 130 | I2C_VIL_HYST0 | 1.8 | 0.8 | Corners
SS6 | GPIO | Vh | 130 | I2C_VIH_HYST0 | 1.71 | 0.92 | Corners
SS6 | GPIO | Vh | 130 | I2C_VIL_HYST0 | 1.71 | 0.74 | Corners
SS7 | GPIO | Vh | 130 | I2C_VIH_HYST0 | 1.71 | 0.92 | Corners
SS7 | GPIO | Vh | 130 | I2C_VIL_HYST0 | 1.71 | 0.74 | Corners
SS6 | GPIO | Rint | 130 | I2C_RPU | 1.89 | 57776.86 | Corners
SS7 | GPIO | Rint | 130 | I2C_RPU | 1.89 | 58339.12 | Corners
SS6 | GPIO | Rint | 130 | I2C_RPU | 1.8 | 57815.37 | Corners
SS7 | GPIO | Rint | 130 | I2C_RPU | 1.8 | 58349.4 | Corners
SS6 | GPIO | Rint | 130 | I2C_RPU | 1.71 | 57862.26 | Corners
SS7 | GPIO | Rint | 130 | I2C_RPU | 1.71 | 58361.71 | Corners
SS6 | GPIO | Rint | 130 | I2C_RPD | 1.89 | 57429.58 | Corners
SS7 | GPIO | Rint | 130 | I2C_RPD | 1.89 | 58175.79 | Corners
SS6 | GPIO | Rint | 130 | I2C_RPD | 1.8 | 57431.36 | Corners
SS7 | GPIO | Rint | 130 | I2C_RPD | 1.8 | 58177.25 | Corners
SS6 | GPIO | Rint | 130 | I2C_RPD | 1.71 | 57432.91 | Corners
SS7 | GPIO | Rint | 130 | I2C_RPD | 1.71 | 58179.08 | Corners
SS6 | GPIO | VOL_VOH | 25 | I2C_VOH_000 | 1.89 | 0.19728 | Corners
SS7 | GPIO | VOL_VOH | 25 | I2C_VOH_000 | 1.89 | 0.19296 | Corners
SS6 | GPIO | VOL_VOH | 25 | I2C_VOH_000 | 1.8 | 0.20519 | Corners
SS7 | GPIO | VOL_VOH | 25 | I2C_VOH_000 | 1.8 | 0.20075 | Corners
SS6 | GPIO | VOL_VOH | 25 | I2C_VOH_000 | 1.71 | 0.21473 | Corners
SS7 | GPIO | VOL_VOH | 25 | I2C_VOH_000 | 1.71 | 0.21016 | Corners
SS6 | GPIO | VOL_VOH | 25 | I2C_VOH_001 | 1.89 | 0.20747 | Corners
SS7 | GPIO | VOL_VOH | 25 | I2C_VOH_001 | 1.89 | 0.2008 | Corners
SS6 | GPIO | VOL_VOH | 25 | I2C_VOH_001 | 1.8 | 0.21564 | Corners
SS7 | GPIO | VOL_VOH | 25 | I2C_VOH_001 | 1.8 | 0.20879 | Corners
SS6 | GPIO | VOL_VOH | 25 | I2C_VOH_001 | 1.71 | 0.22554 | Corners
SS7 | GPIO | VOL_VOH | 25 | I2C_VOH_001 | 1.71 | 0.2184 | Corners
SS6 | GPIO | VOL_VOH | 25 | I2C_VOH_010 | 1.89 | 0.21433 | Corners
SS7 | GPIO | VOL_VOH | 25 | I2C_VOH_010 | 1.89 | 0.20567 | Corners
SS6 | GPIO | VOL_VOH | 25 | I2C_VOH_010 | 1.8 | 0.22259 | Corners
SS7 | GPIO | VOL_VOH | 25 | I2C_VOH_010 | 1.8 | 0.21371 | Corners
SS6 | GPIO | VOL_VOH | 25 | I2C_VOH_010 | 1.71 | 0.23268 | Corners
SS7 | GPIO | VOL_VOH | 25 | I2C_VOH_010 | 1.71 | 0.22347 | Corners
SS6 | GPIO | VOL_VOH | 25 | I2C_VOH_011 | 1.89 | 0.22121 | Corners
SS7 | GPIO | VOL_VOH | 25 | I2C_VOH_011 | 1.89 | 0.21063 | Corners
SS6 | GPIO | VOL_VOH | 25 | I2C_VOH_011 | 1.8 | 0.22959 | Corners
SS7 | GPIO | VOL_VOH | 25 | I2C_VOH_011 | 1.8 | 0.21872 | Corners
SS6 | GPIO | VOL_VOH | 25 | I2C_VOH_011 | 1.71 | 0.23974 | Corners
SS7 | GPIO | VOL_VOH | 25 | I2C_VOH_011 | 1.71 | 0.22855 | Corners
SS6 | GPIO | VOL_VOH | 25 | I2C_VOH_100 | 1.89 | 0.226 | Corners
SS7 | GPIO | VOL_VOH | 25 | I2C_VOH_100 | 1.89 | 0.21311 | Corners
SS6 | GPIO | VOL_VOH | 25 | I2C_VOH_100 | 1.8 | 0.23437 | Corners
SS7 | GPIO | VOL_VOH | 25 | I2C_VOH_100 | 1.8 | 0.22115 | Corners
SS6 | GPIO | VOL_VOH | 25 | I2C_VOH_100 | 1.71 | 0.24457 | Corners
SS7 | GPIO | VOL_VOH | 25 | I2C_VOH_100 | 1.71 | 0.2309 | Corners
SS6 | GPIO | VOL_VOH | 25 | I2C_VOH_101 | 1.89 | 0.23201 | Corners
SS7 | GPIO | VOL_VOH | 25 | I2C_VOH_101 | 1.89 | 0.21742 | Corners
SS6 | GPIO | VOL_VOH | 25 | I2C_VOH_101 | 1.8 | 0.24046 | Corners
SS7 | GPIO | VOL_VOH | 25 | I2C_VOH_101 | 1.8 | 0.22548 | Corners
SS6 | GPIO | VOL_VOH | 25 | I2C_VOH_101 | 1.71 | 0.25075 | Corners
SS7 | GPIO | VOL_VOH | 25 | I2C_VOH_101 | 1.71 | 0.2353 | Corners
SS6 | GPIO | VOL_VOH | 25 | I2C_VOH_110 | 1.89 | 0.23806 | Corners
SS7 | GPIO | VOL_VOH | 25 | I2C_VOH_110 | 1.89 | 0.22171 | Corners
SS6 | GPIO | VOL_VOH | 25 | I2C_VOH_110 | 1.8 | 0.24658 | Corners
SS7 | GPIO | VOL_VOH | 25 | I2C_VOH_110 | 1.8 | 0.22982 | Corners
SS6 | GPIO | VOL_VOH | 25 | I2C_VOH_110 | 1.71 | 0.25698 | Corners
SS7 | GPIO | VOL_VOH | 25 | I2C_VOH_110 | 1.71 | 0.23968 | Corners
SS6 | GPIO | VOL_VOH | 25 | I2C_VOH_111 | 1.89 | 0.24408 | Corners
SS7 | GPIO | VOL_VOH | 25 | I2C_VOH_111 | 1.89 | 0.22597 | Corners
SS6 | GPIO | VOL_VOH | 25 | I2C_VOH_111 | 1.8 | 0.25265 | Corners
SS7 | GPIO | VOL_VOH | 25 | I2C_VOH_111 | 1.8 | 0.23409 | Corners
SS6 | GPIO | VOL_VOH | 25 | I2C_VOH_111 | 1.71 | 0.26312 | Corners
SS7 | GPIO | VOL_VOH | 25 | I2C_VOH_111 | 1.71 | 0.24399 | Corners
SS6 | GPIO | VOL_VOH | 25 | I2C_VOL_000 | 1.89 | 0.13473 | Corners
SS7 | GPIO | VOL_VOH | 25 | I2C_VOL_000 | 1.89 | 0.13373 | Corners
SS6 | GPIO | VOL_VOH | 25 | I2C_VOL_000 | 1.8 | 0.14016 | Corners
SS7 | GPIO | VOL_VOH | 25 | I2C_VOL_000 | 1.8 | 0.13911 | Corners
SS6 | GPIO | VOL_VOH | 25 | I2C_VOL_000 | 1.71 | 0.14705 | Corners
SS7 | GPIO | VOL_VOH | 25 | I2C_VOL_000 | 1.71 | 0.14586 | Corners
SS6 | GPIO | VOL_VOH | 25 | I2C_VOL_001 | 1.89 | 0.13741 | Corners
SS7 | GPIO | VOL_VOH | 25 | I2C_VOL_001 | 1.89 | 0.13674 | Corners
SS6 | GPIO | VOL_VOH | 25 | I2C_VOL_001 | 1.8 | 0.14271 | Corners
SS7 | GPIO | VOL_VOH | 25 | I2C_VOL_001 | 1.8 | 0.14188 | Corners
SS6 | GPIO | VOL_VOH | 25 | I2C_VOL_001 | 1.71 | 0.14937 | Corners
SS7 | GPIO | VOL_VOH | 25 | I2C_VOL_001 | 1.71 | 0.14834 | Corners
SS6 | GPIO | VOL_VOH | 25 | I2C_VOL_010 | 1.89 | 0.13908 | Corners
SS7 | GPIO | VOL_VOH | 25 | I2C_VOL_010 | 1.89 | 0.1393 | Corners
SS6 | GPIO | VOL_VOH | 25 | I2C_VOL_010 | 1.8 | 0.14424 | Corners
SS7 | GPIO | VOL_VOH | 25 | I2C_VOL_010 | 1.8 | 0.14435 | Corners
SS6 | GPIO | VOL_VOH | 25 | I2C_VOL_010 | 1.71 | 0.15075 | Corners
SS7 | GPIO | VOL_VOH | 25 | I2C_VOL_010 | 1.71 | 0.1507 | Corners
SS6 | GPIO | VOL_VOH | 25 | I2C_VOL_011 | 1.89 | 0.14334 | Corners
SS7 | GPIO | VOL_VOH | 25 | I2C_VOL_011 | 1.89 | 0.14374 | Corners
SS6 | GPIO | VOL_VOH | 25 | I2C_VOL_011 | 1.8 | 0.14853 | Corners
SS7 | GPIO | VOL_VOH | 25 | I2C_VOL_011 | 1.8 | 0.14879 | Corners
SS6 | GPIO | VOL_VOH | 25 | I2C_VOL_011 | 1.71 | 0.15504 | Corners
SS7 | GPIO | VOL_VOH | 25 | I2C_VOL_011 | 1.71 | 0.15511 | Corners
SS6 | GPIO | VOL_VOH | 25 | I2C_VOL_100 | 1.89 | 0.14601 | Corners
SS7 | GPIO | VOL_VOH | 25 | I2C_VOL_100 | 1.89 | 0.14671 | Corners
SS6 | GPIO | VOL_VOH | 25 | I2C_VOL_100 | 1.8 | 0.15116 | Corners
SS7 | GPIO | VOL_VOH | 25 | I2C_VOL_100 | 1.8 | 0.15175 | Corners
SS6 | GPIO | VOL_VOH | 25 | I2C_VOL_100 | 1.71 | 0.15764 | Corners
SS7 | GPIO | VOL_VOH | 25 | I2C_VOL_100 | 1.71 | 0.15806 | Corners
SS6 | GPIO | VOL_VOH | 25 | I2C_VOL_101 | 1.89 | 0.14926 | Corners
SS7 | GPIO | VOL_VOH | 25 | I2C_VOL_101 | 1.89 | 0.15035 | Corners
SS6 | GPIO | VOL_VOH | 25 | I2C_VOL_101 | 1.8 | 0.15442 | Corners
SS7 | GPIO | VOL_VOH | 25 | I2C_VOL_101 | 1.8 | 0.15538 | Corners
SS6 | GPIO | VOL_VOH | 25 | I2C_VOL_101 | 1.71 | 0.16091 | Corners
SS7 | GPIO | VOL_VOH | 25 | I2C_VOL_101 | 1.71 | 0.16167 | Corners
SS6 | GPIO | VOL_VOH | 25 | I2C_VOL_110 | 1.89 | 0.1524 | Corners
SS7 | GPIO | VOL_VOH | 25 | I2C_VOL_110 | 1.89 | 0.15405 | Corners
SS6 | GPIO | VOL_VOH | 25 | I2C_VOL_110 | 1.8 | 0.15755 | Corners
SS7 | GPIO | VOL_VOH | 25 | I2C_VOL_110 | 1.8 | 0.15907 | Corners
SS6 | GPIO | VOL_VOH | 25 | I2C_VOL_110 | 1.71 | 0.164 | Corners
SS7 | GPIO | VOL_VOH | 25 | I2C_VOL_110 | 1.71 | 0.16535 | Corners
SS6 | GPIO | VOL_VOH | 25 | I2C_VOL_111 | 1.89 | 0.15604 | Corners
SS7 | GPIO | VOL_VOH | 25 | I2C_VOL_111 | 1.89 | 0.15803 | Corners
SS6 | GPIO | VOL_VOH | 25 | I2C_VOL_111 | 1.8 | 0.16121 | Corners
SS7 | GPIO | VOL_VOH | 25 | I2C_VOL_111 | 1.8 | 0.16306 | Corners
SS6 | GPIO | VOL_VOH | 25 | I2C_VOL_111 | 1.71 | 0.16769 | Corners
SS7 | GPIO | VOL_VOH | 25 | I2C_VOL_111 | 1.71 | 0.16936 | Corners
SS6 | GPIO | Vh | 25 | I2C_VIH_HYST1 | 1.89 | 1.1 | Corners
SS6 | GPIO | Vh | 25 | I2C_VIL_HYST1 | 1.89 | 0.74 | Corners
SS6 | GPIO | Vh | 25 | I2C_Vh_HYST1 | 1.89 | 0.36 | Corners
SS7 | GPIO | Vh | 25 | I2C_VIH_HYST1 | 1.89 | 1.1 | Corners
SS7 | GPIO | Vh | 25 | I2C_VIL_HYST1 | 1.89 | 0.74 | Corners
SS7 | GPIO | Vh | 25 | I2C_Vh_HYST1 | 1.89 | 0.36 | Corners
SS6 | GPIO | Vh | 25 | I2C_VIH_HYST1 | 1.8 | 1.06 | Corners
SS6 | GPIO | Vh | 25 | I2C_VIL_HYST1 | 1.8 | 0.7 | Corners
SS6 | GPIO | Vh | 25 | I2C_Vh_HYST1 | 1.8 | 0.36 | Corners
SS7 | GPIO | Vh | 25 | I2C_VIH_HYST1 | 1.8 | 1.06 | Corners
SS7 | GPIO | Vh | 25 | I2C_VIL_HYST1 | 1.8 | 0.7 | Corners
SS7 | GPIO | Vh | 25 | I2C_Vh_HYST1 | 1.8 | 0.36 | Corners
SS6 | GPIO | Vh | 25 | I2C_VIH_HYST1 | 1.71 | 1.04 | Corners
SS6 | GPIO | Vh | 25 | I2C_VIL_HYST1 | 1.71 | 0.66 | Corners
SS6 | GPIO | Vh | 25 | I2C_Vh_HYST1 | 1.71 | 0.38 | Corners
SS7 | GPIO | Vh | 25 | I2C_VIH_HYST1 | 1.71 | 1.02 | Corners
SS7 | GPIO | Vh | 25 | I2C_VIL_HYST1 | 1.71 | 0.66 | Corners
SS7 | GPIO | Vh | 25 | I2C_Vh_HYST1 | 1.71 | 0.36 | Corners
SS6 | GPIO | Vh | 25 | I2C_VIH_HYST0 | 1.89 | 1 | Corners
SS6 | GPIO | Vh | 25 | I2C_VIL_HYST0 | 1.89 | 0.82 | Corners
SS7 | GPIO | Vh | 25 | I2C_VIH_HYST0 | 1.89 | 1 | Corners
SS7 | GPIO | Vh | 25 | I2C_VIL_HYST0 | 1.89 | 0.82 | Corners
SS6 | GPIO | Vh | 25 | I2C_VIH_HYST0 | 1.8 | 0.96 | Corners
SS6 | GPIO | Vh | 25 | I2C_VIL_HYST0 | 1.8 | 0.78 | Corners
SS7 | GPIO | Vh | 25 | I2C_VIH_HYST0 | 1.8 | 0.96 | Corners
SS7 | GPIO | Vh | 25 | I2C_VIL_HYST0 | 1.8 | 0.78 | Corners
SS6 | GPIO | Vh | 25 | I2C_VIH_HYST0 | 1.71 | 0.92 | Corners
SS6 | GPIO | Vh | 25 | I2C_VIL_HYST0 | 1.71 | 0.74 | Corners
SS7 | GPIO | Vh | 25 | I2C_VIH_HYST0 | 1.71 | 0.92 | Corners
SS7 | GPIO | Vh | 25 | I2C_VIL_HYST0 | 1.71 | 0.74 | Corners
SS6 | GPIO | Rint | 25 | I2C_RPU | 1.89 | 57109.53 | Corners
SS7 | GPIO | Rint | 25 | I2C_RPU | 1.89 | 57733.16 | Corners
SS6 | GPIO | Rint | 25 | I2C_RPU | 1.8 | 57133.51 | Corners
SS7 | GPIO | Rint | 25 | I2C_RPU | 1.8 | 57738.43 | Corners
SS6 | GPIO | Rint | 25 | I2C_RPU | 1.71 | 57163.42 | Corners
SS7 | GPIO | Rint | 25 | I2C_RPU | 1.71 | 57744.05 | Corners
SS6 | GPIO | Rint | 25 | I2C_RPD | 1.89 | 56868.69 | Corners
SS7 | GPIO | Rint | 25 | I2C_RPD | 1.89 | 57617.26 | Corners
SS6 | GPIO | Rint | 25 | I2C_RPD | 1.8 | 56870.08 | Corners
SS7 | GPIO | Rint | 25 | I2C_RPD | 1.8 | 57618.66 | Corners
SS6 | GPIO | Rint | 25 | I2C_RPD | 1.71 | 56872.37 | Corners
SS7 | GPIO | Rint | 25 | I2C_RPD | 1.71 | 57620.35 | Corners
SS8 | GPIO | VOL_VOH | -45 | I2C_VOH_000 | 1.89 | 0.18363 | Corners
SS8 | GPIO | VOL_VOH | -45 | I2C_VOH_000 | 1.8 | 0.19066 | Corners
SS8 | GPIO | VOL_VOH | -45 | I2C_VOH_000 | 1.71 | 0.19932 | Corners
SS8 | GPIO | VOL_VOH | -45 | I2C_VOH_001 | 1.89 | 0.19368 | Corners
SS8 | GPIO | VOL_VOH | -45 | I2C_VOH_001 | 1.8 | 0.20109 | Corners
SS8 | GPIO | VOL_VOH | -45 | I2C_VOH_001 | 1.71 | 0.21008 | Corners
SS8 | GPIO | VOL_VOH | -45 | I2C_VOH_010 | 1.89 | 0.20049 | Corners
SS8 | GPIO | VOL_VOH | -45 | I2C_VOH_010 | 1.8 | 0.20803 | Corners
SS8 | GPIO | VOL_VOH | -45 | I2C_VOH_010 | 1.71 | 0.21716 | Corners
SS8 | GPIO | VOL_VOH | -45 | I2C_VOH_011 | 1.89 | 0.20714 | Corners
SS8 | GPIO | VOL_VOH | -45 | I2C_VOH_011 | 1.8 | 0.21474 | Corners
SS8 | GPIO | VOL_VOH | -45 | I2C_VOH_011 | 1.71 | 0.22402 | Corners
SS8 | GPIO | VOL_VOH | -45 | I2C_VOH_100 | 1.89 | 0.21155 | Corners
SS8 | GPIO | VOL_VOH | -45 | I2C_VOH_100 | 1.8 | 0.21915 | Corners
SS8 | GPIO | VOL_VOH | -45 | I2C_VOH_100 | 1.71 | 0.22841 | Corners
SS8 | GPIO | VOL_VOH | -45 | I2C_VOH_101 | 1.89 | 0.21747 | Corners
SS8 | GPIO | VOL_VOH | -45 | I2C_VOH_101 | 1.8 | 0.22513 | Corners
SS8 | GPIO | VOL_VOH | -45 | I2C_VOH_101 | 1.71 | 0.23452 | Corners
SS8 | GPIO | VOL_VOH | -45 | I2C_VOH_110 | 1.89 | 0.2234 | Corners
SS8 | GPIO | VOL_VOH | -45 | I2C_VOH_110 | 1.8 | 0.2311 | Corners
SS8 | GPIO | VOL_VOH | -45 | I2C_VOH_110 | 1.71 | 0.24058 | Corners
SS8 | GPIO | VOL_VOH | -45 | I2C_VOH_111 | 1.89 | 0.22926 | Corners
SS8 | GPIO | VOL_VOH | -45 | I2C_VOH_111 | 1.8 | 0.23705 | Corners
SS8 | GPIO | VOL_VOH | -45 | I2C_VOH_111 | 1.71 | 0.24664 | Corners
SS8 | GPIO | VOL_VOH | -45 | I2C_VOL_000 | 1.89 | 0.12084 | Corners
SS8 | GPIO | VOL_VOH | -45 | I2C_VOL_000 | 1.8 | 0.12533 | Corners
SS8 | GPIO | VOL_VOH | -45 | I2C_VOL_000 | 1.71 | 0.131 | Corners
SS8 | GPIO | VOL_VOH | -45 | I2C_VOL_001 | 1.89 | 0.12458 | Corners
SS8 | GPIO | VOL_VOH | -45 | I2C_VOL_001 | 1.8 | 0.12899 | Corners
SS8 | GPIO | VOL_VOH | -45 | I2C_VOL_001 | 1.71 | 0.13455 | Corners
SS8 | GPIO | VOL_VOH | -45 | I2C_VOL_010 | 1.89 | 0.12658 | Corners
SS8 | GPIO | VOL_VOH | -45 | I2C_VOL_010 | 1.8 | 0.13093 | Corners
SS8 | GPIO | VOL_VOH | -45 | I2C_VOL_010 | 1.71 | 0.13643 | Corners
SS8 | GPIO | VOL_VOH | -45 | I2C_VOL_011 | 1.89 | 0.13082 | Corners
SS8 | GPIO | VOL_VOH | -45 | I2C_VOL_011 | 1.8 | 0.13518 | Corners
SS8 | GPIO | VOL_VOH | -45 | I2C_VOL_011 | 1.71 | 0.14068 | Corners
SS8 | GPIO | VOL_VOH | -45 | I2C_VOL_100 | 1.89 | 0.13332 | Corners
SS8 | GPIO | VOL_VOH | -45 | I2C_VOL_100 | 1.8 | 0.13768 | Corners
SS8 | GPIO | VOL_VOH | -45 | I2C_VOL_100 | 1.71 | 0.1432 | Corners
SS8 | GPIO | VOL_VOH | -45 | I2C_VOL_101 | 1.89 | 0.1366 | Corners
SS8 | GPIO | VOL_VOH | -45 | I2C_VOL_101 | 1.8 | 0.14096 | Corners
SS8 | GPIO | VOL_VOH | -45 | I2C_VOL_101 | 1.71 | 0.14648 | Corners
SS8 | GPIO | VOL_VOH | -45 | I2C_VOL_110 | 1.89 | 0.13967 | Corners
SS8 | GPIO | VOL_VOH | -45 | I2C_VOL_110 | 1.8 | 0.14403 | Corners
SS8 | GPIO | VOL_VOH | -45 | I2C_VOL_110 | 1.71 | 0.14953 | Corners
SS8 | GPIO | VOL_VOH | -45 | I2C_VOL_111 | 1.89 | 0.14323 | Corners
SS8 | GPIO | VOL_VOH | -45 | I2C_VOL_111 | 1.8 | 0.1476 | Corners
SS8 | GPIO | VOL_VOH | -45 | I2C_VOL_111 | 1.71 | 0.15313 | Corners
SS8 | GPIO | Vh | -45 | I2C_VIH_HYST1 | 1.89 | 1.1 | Corners
SS8 | GPIO | Vh | -45 | I2C_VIL_HYST1 | 1.89 | 0.74 | Corners
SS8 | GPIO | Vh | -45 | I2C_Vh_HYST1 | 1.89 | 0.36 | Corners
SS8 | GPIO | Vh | -45 | I2C_VIH_HYST1 | 1.8 | 1.06 | Corners
SS8 | GPIO | Vh | -45 | I2C_VIL_HYST1 | 1.8 | 0.7 | Corners
SS8 | GPIO | Vh | -45 | I2C_Vh_HYST1 | 1.8 | 0.36 | Corners
SS8 | GPIO | Vh | -45 | I2C_VIH_HYST1 | 1.71 | 1.02 | Corners
SS8 | GPIO | Vh | -45 | I2C_VIL_HYST1 | 1.71 | 0.74 | Corners
SS8 | GPIO | Vh | -45 | I2C_Vh_HYST1 | 1.71 | 0.28 | Corners
SS8 | GPIO | Vh | -45 | I2C_VIH_HYST0 | 1.89 | 1 | Corners
SS8 | GPIO | Vh | -45 | I2C_VIL_HYST0 | 1.89 | 0.82 | Corners
SS8 | GPIO | Vh | -45 | I2C_VIH_HYST0 | 1.8 | 0.96 | Corners
SS8 | GPIO | Vh | -45 | I2C_VIL_HYST0 | 1.8 | 0.78 | Corners
SS8 | GPIO | Vh | -45 | I2C_VIH_HYST0 | 1.71 | 0.92 | Corners
SS8 | GPIO | Vh | -45 | I2C_VIL_HYST0 | 1.71 | 0.74 | Corners
SS8 | GPIO | Rint | -45 | I2C_RPU | 1.89 | 58962.03 | Corners
SS8 | GPIO | Rint | -45 | I2C_RPU | 1.8 | 58984.09 | Corners
SS8 | GPIO | Rint | -45 | I2C_RPU | 1.71 | 59010.93 | Corners
SS8 | GPIO | Rint | -45 | I2C_RPD | 1.89 | 58733.6 | Corners
SS8 | GPIO | Rint | -45 | I2C_RPD | 1.8 | 58735.01 | Corners
SS8 | GPIO | Rint | -45 | I2C_RPD | 1.71 | 58737.5 | Corners
SS8 | GPIO | VOL_VOH | 130 | I2C_VOH_000 | 1.89 | 0.21754 | Corners
SS8 | GPIO | VOL_VOH | 130 | I2C_VOH_000 | 1.8 | 0.22672 | Corners
SS8 | GPIO | VOL_VOH | 130 | I2C_VOH_000 | 1.71 | 0.2378 | Corners
SS8 | GPIO | VOL_VOH | 130 | I2C_VOH_001 | 1.89 | 0.22839 | Corners
SS8 | GPIO | VOL_VOH | 130 | I2C_VOH_001 | 1.8 | 0.23793 | Corners
SS8 | GPIO | VOL_VOH | 130 | I2C_VOH_001 | 1.71 | 0.24946 | Corners
SS8 | GPIO | VOL_VOH | 130 | I2C_VOH_010 | 1.89 | 0.23544 | Corners
SS8 | GPIO | VOL_VOH | 130 | I2C_VOH_010 | 1.8 | 0.24514 | Corners
SS8 | GPIO | VOL_VOH | 130 | I2C_VOH_010 | 1.71 | 0.25688 | Corners
SS8 | GPIO | VOL_VOH | 130 | I2C_VOH_011 | 1.89 | 0.24274 | Corners
SS8 | GPIO | VOL_VOH | 130 | I2C_VOH_011 | 1.8 | 0.2526 | Corners
SS8 | GPIO | VOL_VOH | 130 | I2C_VOH_011 | 1.71 | 0.26452 | Corners
SS8 | GPIO | VOL_VOH | 130 | I2C_VOH_100 | 1.89 | 0.24762 | Corners
SS8 | GPIO | VOL_VOH | 130 | I2C_VOH_100 | 1.8 | 0.25744 | Corners
SS8 | GPIO | VOL_VOH | 130 | I2C_VOH_100 | 1.71 | 0.26938 | Corners
SS8 | GPIO | VOL_VOH | 130 | I2C_VOH_101 | 1.89 | 0.25408 | Corners
SS8 | GPIO | VOL_VOH | 130 | I2C_VOH_101 | 1.8 | 0.26401 | Corners
SS8 | GPIO | VOL_VOH | 130 | I2C_VOH_101 | 1.71 | 0.27606 | Corners
SS8 | GPIO | VOL_VOH | 130 | I2C_VOH_110 | 1.89 | 0.2604 | Corners
SS8 | GPIO | VOL_VOH | 130 | I2C_VOH_110 | 1.8 | 0.27043 | Corners
SS8 | GPIO | VOL_VOH | 130 | I2C_VOH_110 | 1.71 | 0.28255 | Corners
SS8 | GPIO | VOL_VOH | 130 | I2C_VOH_111 | 1.89 | 0.2668 | Corners
SS8 | GPIO | VOL_VOH | 130 | I2C_VOH_111 | 1.8 | 0.27691 | Corners
SS8 | GPIO | VOL_VOH | 130 | I2C_VOH_111 | 1.71 | 0.2892 | Corners
SS8 | GPIO | VOL_VOH | 130 | I2C_VOL_000 | 1.89 | 0.14986 | Corners
SS8 | GPIO | VOL_VOH | 130 | I2C_VOL_000 | 1.8 | 0.15605 | Corners
SS8 | GPIO | VOL_VOH | 130 | I2C_VOL_000 | 1.71 | 0.16372 | Corners
SS8 | GPIO | VOL_VOH | 130 | I2C_VOL_001 | 1.89 | 0.1538 | Corners
SS8 | GPIO | VOL_VOH | 130 | I2C_VOL_001 | 1.8 | 0.15987 | Corners
SS8 | GPIO | VOL_VOH | 130 | I2C_VOL_001 | 1.71 | 0.16743 | Corners
SS8 | GPIO | VOL_VOH | 130 | I2C_VOL_010 | 1.89 | 0.156 | Corners
SS8 | GPIO | VOL_VOH | 130 | I2C_VOL_010 | 1.8 | 0.16202 | Corners
SS8 | GPIO | VOL_VOH | 130 | I2C_VOL_010 | 1.71 | 0.1695 | Corners
SS8 | GPIO | VOL_VOH | 130 | I2C_VOL_011 | 1.89 | 0.16063 | Corners
SS8 | GPIO | VOL_VOH | 130 | I2C_VOL_011 | 1.8 | 0.16666 | Corners
SS8 | GPIO | VOL_VOH | 130 | I2C_VOL_011 | 1.71 | 0.17417 | Corners
SS8 | GPIO | VOL_VOH | 130 | I2C_VOL_100 | 1.89 | 0.16348 | Corners
SS8 | GPIO | VOL_VOH | 130 | I2C_VOL_100 | 1.8 | 0.16954 | Corners
SS8 | GPIO | VOL_VOH | 130 | I2C_VOL_100 | 1.71 | 0.17706 | Corners
SS8 | GPIO | VOL_VOH | 130 | I2C_VOL_101 | 1.89 | 0.16707 | Corners
SS8 | GPIO | VOL_VOH | 130 | I2C_VOL_101 | 1.8 | 0.17313 | Corners
SS8 | GPIO | VOL_VOH | 130 | I2C_VOL_101 | 1.71 | 0.18068 | Corners
SS8 | GPIO | VOL_VOH | 130 | I2C_VOL_110 | 1.89 | 0.1705 | Corners
SS8 | GPIO | VOL_VOH | 130 | I2C_VOL_110 | 1.8 | 0.17658 | Corners
SS8 | GPIO | VOL_VOH | 130 | I2C_VOL_110 | 1.71 | 0.18411 | Corners
SS8 | GPIO | VOL_VOH | 130 | I2C_VOL_111 | 1.89 | 0.17442 | Corners
SS8 | GPIO | VOL_VOH | 130 | I2C_VOL_111 | 1.8 | 0.1805 | Corners
SS8 | GPIO | VOL_VOH | 130 | I2C_VOL_111 | 1.71 | 0.18805 | Corners
SS8 | GPIO | Vh | 130 | I2C_VIH_HYST1 | 1.89 | 1.1 | Corners
SS8 | GPIO | Vh | 130 | I2C_VIL_HYST1 | 1.89 | 0.74 | Corners
SS8 | GPIO | Vh | 130 | I2C_Vh_HYST1 | 1.89 | 0.36 | Corners
SS8 | GPIO | Vh | 130 | I2C_VIH_HYST1 | 1.8 | 1.06 | Corners
SS8 | GPIO | Vh | 130 | I2C_VIL_HYST1 | 1.8 | 0.7 | Corners
SS8 | GPIO | Vh | 130 | I2C_Vh_HYST1 | 1.8 | 0.36 | Corners
SS8 | GPIO | Vh | 130 | I2C_VIH_HYST1 | 1.71 | 1 | Corners
SS8 | GPIO | Vh | 130 | I2C_VIL_HYST1 | 1.71 | 0.66 | Corners
SS8 | GPIO | Vh | 130 | I2C_Vh_HYST1 | 1.71 | 0.34 | Corners
SS8 | GPIO | Vh | 130 | I2C_VIH_HYST0 | 1.89 | 1 | Corners
SS8 | GPIO | Vh | 130 | I2C_VIL_HYST0 | 1.89 | 0.82 | Corners
SS8 | GPIO | Vh | 130 | I2C_VIH_HYST0 | 1.8 | 0.96 | Corners
SS8 | GPIO | Vh | 130 | I2C_VIL_HYST0 | 1.8 | 0.78 | Corners
SS8 | GPIO | Vh | 130 | I2C_VIH_HYST0 | 1.71 | 0.92 | Corners
SS8 | GPIO | Vh | 130 | I2C_VIL_HYST0 | 1.71 | 0.74 | Corners
SS8 | GPIO | Rint | 130 | I2C_RPU | 1.89 | 60059.7 | Corners
SS8 | GPIO | Rint | 130 | I2C_RPU | 1.8 | 60103.96 | Corners
SS8 | GPIO | Rint | 130 | I2C_RPU | 1.71 | 60160.62 | Corners
SS8 | GPIO | Rint | 130 | I2C_RPD | 1.89 | 59667.08 | Corners
SS8 | GPIO | Rint | 130 | I2C_RPD | 1.8 | 59668.26 | Corners
SS8 | GPIO | Rint | 130 | I2C_RPD | 1.71 | 59670.96 | Corners
SS8 | GPIO | VOL_VOH | 25 | I2C_VOH_000 | 1.89 | 0.19843 | Corners
SS8 | GPIO | VOL_VOH | 25 | I2C_VOH_000 | 1.8 | 0.20645 | Corners
SS8 | GPIO | VOL_VOH | 25 | I2C_VOH_000 | 1.71 | 0.21607 | Corners
SS8 | GPIO | VOL_VOH | 25 | I2C_VOH_001 | 1.89 | 0.20873 | Corners
SS8 | GPIO | VOL_VOH | 25 | I2C_VOH_001 | 1.8 | 0.21707 | Corners
SS8 | GPIO | VOL_VOH | 25 | I2C_VOH_001 | 1.71 | 0.22713 | Corners
SS8 | GPIO | VOL_VOH | 25 | I2C_VOH_010 | 1.89 | 0.21555 | Corners
SS8 | GPIO | VOL_VOH | 25 | I2C_VOH_010 | 1.8 | 0.22398 | Corners
SS8 | GPIO | VOL_VOH | 25 | I2C_VOH_010 | 1.71 | 0.23424 | Corners
SS8 | GPIO | VOL_VOH | 25 | I2C_VOH_011 | 1.89 | 0.22239 | Corners
SS8 | GPIO | VOL_VOH | 25 | I2C_VOH_011 | 1.8 | 0.23095 | Corners
SS8 | GPIO | VOL_VOH | 25 | I2C_VOH_011 | 1.71 | 0.24137 | Corners
SS8 | GPIO | VOL_VOH | 25 | I2C_VOH_100 | 1.89 | 0.2269 | Corners
SS8 | GPIO | VOL_VOH | 25 | I2C_VOH_100 | 1.8 | 0.23544 | Corners
SS8 | GPIO | VOL_VOH | 25 | I2C_VOH_100 | 1.71 | 0.24582 | Corners
SS8 | GPIO | VOL_VOH | 25 | I2C_VOH_101 | 1.89 | 0.23298 | Corners
SS8 | GPIO | VOL_VOH | 25 | I2C_VOH_101 | 1.8 | 0.2416 | Corners
SS8 | GPIO | VOL_VOH | 25 | I2C_VOH_101 | 1.71 | 0.2521 | Corners
SS8 | GPIO | VOL_VOH | 25 | I2C_VOH_110 | 1.89 | 0.23899 | Corners
SS8 | GPIO | VOL_VOH | 25 | I2C_VOH_110 | 1.8 | 0.24769 | Corners
SS8 | GPIO | VOL_VOH | 25 | I2C_VOH_110 | 1.71 | 0.25829 | Corners
SS8 | GPIO | VOL_VOH | 25 | I2C_VOH_111 | 1.89 | 0.24503 | Corners
SS8 | GPIO | VOL_VOH | 25 | I2C_VOH_111 | 1.8 | 0.2538 | Corners
SS8 | GPIO | VOL_VOH | 25 | I2C_VOH_111 | 1.71 | 0.2645 | Corners
SS8 | GPIO | VOL_VOH | 25 | I2C_VOL_000 | 1.89 | 0.13242 | Corners
SS8 | GPIO | VOL_VOH | 25 | I2C_VOL_000 | 1.8 | 0.13756 | Corners
SS8 | GPIO | VOL_VOH | 25 | I2C_VOL_000 | 1.71 | 0.14399 | Corners
SS8 | GPIO | VOL_VOH | 25 | I2C_VOL_001 | 1.89 | 0.13618 | Corners
SS8 | GPIO | VOL_VOH | 25 | I2C_VOL_001 | 1.8 | 0.14122 | Corners
SS8 | GPIO | VOL_VOH | 25 | I2C_VOL_001 | 1.71 | 0.14754 | Corners
SS8 | GPIO | VOL_VOH | 25 | I2C_VOL_010 | 1.89 | 0.13822 | Corners
SS8 | GPIO | VOL_VOH | 25 | I2C_VOL_010 | 1.8 | 0.14321 | Corners
SS8 | GPIO | VOL_VOH | 25 | I2C_VOL_010 | 1.71 | 0.14947 | Corners
SS8 | GPIO | VOL_VOH | 25 | I2C_VOL_011 | 1.89 | 0.14258 | Corners
SS8 | GPIO | VOL_VOH | 25 | I2C_VOL_011 | 1.8 | 0.14758 | Corners
SS8 | GPIO | VOL_VOH | 25 | I2C_VOL_011 | 1.71 | 0.15385 | Corners
SS8 | GPIO | VOL_VOH | 25 | I2C_VOL_100 | 1.89 | 0.1452 | Corners
SS8 | GPIO | VOL_VOH | 25 | I2C_VOL_100 | 1.8 | 0.15021 | Corners
SS8 | GPIO | VOL_VOH | 25 | I2C_VOL_100 | 1.71 | 0.1565 | Corners
SS8 | GPIO | VOL_VOH | 25 | I2C_VOL_101 | 1.89 | 0.14857 | Corners
SS8 | GPIO | VOL_VOH | 25 | I2C_VOL_101 | 1.8 | 0.15359 | Corners
SS8 | GPIO | VOL_VOH | 25 | I2C_VOL_101 | 1.71 | 0.15987 | Corners
SS8 | GPIO | VOL_VOH | 25 | I2C_VOL_110 | 1.89 | 0.15176 | Corners
SS8 | GPIO | VOL_VOH | 25 | I2C_VOL_110 | 1.8 | 0.15677 | Corners
SS8 | GPIO | VOL_VOH | 25 | I2C_VOL_110 | 1.71 | 0.16305 | Corners
SS8 | GPIO | VOL_VOH | 25 | I2C_VOL_111 | 1.89 | 0.15543 | Corners
SS8 | GPIO | VOL_VOH | 25 | I2C_VOL_111 | 1.8 | 0.16045 | Corners
SS8 | GPIO | VOL_VOH | 25 | I2C_VOL_111 | 1.71 | 0.16675 | Corners
SS8 | GPIO | Vh | 25 | I2C_VIH_HYST1 | 1.89 | 1.1 | Corners
SS8 | GPIO | Vh | 25 | I2C_VIL_HYST1 | 1.89 | 0.74 | Corners
SS8 | GPIO | Vh | 25 | I2C_Vh_HYST1 | 1.89 | 0.36 | Corners
SS8 | GPIO | Vh | 25 | I2C_VIH_HYST1 | 1.8 | 1.06 | Corners
SS8 | GPIO | Vh | 25 | I2C_VIL_HYST1 | 1.8 | 0.7 | Corners
SS8 | GPIO | Vh | 25 | I2C_Vh_HYST1 | 1.8 | 0.36 | Corners
SS8 | GPIO | Vh | 25 | I2C_VIH_HYST1 | 1.71 | 1.02 | Corners
SS8 | GPIO | Vh | 25 | I2C_VIL_HYST1 | 1.71 | 0.66 | Corners
SS8 | GPIO | Vh | 25 | I2C_Vh_HYST1 | 1.71 | 0.36 | Corners
SS8 | GPIO | Vh | 25 | I2C_VIH_HYST0 | 1.89 | 1 | Corners
SS8 | GPIO | Vh | 25 | I2C_VIL_HYST0 | 1.89 | 0.82 | Corners
SS8 | GPIO | Vh | 25 | I2C_VIH_HYST0 | 1.8 | 0.96 | Corners
SS8 | GPIO | Vh | 25 | I2C_VIL_HYST0 | 1.8 | 0.78 | Corners
SS8 | GPIO | Vh | 25 | I2C_VIH_HYST0 | 1.71 | 0.92 | Corners
SS8 | GPIO | Vh | 25 | I2C_VIL_HYST0 | 1.71 | 0.74 | Corners
SS8 | GPIO | Rint | 25 | I2C_RPU | 1.89 | 59347.14 | Corners
SS8 | GPIO | Rint | 25 | I2C_RPU | 1.8 | 59373.04 | Corners
SS8 | GPIO | Rint | 25 | I2C_RPU | 1.71 | 59403.59 | Corners
SS8 | GPIO | Rint | 25 | I2C_RPD | 1.89 | 59097.92 | Corners
SS8 | GPIO | Rint | 25 | I2C_RPD | 1.8 | 59099.21 | Corners
SS8 | GPIO | Rint | 25 | I2C_RPD | 1.71 | 59101.45 | Corners
SF7 | GPIO | VOL_VOH | -45 | I2C_VOH_000 | 1.89 | 0.17758 | Corners
SF7 | GPIO | VOL_VOH | -45 | I2C_VOH_000 | 1.8 | 0.18411 | Corners
SF7 | GPIO | VOL_VOH | -45 | I2C_VOH_000 | 1.71 | 0.19171 | Corners
SF7 | GPIO | VOL_VOH | -45 | I2C_VOH_001 | 1.89 | 0.18684 | Corners
SF7 | GPIO | VOL_VOH | -45 | I2C_VOH_001 | 1.8 | 0.1936 | Corners
SF7 | GPIO | VOL_VOH | -45 | I2C_VOH_001 | 1.71 | 0.20176 | Corners
SF7 | GPIO | VOL_VOH | -45 | I2C_VOH_010 | 1.89 | 0.19281 | Corners
SF7 | GPIO | VOL_VOH | -45 | I2C_VOH_010 | 1.8 | 0.19965 | Corners
SF7 | GPIO | VOL_VOH | -45 | I2C_VOH_010 | 1.71 | 0.20794 | Corners
SF7 | GPIO | VOL_VOH | -45 | I2C_VOH_011 | 1.89 | 0.19975 | Corners
SF7 | GPIO | VOL_VOH | -45 | I2C_VOH_011 | 1.8 | 0.20665 | Corners
SF7 | GPIO | VOL_VOH | -45 | I2C_VOH_011 | 1.71 | 0.21507 | Corners
SF7 | GPIO | VOL_VOH | -45 | I2C_VOH_100 | 1.89 | 0.20313 | Corners
SF7 | GPIO | VOL_VOH | -45 | I2C_VOH_100 | 1.8 | 0.20992 | Corners
SF7 | GPIO | VOL_VOH | -45 | I2C_VOH_100 | 1.71 | 0.21818 | Corners
SF7 | GPIO | VOL_VOH | -45 | I2C_VOH_101 | 1.89 | 0.20936 | Corners
SF7 | GPIO | VOL_VOH | -45 | I2C_VOH_101 | 1.8 | 0.21623 | Corners
SF7 | GPIO | VOL_VOH | -45 | I2C_VOH_101 | 1.71 | 0.22462 | Corners
SF7 | GPIO | VOL_VOH | -45 | I2C_VOH_110 | 1.89 | 0.21532 | Corners
SF7 | GPIO | VOL_VOH | -45 | I2C_VOH_110 | 1.8 | 0.22227 | Corners
SF7 | GPIO | VOL_VOH | -45 | I2C_VOH_110 | 1.71 | 0.23074 | Corners
SF7 | GPIO | VOL_VOH | -45 | I2C_VOH_111 | 1.89 | 0.22147 | Corners
SF7 | GPIO | VOL_VOH | -45 | I2C_VOH_111 | 1.8 | 0.22851 | Corners
SF7 | GPIO | VOL_VOH | -45 | I2C_VOH_111 | 1.71 | 0.23704 | Corners
SF7 | GPIO | VOL_VOH | -45 | I2C_VOL_000 | 1.89 | 0.12477 | Corners
SF7 | GPIO | VOL_VOH | -45 | I2C_VOL_000 | 1.8 | 0.1298 | Corners
SF7 | GPIO | VOL_VOH | -45 | I2C_VOL_000 | 1.71 | 0.13618 | Corners
SF7 | GPIO | VOL_VOH | -45 | I2C_VOL_001 | 1.89 | 0.12811 | Corners
SF7 | GPIO | VOL_VOH | -45 | I2C_VOL_001 | 1.8 | 0.13304 | Corners
SF7 | GPIO | VOL_VOH | -45 | I2C_VOL_001 | 1.71 | 0.13932 | Corners
SF7 | GPIO | VOL_VOH | -45 | I2C_VOL_010 | 1.89 | 0.12991 | Corners
SF7 | GPIO | VOL_VOH | -45 | I2C_VOL_010 | 1.8 | 0.13476 | Corners
SF7 | GPIO | VOL_VOH | -45 | I2C_VOL_010 | 1.71 | 0.14093 | Corners
SF7 | GPIO | VOL_VOH | -45 | I2C_VOL_011 | 1.89 | 0.13428 | Corners
SF7 | GPIO | VOL_VOH | -45 | I2C_VOL_011 | 1.8 | 0.13914 | Corners
SF7 | GPIO | VOL_VOH | -45 | I2C_VOL_011 | 1.71 | 0.14535 | Corners
SF7 | GPIO | VOL_VOH | -45 | I2C_VOL_100 | 1.89 | 0.13738 | Corners
SF7 | GPIO | VOL_VOH | -45 | I2C_VOL_100 | 1.8 | 0.14229 | Corners
SF7 | GPIO | VOL_VOH | -45 | I2C_VOL_100 | 1.71 | 0.14853 | Corners
SF7 | GPIO | VOL_VOH | -45 | I2C_VOL_101 | 1.89 | 0.14054 | Corners
SF7 | GPIO | VOL_VOH | -45 | I2C_VOL_101 | 1.8 | 0.14545 | Corners
SF7 | GPIO | VOL_VOH | -45 | I2C_VOL_101 | 1.71 | 0.15168 | Corners
SF7 | GPIO | VOL_VOH | -45 | I2C_VOL_110 | 1.89 | 0.1436 | Corners
SF7 | GPIO | VOL_VOH | -45 | I2C_VOL_110 | 1.8 | 0.14846 | Corners
SF7 | GPIO | VOL_VOH | -45 | I2C_VOL_110 | 1.71 | 0.15468 | Corners
SF7 | GPIO | VOL_VOH | -45 | I2C_VOL_111 | 1.89 | 0.14717 | Corners
SF7 | GPIO | VOL_VOH | -45 | I2C_VOL_111 | 1.8 | 0.15207 | Corners
SF7 | GPIO | VOL_VOH | -45 | I2C_VOL_111 | 1.71 | 0.1583 | Corners
SF7 | GPIO | Vh | -45 | I2C_VIH_HYST1 | 1.89 | 1.12 | Corners
SF7 | GPIO | Vh | -45 | I2C_VIL_HYST1 | 1.89 | 0.76 | Corners
SF7 | GPIO | Vh | -45 | I2C_Vh_HYST1 | 1.89 | 0.36 | Corners
SF7 | GPIO | Vh | -45 | I2C_VIH_HYST1 | 1.8 | 1.1 | Corners
SF7 | GPIO | Vh | -45 | I2C_VIL_HYST1 | 1.8 | 0.72 | Corners
SF7 | GPIO | Vh | -45 | I2C_Vh_HYST1 | 1.8 | 0.38 | Corners
SF7 | GPIO | Vh | -45 | I2C_VIH_HYST1 | 1.71 | 1.06 | Corners
SF7 | GPIO | Vh | -45 | I2C_VIL_HYST1 | 1.71 | 0.68 | Corners
SF7 | GPIO | Vh | -45 | I2C_Vh_HYST1 | 1.71 | 0.38 | Corners
SF7 | GPIO | Vh | -45 | I2C_VIH_HYST0 | 1.89 | 1.04 | Corners
SF7 | GPIO | Vh | -45 | I2C_VIL_HYST0 | 1.89 | 0.86 | Corners
SF7 | GPIO | Vh | -45 | I2C_VIH_HYST0 | 1.8 | 1 | Corners
SF7 | GPIO | Vh | -45 | I2C_VIL_HYST0 | 1.8 | 0.82 | Corners
SF7 | GPIO | Vh | -45 | I2C_VIH_HYST0 | 1.71 | 0.96 | Corners
SF7 | GPIO | Vh | -45 | I2C_VIL_HYST0 | 1.71 | 0.78 | Corners
SF7 | GPIO | Rint | -45 | I2C_RPU | 1.89 | 57575.03 | Corners
SF7 | GPIO | Rint | -45 | I2C_RPU | 1.8 | 57588.76 | Corners
SF7 | GPIO | Rint | -45 | I2C_RPU | 1.71 | 57606.68 | Corners
SF7 | GPIO | Rint | -45 | I2C_RPD | 1.89 | 57405.38 | Corners
SF7 | GPIO | Rint | -45 | I2C_RPD | 1.8 | 57407.26 | Corners
SF7 | GPIO | Rint | -45 | I2C_RPD | 1.71 | 57408.91 | Corners
SF7 | GPIO | VOL_VOH | 130 | I2C_VOH_000 | 1.89 | 0.21059 | Corners
SF7 | GPIO | VOL_VOH | 130 | I2C_VOH_000 | 1.8 | 0.21914 | Corners
SF7 | GPIO | VOL_VOH | 130 | I2C_VOH_000 | 1.71 | 0.22938 | Corners
SF7 | GPIO | VOL_VOH | 130 | I2C_VOH_001 | 1.89 | 0.22107 | Corners
SF7 | GPIO | VOL_VOH | 130 | I2C_VOH_001 | 1.8 | 0.22988 | Corners
SF7 | GPIO | VOL_VOH | 130 | I2C_VOH_001 | 1.71 | 0.24042 | Corners
SF7 | GPIO | VOL_VOH | 130 | I2C_VOH_010 | 1.89 | 0.22766 | Corners
SF7 | GPIO | VOL_VOH | 130 | I2C_VOH_010 | 1.8 | 0.23662 | Corners
SF7 | GPIO | VOL_VOH | 130 | I2C_VOH_010 | 1.71 | 0.24736 | Corners
SF7 | GPIO | VOL_VOH | 130 | I2C_VOH_011 | 1.89 | 0.23521 | Corners
SF7 | GPIO | VOL_VOH | 130 | I2C_VOH_011 | 1.8 | 0.24429 | Corners
SF7 | GPIO | VOL_VOH | 130 | I2C_VOH_011 | 1.71 | 0.25516 | Corners
SF7 | GPIO | VOL_VOH | 130 | I2C_VOH_100 | 1.89 | 0.23896 | Corners
SF7 | GPIO | VOL_VOH | 130 | I2C_VOH_100 | 1.8 | 0.24789 | Corners
SF7 | GPIO | VOL_VOH | 130 | I2C_VOH_100 | 1.71 | 0.25861 | Corners
SF7 | GPIO | VOL_VOH | 130 | I2C_VOH_101 | 1.89 | 0.24576 | Corners
SF7 | GPIO | VOL_VOH | 130 | I2C_VOH_101 | 1.8 | 0.2548 | Corners
SF7 | GPIO | VOL_VOH | 130 | I2C_VOH_101 | 1.71 | 0.26568 | Corners
SF7 | GPIO | VOL_VOH | 130 | I2C_VOH_110 | 1.89 | 0.25233 | Corners
SF7 | GPIO | VOL_VOH | 130 | I2C_VOH_110 | 1.8 | 0.26148 | Corners
SF7 | GPIO | VOL_VOH | 130 | I2C_VOH_110 | 1.71 | 0.27246 | Corners
SF7 | GPIO | VOL_VOH | 130 | I2C_VOH_111 | 1.89 | 0.25905 | Corners
SF7 | GPIO | VOL_VOH | 130 | I2C_VOH_111 | 1.8 | 0.26832 | Corners
SF7 | GPIO | VOL_VOH | 130 | I2C_VOH_111 | 1.71 | 0.27944 | Corners
SF7 | GPIO | VOL_VOH | 130 | I2C_VOL_000 | 1.89 | 0.15562 | Corners
SF7 | GPIO | VOL_VOH | 130 | I2C_VOL_000 | 1.8 | 0.1625 | Corners
SF7 | GPIO | VOL_VOH | 130 | I2C_VOL_000 | 1.71 | 0.17113 | Corners
SF7 | GPIO | VOL_VOH | 130 | I2C_VOL_001 | 1.89 | 0.15906 | Corners
SF7 | GPIO | VOL_VOH | 130 | I2C_VOL_001 | 1.8 | 0.16583 | Corners
SF7 | GPIO | VOL_VOH | 130 | I2C_VOL_001 | 1.71 | 0.1743 | Corners
SF7 | GPIO | VOL_VOH | 130 | I2C_VOL_010 | 1.89 | 0.16114 | Corners
SF7 | GPIO | VOL_VOH | 130 | I2C_VOL_010 | 1.8 | 0.16783 | Corners
SF7 | GPIO | VOL_VOH | 130 | I2C_VOL_010 | 1.71 | 0.17623 | Corners
SF7 | GPIO | VOL_VOH | 130 | I2C_VOL_011 | 1.89 | 0.1659 | Corners
SF7 | GPIO | VOL_VOH | 130 | I2C_VOL_011 | 1.8 | 0.17264 | Corners
SF7 | GPIO | VOL_VOH | 130 | I2C_VOL_011 | 1.71 | 0.18104 | Corners
SF7 | GPIO | VOL_VOH | 130 | I2C_VOL_100 | 1.89 | 0.16945 | Corners
SF7 | GPIO | VOL_VOH | 130 | I2C_VOL_100 | 1.8 | 0.17623 | Corners
SF7 | GPIO | VOL_VOH | 130 | I2C_VOL_100 | 1.71 | 0.1847 | Corners
SF7 | GPIO | VOL_VOH | 130 | I2C_VOL_101 | 1.89 | 0.17291 | Corners
SF7 | GPIO | VOL_VOH | 130 | I2C_VOL_101 | 1.8 | 0.1797 | Corners
SF7 | GPIO | VOL_VOH | 130 | I2C_VOL_101 | 1.71 | 0.18817 | Corners
SF7 | GPIO | VOL_VOH | 130 | I2C_VOL_110 | 1.89 | 0.17632 | Corners
SF7 | GPIO | VOL_VOH | 130 | I2C_VOL_110 | 1.8 | 0.18309 | Corners
SF7 | GPIO | VOL_VOH | 130 | I2C_VOL_110 | 1.71 | 0.19156 | Corners
SF7 | GPIO | VOL_VOH | 130 | I2C_VOL_111 | 1.89 | 0.18027 | Corners
SF7 | GPIO | VOL_VOH | 130 | I2C_VOL_111 | 1.8 | 0.18705 | Corners
SF7 | GPIO | VOL_VOH | 130 | I2C_VOL_111 | 1.71 | 0.19556 | Corners
SF7 | GPIO | Vh | 130 | I2C_VIH_HYST1 | 1.89 | 1.12 | Corners
SF7 | GPIO | Vh | 130 | I2C_VIL_HYST1 | 1.89 | 0.78 | Corners
SF7 | GPIO | Vh | 130 | I2C_Vh_HYST1 | 1.89 | 0.34 | Corners
SF7 | GPIO | Vh | 130 | I2C_VIH_HYST1 | 1.8 | 1.08 | Corners
SF7 | GPIO | Vh | 130 | I2C_VIL_HYST1 | 1.8 | 0.74 | Corners
SF7 | GPIO | Vh | 130 | I2C_Vh_HYST1 | 1.8 | 0.34 | Corners
SF7 | GPIO | Vh | 130 | I2C_VIH_HYST1 | 1.71 | 1.04 | Corners
SF7 | GPIO | Vh | 130 | I2C_VIL_HYST1 | 1.71 | 0.68 | Corners
SF7 | GPIO | Vh | 130 | I2C_Vh_HYST1 | 1.71 | 0.36 | Corners
SF7 | GPIO | Vh | 130 | I2C_VIH_HYST0 | 1.89 | 1.06 | Corners
SF7 | GPIO | Vh | 130 | I2C_VIL_HYST0 | 1.89 | 0.88 | Corners
SF7 | GPIO | Vh | 130 | I2C_VIH_HYST0 | 1.8 | 1 | Corners
SF7 | GPIO | Vh | 130 | I2C_VIL_HYST0 | 1.8 | 0.82 | Corners
SF7 | GPIO | Vh | 130 | I2C_VIH_HYST0 | 1.71 | 0.96 | Corners
SF7 | GPIO | Vh | 130 | I2C_VIL_HYST0 | 1.71 | 0.78 | Corners
SF7 | GPIO | Rint | 130 | I2C_RPU | 1.89 | 58611.55 | Corners
SF7 | GPIO | Rint | 130 | I2C_RPU | 1.8 | 58639.42 | Corners
SF7 | GPIO | Rint | 130 | I2C_RPU | 1.71 | 58674.97 | Corners
SF7 | GPIO | Rint | 130 | I2C_RPD | 1.89 | 58358.45 | Corners
SF7 | GPIO | Rint | 130 | I2C_RPD | 1.8 | 58360.76 | Corners
SF7 | GPIO | Rint | 130 | I2C_RPD | 1.71 | 58361.92 | Corners
SF7 | GPIO | VOL_VOH | 25 | I2C_VOH_000 | 1.89 | 0.19345 | Corners
SF7 | GPIO | VOL_VOH | 25 | I2C_VOH_000 | 1.8 | 0.20083 | Corners
SF7 | GPIO | VOL_VOH | 25 | I2C_VOH_000 | 1.71 | 0.20985 | Corners
SF7 | GPIO | VOL_VOH | 25 | I2C_VOH_001 | 1.89 | 0.20348 | Corners
SF7 | GPIO | VOL_VOH | 25 | I2C_VOH_001 | 1.8 | 0.21115 | Corners
SF7 | GPIO | VOL_VOH | 25 | I2C_VOH_001 | 1.71 | 0.22047 | Corners
SF7 | GPIO | VOL_VOH | 25 | I2C_VOH_010 | 1.89 | 0.20986 | Corners
SF7 | GPIO | VOL_VOH | 25 | I2C_VOH_010 | 1.8 | 0.21764 | Corners
SF7 | GPIO | VOL_VOH | 25 | I2C_VOH_010 | 1.71 | 0.22707 | Corners
SF7 | GPIO | VOL_VOH | 25 | I2C_VOH_011 | 1.89 | 0.21718 | Corners
SF7 | GPIO | VOL_VOH | 25 | I2C_VOH_011 | 1.8 | 0.22505 | Corners
SF7 | GPIO | VOL_VOH | 25 | I2C_VOH_011 | 1.71 | 0.2346 | Corners
SF7 | GPIO | VOL_VOH | 25 | I2C_VOH_100 | 1.89 | 0.22081 | Corners
SF7 | GPIO | VOL_VOH | 25 | I2C_VOH_100 | 1.8 | 0.22859 | Corners
SF7 | GPIO | VOL_VOH | 25 | I2C_VOH_100 | 1.71 | 0.23803 | Corners
SF7 | GPIO | VOL_VOH | 25 | I2C_VOH_101 | 1.89 | 0.22744 | Corners
SF7 | GPIO | VOL_VOH | 25 | I2C_VOH_101 | 1.8 | 0.23529 | Corners
SF7 | GPIO | VOL_VOH | 25 | I2C_VOH_101 | 1.71 | 0.24482 | Corners
SF7 | GPIO | VOL_VOH | 25 | I2C_VOH_110 | 1.89 | 0.23377 | Corners
SF7 | GPIO | VOL_VOH | 25 | I2C_VOH_110 | 1.8 | 0.24171 | Corners
SF7 | GPIO | VOL_VOH | 25 | I2C_VOH_110 | 1.71 | 0.2513 | Corners
SF7 | GPIO | VOL_VOH | 25 | I2C_VOH_111 | 1.89 | 0.2403 | Corners
SF7 | GPIO | VOL_VOH | 25 | I2C_VOH_111 | 1.8 | 0.24798 | Corners
SF7 | GPIO | VOL_VOH | 25 | I2C_VOH_111 | 1.71 | 0.25768 | Corners
SF7 | GPIO | VOL_VOH | 25 | I2C_VOL_000 | 1.89 | 0.13785 | Corners
SF7 | GPIO | VOL_VOH | 25 | I2C_VOL_000 | 1.8 | 0.14362 | Corners
SF7 | GPIO | VOL_VOH | 25 | I2C_VOL_000 | 1.71 | 0.15095 | Corners
SF7 | GPIO | VOL_VOH | 25 | I2C_VOL_001 | 1.89 | 0.14118 | Corners
SF7 | GPIO | VOL_VOH | 25 | I2C_VOL_001 | 1.8 | 0.14686 | Corners
SF7 | GPIO | VOL_VOH | 25 | I2C_VOL_001 | 1.71 | 0.15403 | Corners
SF7 | GPIO | VOL_VOH | 25 | I2C_VOL_010 | 1.89 | 0.14303 | Corners
SF7 | GPIO | VOL_VOH | 25 | I2C_VOL_010 | 1.8 | 0.14862 | Corners
SF7 | GPIO | VOL_VOH | 25 | I2C_VOL_010 | 1.71 | 0.15568 | Corners
SF7 | GPIO | VOL_VOH | 25 | I2C_VOL_011 | 1.89 | 0.14752 | Corners
SF7 | GPIO | VOL_VOH | 25 | I2C_VOL_011 | 1.8 | 0.15313 | Corners
SF7 | GPIO | VOL_VOH | 25 | I2C_VOL_011 | 1.71 | 0.16023 | Corners
SF7 | GPIO | VOL_VOH | 25 | I2C_VOL_100 | 1.89 | 0.15077 | Corners
SF7 | GPIO | VOL_VOH | 25 | I2C_VOL_100 | 1.8 | 0.15644 | Corners
SF7 | GPIO | VOL_VOH | 25 | I2C_VOL_100 | 1.71 | 0.16358 | Corners
SF7 | GPIO | VOL_VOH | 25 | I2C_VOL_101 | 1.89 | 0.15404 | Corners
SF7 | GPIO | VOL_VOH | 25 | I2C_VOL_101 | 1.8 | 0.15969 | Corners
SF7 | GPIO | VOL_VOH | 25 | I2C_VOL_101 | 1.71 | 0.16684 | Corners
SF7 | GPIO | VOL_VOH | 25 | I2C_VOL_110 | 1.89 | 0.15719 | Corners
SF7 | GPIO | VOL_VOH | 25 | I2C_VOL_110 | 1.8 | 0.16284 | Corners
SF7 | GPIO | VOL_VOH | 25 | I2C_VOL_110 | 1.71 | 0.16997 | Corners
SF7 | GPIO | VOL_VOH | 25 | I2C_VOL_111 | 1.89 | 0.16091 | Corners
SF7 | GPIO | VOL_VOH | 25 | I2C_VOL_111 | 1.8 | 0.16657 | Corners
SF7 | GPIO | VOL_VOH | 25 | I2C_VOL_111 | 1.71 | 0.17371 | Corners
SF7 | GPIO | Vh | 25 | I2C_VIH_HYST1 | 1.89 | 1.12 | Corners
SF7 | GPIO | Vh | 25 | I2C_VIL_HYST1 | 1.89 | 0.76 | Corners
SF7 | GPIO | Vh | 25 | I2C_Vh_HYST1 | 1.89 | 0.36 | Corners
SF7 | GPIO | Vh | 25 | I2C_VIH_HYST1 | 1.8 | 1.08 | Corners
SF7 | GPIO | Vh | 25 | I2C_VIL_HYST1 | 1.8 | 0.72 | Corners
SF7 | GPIO | Vh | 25 | I2C_Vh_HYST1 | 1.8 | 0.36 | Corners
SF7 | GPIO | Vh | 25 | I2C_VIH_HYST1 | 1.71 | 1.04 | Corners
SF7 | GPIO | Vh | 25 | I2C_VIL_HYST1 | 1.71 | 0.68 | Corners
SF7 | GPIO | Vh | 25 | I2C_Vh_HYST1 | 1.71 | 0.36 | Corners
SF7 | GPIO | Vh | 25 | I2C_VIH_HYST0 | 1.89 | 1.04 | Corners
SF7 | GPIO | Vh | 25 | I2C_VIL_HYST0 | 1.89 | 0.86 | Corners
SF7 | GPIO | Vh | 25 | I2C_VIH_HYST0 | 1.8 | 1 | Corners
SF7 | GPIO | Vh | 25 | I2C_VIL_HYST0 | 1.8 | 0.82 | Corners
SF7 | GPIO | Vh | 25 | I2C_VIH_HYST0 | 1.71 | 0.96 | Corners
SF7 | GPIO | Vh | 25 | I2C_VIL_HYST0 | 1.71 | 0.78 | Corners
SF7 | GPIO | Rint | 25 | I2C_RPU | 1.89 | 57969.24 | Corners
SF7 | GPIO | Rint | 25 | I2C_RPU | 1.8 | 57984.67 | Corners
SF7 | GPIO | Rint | 25 | I2C_RPU | 1.71 | 58004.31 | Corners
SF7 | GPIO | Rint | 25 | I2C_RPD | 1.89 | 57784.3 | Corners
SF7 | GPIO | Rint | 25 | I2C_RPD | 1.8 | 57786.6 | Corners
SF7 | GPIO | Rint | 25 | I2C_RPD | 1.71 | 57788.67 | Corners
SF5 | GPIO | VOL_VOH | -45 | I2C_VOH_000 | 1.89 | 0.1827 | Corners
SF5 | GPIO | VOL_VOH | -45 | I2C_VOH_000 | 1.8 | 0.18955 | Corners
SF5 | GPIO | VOL_VOH | -45 | I2C_VOH_000 | 1.71 | 0.19788 | Corners
SF5 | GPIO | VOL_VOH | -45 | I2C_VOH_001 | 1.89 | 0.1927 | Corners
SF5 | GPIO | VOL_VOH | -45 | I2C_VOH_001 | 1.8 | 0.19975 | Corners
SF5 | GPIO | VOL_VOH | -45 | I2C_VOH_001 | 1.71 | 0.20835 | Corners
SF5 | GPIO | VOL_VOH | -45 | I2C_VOH_010 | 1.89 | 0.19948 | Corners
SF5 | GPIO | VOL_VOH | -45 | I2C_VOH_010 | 1.8 | 0.20666 | Corners
SF5 | GPIO | VOL_VOH | -45 | I2C_VOH_010 | 1.71 | 0.21542 | Corners
SF5 | GPIO | VOL_VOH | -45 | I2C_VOH_011 | 1.89 | 0.20656 | Corners
SF5 | GPIO | VOL_VOH | -45 | I2C_VOH_011 | 1.8 | 0.21383 | Corners
SF5 | GPIO | VOL_VOH | -45 | I2C_VOH_011 | 1.71 | 0.22268 | Corners
SF5 | GPIO | VOL_VOH | -45 | I2C_VOH_100 | 1.89 | 0.21048 | Corners
SF5 | GPIO | VOL_VOH | -45 | I2C_VOH_100 | 1.8 | 0.21768 | Corners
SF5 | GPIO | VOL_VOH | -45 | I2C_VOH_100 | 1.71 | 0.22653 | Corners
SF5 | GPIO | VOL_VOH | -45 | I2C_VOH_101 | 1.89 | 0.21689 | Corners
SF5 | GPIO | VOL_VOH | -45 | I2C_VOH_101 | 1.8 | 0.22421 | Corners
SF5 | GPIO | VOL_VOH | -45 | I2C_VOH_101 | 1.71 | 0.2331 | Corners
SF5 | GPIO | VOL_VOH | -45 | I2C_VOH_110 | 1.89 | 0.22321 | Corners
SF5 | GPIO | VOL_VOH | -45 | I2C_VOH_110 | 1.8 | 0.23059 | Corners
SF5 | GPIO | VOL_VOH | -45 | I2C_VOH_110 | 1.71 | 0.2396 | Corners
SF5 | GPIO | VOL_VOH | -45 | I2C_VOH_111 | 1.89 | 0.22957 | Corners
SF5 | GPIO | VOL_VOH | -45 | I2C_VOH_111 | 1.8 | 0.237 | Corners
SF5 | GPIO | VOL_VOH | -45 | I2C_VOH_111 | 1.71 | 0.24608 | Corners
SF5 | GPIO | VOL_VOH | -45 | I2C_VOL_000 | 1.89 | 0.12405 | Corners
SF5 | GPIO | VOL_VOH | -45 | I2C_VOL_000 | 1.8 | 0.12899 | Corners
SF5 | GPIO | VOL_VOH | -45 | I2C_VOL_000 | 1.71 | 0.13528 | Corners
SF5 | GPIO | VOL_VOH | -45 | I2C_VOL_001 | 1.89 | 0.12729 | Corners
SF5 | GPIO | VOL_VOH | -45 | I2C_VOL_001 | 1.8 | 0.13211 | Corners
SF5 | GPIO | VOL_VOH | -45 | I2C_VOL_001 | 1.71 | 0.13823 | Corners
SF5 | GPIO | VOL_VOH | -45 | I2C_VOL_010 | 1.89 | 0.12952 | Corners
SF5 | GPIO | VOL_VOH | -45 | I2C_VOL_010 | 1.8 | 0.13434 | Corners
SF5 | GPIO | VOL_VOH | -45 | I2C_VOL_010 | 1.71 | 0.14046 | Corners
SF5 | GPIO | VOL_VOH | -45 | I2C_VOL_011 | 1.89 | 0.13372 | Corners
SF5 | GPIO | VOL_VOH | -45 | I2C_VOL_011 | 1.8 | 0.13853 | Corners
SF5 | GPIO | VOL_VOH | -45 | I2C_VOL_011 | 1.71 | 0.14464 | Corners
SF5 | GPIO | VOL_VOH | -45 | I2C_VOL_100 | 1.89 | 0.13601 | Corners
SF5 | GPIO | VOL_VOH | -45 | I2C_VOL_100 | 1.8 | 0.14079 | Corners
SF5 | GPIO | VOL_VOH | -45 | I2C_VOL_100 | 1.71 | 0.14686 | Corners
SF5 | GPIO | VOL_VOH | -45 | I2C_VOL_101 | 1.89 | 0.13923 | Corners
SF5 | GPIO | VOL_VOH | -45 | I2C_VOL_101 | 1.8 | 0.14401 | Corners
SF5 | GPIO | VOL_VOH | -45 | I2C_VOL_101 | 1.71 | 0.15009 | Corners
SF5 | GPIO | VOL_VOH | -45 | I2C_VOL_110 | 1.89 | 0.14256 | Corners
SF5 | GPIO | VOL_VOH | -45 | I2C_VOL_110 | 1.8 | 0.14735 | Corners
SF5 | GPIO | VOL_VOH | -45 | I2C_VOL_110 | 1.71 | 0.15342 | Corners
SF5 | GPIO | VOL_VOH | -45 | I2C_VOL_111 | 1.89 | 0.14611 | Corners
SF5 | GPIO | VOL_VOH | -45 | I2C_VOL_111 | 1.8 | 0.15093 | Corners
SF5 | GPIO | VOL_VOH | -45 | I2C_VOL_111 | 1.71 | 0.15704 | Corners
SF5 | GPIO | Vh | -45 | I2C_VIH_HYST1 | 1.89 | 1.14 | Corners
SF5 | GPIO | Vh | -45 | I2C_VIL_HYST1 | 1.89 | 0.76 | Corners
SF5 | GPIO | Vh | -45 | I2C_Vh_HYST1 | 1.89 | 0.38 | Corners
SF5 | GPIO | Vh | -45 | I2C_VIH_HYST1 | 1.8 | 0.98 | Corners
SF5 | GPIO | Vh | -45 | I2C_VIL_HYST1 | 1.8 | 0.72 | Corners
SF5 | GPIO | Vh | -45 | I2C_Vh_HYST1 | 1.8 | 0.26 | Corners
SF5 | GPIO | Vh | -45 | I2C_VIH_HYST1 | 1.71 | 1.06 | Corners
SF5 | GPIO | Vh | -45 | I2C_VIL_HYST1 | 1.71 | 0.68 | Corners
SF5 | GPIO | Vh | -45 | I2C_Vh_HYST1 | 1.71 | 0.38 | Corners
SF5 | GPIO | Vh | -45 | I2C_VIH_HYST0 | 1.89 | 1.04 | Corners
SF5 | GPIO | Vh | -45 | I2C_VIL_HYST0 | 1.89 | 0.86 | Corners
SF5 | GPIO | Vh | -45 | I2C_VIH_HYST0 | 1.8 | 1 | Corners
SF5 | GPIO | Vh | -45 | I2C_VIL_HYST0 | 1.8 | 0.82 | Corners
SF5 | GPIO | Vh | -45 | I2C_VIH_HYST0 | 1.71 | 0.96 | Corners
SF5 | GPIO | Vh | -45 | I2C_VIL_HYST0 | 1.71 | 0.78 | Corners
SF5 | GPIO | Rint | -45 | I2C_RPU | 1.89 | 57177.77 | Corners
SF5 | GPIO | Rint | -45 | I2C_RPU | 1.8 | 57194.21 | Corners
SF5 | GPIO | Rint | -45 | I2C_RPU | 1.71 | 57215.66 | Corners
SF5 | GPIO | Rint | -45 | I2C_RPD | 1.89 | 56980.61 | Corners
SF5 | GPIO | Rint | -45 | I2C_RPD | 1.8 | 56982.26 | Corners
SF5 | GPIO | Rint | -45 | I2C_RPD | 1.71 | 56984.64 | Corners
SF5 | GPIO | VOL_VOH | 130 | I2C_VOH_000 | 1.89 | 0.21692 | Corners
SF5 | GPIO | VOL_VOH | 130 | I2C_VOH_000 | 1.8 | 0.22581 | Corners
SF5 | GPIO | VOL_VOH | 130 | I2C_VOH_000 | 1.71 | 0.23652 | Corners
SF5 | GPIO | VOL_VOH | 130 | I2C_VOH_001 | 1.89 | 0.22745 | Corners
SF5 | GPIO | VOL_VOH | 130 | I2C_VOH_001 | 1.8 | 0.23659 | Corners
SF5 | GPIO | VOL_VOH | 130 | I2C_VOH_001 | 1.71 | 0.24767 | Corners
SF5 | GPIO | VOL_VOH | 130 | I2C_VOH_010 | 1.89 | 0.23469 | Corners
SF5 | GPIO | VOL_VOH | 130 | I2C_VOH_010 | 1.8 | 0.24401 | Corners
SF5 | GPIO | VOL_VOH | 130 | I2C_VOH_010 | 1.71 | 0.25522 | Corners
SF5 | GPIO | VOL_VOH | 130 | I2C_VOH_011 | 1.89 | 0.24231 | Corners
SF5 | GPIO | VOL_VOH | 130 | I2C_VOH_011 | 1.8 | 0.25175 | Corners
SF5 | GPIO | VOL_VOH | 130 | I2C_VOH_011 | 1.71 | 0.26316 | Corners
SF5 | GPIO | VOL_VOH | 130 | I2C_VOH_100 | 1.89 | 0.2471 | Corners
SF5 | GPIO | VOL_VOH | 130 | I2C_VOH_100 | 1.8 | 0.25657 | Corners
SF5 | GPIO | VOL_VOH | 130 | I2C_VOH_100 | 1.71 | 0.26794 | Corners
SF5 | GPIO | VOL_VOH | 130 | I2C_VOH_101 | 1.89 | 0.25393 | Corners
SF5 | GPIO | VOL_VOH | 130 | I2C_VOH_101 | 1.8 | 0.26349 | Corners
SF5 | GPIO | VOL_VOH | 130 | I2C_VOH_101 | 1.71 | 0.27497 | Corners
SF5 | GPIO | VOL_VOH | 130 | I2C_VOH_110 | 1.89 | 0.26071 | Corners
SF5 | GPIO | VOL_VOH | 130 | I2C_VOH_110 | 1.8 | 0.27032 | Corners
SF5 | GPIO | VOL_VOH | 130 | I2C_VOH_110 | 1.71 | 0.28195 | Corners
SF5 | GPIO | VOL_VOH | 130 | I2C_VOH_111 | 1.89 | 0.2675 | Corners
SF5 | GPIO | VOL_VOH | 130 | I2C_VOH_111 | 1.8 | 0.27723 | Corners
SF5 | GPIO | VOL_VOH | 130 | I2C_VOH_111 | 1.71 | 0.28899 | Corners
SF5 | GPIO | VOL_VOH | 130 | I2C_VOL_000 | 1.89 | 0.15509 | Corners
SF5 | GPIO | VOL_VOH | 130 | I2C_VOL_000 | 1.8 | 0.16194 | Corners
SF5 | GPIO | VOL_VOH | 130 | I2C_VOL_000 | 1.71 | 0.17047 | Corners
SF5 | GPIO | VOL_VOH | 130 | I2C_VOL_001 | 1.89 | 0.15846 | Corners
SF5 | GPIO | VOL_VOH | 130 | I2C_VOL_001 | 1.8 | 0.16513 | Corners
SF5 | GPIO | VOL_VOH | 130 | I2C_VOL_001 | 1.71 | 0.17348 | Corners
SF5 | GPIO | VOL_VOH | 130 | I2C_VOL_010 | 1.89 | 0.1611 | Corners
SF5 | GPIO | VOL_VOH | 130 | I2C_VOL_010 | 1.8 | 0.16779 | Corners
SF5 | GPIO | VOL_VOH | 130 | I2C_VOL_010 | 1.71 | 0.17617 | Corners
SF5 | GPIO | VOL_VOH | 130 | I2C_VOL_011 | 1.89 | 0.16565 | Corners
SF5 | GPIO | VOL_VOH | 130 | I2C_VOL_011 | 1.8 | 0.17233 | Corners
SF5 | GPIO | VOL_VOH | 130 | I2C_VOL_011 | 1.71 | 0.18069 | Corners
SF5 | GPIO | VOL_VOH | 130 | I2C_VOL_100 | 1.89 | 0.16825 | Corners
SF5 | GPIO | VOL_VOH | 130 | I2C_VOL_100 | 1.8 | 0.17492 | Corners
SF5 | GPIO | VOL_VOH | 130 | I2C_VOL_100 | 1.71 | 0.18327 | Corners
SF5 | GPIO | VOL_VOH | 130 | I2C_VOL_101 | 1.89 | 0.17184 | Corners
SF5 | GPIO | VOL_VOH | 130 | I2C_VOL_101 | 1.8 | 0.17852 | Corners
SF5 | GPIO | VOL_VOH | 130 | I2C_VOL_101 | 1.71 | 0.18685 | Corners
SF5 | GPIO | VOL_VOH | 130 | I2C_VOL_110 | 1.89 | 0.17562 | Corners
SF5 | GPIO | VOL_VOH | 130 | I2C_VOL_110 | 1.8 | 0.18231 | Corners
SF5 | GPIO | VOL_VOH | 130 | I2C_VOL_110 | 1.71 | 0.1907 | Corners
SF5 | GPIO | VOL_VOH | 130 | I2C_VOL_111 | 1.89 | 0.17958 | Corners
SF5 | GPIO | VOL_VOH | 130 | I2C_VOL_111 | 1.8 | 0.18632 | Corners
SF5 | GPIO | VOL_VOH | 130 | I2C_VOL_111 | 1.71 | 0.19469 | Corners
SF5 | GPIO | Vh | 130 | I2C_VIH_HYST1 | 1.89 | 1.12 | Corners
SF5 | GPIO | Vh | 130 | I2C_VIL_HYST1 | 1.89 | 0.78 | Corners
SF5 | GPIO | Vh | 130 | I2C_Vh_HYST1 | 1.89 | 0.34 | Corners
SF5 | GPIO | Vh | 130 | I2C_VIH_HYST1 | 1.8 | 1.08 | Corners
SF5 | GPIO | Vh | 130 | I2C_VIL_HYST1 | 1.8 | 0.72 | Corners
SF5 | GPIO | Vh | 130 | I2C_Vh_HYST1 | 1.8 | 0.36 | Corners
SF5 | GPIO | Vh | 130 | I2C_VIH_HYST1 | 1.71 | 1.04 | Corners
SF5 | GPIO | Vh | 130 | I2C_VIL_HYST1 | 1.71 | 0.68 | Corners
SF5 | GPIO | Vh | 130 | I2C_Vh_HYST1 | 1.71 | 0.36 | Corners
SF5 | GPIO | Vh | 130 | I2C_VIH_HYST0 | 1.89 | 1.04 | Corners
SF5 | GPIO | Vh | 130 | I2C_VIL_HYST0 | 1.89 | 0.86 | Corners
SF5 | GPIO | Vh | 130 | I2C_VIH_HYST0 | 1.8 | 1 | Corners
SF5 | GPIO | Vh | 130 | I2C_VIL_HYST0 | 1.8 | 0.82 | Corners
SF5 | GPIO | Vh | 130 | I2C_VIH_HYST0 | 1.71 | 0.96 | Corners
SF5 | GPIO | Vh | 130 | I2C_VIL_HYST0 | 1.71 | 0.78 | Corners
SF5 | GPIO | Rint | 130 | I2C_RPU | 1.89 | 58232.05 | Corners
SF5 | GPIO | Rint | 130 | I2C_RPU | 1.8 | 58464.41 | Corners
SF5 | GPIO | Rint | 130 | I2C_RPU | 1.71 | 58264.41 | Corners
SF5 | GPIO | Rint | 130 | I2C_RPD | 1.89 | 57933.9 | Corners
SF5 | GPIO | Rint | 130 | I2C_RPD | 1.8 | 57935.35 | Corners
SF5 | GPIO | Rint | 130 | I2C_RPD | 1.71 | 57938.1 | Corners
SF5 | GPIO | VOL_VOH | 25 | I2C_VOH_000 | 1.89 | 0.19832 | Corners
SF5 | GPIO | VOL_VOH | 25 | I2C_VOH_000 | 1.8 | 0.20608 | Corners
SF5 | GPIO | VOL_VOH | 25 | I2C_VOH_000 | 1.71 | 0.21548 | Corners
SF5 | GPIO | VOL_VOH | 25 | I2C_VOH_001 | 1.89 | 0.20842 | Corners
SF5 | GPIO | VOL_VOH | 25 | I2C_VOH_001 | 1.8 | 0.21639 | Corners
SF5 | GPIO | VOL_VOH | 25 | I2C_VOH_001 | 1.71 | 0.22611 | Corners
SF5 | GPIO | VOL_VOH | 25 | I2C_VOH_010 | 1.89 | 0.21527 | Corners
SF5 | GPIO | VOL_VOH | 25 | I2C_VOH_010 | 1.8 | 0.2234 | Corners
SF5 | GPIO | VOL_VOH | 25 | I2C_VOH_010 | 1.71 | 0.23321 | Corners
SF5 | GPIO | VOL_VOH | 25 | I2C_VOH_011 | 1.89 | 0.22248 | Corners
SF5 | GPIO | VOL_VOH | 25 | I2C_VOH_011 | 1.8 | 0.23067 | Corners
SF5 | GPIO | VOL_VOH | 25 | I2C_VOH_011 | 1.71 | 0.24065 | Corners
SF5 | GPIO | VOL_VOH | 25 | I2C_VOH_100 | 1.89 | 0.2267 | Corners
SF5 | GPIO | VOL_VOH | 25 | I2C_VOH_100 | 1.8 | 0.23489 | Corners
SF5 | GPIO | VOL_VOH | 25 | I2C_VOH_100 | 1.71 | 0.24481 | Corners
SF5 | GPIO | VOL_VOH | 25 | I2C_VOH_101 | 1.89 | 0.23318 | Corners
SF5 | GPIO | VOL_VOH | 25 | I2C_VOH_101 | 1.8 | 0.24143 | Corners
SF5 | GPIO | VOL_VOH | 25 | I2C_VOH_101 | 1.71 | 0.25145 | Corners
SF5 | GPIO | VOL_VOH | 25 | I2C_VOH_110 | 1.89 | 0.2396 | Corners
SF5 | GPIO | VOL_VOH | 25 | I2C_VOH_110 | 1.8 | 0.24795 | Corners
SF5 | GPIO | VOL_VOH | 25 | I2C_VOH_110 | 1.71 | 0.25807 | Corners
SF5 | GPIO | VOL_VOH | 25 | I2C_VOH_111 | 1.89 | 0.24605 | Corners
SF5 | GPIO | VOL_VOH | 25 | I2C_VOH_111 | 1.8 | 0.25446 | Corners
SF5 | GPIO | VOL_VOH | 25 | I2C_VOH_111 | 1.71 | 0.26467 | Corners
SF5 | GPIO | VOL_VOH | 25 | I2C_VOL_000 | 1.89 | 0.13736 | Corners
SF5 | GPIO | VOL_VOH | 25 | I2C_VOL_000 | 1.8 | 0.14303 | Corners
SF5 | GPIO | VOL_VOH | 25 | I2C_VOL_000 | 1.71 | 0.15025 | Corners
SF5 | GPIO | VOL_VOH | 25 | I2C_VOL_001 | 1.89 | 0.14055 | Corners
SF5 | GPIO | VOL_VOH | 25 | I2C_VOL_001 | 1.8 | 0.14614 | Corners
SF5 | GPIO | VOL_VOH | 25 | I2C_VOL_001 | 1.71 | 0.15317 | Corners
SF5 | GPIO | VOL_VOH | 25 | I2C_VOL_010 | 1.89 | 0.1429 | Corners
SF5 | GPIO | VOL_VOH | 25 | I2C_VOL_010 | 1.8 | 0.14848 | Corners
SF5 | GPIO | VOL_VOH | 25 | I2C_VOL_010 | 1.71 | 0.15553 | Corners
SF5 | GPIO | VOL_VOH | 25 | I2C_VOL_011 | 1.89 | 0.14721 | Corners
SF5 | GPIO | VOL_VOH | 25 | I2C_VOL_011 | 1.8 | 0.1528 | Corners
SF5 | GPIO | VOL_VOH | 25 | I2C_VOL_011 | 1.71 | 0.15984 | Corners
SF5 | GPIO | VOL_VOH | 25 | I2C_VOL_100 | 1.89 | 0.14959 | Corners
SF5 | GPIO | VOL_VOH | 25 | I2C_VOL_100 | 1.8 | 0.15513 | Corners
SF5 | GPIO | VOL_VOH | 25 | I2C_VOL_100 | 1.71 | 0.16212 | Corners
SF5 | GPIO | VOL_VOH | 25 | I2C_VOL_101 | 1.89 | 0.1529 | Corners
SF5 | GPIO | VOL_VOH | 25 | I2C_VOL_101 | 1.8 | 0.15844 | Corners
SF5 | GPIO | VOL_VOH | 25 | I2C_VOL_101 | 1.71 | 0.16543 | Corners
SF5 | GPIO | VOL_VOH | 25 | I2C_VOL_110 | 1.89 | 0.15635 | Corners
SF5 | GPIO | VOL_VOH | 25 | I2C_VOL_110 | 1.8 | 0.16191 | Corners
SF5 | GPIO | VOL_VOH | 25 | I2C_VOL_110 | 1.71 | 0.16892 | Corners
SF5 | GPIO | VOL_VOH | 25 | I2C_VOL_111 | 1.89 | 0.16002 | Corners
SF5 | GPIO | VOL_VOH | 25 | I2C_VOL_111 | 1.8 | 0.16558 | Corners
SF5 | GPIO | VOL_VOH | 25 | I2C_VOL_111 | 1.71 | 0.17261 | Corners
SF5 | GPIO | Vh | 25 | I2C_VIH_HYST1 | 1.89 | 1.14 | Corners
SF5 | GPIO | Vh | 25 | I2C_VIL_HYST1 | 1.89 | 0.76 | Corners
SF5 | GPIO | Vh | 25 | I2C_Vh_HYST1 | 1.89 | 0.38 | Corners
SF5 | GPIO | Vh | 25 | I2C_VIH_HYST1 | 1.8 | 1.1 | Corners
SF5 | GPIO | Vh | 25 | I2C_VIL_HYST1 | 1.8 | 0.72 | Corners
SF5 | GPIO | Vh | 25 | I2C_Vh_HYST1 | 1.8 | 0.38 | Corners
SF5 | GPIO | Vh | 25 | I2C_VIH_HYST1 | 1.71 | 1.06 | Corners
SF5 | GPIO | Vh | 25 | I2C_VIL_HYST1 | 1.71 | 0.68 | Corners
SF5 | GPIO | Vh | 25 | I2C_Vh_HYST1 | 1.71 | 0.38 | Corners
SF5 | GPIO | Vh | 25 | I2C_VIH_HYST0 | 1.89 | 1.04 | Corners
SF5 | GPIO | Vh | 25 | I2C_VIL_HYST0 | 1.89 | 0.86 | Corners
SF5 | GPIO | Vh | 25 | I2C_VIH_HYST0 | 1.8 | 1 | Corners
SF5 | GPIO | Vh | 25 | I2C_VIL_HYST0 | 1.8 | 0.82 | Corners
SF5 | GPIO | Vh | 25 | I2C_VIH_HYST0 | 1.71 | 0.96 | Corners
SF5 | GPIO | Vh | 25 | I2C_VIL_HYST0 | 1.71 | 0.78 | Corners
SF5 | GPIO | Rint | 25 | I2C_RPU | 1.89 | 57575.33 | Corners
SF5 | GPIO | Rint | 25 | I2C_RPU | 1.8 | 57594.48 | Corners
SF5 | GPIO | Rint | 25 | I2C_RPU | 1.71 | 57618.79 | Corners
SF5 | GPIO | Rint | 25 | I2C_RPD | 1.89 | 57358.03 | Corners
SF5 | GPIO | Rint | 25 | I2C_RPD | 1.8 | 57360.89 | Corners
SF5 | GPIO | Rint | 25 | I2C_RPD | 1.71 | 57363.33 | Corners
FF8 | GPIO | VOL_VOH | -45 | I2C_VOH_000 | 1.89 | 0.18002 | Corners
FF6 | GPIO | VOL_VOH | -45 | I2C_VOH_000 | 1.89 | 0.18 | Corners
FF8 | GPIO | VOL_VOH | -45 | I2C_VOH_000 | 1.8 | 0.1869 | Corners
FF6 | GPIO | VOL_VOH | -45 | I2C_VOH_000 | 1.8 | 0.18702 | Corners
FF8 | GPIO | VOL_VOH | -45 | I2C_VOH_000 | 1.71 | 0.19518 | Corners
FF6 | GPIO | VOL_VOH | -45 | I2C_VOH_000 | 1.71 | 0.19553 | Corners
FF8 | GPIO | VOL_VOH | -45 | I2C_VOH_001 | 1.89 | 0.1904 | Corners
FF6 | GPIO | VOL_VOH | -45 | I2C_VOH_001 | 1.89 | 0.18895 | Corners
FF8 | GPIO | VOL_VOH | -45 | I2C_VOH_001 | 1.8 | 0.19756 | Corners
FF6 | GPIO | VOL_VOH | -45 | I2C_VOH_001 | 1.8 | 0.19619 | Corners
FF8 | GPIO | VOL_VOH | -45 | I2C_VOH_001 | 1.71 | 0.20633 | Corners
FF6 | GPIO | VOL_VOH | -45 | I2C_VOH_001 | 1.71 | 0.20496 | Corners
FF8 | GPIO | VOL_VOH | -45 | I2C_VOH_010 | 1.89 | 0.19699 | Corners
FF6 | GPIO | VOL_VOH | -45 | I2C_VOH_010 | 1.89 | 0.19453 | Corners
FF8 | GPIO | VOL_VOH | -45 | I2C_VOH_010 | 1.8 | 0.20426 | Corners
FF6 | GPIO | VOL_VOH | -45 | I2C_VOH_010 | 1.8 | 0.20183 | Corners
FF8 | GPIO | VOL_VOH | -45 | I2C_VOH_010 | 1.71 | 0.21314 | Corners
FF6 | GPIO | VOL_VOH | -45 | I2C_VOH_010 | 1.71 | 0.21075 | Corners
FF8 | GPIO | VOL_VOH | -45 | I2C_VOH_011 | 1.89 | 0.20367 | Corners
FF6 | GPIO | VOL_VOH | -45 | I2C_VOH_011 | 1.89 | 0.20025 | Corners
FF8 | GPIO | VOL_VOH | -45 | I2C_VOH_011 | 1.8 | 0.21111 | Corners
FF6 | GPIO | VOL_VOH | -45 | I2C_VOH_011 | 1.8 | 0.20762 | Corners
FF8 | GPIO | VOL_VOH | -45 | I2C_VOH_011 | 1.71 | 0.22014 | Corners
FF6 | GPIO | VOL_VOH | -45 | I2C_VOH_011 | 1.71 | 0.2166 | Corners
FF8 | GPIO | VOL_VOH | -45 | I2C_VOH_100 | 1.89 | 0.20797 | Corners
FF6 | GPIO | VOL_VOH | -45 | I2C_VOH_100 | 1.89 | 0.20243 | Corners
FF8 | GPIO | VOL_VOH | -45 | I2C_VOH_100 | 1.8 | 0.21533 | Corners
FF6 | GPIO | VOL_VOH | -45 | I2C_VOH_100 | 1.8 | 0.20963 | Corners
FF8 | GPIO | VOL_VOH | -45 | I2C_VOH_100 | 1.71 | 0.22436 | Corners
FF6 | GPIO | VOL_VOH | -45 | I2C_VOH_100 | 1.71 | 0.21845 | Corners
FF8 | GPIO | VOL_VOH | -45 | I2C_VOH_101 | 1.89 | 0.21384 | Corners
FF6 | GPIO | VOL_VOH | -45 | I2C_VOH_101 | 1.89 | 0.20757 | Corners
FF8 | GPIO | VOL_VOH | -45 | I2C_VOH_101 | 1.8 | 0.22132 | Corners
FF6 | GPIO | VOL_VOH | -45 | I2C_VOH_101 | 1.8 | 0.21484 | Corners
FF8 | GPIO | VOL_VOH | -45 | I2C_VOH_101 | 1.71 | 0.23045 | Corners
FF6 | GPIO | VOL_VOH | -45 | I2C_VOH_101 | 1.71 | 0.22375 | Corners
FF8 | GPIO | VOL_VOH | -45 | I2C_VOH_110 | 1.89 | 0.21967 | Corners
FF6 | GPIO | VOL_VOH | -45 | I2C_VOH_110 | 1.89 | 0.21261 | Corners
FF8 | GPIO | VOL_VOH | -45 | I2C_VOH_110 | 1.8 | 0.2272 | Corners
FF6 | GPIO | VOL_VOH | -45 | I2C_VOH_110 | 1.8 | 0.21993 | Corners
FF8 | GPIO | VOL_VOH | -45 | I2C_VOH_110 | 1.71 | 0.23638 | Corners
FF6 | GPIO | VOL_VOH | -45 | I2C_VOH_110 | 1.71 | 0.22888 | Corners
FF8 | GPIO | VOL_VOH | -45 | I2C_VOH_111 | 1.89 | 0.2255 | Corners
FF6 | GPIO | VOL_VOH | -45 | I2C_VOH_111 | 1.89 | 0.21762 | Corners
FF8 | GPIO | VOL_VOH | -45 | I2C_VOH_111 | 1.8 | 0.23307 | Corners
FF6 | GPIO | VOL_VOH | -45 | I2C_VOH_111 | 1.8 | 0.22498 | Corners
FF8 | GPIO | VOL_VOH | -45 | I2C_VOH_111 | 1.71 | 0.24237 | Corners
FF6 | GPIO | VOL_VOH | -45 | I2C_VOH_111 | 1.71 | 0.23397 | Corners
FF8 | GPIO | VOL_VOH | -45 | I2C_VOL_000 | 1.89 | 0.1263 | Corners
FF6 | GPIO | VOL_VOH | -45 | I2C_VOL_000 | 1.89 | 0.12566 | Corners
FF8 | GPIO | VOL_VOH | -45 | I2C_VOL_000 | 1.8 | 0.13141 | Corners
FF6 | GPIO | VOL_VOH | -45 | I2C_VOL_000 | 1.8 | 0.1306 | Corners
FF8 | GPIO | VOL_VOH | -45 | I2C_VOL_000 | 1.71 | 0.13798 | Corners
FF6 | GPIO | VOL_VOH | -45 | I2C_VOL_000 | 1.71 | 0.13687 | Corners
FF8 | GPIO | VOL_VOH | -45 | I2C_VOL_001 | 1.89 | 0.1294 | Corners
FF6 | GPIO | VOL_VOH | -45 | I2C_VOL_001 | 1.89 | 0.13029 | Corners
FF8 | GPIO | VOL_VOH | -45 | I2C_VOL_001 | 1.8 | 0.1344 | Corners
FF6 | GPIO | VOL_VOH | -45 | I2C_VOL_001 | 1.8 | 0.13512 | Corners
FF8 | GPIO | VOL_VOH | -45 | I2C_VOL_001 | 1.71 | 0.14075 | Corners
FF6 | GPIO | VOL_VOH | -45 | I2C_VOL_001 | 1.71 | 0.14128 | Corners
FF8 | GPIO | VOL_VOH | -45 | I2C_VOL_010 | 1.89 | 0.13161 | Corners
FF6 | GPIO | VOL_VOH | -45 | I2C_VOL_010 | 1.89 | 0.13271 | Corners
FF8 | GPIO | VOL_VOH | -45 | I2C_VOL_010 | 1.8 | 0.13653 | Corners
FF6 | GPIO | VOL_VOH | -45 | I2C_VOL_010 | 1.8 | 0.13743 | Corners
FF8 | GPIO | VOL_VOH | -45 | I2C_VOL_010 | 1.71 | 0.14283 | Corners
FF6 | GPIO | VOL_VOH | -45 | I2C_VOL_010 | 1.71 | 0.14341 | Corners
FF8 | GPIO | VOL_VOH | -45 | I2C_VOL_011 | 1.89 | 0.13568 | Corners
FF6 | GPIO | VOL_VOH | -45 | I2C_VOL_011 | 1.89 | 0.13826 | Corners
FF8 | GPIO | VOL_VOH | -45 | I2C_VOL_011 | 1.8 | 0.14062 | Corners
FF6 | GPIO | VOL_VOH | -45 | I2C_VOL_011 | 1.8 | 0.14299 | Corners
FF8 | GPIO | VOL_VOH | -45 | I2C_VOL_011 | 1.71 | 0.1469 | Corners
FF6 | GPIO | VOL_VOH | -45 | I2C_VOL_011 | 1.71 | 0.14899 | Corners
FF8 | GPIO | VOL_VOH | -45 | I2C_VOL_100 | 1.89 | 0.13773 | Corners
FF6 | GPIO | VOL_VOH | -45 | I2C_VOL_100 | 1.89 | 0.14248 | Corners
FF8 | GPIO | VOL_VOH | -45 | I2C_VOL_100 | 1.8 | 0.14263 | Corners
FF6 | GPIO | VOL_VOH | -45 | I2C_VOL_100 | 1.8 | 0.14725 | Corners
FF8 | GPIO | VOL_VOH | -45 | I2C_VOL_100 | 1.71 | 0.14885 | Corners
FF6 | GPIO | VOL_VOH | -45 | I2C_VOL_100 | 1.71 | 0.15331 | Corners
FF8 | GPIO | VOL_VOH | -45 | I2C_VOL_101 | 1.89 | 0.14101 | Corners
FF6 | GPIO | VOL_VOH | -45 | I2C_VOL_101 | 1.89 | 0.14689 | Corners
FF8 | GPIO | VOL_VOH | -45 | I2C_VOL_101 | 1.8 | 0.1459 | Corners
FF6 | GPIO | VOL_VOH | -45 | I2C_VOL_101 | 1.8 | 0.15165 | Corners
FF8 | GPIO | VOL_VOH | -45 | I2C_VOL_101 | 1.71 | 0.15211 | Corners
FF6 | GPIO | VOL_VOH | -45 | I2C_VOL_101 | 1.71 | 0.1577 | Corners
FF8 | GPIO | VOL_VOH | -45 | I2C_VOL_110 | 1.89 | 0.14428 | Corners
FF6 | GPIO | VOL_VOH | -45 | I2C_VOL_110 | 1.89 | 0.15084 | Corners
FF8 | GPIO | VOL_VOH | -45 | I2C_VOL_110 | 1.8 | 0.14915 | Corners
FF6 | GPIO | VOL_VOH | -45 | I2C_VOL_110 | 1.8 | 0.15557 | Corners
FF8 | GPIO | VOL_VOH | -45 | I2C_VOL_110 | 1.71 | 0.15538 | Corners
FF6 | GPIO | VOL_VOH | -45 | I2C_VOL_110 | 1.71 | 0.16158 | Corners
FF8 | GPIO | VOL_VOH | -45 | I2C_VOL_111 | 1.89 | 0.14781 | Corners
FF6 | GPIO | VOL_VOH | -45 | I2C_VOL_111 | 1.89 | 0.15556 | Corners
FF8 | GPIO | VOL_VOH | -45 | I2C_VOL_111 | 1.8 | 0.15271 | Corners
FF6 | GPIO | VOL_VOH | -45 | I2C_VOL_111 | 1.8 | 0.16032 | Corners
FF8 | GPIO | VOL_VOH | -45 | I2C_VOL_111 | 1.71 | 0.15895 | Corners
FF6 | GPIO | VOL_VOH | -45 | I2C_VOL_111 | 1.71 | 0.16634 | Corners
FF8 | GPIO | Vh | -45 | I2C_VIH_HYST1 | 1.89 | 1.12 | Corners
FF8 | GPIO | Vh | -45 | I2C_VIL_HYST1 | 1.89 | 0.76 | Corners
FF8 | GPIO | Vh | -45 | I2C_Vh_HYST1 | 1.89 | 0.36 | Corners
FF6 | GPIO | Vh | -45 | I2C_VIH_HYST1 | 1.89 | 1.14 | Corners
FF6 | GPIO | Vh | -45 | I2C_VIL_HYST1 | 1.89 | 0.76 | Corners
FF6 | GPIO | Vh | -45 | I2C_Vh_HYST1 | 1.89 | 0.38 | Corners
FF8 | GPIO | Vh | -45 | I2C_VIH_HYST1 | 1.8 | 1.08 | Corners
FF8 | GPIO | Vh | -45 | I2C_VIL_HYST1 | 1.8 | 0.7 | Corners
FF8 | GPIO | Vh | -45 | I2C_Vh_HYST1 | 1.8 | 0.38 | Corners
FF6 | GPIO | Vh | -45 | I2C_VIH_HYST1 | 1.8 | 1.1 | Corners
FF6 | GPIO | Vh | -45 | I2C_VIL_HYST1 | 1.8 | 0.7 | Corners
FF6 | GPIO | Vh | -45 | I2C_Vh_HYST1 | 1.8 | 0.4 | Corners
FF8 | GPIO | Vh | -45 | I2C_VIH_HYST1 | 1.71 | 1.04 | Corners
FF8 | GPIO | Vh | -45 | I2C_VIL_HYST1 | 1.71 | 0.66 | Corners
FF8 | GPIO | Vh | -45 | I2C_Vh_HYST1 | 1.71 | 0.38 | Corners
FF6 | GPIO | Vh | -45 | I2C_VIH_HYST1 | 1.71 | 0.98 | Corners
FF6 | GPIO | Vh | -45 | I2C_VIL_HYST1 | 1.71 | 0.66 | Corners
FF6 | GPIO | Vh | -45 | I2C_Vh_HYST1 | 1.71 | 0.32 | Corners
FF8 | GPIO | Vh | -45 | I2C_VIH_HYST0 | 1.89 | 1.02 | Corners
FF8 | GPIO | Vh | -45 | I2C_VIL_HYST0 | 1.89 | 0.84 | Corners
FF6 | GPIO | Vh | -45 | I2C_VIH_HYST0 | 1.89 | 1.04 | Corners
FF6 | GPIO | Vh | -45 | I2C_VIL_HYST0 | 1.89 | 0.86 | Corners
FF8 | GPIO | Vh | -45 | I2C_VIH_HYST0 | 1.8 | 0.98 | Corners
FF8 | GPIO | Vh | -45 | I2C_VIL_HYST0 | 1.8 | 0.8 | Corners
FF6 | GPIO | Vh | -45 | I2C_VIH_HYST0 | 1.8 | 0.98 | Corners
FF6 | GPIO | Vh | -45 | I2C_VIL_HYST0 | 1.8 | 0.8 | Corners
FF8 | GPIO | Vh | -45 | I2C_VIH_HYST0 | 1.71 | 0.94 | Corners
FF8 | GPIO | Vh | -45 | I2C_VIL_HYST0 | 1.71 | 0.76 | Corners
FF6 | GPIO | Vh | -45 | I2C_VIH_HYST0 | 1.71 | 0.94 | Corners
FF6 | GPIO | Vh | -45 | I2C_VIL_HYST0 | 1.71 | 0.76 | Corners
FF8 | GPIO | Rint | -45 | I2C_RPU | 1.89 | 60353.8 | Corners
FF6 | GPIO | Rint | -45 | I2C_RPU | 1.89 | 59589.49 | Corners
FF8 | GPIO | Rint | -45 | I2C_RPU | 1.8 | 60374.4 | Corners
FF6 | GPIO | Rint | -45 | I2C_RPU | 1.8 | 59593.2 | Corners
FF8 | GPIO | Rint | -45 | I2C_RPU | 1.71 | 60401.01 | Corners
FF6 | GPIO | Rint | -45 | I2C_RPU | 1.71 | 59597.46 | Corners
FF8 | GPIO | Rint | -45 | I2C_RPD | 1.89 | 60135.69 | Corners
FF6 | GPIO | Rint | -45 | I2C_RPD | 1.89 | 59493.25 | Corners
FF8 | GPIO | Rint | -45 | I2C_RPD | 1.8 | 60138.15 | Corners
FF6 | GPIO | Rint | -45 | I2C_RPD | 1.8 | 59495.44 | Corners
FF8 | GPIO | Rint | -45 | I2C_RPD | 1.71 | 60138.76 | Corners
FF6 | GPIO | Rint | -45 | I2C_RPD | 1.71 | 59496.97 | Corners
FF8 | GPIO | VOL_VOH | 130 | I2C_VOH_000 | 1.89 | 0.21623 | Corners
FF6 | GPIO | VOL_VOH | 130 | I2C_VOH_000 | 1.89 | 0.2157 | Corners
FF8 | GPIO | VOL_VOH | 130 | I2C_VOH_000 | 1.8 | 0.22533 | Corners
FF6 | GPIO | VOL_VOH | 130 | I2C_VOH_000 | 1.8 | 0.22501 | Corners
FF8 | GPIO | VOL_VOH | 130 | I2C_VOH_000 | 1.71 | 0.2363 | Corners
FF6 | GPIO | VOL_VOH | 130 | I2C_VOH_000 | 1.71 | 0.2361 | Corners
FF8 | GPIO | VOL_VOH | 130 | I2C_VOH_001 | 1.89 | 0.22743 | Corners
FF6 | GPIO | VOL_VOH | 130 | I2C_VOH_001 | 1.89 | 0.22528 | Corners
FF8 | GPIO | VOL_VOH | 130 | I2C_VOH_001 | 1.8 | 0.23693 | Corners
FF6 | GPIO | VOL_VOH | 130 | I2C_VOH_001 | 1.8 | 0.23476 | Corners
FF8 | GPIO | VOL_VOH | 130 | I2C_VOH_001 | 1.71 | 0.2484 | Corners
FF6 | GPIO | VOL_VOH | 130 | I2C_VOH_001 | 1.71 | 0.24619 | Corners
FF8 | GPIO | VOL_VOH | 130 | I2C_VOH_010 | 1.89 | 0.23438 | Corners
FF6 | GPIO | VOL_VOH | 130 | I2C_VOH_010 | 1.89 | 0.23128 | Corners
FF8 | GPIO | VOL_VOH | 130 | I2C_VOH_010 | 1.8 | 0.24397 | Corners
FF6 | GPIO | VOL_VOH | 130 | I2C_VOH_010 | 1.8 | 0.24087 | Corners
FF8 | GPIO | VOL_VOH | 130 | I2C_VOH_010 | 1.71 | 0.25554 | Corners
FF6 | GPIO | VOL_VOH | 130 | I2C_VOH_010 | 1.71 | 0.25245 | Corners
FF8 | GPIO | VOL_VOH | 130 | I2C_VOH_011 | 1.89 | 0.24169 | Corners
FF6 | GPIO | VOL_VOH | 130 | I2C_VOH_011 | 1.89 | 0.23756 | Corners
FF8 | GPIO | VOL_VOH | 130 | I2C_VOH_011 | 1.8 | 0.25144 | Corners
FF6 | GPIO | VOL_VOH | 130 | I2C_VOH_011 | 1.8 | 0.24722 | Corners
FF8 | GPIO | VOL_VOH | 130 | I2C_VOH_011 | 1.71 | 0.2632 | Corners
FF6 | GPIO | VOL_VOH | 130 | I2C_VOH_011 | 1.71 | 0.25888 | Corners
FF8 | GPIO | VOL_VOH | 130 | I2C_VOH_100 | 1.89 | 0.24635 | Corners
FF6 | GPIO | VOL_VOH | 130 | I2C_VOH_100 | 1.89 | 0.24036 | Corners
FF8 | GPIO | VOL_VOH | 130 | I2C_VOH_100 | 1.8 | 0.25607 | Corners
FF6 | GPIO | VOL_VOH | 130 | I2C_VOH_100 | 1.8 | 0.24987 | Corners
FF8 | GPIO | VOL_VOH | 130 | I2C_VOH_100 | 1.71 | 0.26785 | Corners
FF6 | GPIO | VOL_VOH | 130 | I2C_VOH_100 | 1.71 | 0.26139 | Corners
FF8 | GPIO | VOL_VOH | 130 | I2C_VOH_101 | 1.89 | 0.25282 | Corners
FF6 | GPIO | VOL_VOH | 130 | I2C_VOH_101 | 1.89 | 0.24595 | Corners
FF8 | GPIO | VOL_VOH | 130 | I2C_VOH_101 | 1.8 | 0.26266 | Corners
FF6 | GPIO | VOL_VOH | 130 | I2C_VOH_101 | 1.8 | 0.25558 | Corners
FF8 | GPIO | VOL_VOH | 130 | I2C_VOH_101 | 1.71 | 0.27457 | Corners
FF6 | GPIO | VOL_VOH | 130 | I2C_VOH_101 | 1.71 | 0.26717 | Corners
FF8 | GPIO | VOL_VOH | 130 | I2C_VOH_110 | 1.89 | 0.25901 | Corners
FF6 | GPIO | VOL_VOH | 130 | I2C_VOH_110 | 1.89 | 0.25143 | Corners
FF8 | GPIO | VOL_VOH | 130 | I2C_VOH_110 | 1.8 | 0.26893 | Corners
FF6 | GPIO | VOL_VOH | 130 | I2C_VOH_110 | 1.8 | 0.26108 | Corners
FF8 | GPIO | VOL_VOH | 130 | I2C_VOH_110 | 1.71 | 0.28093 | Corners
FF6 | GPIO | VOL_VOH | 130 | I2C_VOH_110 | 1.71 | 0.27275 | Corners
FF8 | GPIO | VOL_VOH | 130 | I2C_VOH_111 | 1.89 | 0.26536 | Corners
FF6 | GPIO | VOL_VOH | 130 | I2C_VOH_111 | 1.89 | 0.25689 | Corners
FF8 | GPIO | VOL_VOH | 130 | I2C_VOH_111 | 1.8 | 0.27538 | Corners
FF6 | GPIO | VOL_VOH | 130 | I2C_VOH_111 | 1.8 | 0.2666 | Corners
FF8 | GPIO | VOL_VOH | 130 | I2C_VOH_111 | 1.71 | 0.2875 | Corners
FF6 | GPIO | VOL_VOH | 130 | I2C_VOH_111 | 1.71 | 0.27832 | Corners
FF8 | GPIO | VOL_VOH | 130 | I2C_VOL_000 | 1.89 | 0.15899 | Corners
FF6 | GPIO | VOL_VOH | 130 | I2C_VOL_000 | 1.89 | 0.15901 | Corners
FF8 | GPIO | VOL_VOH | 130 | I2C_VOL_000 | 1.8 | 0.16609 | Corners
FF6 | GPIO | VOL_VOH | 130 | I2C_VOL_000 | 1.8 | 0.16599 | Corners
FF8 | GPIO | VOL_VOH | 130 | I2C_VOL_000 | 1.71 | 0.17497 | Corners
FF6 | GPIO | VOL_VOH | 130 | I2C_VOL_000 | 1.71 | 0.17469 | Corners
FF8 | GPIO | VOL_VOH | 130 | I2C_VOL_001 | 1.89 | 0.16217 | Corners
FF6 | GPIO | VOL_VOH | 130 | I2C_VOL_001 | 1.89 | 0.16381 | Corners
FF8 | GPIO | VOL_VOH | 130 | I2C_VOL_001 | 1.8 | 0.1691 | Corners
FF6 | GPIO | VOL_VOH | 130 | I2C_VOL_001 | 1.8 | 0.17068 | Corners
FF8 | GPIO | VOL_VOH | 130 | I2C_VOL_001 | 1.71 | 0.1778 | Corners
FF6 | GPIO | VOL_VOH | 130 | I2C_VOL_001 | 1.71 | 0.17922 | Corners
FF8 | GPIO | VOL_VOH | 130 | I2C_VOL_010 | 1.89 | 0.16461 | Corners
FF6 | GPIO | VOL_VOH | 130 | I2C_VOL_010 | 1.89 | 0.16628 | Corners
FF8 | GPIO | VOL_VOH | 130 | I2C_VOL_010 | 1.8 | 0.17149 | Corners
FF6 | GPIO | VOL_VOH | 130 | I2C_VOL_010 | 1.8 | 0.17297 | Corners
FF8 | GPIO | VOL_VOH | 130 | I2C_VOL_010 | 1.71 | 0.1801 | Corners
FF6 | GPIO | VOL_VOH | 130 | I2C_VOL_010 | 1.71 | 0.18132 | Corners
FF8 | GPIO | VOL_VOH | 130 | I2C_VOL_011 | 1.89 | 0.16908 | Corners
FF6 | GPIO | VOL_VOH | 130 | I2C_VOL_011 | 1.89 | 0.17231 | Corners
FF8 | GPIO | VOL_VOH | 130 | I2C_VOL_011 | 1.8 | 0.17597 | Corners
FF6 | GPIO | VOL_VOH | 130 | I2C_VOL_011 | 1.8 | 0.17904 | Corners
FF8 | GPIO | VOL_VOH | 130 | I2C_VOL_011 | 1.71 | 0.18459 | Corners
FF6 | GPIO | VOL_VOH | 130 | I2C_VOL_011 | 1.71 | 0.18744 | Corners
FF8 | GPIO | VOL_VOH | 130 | I2C_VOL_100 | 1.89 | 0.17151 | Corners
FF6 | GPIO | VOL_VOH | 130 | I2C_VOL_100 | 1.89 | 0.17687 | Corners
FF8 | GPIO | VOL_VOH | 130 | I2C_VOL_100 | 1.8 | 0.17838 | Corners
FF6 | GPIO | VOL_VOH | 130 | I2C_VOL_100 | 1.8 | 0.18365 | Corners
FF8 | GPIO | VOL_VOH | 130 | I2C_VOL_100 | 1.71 | 0.18698 | Corners
FF6 | GPIO | VOL_VOH | 130 | I2C_VOL_100 | 1.71 | 0.1921 | Corners
FF8 | GPIO | VOL_VOH | 130 | I2C_VOL_101 | 1.89 | 0.17514 | Corners
FF6 | GPIO | VOL_VOH | 130 | I2C_VOL_101 | 1.89 | 0.18169 | Corners
FF8 | GPIO | VOL_VOH | 130 | I2C_VOL_101 | 1.8 | 0.18202 | Corners
FF6 | GPIO | VOL_VOH | 130 | I2C_VOL_101 | 1.8 | 0.18846 | Corners
FF8 | GPIO | VOL_VOH | 130 | I2C_VOL_101 | 1.71 | 0.19062 | Corners
FF6 | GPIO | VOL_VOH | 130 | I2C_VOL_101 | 1.71 | 0.19695 | Corners
FF8 | GPIO | VOL_VOH | 130 | I2C_VOL_110 | 1.89 | 0.17878 | Corners
FF6 | GPIO | VOL_VOH | 130 | I2C_VOL_110 | 1.89 | 0.18593 | Corners
FF8 | GPIO | VOL_VOH | 130 | I2C_VOL_110 | 1.8 | 0.18566 | Corners
FF6 | GPIO | VOL_VOH | 130 | I2C_VOL_110 | 1.8 | 0.19267 | Corners
FF8 | GPIO | VOL_VOH | 130 | I2C_VOL_110 | 1.71 | 0.19426 | Corners
FF6 | GPIO | VOL_VOH | 130 | I2C_VOL_110 | 1.71 | 0.20112 | Corners
FF8 | GPIO | VOL_VOH | 130 | I2C_VOL_111 | 1.89 | 0.18272 | Corners
FF6 | GPIO | VOL_VOH | 130 | I2C_VOL_111 | 1.89 | 0.19112 | Corners
FF8 | GPIO | VOL_VOH | 130 | I2C_VOL_111 | 1.8 | 0.18963 | Corners
FF6 | GPIO | VOL_VOH | 130 | I2C_VOL_111 | 1.8 | 0.19792 | Corners
FF8 | GPIO | VOL_VOH | 130 | I2C_VOL_111 | 1.71 | 0.19829 | Corners
FF6 | GPIO | VOL_VOH | 130 | I2C_VOL_111 | 1.71 | 0.20641 | Corners
FF8 | GPIO | Vh | 130 | I2C_VIH_HYST1 | 1.89 | 1.02 | Corners
FF8 | GPIO | Vh | 130 | I2C_VIL_HYST1 | 1.89 | 0.76 | Corners
FF8 | GPIO | Vh | 130 | I2C_Vh_HYST1 | 1.89 | 0.26 | Corners
FF6 | GPIO | Vh | 130 | I2C_VIH_HYST1 | 1.89 | 1.14 | Corners
FF6 | GPIO | Vh | 130 | I2C_VIL_HYST1 | 1.89 | 0.78 | Corners
FF6 | GPIO | Vh | 130 | I2C_Vh_HYST1 | 1.89 | 0.36 | Corners
FF8 | GPIO | Vh | 130 | I2C_VIH_HYST1 | 1.8 | 0.98 | Corners
FF8 | GPIO | Vh | 130 | I2C_VIL_HYST1 | 1.8 | 0.72 | Corners
FF8 | GPIO | Vh | 130 | I2C_Vh_HYST1 | 1.8 | 0.26 | Corners
FF6 | GPIO | Vh | 130 | I2C_VIH_HYST1 | 1.8 | 1.1 | Corners
FF6 | GPIO | Vh | 130 | I2C_VIL_HYST1 | 1.8 | 0.72 | Corners
FF6 | GPIO | Vh | 130 | I2C_Vh_HYST1 | 1.8 | 0.38 | Corners
FF8 | GPIO | Vh | 130 | I2C_VIH_HYST1 | 1.71 | 0.94 | Corners
FF8 | GPIO | Vh | 130 | I2C_VIL_HYST1 | 1.71 | 0.68 | Corners
FF8 | GPIO | Vh | 130 | I2C_Vh_HYST1 | 1.71 | 0.26 | Corners
FF6 | GPIO | Vh | 130 | I2C_VIH_HYST1 | 1.71 | 1.06 | Corners
FF6 | GPIO | Vh | 130 | I2C_VIL_HYST1 | 1.71 | 0.68 | Corners
FF6 | GPIO | Vh | 130 | I2C_Vh_HYST1 | 1.71 | 0.38 | Corners
FF8 | GPIO | Vh | 130 | I2C_VIH_HYST0 | 1.89 | 0.94 | Corners
FF8 | GPIO | Vh | 130 | I2C_VIL_HYST0 | 1.89 | 0.84 | Corners
FF6 | GPIO | Vh | 130 | I2C_VIH_HYST0 | 1.89 | 1.04 | Corners
FF6 | GPIO | Vh | 130 | I2C_VIL_HYST0 | 1.89 | 0.86 | Corners
FF8 | GPIO | Vh | 130 | I2C_VIH_HYST0 | 1.8 | 0.98 | Corners
FF8 | GPIO | Vh | 130 | I2C_VIL_HYST0 | 1.8 | 0.8 | Corners
FF6 | GPIO | Vh | 130 | I2C_VIH_HYST0 | 1.8 | 1 | Corners
FF6 | GPIO | Vh | 130 | I2C_VIL_HYST0 | 1.8 | 0.82 | Corners
FF8 | GPIO | Vh | 130 | I2C_VIH_HYST0 | 1.71 | 0.94 | Corners
FF8 | GPIO | Vh | 130 | I2C_VIL_HYST0 | 1.71 | 0.76 | Corners
FF6 | GPIO | Vh | 130 | I2C_VIH_HYST0 | 1.71 | 0.94 | Corners
FF6 | GPIO | Vh | 130 | I2C_VIL_HYST0 | 1.71 | 0.78 | Corners
FF8 | GPIO | Rint | 130 | I2C_RPU | 1.89 | 61431.46 | Corners
FF6 | GPIO | Rint | 130 | I2C_RPU | 1.89 | 60622.86 | Corners
FF8 | GPIO | Rint | 130 | I2C_RPU | 1.8 | 61464.61 | Corners
FF6 | GPIO | Rint | 130 | I2C_RPU | 1.8 | 60632.33 | Corners
FF8 | GPIO | Rint | 130 | I2C_RPU | 1.71 | 61508.23 | Corners
FF6 | GPIO | Rint | 130 | I2C_RPU | 1.71 | 60641.47 | Corners
FF8 | GPIO | Rint | 130 | I2C_RPD | 1.89 | 61121.29 | Corners
FF6 | GPIO | Rint | 130 | I2C_RPD | 1.89 | 60488.6 | Corners
FF8 | GPIO | Rint | 130 | I2C_RPD | 1.8 | 61122.94 | Corners
FF6 | GPIO | Rint | 130 | I2C_RPD | 1.8 | 60491.53 | Corners
FF8 | GPIO | Rint | 130 | I2C_RPD | 1.71 | 61125.82 | Corners
FF6 | GPIO | Rint | 130 | I2C_RPD | 1.71 | 60493.69 | Corners
FF8 | GPIO | VOL_VOH | 25 | I2C_VOH_000 | 1.89 | 0.19613 | Corners
FF6 | GPIO | VOL_VOH | 25 | I2C_VOH_000 | 1.89 | 0.19625 | Corners
FF8 | GPIO | VOL_VOH | 25 | I2C_VOH_000 | 1.8 | 0.20397 | Corners
FF6 | GPIO | VOL_VOH | 25 | I2C_VOH_000 | 1.8 | 0.20419 | Corners
FF8 | GPIO | VOL_VOH | 25 | I2C_VOH_000 | 1.71 | 0.21344 | Corners
FF6 | GPIO | VOL_VOH | 25 | I2C_VOH_000 | 1.71 | 0.21388 | Corners
FF8 | GPIO | VOL_VOH | 25 | I2C_VOH_001 | 1.89 | 0.20668 | Corners
FF6 | GPIO | VOL_VOH | 25 | I2C_VOH_001 | 1.89 | 0.20529 | Corners
FF8 | GPIO | VOL_VOH | 25 | I2C_VOH_001 | 1.8 | 0.21483 | Corners
FF6 | GPIO | VOL_VOH | 25 | I2C_VOH_001 | 1.8 | 0.21352 | Corners
FF8 | GPIO | VOL_VOH | 25 | I2C_VOH_001 | 1.71 | 0.22481 | Corners
FF6 | GPIO | VOL_VOH | 25 | I2C_VOH_001 | 1.71 | 0.22347 | Corners
FF8 | GPIO | VOL_VOH | 25 | I2C_VOH_010 | 1.89 | 0.21325 | Corners
FF6 | GPIO | VOL_VOH | 25 | I2C_VOH_010 | 1.89 | 0.21093 | Corners
FF8 | GPIO | VOL_VOH | 25 | I2C_VOH_010 | 1.8 | 0.22155 | Corners
FF6 | GPIO | VOL_VOH | 25 | I2C_VOH_010 | 1.8 | 0.21923 | Corners
FF8 | GPIO | VOL_VOH | 25 | I2C_VOH_010 | 1.71 | 0.2316 | Corners
FF6 | GPIO | VOL_VOH | 25 | I2C_VOH_010 | 1.71 | 0.2293 | Corners
FF8 | GPIO | VOL_VOH | 25 | I2C_VOH_011 | 1.89 | 0.2201 | Corners
FF6 | GPIO | VOL_VOH | 25 | I2C_VOH_011 | 1.89 | 0.21678 | Corners
FF8 | GPIO | VOL_VOH | 25 | I2C_VOH_011 | 1.8 | 0.22852 | Corners
FF6 | GPIO | VOL_VOH | 25 | I2C_VOH_011 | 1.8 | 0.22513 | Corners
FF8 | GPIO | VOL_VOH | 25 | I2C_VOH_011 | 1.71 | 0.23875 | Corners
FF6 | GPIO | VOL_VOH | 25 | I2C_VOH_011 | 1.71 | 0.23527 | Corners
FF8 | GPIO | VOL_VOH | 25 | I2C_VOH_100 | 1.89 | 0.22438 | Corners
FF6 | GPIO | VOL_VOH | 25 | I2C_VOH_100 | 1.89 | 0.21909 | Corners
FF8 | GPIO | VOL_VOH | 25 | I2C_VOH_100 | 1.8 | 0.23278 | Corners
FF6 | GPIO | VOL_VOH | 25 | I2C_VOH_100 | 1.8 | 0.22731 | Corners
FF8 | GPIO | VOL_VOH | 25 | I2C_VOH_100 | 1.71 | 0.24295 | Corners
FF6 | GPIO | VOL_VOH | 25 | I2C_VOH_100 | 1.71 | 0.23732 | Corners
FF8 | GPIO | VOL_VOH | 25 | I2C_VOH_101 | 1.89 | 0.2304 | Corners
FF6 | GPIO | VOL_VOH | 25 | I2C_VOH_101 | 1.89 | 0.22435 | Corners
FF8 | GPIO | VOL_VOH | 25 | I2C_VOH_101 | 1.8 | 0.23887 | Corners
FF6 | GPIO | VOL_VOH | 25 | I2C_VOH_101 | 1.8 | 0.23262 | Corners
FF8 | GPIO | VOL_VOH | 25 | I2C_VOH_101 | 1.71 | 0.24919 | Corners
FF6 | GPIO | VOL_VOH | 25 | I2C_VOH_101 | 1.71 | 0.24268 | Corners
FF8 | GPIO | VOL_VOH | 25 | I2C_VOH_110 | 1.89 | 0.23626 | Corners
FF6 | GPIO | VOL_VOH | 25 | I2C_VOH_110 | 1.89 | 0.22948 | Corners
FF8 | GPIO | VOL_VOH | 25 | I2C_VOH_110 | 1.8 | 0.2448 | Corners
FF6 | GPIO | VOL_VOH | 25 | I2C_VOH_110 | 1.8 | 0.23779 | Corners
FF8 | GPIO | VOL_VOH | 25 | I2C_VOH_110 | 1.71 | 0.25518 | Corners
FF6 | GPIO | VOL_VOH | 25 | I2C_VOH_110 | 1.71 | 0.24789 | Corners
FF8 | GPIO | VOL_VOH | 25 | I2C_VOH_111 | 1.89 | 0.24222 | Corners
FF6 | GPIO | VOL_VOH | 25 | I2C_VOH_111 | 1.89 | 0.23461 | Corners
FF8 | GPIO | VOL_VOH | 25 | I2C_VOH_111 | 1.8 | 0.25083 | Corners
FF6 | GPIO | VOL_VOH | 25 | I2C_VOH_111 | 1.8 | 0.24298 | Corners
FF8 | GPIO | VOL_VOH | 25 | I2C_VOH_111 | 1.71 | 0.26133 | Corners
FF6 | GPIO | VOL_VOH | 25 | I2C_VOH_111 | 1.71 | 0.25314 | Corners
FF8 | GPIO | VOL_VOH | 25 | I2C_VOL_000 | 1.89 | 0.13982 | Corners
FF6 | GPIO | VOL_VOH | 25 | I2C_VOL_000 | 1.89 | 0.13936 | Corners
FF8 | GPIO | VOL_VOH | 25 | I2C_VOL_000 | 1.8 | 0.14572 | Corners
FF6 | GPIO | VOL_VOH | 25 | I2C_VOL_000 | 1.8 | 0.1451 | Corners
FF8 | GPIO | VOL_VOH | 25 | I2C_VOL_000 | 1.71 | 0.15321 | Corners
FF6 | GPIO | VOL_VOH | 25 | I2C_VOL_000 | 1.71 | 0.15241 | Corners
FF8 | GPIO | VOL_VOH | 25 | I2C_VOL_001 | 1.89 | 0.14293 | Corners
FF6 | GPIO | VOL_VOH | 25 | I2C_VOL_001 | 1.89 | 0.14402 | Corners
FF8 | GPIO | VOL_VOH | 25 | I2C_VOL_001 | 1.8 | 0.14868 | Corners
FF6 | GPIO | VOL_VOH | 25 | I2C_VOL_001 | 1.8 | 0.14965 | Corners
FF8 | GPIO | VOL_VOH | 25 | I2C_VOL_001 | 1.71 | 0.15599 | Corners
FF6 | GPIO | VOL_VOH | 25 | I2C_VOL_001 | 1.71 | 0.15676 | Corners
FF8 | GPIO | VOL_VOH | 25 | I2C_VOL_010 | 1.89 | 0.14515 | Corners
FF6 | GPIO | VOL_VOH | 25 | I2C_VOL_010 | 1.89 | 0.14639 | Corners
FF8 | GPIO | VOL_VOH | 25 | I2C_VOL_010 | 1.8 | 0.15086 | Corners
FF6 | GPIO | VOL_VOH | 25 | I2C_VOL_010 | 1.8 | 0.15189 | Corners
FF8 | GPIO | VOL_VOH | 25 | I2C_VOL_010 | 1.71 | 0.15807 | Corners
FF6 | GPIO | VOL_VOH | 25 | I2C_VOL_010 | 1.71 | 0.15879 | Corners
FF8 | GPIO | VOL_VOH | 25 | I2C_VOL_011 | 1.89 | 0.14933 | Corners
FF6 | GPIO | VOL_VOH | 25 | I2C_VOL_011 | 1.89 | 0.15207 | Corners
FF8 | GPIO | VOL_VOH | 25 | I2C_VOL_011 | 1.8 | 0.15504 | Corners
FF6 | GPIO | VOL_VOH | 25 | I2C_VOL_011 | 1.8 | 0.15758 | Corners
FF8 | GPIO | VOL_VOH | 25 | I2C_VOL_011 | 1.71 | 0.16225 | Corners
FF6 | GPIO | VOL_VOH | 25 | I2C_VOL_011 | 1.71 | 0.16454 | Corners
FF8 | GPIO | VOL_VOH | 25 | I2C_VOL_100 | 1.89 | 0.15148 | Corners
FF6 | GPIO | VOL_VOH | 25 | I2C_VOL_100 | 1.89 | 0.1564 | Corners
FF8 | GPIO | VOL_VOH | 25 | I2C_VOL_100 | 1.8 | 0.15716 | Corners
FF6 | GPIO | VOL_VOH | 25 | I2C_VOL_100 | 1.8 | 0.16194 | Corners
FF8 | GPIO | VOL_VOH | 25 | I2C_VOL_100 | 1.71 | 0.16431 | Corners
FF6 | GPIO | VOL_VOH | 25 | I2C_VOL_100 | 1.71 | 0.16895 | Corners
FF8 | GPIO | VOL_VOH | 25 | I2C_VOL_101 | 1.89 | 0.15485 | Corners
FF6 | GPIO | VOL_VOH | 25 | I2C_VOL_101 | 1.89 | 0.1609 | Corners
FF8 | GPIO | VOL_VOH | 25 | I2C_VOL_101 | 1.8 | 0.16052 | Corners
FF6 | GPIO | VOL_VOH | 25 | I2C_VOL_101 | 1.8 | 0.16646 | Corners
FF8 | GPIO | VOL_VOH | 25 | I2C_VOL_101 | 1.71 | 0.1677 | Corners
FF6 | GPIO | VOL_VOH | 25 | I2C_VOL_101 | 1.71 | 0.17348 | Corners
FF8 | GPIO | VOL_VOH | 25 | I2C_VOL_110 | 1.89 | 0.15823 | Corners
FF6 | GPIO | VOL_VOH | 25 | I2C_VOL_110 | 1.89 | 0.16493 | Corners
FF8 | GPIO | VOL_VOH | 25 | I2C_VOL_110 | 1.8 | 0.1639 | Corners
FF6 | GPIO | VOL_VOH | 25 | I2C_VOL_110 | 1.8 | 0.17046 | Corners
FF8 | GPIO | VOL_VOH | 25 | I2C_VOL_110 | 1.71 | 0.17108 | Corners
FF6 | GPIO | VOL_VOH | 25 | I2C_VOL_110 | 1.71 | 0.17743 | Corners
FF8 | GPIO | VOL_VOH | 25 | I2C_VOL_111 | 1.89 | 0.1619 | Corners
FF6 | GPIO | VOL_VOH | 25 | I2C_VOL_111 | 1.89 | 0.16982 | Corners
FF8 | GPIO | VOL_VOH | 25 | I2C_VOL_111 | 1.8 | 0.16759 | Corners
FF6 | GPIO | VOL_VOH | 25 | I2C_VOL_111 | 1.8 | 0.17537 | Corners
FF8 | GPIO | VOL_VOH | 25 | I2C_VOL_111 | 1.71 | 0.17479 | Corners
FF6 | GPIO | VOL_VOH | 25 | I2C_VOL_111 | 1.71 | 0.18235 | Corners
FF8 | GPIO | Vh | 25 | I2C_VIH_HYST1 | 1.89 | 1.12 | Corners
FF8 | GPIO | Vh | 25 | I2C_VIL_HYST1 | 1.89 | 0.76 | Corners
FF8 | GPIO | Vh | 25 | I2C_Vh_HYST1 | 1.89 | 0.36 | Corners
FF6 | GPIO | Vh | 25 | I2C_VIH_HYST1 | 1.89 | 1.14 | Corners
FF6 | GPIO | Vh | 25 | I2C_VIL_HYST1 | 1.89 | 0.76 | Corners
FF6 | GPIO | Vh | 25 | I2C_Vh_HYST1 | 1.89 | 0.38 | Corners
FF8 | GPIO | Vh | 25 | I2C_VIH_HYST1 | 1.8 | 1.08 | Corners
FF8 | GPIO | Vh | 25 | I2C_VIL_HYST1 | 1.8 | 0.72 | Corners
FF8 | GPIO | Vh | 25 | I2C_Vh_HYST1 | 1.8 | 0.36 | Corners
FF6 | GPIO | Vh | 25 | I2C_VIH_HYST1 | 1.8 | 1.1 | Corners
FF6 | GPIO | Vh | 25 | I2C_VIL_HYST1 | 1.8 | 0.72 | Corners
FF6 | GPIO | Vh | 25 | I2C_Vh_HYST1 | 1.8 | 0.38 | Corners
FF8 | GPIO | Vh | 25 | I2C_VIH_HYST1 | 1.71 | 1.04 | Corners
FF8 | GPIO | Vh | 25 | I2C_VIL_HYST1 | 1.71 | 0.66 | Corners
FF8 | GPIO | Vh | 25 | I2C_Vh_HYST1 | 1.71 | 0.38 | Corners
FF6 | GPIO | Vh | 25 | I2C_VIH_HYST1 | 1.71 | 1.06 | Corners
FF6 | GPIO | Vh | 25 | I2C_VIL_HYST1 | 1.71 | 0.76 | Corners
FF6 | GPIO | Vh | 25 | I2C_Vh_HYST1 | 1.71 | 0.3 | Corners
FF8 | GPIO | Vh | 25 | I2C_VIH_HYST0 | 1.89 | 1.02 | Corners
FF8 | GPIO | Vh | 25 | I2C_VIL_HYST0 | 1.89 | 0.84 | Corners
FF6 | GPIO | Vh | 25 | I2C_VIH_HYST0 | 1.89 | 1.04 | Corners
FF6 | GPIO | Vh | 25 | I2C_VIL_HYST0 | 1.89 | 0.86 | Corners
FF8 | GPIO | Vh | 25 | I2C_VIH_HYST0 | 1.8 | 0.98 | Corners
FF8 | GPIO | Vh | 25 | I2C_VIL_HYST0 | 1.8 | 0.8 | Corners
FF6 | GPIO | Vh | 25 | I2C_VIH_HYST0 | 1.8 | 0.98 | Corners
FF6 | GPIO | Vh | 25 | I2C_VIL_HYST0 | 1.8 | 0.8 | Corners
FF8 | GPIO | Vh | 25 | I2C_VIH_HYST0 | 1.71 | 0.94 | Corners
FF8 | GPIO | Vh | 25 | I2C_VIL_HYST0 | 1.71 | 0.76 | Corners
FF6 | GPIO | Vh | 25 | I2C_VIH_HYST0 | 1.71 | 0.94 | Corners
FF6 | GPIO | Vh | 25 | I2C_VIL_HYST0 | 1.71 | 0.76 | Corners
FF8 | GPIO | Rint | 25 | I2C_RPU | 1.89 | 60757.82 | Corners
FF6 | GPIO | Rint | 25 | I2C_RPU | 1.89 | 59988.25 | Corners
FF8 | GPIO | Rint | 25 | I2C_RPU | 1.8 | 60779.6 | Corners
FF6 | GPIO | Rint | 25 | I2C_RPU | 1.8 | 59991.65 | Corners
FF8 | GPIO | Rint | 25 | I2C_RPU | 1.71 | 60808.76 | Corners
FF6 | GPIO | Rint | 25 | I2C_RPU | 1.71 | 59997.03 | Corners
FF8 | GPIO | Rint | 25 | I2C_RPD | 1.89 | 60518.29 | Corners
FF6 | GPIO | Rint | 25 | I2C_RPD | 1.89 | 59876.58 | Corners
FF8 | GPIO | Rint | 25 | I2C_RPD | 1.8 | 60521.51 | Corners
FF6 | GPIO | Rint | 25 | I2C_RPD | 1.8 | 59879.2 | Corners
FF8 | GPIO | Rint | 25 | I2C_RPD | 1.71 | 60523.16 | Corners
FF6 | GPIO | Rint | 25 | I2C_RPD | 1.71 | 59880.96 | Corners
FS10 | GPIO | VOL_VOH | -45 | I2C_VOH_000 | 1.89 | 0.17244 | Corners
FF7 | GPIO | VOL_VOH | -45 | I2C_VOH_000 | 1.89 | 0.17465 | Corners
FS10 | GPIO | VOL_VOH | -45 | I2C_VOH_000 | 1.8 | 0.17867 | Corners
FF7 | GPIO | VOL_VOH | -45 | I2C_VOH_000 | 1.8 | 0.18119 | Corners
FS10 | GPIO | VOL_VOH | -45 | I2C_VOH_000 | 1.71 | 0.18621 | Corners
FF7 | GPIO | VOL_VOH | -45 | I2C_VOH_000 | 1.71 | 0.18916 | Corners
FS10 | GPIO | VOL_VOH | -45 | I2C_VOH_001 | 1.89 | 0.18277 | Corners
FF7 | GPIO | VOL_VOH | -45 | I2C_VOH_001 | 1.89 | 0.18369 | Corners
FS10 | GPIO | VOL_VOH | -45 | I2C_VOH_001 | 1.8 | 0.18926 | Corners
FF7 | GPIO | VOL_VOH | -45 | I2C_VOH_001 | 1.8 | 0.19052 | Corners
FS10 | GPIO | VOL_VOH | -45 | I2C_VOH_001 | 1.71 | 0.19715 | Corners
FF7 | GPIO | VOL_VOH | -45 | I2C_VOH_001 | 1.71 | 0.19881 | Corners
FS10 | GPIO | VOL_VOH | -45 | I2C_VOH_010 | 1.89 | 0.18855 | Corners
FF7 | GPIO | VOL_VOH | -45 | I2C_VOH_010 | 1.89 | 0.18996 | Corners
FS10 | GPIO | VOL_VOH | -45 | I2C_VOH_010 | 1.8 | 0.19512 | Corners
FF7 | GPIO | VOL_VOH | -45 | I2C_VOH_010 | 1.8 | 0.19698 | Corners
FS10 | GPIO | VOL_VOH | -45 | I2C_VOH_010 | 1.71 | 0.20311 | Corners
FF7 | GPIO | VOL_VOH | -45 | I2C_VOH_010 | 1.71 | 0.20547 | Corners
FS10 | GPIO | VOL_VOH | -45 | I2C_VOH_011 | 1.89 | 0.19544 | Corners
FF7 | GPIO | VOL_VOH | -45 | I2C_VOH_011 | 1.89 | 0.19559 | Corners
FS10 | GPIO | VOL_VOH | -45 | I2C_VOH_011 | 1.8 | 0.2021 | Corners
FF7 | GPIO | VOL_VOH | -45 | I2C_VOH_011 | 1.8 | 0.20262 | Corners
FS10 | GPIO | VOL_VOH | -45 | I2C_VOH_011 | 1.71 | 0.2102 | Corners
FF7 | GPIO | VOL_VOH | -45 | I2C_VOH_011 | 1.71 | 0.21116 | Corners
FS10 | GPIO | VOL_VOH | -45 | I2C_VOH_100 | 1.89 | 0.19916 | Corners
FF7 | GPIO | VOL_VOH | -45 | I2C_VOH_100 | 1.89 | 0.19941 | Corners
FS10 | GPIO | VOL_VOH | -45 | I2C_VOH_100 | 1.8 | 0.20577 | Corners
FF7 | GPIO | VOL_VOH | -45 | I2C_VOH_100 | 1.8 | 0.20641 | Corners
FS10 | GPIO | VOL_VOH | -45 | I2C_VOH_100 | 1.71 | 0.21384 | Corners
FF7 | GPIO | VOL_VOH | -45 | I2C_VOH_100 | 1.71 | 0.21496 | Corners
FS10 | GPIO | VOL_VOH | -45 | I2C_VOH_101 | 1.89 | 0.20514 | Corners
FF7 | GPIO | VOL_VOH | -45 | I2C_VOH_101 | 1.89 | 0.20423 | Corners
FS10 | GPIO | VOL_VOH | -45 | I2C_VOH_101 | 1.8 | 0.21183 | Corners
FF7 | GPIO | VOL_VOH | -45 | I2C_VOH_101 | 1.8 | 0.21127 | Corners
FS10 | GPIO | VOL_VOH | -45 | I2C_VOH_101 | 1.71 | 0.22001 | Corners
FF7 | GPIO | VOL_VOH | -45 | I2C_VOH_101 | 1.71 | 0.21984 | Corners
FS10 | GPIO | VOL_VOH | -45 | I2C_VOH_110 | 1.89 | 0.2107 | Corners
FF7 | GPIO | VOL_VOH | -45 | I2C_VOH_110 | 1.89 | 0.20933 | Corners
FS10 | GPIO | VOL_VOH | -45 | I2C_VOH_110 | 1.8 | 0.21747 | Corners
FF7 | GPIO | VOL_VOH | -45 | I2C_VOH_110 | 1.8 | 0.2164 | Corners
FS10 | GPIO | VOL_VOH | -45 | I2C_VOH_110 | 1.71 | 0.22566 | Corners
FF7 | GPIO | VOL_VOH | -45 | I2C_VOH_110 | 1.71 | 0.22503 | Corners
FS10 | GPIO | VOL_VOH | -45 | I2C_VOH_111 | 1.89 | 0.21661 | Corners
FF7 | GPIO | VOL_VOH | -45 | I2C_VOH_111 | 1.89 | 0.2141 | Corners
FS10 | GPIO | VOL_VOH | -45 | I2C_VOH_111 | 1.8 | 0.22343 | Corners
FF7 | GPIO | VOL_VOH | -45 | I2C_VOH_111 | 1.8 | 0.22119 | Corners
FS10 | GPIO | VOL_VOH | -45 | I2C_VOH_111 | 1.71 | 0.23175 | Corners
FF7 | GPIO | VOL_VOH | -45 | I2C_VOH_111 | 1.71 | 0.22989 | Corners
FS10 | GPIO | VOL_VOH | -45 | I2C_VOL_000 | 1.89 | 0.12111 | Corners
FF7 | GPIO | VOL_VOH | -45 | I2C_VOL_000 | 1.89 | 0.12709 | Corners
FS10 | GPIO | VOL_VOH | -45 | I2C_VOL_000 | 1.8 | 0.1259 | Corners
FF7 | GPIO | VOL_VOH | -45 | I2C_VOL_000 | 1.8 | 0.13239 | Corners
FS10 | GPIO | VOL_VOH | -45 | I2C_VOL_000 | 1.71 | 0.13202 | Corners
FF7 | GPIO | VOL_VOH | -45 | I2C_VOL_000 | 1.71 | 0.13912 | Corners
FS10 | GPIO | VOL_VOH | -45 | I2C_VOL_001 | 1.89 | 0.12426 | Corners
FF7 | GPIO | VOL_VOH | -45 | I2C_VOL_001 | 1.89 | 0.13158 | Corners
FS10 | GPIO | VOL_VOH | -45 | I2C_VOL_001 | 1.8 | 0.12893 | Corners
FF7 | GPIO | VOL_VOH | -45 | I2C_VOL_001 | 1.8 | 0.13674 | Corners
FS10 | GPIO | VOL_VOH | -45 | I2C_VOL_001 | 1.71 | 0.13483 | Corners
FF7 | GPIO | VOL_VOH | -45 | I2C_VOL_001 | 1.71 | 0.14336 | Corners
FS10 | GPIO | VOL_VOH | -45 | I2C_VOL_010 | 1.89 | 0.1263 | Corners
FF7 | GPIO | VOL_VOH | -45 | I2C_VOL_010 | 1.89 | 0.13464 | Corners
FS10 | GPIO | VOL_VOH | -45 | I2C_VOL_010 | 1.8 | 0.13088 | Corners
FF7 | GPIO | VOL_VOH | -45 | I2C_VOL_010 | 1.8 | 0.13969 | Corners
FS10 | GPIO | VOL_VOH | -45 | I2C_VOL_010 | 1.71 | 0.1367 | Corners
FF7 | GPIO | VOL_VOH | -45 | I2C_VOL_010 | 1.71 | 0.14612 | Corners
FS10 | GPIO | VOL_VOH | -45 | I2C_VOL_011 | 1.89 | 0.13049 | Corners
FF7 | GPIO | VOL_VOH | -45 | I2C_VOL_011 | 1.89 | 0.14004 | Corners
FS10 | GPIO | VOL_VOH | -45 | I2C_VOL_011 | 1.8 | 0.13506 | Corners
FF7 | GPIO | VOL_VOH | -45 | I2C_VOL_011 | 1.8 | 0.14511 | Corners
FS10 | GPIO | VOL_VOH | -45 | I2C_VOL_011 | 1.71 | 0.14088 | Corners
FF7 | GPIO | VOL_VOH | -45 | I2C_VOL_011 | 1.71 | 0.15155 | Corners
FS10 | GPIO | VOL_VOH | -45 | I2C_VOL_100 | 1.89 | 0.13265 | Corners
FF7 | GPIO | VOL_VOH | -45 | I2C_VOL_100 | 1.89 | 0.14265 | Corners
FS10 | GPIO | VOL_VOH | -45 | I2C_VOL_100 | 1.8 | 0.13723 | Corners
FF7 | GPIO | VOL_VOH | -45 | I2C_VOL_100 | 1.8 | 0.14761 | Corners
FS10 | GPIO | VOL_VOH | -45 | I2C_VOL_100 | 1.71 | 0.14305 | Corners
FF7 | GPIO | VOL_VOH | -45 | I2C_VOL_100 | 1.71 | 0.15393 | Corners
FS10 | GPIO | VOL_VOH | -45 | I2C_VOL_101 | 1.89 | 0.13591 | Corners
FF7 | GPIO | VOL_VOH | -45 | I2C_VOL_101 | 1.89 | 0.14721 | Corners
FS10 | GPIO | VOL_VOH | -45 | I2C_VOL_101 | 1.8 | 0.14048 | Corners
FF7 | GPIO | VOL_VOH | -45 | I2C_VOL_101 | 1.8 | 0.15219 | Corners
FS10 | GPIO | VOL_VOH | -45 | I2C_VOL_101 | 1.71 | 0.14629 | Corners
FF7 | GPIO | VOL_VOH | -45 | I2C_VOL_101 | 1.71 | 0.15851 | Corners
FS10 | GPIO | VOL_VOH | -45 | I2C_VOL_110 | 1.89 | 0.13911 | Corners
FF7 | GPIO | VOL_VOH | -45 | I2C_VOL_110 | 1.89 | 0.15162 | Corners
FS10 | GPIO | VOL_VOH | -45 | I2C_VOL_110 | 1.8 | 0.1437 | Corners
FF7 | GPIO | VOL_VOH | -45 | I2C_VOL_110 | 1.8 | 0.15656 | Corners
FS10 | GPIO | VOL_VOH | -45 | I2C_VOL_110 | 1.71 | 0.14949 | Corners
FF7 | GPIO | VOL_VOH | -45 | I2C_VOL_110 | 1.71 | 0.16291 | Corners
FS10 | GPIO | VOL_VOH | -45 | I2C_VOL_111 | 1.89 | 0.14269 | Corners
FF7 | GPIO | VOL_VOH | -45 | I2C_VOL_111 | 1.89 | 0.15644 | Corners
FS10 | GPIO | VOL_VOH | -45 | I2C_VOL_111 | 1.8 | 0.14731 | Corners
FF7 | GPIO | VOL_VOH | -45 | I2C_VOL_111 | 1.8 | 0.16142 | Corners
FS10 | GPIO | VOL_VOH | -45 | I2C_VOL_111 | 1.71 | 0.15311 | Corners
FF7 | GPIO | VOL_VOH | -45 | I2C_VOL_111 | 1.71 | 0.16778 | Corners
FS10 | GPIO | Vh | -45 | I2C_VIH_HYST1 | 1.89 | 1.12 | Corners
FS10 | GPIO | Vh | -45 | I2C_VIL_HYST1 | 1.89 | 0.76 | Corners
FS10 | GPIO | Vh | -45 | I2C_Vh_HYST1 | 1.89 | 0.36 | Corners
FF7 | GPIO | Vh | -45 | I2C_VIH_HYST1 | 1.89 | 1.12 | Corners
FF7 | GPIO | Vh | -45 | I2C_VIL_HYST1 | 1.89 | 0.76 | Corners
FF7 | GPIO | Vh | -45 | I2C_Vh_HYST1 | 1.89 | 0.36 | Corners
FS10 | GPIO | Vh | -45 | I2C_VIH_HYST1 | 1.8 | 1.08 | Corners
FS10 | GPIO | Vh | -45 | I2C_VIL_HYST1 | 1.8 | 0.72 | Corners
FS10 | GPIO | Vh | -45 | I2C_Vh_HYST1 | 1.8 | 0.36 | Corners
FF7 | GPIO | Vh | -45 | I2C_VIH_HYST1 | 1.8 | 1.08 | Corners
FF7 | GPIO | Vh | -45 | I2C_VIL_HYST1 | 1.8 | 0.7 | Corners
FF7 | GPIO | Vh | -45 | I2C_Vh_HYST1 | 1.8 | 0.38 | Corners
FS10 | GPIO | Vh | -45 | I2C_VIH_HYST1 | 1.71 | 1.04 | Corners
FS10 | GPIO | Vh | -45 | I2C_VIL_HYST1 | 1.71 | 0.68 | Corners
FS10 | GPIO | Vh | -45 | I2C_Vh_HYST1 | 1.71 | 0.36 | Corners
FF7 | GPIO | Vh | -45 | I2C_VIH_HYST1 | 1.71 | 1.04 | Corners
FF7 | GPIO | Vh | -45 | I2C_VIL_HYST1 | 1.71 | 0.66 | Corners
FF7 | GPIO | Vh | -45 | I2C_Vh_HYST1 | 1.71 | 0.38 | Corners
FS10 | GPIO | Vh | -45 | I2C_VIH_HYST0 | 1.89 | 1.02 | Corners
FS10 | GPIO | Vh | -45 | I2C_VIL_HYST0 | 1.89 | 0.84 | Corners
FF7 | GPIO | Vh | -45 | I2C_VIH_HYST0 | 1.89 | 1.04 | Corners
FF7 | GPIO | Vh | -45 | I2C_VIL_HYST0 | 1.89 | 0.86 | Corners
FS10 | GPIO | Vh | -45 | I2C_VIH_HYST0 | 1.8 | 0.98 | Corners
FS10 | GPIO | Vh | -45 | I2C_VIL_HYST0 | 1.8 | 0.8 | Corners
FF7 | GPIO | Vh | -45 | I2C_VIH_HYST0 | 1.8 | 0.98 | Corners
FF7 | GPIO | Vh | -45 | I2C_VIL_HYST0 | 1.8 | 0.8 | Corners
FS10 | GPIO | Vh | -45 | I2C_VIH_HYST0 | 1.71 | 0.94 | Corners
FS10 | GPIO | Vh | -45 | I2C_VIL_HYST0 | 1.71 | 0.76 | Corners
FF7 | GPIO | Vh | -45 | I2C_VIH_HYST0 | 1.71 | 0.94 | Corners
FF7 | GPIO | Vh | -45 | I2C_VIL_HYST0 | 1.71 | 0.76 | Corners
FS10 | GPIO | Rint | -45 | I2C_RPU | 1.89 | 58238.95 | Corners
FF7 | GPIO | Rint | -45 | I2C_RPU | 1.89 | 58016.89 | Corners
FS10 | GPIO | Rint | -45 | I2C_RPU | 1.8 | 58257.49 | Corners
FF7 | GPIO | Rint | -45 | I2C_RPU | 1.8 | 58020.42 | Corners
FS10 | GPIO | Rint | -45 | I2C_RPU | 1.71 | 58282.38 | Corners
FF7 | GPIO | Rint | -45 | I2C_RPU | 1.71 | 58023.41 | Corners
FS10 | GPIO | Rint | -45 | I2C_RPD | 1.89 | 58034.47 | Corners
FF7 | GPIO | Rint | -45 | I2C_RPD | 1.89 | 57924.78 | Corners
FS10 | GPIO | Rint | -45 | I2C_RPD | 1.8 | 58036.76 | Corners
FF7 | GPIO | Rint | -45 | I2C_RPD | 1.8 | 57927.36 | Corners
FS10 | GPIO | Rint | -45 | I2C_RPD | 1.71 | 58037.87 | Corners
FF7 | GPIO | Rint | -45 | I2C_RPD | 1.71 | 57929.74 | Corners
FS10 | GPIO | VOL_VOH | 130 | I2C_VOH_000 | 1.89 | 0.20759 | Corners
FF7 | GPIO | VOL_VOH | 130 | I2C_VOH_000 | 1.89 | 0.20998 | Corners
FS10 | GPIO | VOL_VOH | 130 | I2C_VOH_000 | 1.8 | 0.2159 | Corners
FF7 | GPIO | VOL_VOH | 130 | I2C_VOH_000 | 1.8 | 0.21871 | Corners
FS10 | GPIO | VOL_VOH | 130 | I2C_VOH_000 | 1.71 | 0.22586 | Corners
FF7 | GPIO | VOL_VOH | 130 | I2C_VOH_000 | 1.71 | 0.22926 | Corners
FS10 | GPIO | VOL_VOH | 130 | I2C_VOH_001 | 1.89 | 0.21865 | Corners
FF7 | GPIO | VOL_VOH | 130 | I2C_VOH_001 | 1.89 | 0.21977 | Corners
FS10 | GPIO | VOL_VOH | 130 | I2C_VOH_001 | 1.8 | 0.22745 | Corners
FF7 | GPIO | VOL_VOH | 130 | I2C_VOH_001 | 1.8 | 0.22877 | Corners
FS10 | GPIO | VOL_VOH | 130 | I2C_VOH_001 | 1.71 | 0.23778 | Corners
FF7 | GPIO | VOL_VOH | 130 | I2C_VOH_001 | 1.71 | 0.23966 | Corners
FS10 | GPIO | VOL_VOH | 130 | I2C_VOH_010 | 1.89 | 0.22497 | Corners
FF7 | GPIO | VOL_VOH | 130 | I2C_VOH_010 | 1.89 | 0.22627 | Corners
FS10 | GPIO | VOL_VOH | 130 | I2C_VOH_010 | 1.8 | 0.23378 | Corners
FF7 | GPIO | VOL_VOH | 130 | I2C_VOH_010 | 1.8 | 0.2355 | Corners
FS10 | GPIO | VOL_VOH | 130 | I2C_VOH_010 | 1.71 | 0.24431 | Corners
FF7 | GPIO | VOL_VOH | 130 | I2C_VOH_010 | 1.71 | 0.2466 | Corners
FS10 | GPIO | VOL_VOH | 130 | I2C_VOH_011 | 1.89 | 0.23257 | Corners
FF7 | GPIO | VOL_VOH | 130 | I2C_VOH_011 | 1.89 | 0.23254 | Corners
FS10 | GPIO | VOL_VOH | 130 | I2C_VOH_011 | 1.8 | 0.24143 | Corners
FF7 | GPIO | VOL_VOH | 130 | I2C_VOH_011 | 1.8 | 0.24177 | Corners
FS10 | GPIO | VOL_VOH | 130 | I2C_VOH_011 | 1.71 | 0.25211 | Corners
FF7 | GPIO | VOL_VOH | 130 | I2C_VOH_011 | 1.71 | 0.25298 | Corners
FS10 | GPIO | VOL_VOH | 130 | I2C_VOH_100 | 1.89 | 0.23673 | Corners
FF7 | GPIO | VOL_VOH | 130 | I2C_VOH_100 | 1.89 | 0.23682 | Corners
FS10 | GPIO | VOL_VOH | 130 | I2C_VOH_100 | 1.8 | 0.24561 | Corners
FF7 | GPIO | VOL_VOH | 130 | I2C_VOH_100 | 1.8 | 0.24609 | Corners
FS10 | GPIO | VOL_VOH | 130 | I2C_VOH_100 | 1.71 | 0.25626 | Corners
FF7 | GPIO | VOL_VOH | 130 | I2C_VOH_100 | 1.71 | 0.25729 | Corners
FS10 | GPIO | VOL_VOH | 130 | I2C_VOH_101 | 1.89 | 0.24329 | Corners
FF7 | GPIO | VOL_VOH | 130 | I2C_VOH_101 | 1.89 | 0.24216 | Corners
FS10 | GPIO | VOL_VOH | 130 | I2C_VOH_101 | 1.8 | 0.25225 | Corners
FF7 | GPIO | VOL_VOH | 130 | I2C_VOH_101 | 1.8 | 0.25145 | Corners
FS10 | GPIO | VOL_VOH | 130 | I2C_VOH_101 | 1.71 | 0.26299 | Corners
FF7 | GPIO | VOL_VOH | 130 | I2C_VOH_101 | 1.71 | 0.26272 | Corners
FS10 | GPIO | VOL_VOH | 130 | I2C_VOH_110 | 1.89 | 0.24933 | Corners
FF7 | GPIO | VOL_VOH | 130 | I2C_VOH_110 | 1.89 | 0.24762 | Corners
FS10 | GPIO | VOL_VOH | 130 | I2C_VOH_110 | 1.8 | 0.25832 | Corners
FF7 | GPIO | VOL_VOH | 130 | I2C_VOH_110 | 1.8 | 0.25698 | Corners
FS10 | GPIO | VOL_VOH | 130 | I2C_VOH_110 | 1.71 | 0.26921 | Corners
FF7 | GPIO | VOL_VOH | 130 | I2C_VOH_110 | 1.71 | 0.2683 | Corners
FS10 | GPIO | VOL_VOH | 130 | I2C_VOH_111 | 1.89 | 0.25579 | Corners
FF7 | GPIO | VOL_VOH | 130 | I2C_VOH_111 | 1.89 | 0.25291 | Corners
FS10 | GPIO | VOL_VOH | 130 | I2C_VOH_111 | 1.8 | 0.26493 | Corners
FF7 | GPIO | VOL_VOH | 130 | I2C_VOH_111 | 1.8 | 0.26232 | Corners
FS10 | GPIO | VOL_VOH | 130 | I2C_VOH_111 | 1.71 | 0.27591 | Corners
FF7 | GPIO | VOL_VOH | 130 | I2C_VOH_111 | 1.71 | 0.2737 | Corners
FS10 | GPIO | VOL_VOH | 130 | I2C_VOL_000 | 1.89 | 0.15268 | Corners
FF7 | GPIO | VOL_VOH | 130 | I2C_VOL_000 | 1.89 | 0.16026 | Corners
FS10 | GPIO | VOL_VOH | 130 | I2C_VOL_000 | 1.8 | 0.15936 | Corners
FF7 | GPIO | VOL_VOH | 130 | I2C_VOL_000 | 1.8 | 0.16759 | Corners
FS10 | GPIO | VOL_VOH | 130 | I2C_VOL_000 | 1.71 | 0.16773 | Corners
FF7 | GPIO | VOL_VOH | 130 | I2C_VOL_000 | 1.71 | 0.17676 | Corners
FS10 | GPIO | VOL_VOH | 130 | I2C_VOL_001 | 1.89 | 0.15587 | Corners
FF7 | GPIO | VOL_VOH | 130 | I2C_VOL_001 | 1.89 | 0.165 | Corners
FS10 | GPIO | VOL_VOH | 130 | I2C_VOL_001 | 1.8 | 0.16239 | Corners
FF7 | GPIO | VOL_VOH | 130 | I2C_VOL_001 | 1.8 | 0.17219 | Corners
FS10 | GPIO | VOL_VOH | 130 | I2C_VOL_001 | 1.71 | 0.1705 | Corners
FF7 | GPIO | VOL_VOH | 130 | I2C_VOL_001 | 1.71 | 0.1812 | Corners
FS10 | GPIO | VOL_VOH | 130 | I2C_VOL_010 | 1.89 | 0.15813 | Corners
FF7 | GPIO | VOL_VOH | 130 | I2C_VOL_010 | 1.89 | 0.16812 | Corners
FS10 | GPIO | VOL_VOH | 130 | I2C_VOL_010 | 1.8 | 0.16457 | Corners
FF7 | GPIO | VOL_VOH | 130 | I2C_VOL_010 | 1.8 | 0.17517 | Corners
FS10 | GPIO | VOL_VOH | 130 | I2C_VOL_010 | 1.71 | 0.1726 | Corners
FF7 | GPIO | VOL_VOH | 130 | I2C_VOL_010 | 1.71 | 0.18397 | Corners
FS10 | GPIO | VOL_VOH | 130 | I2C_VOL_011 | 1.89 | 0.16271 | Corners
FF7 | GPIO | VOL_VOH | 130 | I2C_VOL_011 | 1.89 | 0.17399 | Corners
FS10 | GPIO | VOL_VOH | 130 | I2C_VOL_011 | 1.8 | 0.16915 | Corners
FF7 | GPIO | VOL_VOH | 130 | I2C_VOL_011 | 1.8 | 0.18107 | Corners
FS10 | GPIO | VOL_VOH | 130 | I2C_VOL_011 | 1.71 | 0.17718 | Corners
FF7 | GPIO | VOL_VOH | 130 | I2C_VOL_011 | 1.71 | 0.18995 | Corners
FS10 | GPIO | VOL_VOH | 130 | I2C_VOL_100 | 1.89 | 0.16513 | Corners
FF7 | GPIO | VOL_VOH | 130 | I2C_VOL_100 | 1.89 | 0.17678 | Corners
FS10 | GPIO | VOL_VOH | 130 | I2C_VOL_100 | 1.8 | 0.17157 | Corners
FF7 | GPIO | VOL_VOH | 130 | I2C_VOL_100 | 1.8 | 0.18377 | Corners
FS10 | GPIO | VOL_VOH | 130 | I2C_VOL_100 | 1.71 | 0.17959 | Corners
FF7 | GPIO | VOL_VOH | 130 | I2C_VOL_100 | 1.71 | 0.19249 | Corners
FS10 | GPIO | VOL_VOH | 130 | I2C_VOL_101 | 1.89 | 0.16874 | Corners
FF7 | GPIO | VOL_VOH | 130 | I2C_VOL_101 | 1.89 | 0.18178 | Corners
FS10 | GPIO | VOL_VOH | 130 | I2C_VOL_101 | 1.8 | 0.1752 | Corners
FF7 | GPIO | VOL_VOH | 130 | I2C_VOL_101 | 1.8 | 0.1888 | Corners
FS10 | GPIO | VOL_VOH | 130 | I2C_VOL_101 | 1.71 | 0.18324 | Corners
FF7 | GPIO | VOL_VOH | 130 | I2C_VOL_101 | 1.71 | 0.19758 | Corners
FS10 | GPIO | VOL_VOH | 130 | I2C_VOL_110 | 1.89 | 0.17239 | Corners
FF7 | GPIO | VOL_VOH | 130 | I2C_VOL_110 | 1.89 | 0.18657 | Corners
FS10 | GPIO | VOL_VOH | 130 | I2C_VOL_110 | 1.8 | 0.17887 | Corners
FF7 | GPIO | VOL_VOH | 130 | I2C_VOL_110 | 1.8 | 0.19359 | Corners
FS10 | GPIO | VOL_VOH | 130 | I2C_VOL_110 | 1.71 | 0.18689 | Corners
FF7 | GPIO | VOL_VOH | 130 | I2C_VOL_110 | 1.71 | 0.20233 | Corners
FS10 | GPIO | VOL_VOH | 130 | I2C_VOL_111 | 1.89 | 0.17638 | Corners
FF7 | GPIO | VOL_VOH | 130 | I2C_VOL_111 | 1.89 | 0.19184 | Corners
FS10 | GPIO | VOL_VOH | 130 | I2C_VOL_111 | 1.8 | 0.18284 | Corners
FF7 | GPIO | VOL_VOH | 130 | I2C_VOL_111 | 1.8 | 0.19885 | Corners
FS10 | GPIO | VOL_VOH | 130 | I2C_VOL_111 | 1.71 | 0.19091 | Corners
FF7 | GPIO | VOL_VOH | 130 | I2C_VOL_111 | 1.71 | 0.20769 | Corners
FS10 | GPIO | Vh | 130 | I2C_VIH_HYST1 | 1.89 | 1.1 | Corners
FS10 | GPIO | Vh | 130 | I2C_VIL_HYST1 | 1.89 | 0.78 | Corners
FS10 | GPIO | Vh | 130 | I2C_Vh_HYST1 | 1.89 | 0.32 | Corners
FF7 | GPIO | Vh | 130 | I2C_VIH_HYST1 | 1.89 | 1.12 | Corners
FF7 | GPIO | Vh | 130 | I2C_VIL_HYST1 | 1.89 | 0.76 | Corners
FF7 | GPIO | Vh | 130 | I2C_Vh_HYST1 | 1.89 | 0.36 | Corners
FS10 | GPIO | Vh | 130 | I2C_VIH_HYST1 | 1.8 | 1.06 | Corners
FS10 | GPIO | Vh | 130 | I2C_VIL_HYST1 | 1.8 | 0.74 | Corners
FS10 | GPIO | Vh | 130 | I2C_Vh_HYST1 | 1.8 | 0.32 | Corners
FF7 | GPIO | Vh | 130 | I2C_VIH_HYST1 | 1.8 | 1.08 | Corners
FF7 | GPIO | Vh | 130 | I2C_VIL_HYST1 | 1.8 | 0.72 | Corners
FF7 | GPIO | Vh | 130 | I2C_Vh_HYST1 | 1.8 | 0.36 | Corners
FS10 | GPIO | Vh | 130 | I2C_VIH_HYST1 | 1.71 | 1.02 | Corners
FS10 | GPIO | Vh | 130 | I2C_VIL_HYST1 | 1.71 | 0.7 | Corners
FS10 | GPIO | Vh | 130 | I2C_Vh_HYST1 | 1.71 | 0.32 | Corners
FF7 | GPIO | Vh | 130 | I2C_VIH_HYST1 | 1.71 | 1.04 | Corners
FF7 | GPIO | Vh | 130 | I2C_VIL_HYST1 | 1.71 | 0.68 | Corners
FF7 | GPIO | Vh | 130 | I2C_Vh_HYST1 | 1.71 | 0.36 | Corners
FS10 | GPIO | Vh | 130 | I2C_VIH_HYST0 | 1.89 | 1.04 | Corners
FS10 | GPIO | Vh | 130 | I2C_VIL_HYST0 | 1.89 | 0.86 | Corners
FF7 | GPIO | Vh | 130 | I2C_VIH_HYST0 | 1.89 | 1.04 | Corners
FF7 | GPIO | Vh | 130 | I2C_VIL_HYST0 | 1.89 | 0.86 | Corners
FS10 | GPIO | Vh | 130 | I2C_VIH_HYST0 | 1.8 | 1 | Corners
FS10 | GPIO | Vh | 130 | I2C_VIL_HYST0 | 1.8 | 0.82 | Corners
FF7 | GPIO | Vh | 130 | I2C_VIH_HYST0 | 1.8 | 1 | Corners
FF7 | GPIO | Vh | 130 | I2C_VIL_HYST0 | 1.8 | 0.82 | Corners
FS10 | GPIO | Vh | 130 | I2C_VIH_HYST0 | 1.71 | 0.96 | Corners
FS10 | GPIO | Vh | 130 | I2C_VIL_HYST0 | 1.71 | 0.78 | Corners
FF7 | GPIO | Vh | 130 | I2C_VIH_HYST0 | 1.71 | 0.96 | Corners
FF7 | GPIO | Vh | 130 | I2C_VIL_HYST0 | 1.71 | 0.78 | Corners
FS10 | GPIO | Rint | 130 | I2C_RPU | 1.89 | 59378.1 | Corners
FF7 | GPIO | Rint | 130 | I2C_RPU | 1.89 | 59047.07 | Corners
FS10 | GPIO | Rint | 130 | I2C_RPU | 1.8 | 59422.91 | Corners
FF7 | GPIO | Rint | 130 | I2C_RPU | 1.8 | 59054.93 | Corners
FS10 | GPIO | Rint | 130 | I2C_RPU | 1.71 | 59481.22 | Corners
FF7 | GPIO | Rint | 130 | I2C_RPU | 1.71 | 59062.77 | Corners
FS10 | GPIO | Rint | 130 | I2C_RPD | 1.89 | 59022.85 | Corners
FF7 | GPIO | Rint | 130 | I2C_RPD | 1.89 | 58929.5 | Corners
FS10 | GPIO | Rint | 130 | I2C_RPD | 1.8 | 59025.47 | Corners
FF7 | GPIO | Rint | 130 | I2C_RPD | 1.8 | 58931.72 | Corners
FS10 | GPIO | Rint | 130 | I2C_RPD | 1.71 | 59025.92 | Corners
FF7 | GPIO | Rint | 130 | I2C_RPD | 1.71 | 58933.84 | Corners
FS10 | GPIO | VOL_VOH | 25 | I2C_VOH_000 | 1.89 | 0.18838 | Corners
FF7 | GPIO | VOL_VOH | 25 | I2C_VOH_000 | 1.89 | 0.19105 | Corners
FS10 | GPIO | VOL_VOH | 25 | I2C_VOH_000 | 1.8 | 0.19546 | Corners
FF7 | GPIO | VOL_VOH | 25 | I2C_VOH_000 | 1.8 | 0.19866 | Corners
FS10 | GPIO | VOL_VOH | 25 | I2C_VOH_000 | 1.71 | 0.20408 | Corners
FF7 | GPIO | VOL_VOH | 25 | I2C_VOH_000 | 1.71 | 0.20775 | Corners
FS10 | GPIO | VOL_VOH | 25 | I2C_VOH_001 | 1.89 | 0.19884 | Corners
FF7 | GPIO | VOL_VOH | 25 | I2C_VOH_001 | 1.89 | 0.2003 | Corners
FS10 | GPIO | VOL_VOH | 25 | I2C_VOH_001 | 1.8 | 0.20629 | Corners
FF7 | GPIO | VOL_VOH | 25 | I2C_VOH_001 | 1.8 | 0.20807 | Corners
FS10 | GPIO | VOL_VOH | 25 | I2C_VOH_001 | 1.71 | 0.21527 | Corners
FF7 | GPIO | VOL_VOH | 25 | I2C_VOH_001 | 1.71 | 0.21756 | Corners
FS10 | GPIO | VOL_VOH | 25 | I2C_VOH_010 | 1.89 | 0.20465 | Corners
FF7 | GPIO | VOL_VOH | 25 | I2C_VOH_010 | 1.89 | 0.20652 | Corners
FS10 | GPIO | VOL_VOH | 25 | I2C_VOH_010 | 1.8 | 0.21218 | Corners
FF7 | GPIO | VOL_VOH | 25 | I2C_VOH_010 | 1.8 | 0.21449 | Corners
FS10 | GPIO | VOL_VOH | 25 | I2C_VOH_010 | 1.71 | 0.22123 | Corners
FF7 | GPIO | VOL_VOH | 25 | I2C_VOH_010 | 1.71 | 0.22415 | Corners
FS10 | GPIO | VOL_VOH | 25 | I2C_VOH_011 | 1.89 | 0.21167 | Corners
FF7 | GPIO | VOL_VOH | 25 | I2C_VOH_011 | 1.89 | 0.21225 | Corners
FS10 | GPIO | VOL_VOH | 25 | I2C_VOH_011 | 1.8 | 0.21931 | Corners
FF7 | GPIO | VOL_VOH | 25 | I2C_VOH_011 | 1.8 | 0.22027 | Corners
FS10 | GPIO | VOL_VOH | 25 | I2C_VOH_011 | 1.71 | 0.22852 | Corners
FF7 | GPIO | VOL_VOH | 25 | I2C_VOH_011 | 1.71 | 0.23 | Corners
FS10 | GPIO | VOL_VOH | 25 | I2C_VOH_100 | 1.89 | 0.21549 | Corners
FF7 | GPIO | VOL_VOH | 25 | I2C_VOH_100 | 1.89 | 0.21621 | Corners
FS10 | GPIO | VOL_VOH | 25 | I2C_VOH_100 | 1.8 | 0.2231 | Corners
FF7 | GPIO | VOL_VOH | 25 | I2C_VOH_100 | 1.8 | 0.22421 | Corners
FS10 | GPIO | VOL_VOH | 25 | I2C_VOH_100 | 1.71 | 0.23225 | Corners
FF7 | GPIO | VOL_VOH | 25 | I2C_VOH_100 | 1.71 | 0.23397 | Corners
FS10 | GPIO | VOL_VOH | 25 | I2C_VOH_101 | 1.89 | 0.22164 | Corners
FF7 | GPIO | VOL_VOH | 25 | I2C_VOH_101 | 1.89 | 0.2211 | Corners
FS10 | GPIO | VOL_VOH | 25 | I2C_VOH_101 | 1.8 | 0.2293 | Corners
FF7 | GPIO | VOL_VOH | 25 | I2C_VOH_101 | 1.8 | 0.22916 | Corners
FS10 | GPIO | VOL_VOH | 25 | I2C_VOH_101 | 1.71 | 0.23857 | Corners
FF7 | GPIO | VOL_VOH | 25 | I2C_VOH_101 | 1.71 | 0.23888 | Corners
FS10 | GPIO | VOL_VOH | 25 | I2C_VOH_110 | 1.89 | 0.22726 | Corners
FF7 | GPIO | VOL_VOH | 25 | I2C_VOH_110 | 1.89 | 0.22625 | Corners
FS10 | GPIO | VOL_VOH | 25 | I2C_VOH_110 | 1.8 | 0.23498 | Corners
FF7 | GPIO | VOL_VOH | 25 | I2C_VOH_110 | 1.8 | 0.23433 | Corners
FS10 | GPIO | VOL_VOH | 25 | I2C_VOH_110 | 1.71 | 0.24433 | Corners
FF7 | GPIO | VOL_VOH | 25 | I2C_VOH_110 | 1.71 | 0.24416 | Corners
FS10 | GPIO | VOL_VOH | 25 | I2C_VOH_111 | 1.89 | 0.23333 | Corners
FF7 | GPIO | VOL_VOH | 25 | I2C_VOH_111 | 1.89 | 0.23114 | Corners
FS10 | GPIO | VOL_VOH | 25 | I2C_VOH_111 | 1.8 | 0.24113 | Corners
FF7 | GPIO | VOL_VOH | 25 | I2C_VOH_111 | 1.8 | 0.23927 | Corners
FS10 | GPIO | VOL_VOH | 25 | I2C_VOH_111 | 1.71 | 0.25056 | Corners
FF7 | GPIO | VOL_VOH | 25 | I2C_VOH_111 | 1.71 | 0.24914 | Corners
FS10 | GPIO | VOL_VOH | 25 | I2C_VOL_000 | 1.89 | 0.13449 | Corners
FF7 | GPIO | VOL_VOH | 25 | I2C_VOL_000 | 1.89 | 0.14116 | Corners
FS10 | GPIO | VOL_VOH | 25 | I2C_VOL_000 | 1.8 | 0.14007 | Corners
FF7 | GPIO | VOL_VOH | 25 | I2C_VOL_000 | 1.8 | 0.14728 | Corners
FS10 | GPIO | VOL_VOH | 25 | I2C_VOL_000 | 1.71 | 0.14709 | Corners
FF7 | GPIO | VOL_VOH | 25 | I2C_VOL_000 | 1.71 | 0.15506 | Corners
FS10 | GPIO | VOL_VOH | 25 | I2C_VOL_001 | 1.89 | 0.13758 | Corners
FF7 | GPIO | VOL_VOH | 25 | I2C_VOL_001 | 1.89 | 0.14568 | Corners
FS10 | GPIO | VOL_VOH | 25 | I2C_VOL_001 | 1.8 | 0.143 | Corners
FF7 | GPIO | VOL_VOH | 25 | I2C_VOL_001 | 1.8 | 0.15166 | Corners
FS10 | GPIO | VOL_VOH | 25 | I2C_VOL_001 | 1.71 | 0.14981 | Corners
FF7 | GPIO | VOL_VOH | 25 | I2C_VOL_001 | 1.71 | 0.15924 | Corners
FS10 | GPIO | VOL_VOH | 25 | I2C_VOL_010 | 1.89 | 0.13966 | Corners
FF7 | GPIO | VOL_VOH | 25 | I2C_VOL_010 | 1.89 | 0.14868 | Corners
FS10 | GPIO | VOL_VOH | 25 | I2C_VOL_010 | 1.8 | 0.14499 | Corners
FF7 | GPIO | VOL_VOH | 25 | I2C_VOL_010 | 1.8 | 0.15454 | Corners
FS10 | GPIO | VOL_VOH | 25 | I2C_VOL_010 | 1.71 | 0.15169 | Corners
FF7 | GPIO | VOL_VOH | 25 | I2C_VOL_010 | 1.71 | 0.16196 | Corners
FS10 | GPIO | VOL_VOH | 25 | I2C_VOL_011 | 1.89 | 0.14394 | Corners
FF7 | GPIO | VOL_VOH | 25 | I2C_VOL_011 | 1.89 | 0.1542 | Corners
FS10 | GPIO | VOL_VOH | 25 | I2C_VOL_011 | 1.8 | 0.14928 | Corners
FF7 | GPIO | VOL_VOH | 25 | I2C_VOL_011 | 1.8 | 0.1601 | Corners
FS10 | GPIO | VOL_VOH | 25 | I2C_VOL_011 | 1.71 | 0.15598 | Corners
FF7 | GPIO | VOL_VOH | 25 | I2C_VOL_011 | 1.71 | 0.16753 | Corners
FS10 | GPIO | VOL_VOH | 25 | I2C_VOL_100 | 1.89 | 0.14615 | Corners
FF7 | GPIO | VOL_VOH | 25 | I2C_VOL_100 | 1.89 | 0.15681 | Corners
FS10 | GPIO | VOL_VOH | 25 | I2C_VOL_100 | 1.8 | 0.15147 | Corners
FF7 | GPIO | VOL_VOH | 25 | I2C_VOL_100 | 1.8 | 0.16257 | Corners
FS10 | GPIO | VOL_VOH | 25 | I2C_VOL_100 | 1.71 | 0.15816 | Corners
FF7 | GPIO | VOL_VOH | 25 | I2C_VOL_100 | 1.71 | 0.16984 | Corners
FS10 | GPIO | VOL_VOH | 25 | I2C_VOL_101 | 1.89 | 0.1495 | Corners
FF7 | GPIO | VOL_VOH | 25 | I2C_VOL_101 | 1.89 | 0.16146 | Corners
FS10 | GPIO | VOL_VOH | 25 | I2C_VOL_101 | 1.8 | 0.15482 | Corners
FF7 | GPIO | VOL_VOH | 25 | I2C_VOL_101 | 1.8 | 0.16725 | Corners
FS10 | GPIO | VOL_VOH | 25 | I2C_VOL_101 | 1.71 | 0.1615 | Corners
FF7 | GPIO | VOL_VOH | 25 | I2C_VOL_101 | 1.71 | 0.17457 | Corners
FS10 | GPIO | VOL_VOH | 25 | I2C_VOL_110 | 1.89 | 0.15282 | Corners
FF7 | GPIO | VOL_VOH | 25 | I2C_VOL_110 | 1.89 | 0.16596 | Corners
FS10 | GPIO | VOL_VOH | 25 | I2C_VOL_110 | 1.8 | 0.15814 | Corners
FF7 | GPIO | VOL_VOH | 25 | I2C_VOL_110 | 1.8 | 0.17173 | Corners
FS10 | GPIO | VOL_VOH | 25 | I2C_VOL_110 | 1.71 | 0.16482 | Corners
FF7 | GPIO | VOL_VOH | 25 | I2C_VOL_110 | 1.71 | 0.17904 | Corners
FS10 | GPIO | VOL_VOH | 25 | I2C_VOL_111 | 1.89 | 0.15651 | Corners
FF7 | GPIO | VOL_VOH | 25 | I2C_VOL_111 | 1.89 | 0.1709 | Corners
FS10 | GPIO | VOL_VOH | 25 | I2C_VOL_111 | 1.8 | 0.16185 | Corners
FF7 | GPIO | VOL_VOH | 25 | I2C_VOL_111 | 1.8 | 0.17671 | Corners
FS10 | GPIO | VOL_VOH | 25 | I2C_VOL_111 | 1.71 | 0.16854 | Corners
FF7 | GPIO | VOL_VOH | 25 | I2C_VOL_111 | 1.71 | 0.18404 | Corners
FS10 | GPIO | Vh | 25 | I2C_VIH_HYST1 | 1.89 | 1.12 | Corners
FS10 | GPIO | Vh | 25 | I2C_VIL_HYST1 | 1.89 | 0.78 | Corners
FS10 | GPIO | Vh | 25 | I2C_Vh_HYST1 | 1.89 | 0.34 | Corners
FF7 | GPIO | Vh | 25 | I2C_VIH_HYST1 | 1.89 | 1.12 | Corners
FF7 | GPIO | Vh | 25 | I2C_VIL_HYST1 | 1.89 | 0.76 | Corners
FF7 | GPIO | Vh | 25 | I2C_Vh_HYST1 | 1.89 | 0.36 | Corners
FS10 | GPIO | Vh | 25 | I2C_VIH_HYST1 | 1.8 | 1.08 | Corners
FS10 | GPIO | Vh | 25 | I2C_VIL_HYST1 | 1.8 | 0.72 | Corners
FS10 | GPIO | Vh | 25 | I2C_Vh_HYST1 | 1.8 | 0.36 | Corners
FF7 | GPIO | Vh | 25 | I2C_VIH_HYST1 | 1.8 | 1.08 | Corners
FF7 | GPIO | Vh | 25 | I2C_VIL_HYST1 | 1.8 | 0.72 | Corners
FF7 | GPIO | Vh | 25 | I2C_Vh_HYST1 | 1.8 | 0.36 | Corners
FS10 | GPIO | Vh | 25 | I2C_VIH_HYST1 | 1.71 | 1.04 | Corners
FS10 | GPIO | Vh | 25 | I2C_VIL_HYST1 | 1.71 | 0.68 | Corners
FS10 | GPIO | Vh | 25 | I2C_Vh_HYST1 | 1.71 | 0.36 | Corners
FF7 | GPIO | Vh | 25 | I2C_VIH_HYST1 | 1.71 | 1.04 | Corners
FF7 | GPIO | Vh | 25 | I2C_VIL_HYST1 | 1.71 | 0.66 | Corners
FF7 | GPIO | Vh | 25 | I2C_Vh_HYST1 | 1.71 | 0.38 | Corners
FS10 | GPIO | Vh | 25 | I2C_VIH_HYST0 | 1.89 | 1.04 | Corners
FS10 | GPIO | Vh | 25 | I2C_VIL_HYST0 | 1.89 | 0.94 | Corners
FF7 | GPIO | Vh | 25 | I2C_VIH_HYST0 | 1.89 | 0.94 | Corners
FF7 | GPIO | Vh | 25 | I2C_VIL_HYST0 | 1.89 | 0.86 | Corners
FS10 | GPIO | Vh | 25 | I2C_VIH_HYST0 | 1.8 | 0.98 | Corners
FS10 | GPIO | Vh | 25 | I2C_VIL_HYST0 | 1.8 | 0.82 | Corners
FF7 | GPIO | Vh | 25 | I2C_VIH_HYST0 | 1.8 | 0.98 | Corners
FF7 | GPIO | Vh | 25 | I2C_VIL_HYST0 | 1.8 | 0.9 | Corners
FS10 | GPIO | Vh | 25 | I2C_VIH_HYST0 | 1.71 | 0.94 | Corners
FS10 | GPIO | Vh | 25 | I2C_VIL_HYST0 | 1.71 | 0.76 | Corners
FF7 | GPIO | Vh | 25 | I2C_VIH_HYST0 | 1.71 | 0.94 | Corners
FF7 | GPIO | Vh | 25 | I2C_VIL_HYST0 | 1.71 | 0.76 | Corners
FS10 | GPIO | Rint | 25 | I2C_RPU | 1.89 | 58654.47 | Corners
FF7 | GPIO | Rint | 25 | I2C_RPU | 1.89 | 58424.83 | Corners
FS10 | GPIO | Rint | 25 | I2C_RPU | 1.8 | 58676.97 | Corners
FF7 | GPIO | Rint | 25 | I2C_RPU | 1.8 | 58428.36 | Corners
FS10 | GPIO | Rint | 25 | I2C_RPU | 1.71 | 58705.63 | Corners
FF7 | GPIO | Rint | 25 | I2C_RPU | 1.71 | 58434.15 | Corners
FS10 | GPIO | Rint | 25 | I2C_RPD | 1.89 | 58423.98 | Corners
FF7 | GPIO | Rint | 25 | I2C_RPD | 1.89 | 58319.92 | Corners
FS10 | GPIO | Rint | 25 | I2C_RPD | 1.8 | 58425.1 | Corners
FF7 | GPIO | Rint | 25 | I2C_RPD | 1.8 | 58321.11 | Corners
FS10 | GPIO | Rint | 25 | I2C_RPD | 1.71 | 58428.01 | Corners
FF7 | GPIO | Rint | 25 | I2C_RPD | 1.71 | 58323.53 | Corners
FS8 | GPIO | VOL_VOH | -45 | I2C_VOH_000 | 1.89 | 0.17514 | Corners
FS8 | GPIO | VOL_VOH | -45 | I2C_VOH_000 | 1.8 | 0.18162 | Corners
FS8 | GPIO | VOL_VOH | -45 | I2C_VOH_000 | 1.71 | 0.18943 | Corners
FS8 | GPIO | VOL_VOH | -45 | I2C_VOH_001 | 1.89 | 0.18408 | Corners
FS8 | GPIO | VOL_VOH | -45 | I2C_VOH_001 | 1.8 | 0.19074 | Corners
FS8 | GPIO | VOL_VOH | -45 | I2C_VOH_001 | 1.71 | 0.19884 | Corners
FS8 | GPIO | VOL_VOH | -45 | I2C_VOH_010 | 1.89 | 0.18979 | Corners
FS8 | GPIO | VOL_VOH | -45 | I2C_VOH_010 | 1.8 | 0.19653 | Corners
FS8 | GPIO | VOL_VOH | -45 | I2C_VOH_010 | 1.71 | 0.20477 | Corners
FS8 | GPIO | VOL_VOH | -45 | I2C_VOH_011 | 1.89 | 0.1955 | Corners
FS8 | GPIO | VOL_VOH | -45 | I2C_VOH_011 | 1.8 | 0.2023 | Corners
FS8 | GPIO | VOL_VOH | -45 | I2C_VOH_011 | 1.71 | 0.21054 | Corners
FS8 | GPIO | VOL_VOH | -45 | I2C_VOH_100 | 1.89 | 0.19855 | Corners
FS8 | GPIO | VOL_VOH | -45 | I2C_VOH_100 | 1.8 | 0.2053 | Corners
FS8 | GPIO | VOL_VOH | -45 | I2C_VOH_100 | 1.71 | 0.2135 | Corners
FS8 | GPIO | VOL_VOH | -45 | I2C_VOH_101 | 1.89 | 0.2036 | Corners
FS8 | GPIO | VOL_VOH | -45 | I2C_VOH_101 | 1.8 | 0.21038 | Corners
FS8 | GPIO | VOL_VOH | -45 | I2C_VOH_101 | 1.71 | 0.21863 | Corners
FS8 | GPIO | VOL_VOH | -45 | I2C_VOH_110 | 1.89 | 0.20859 | Corners
FS8 | GPIO | VOL_VOH | -45 | I2C_VOH_110 | 1.8 | 0.21538 | Corners
FS8 | GPIO | VOL_VOH | -45 | I2C_VOH_110 | 1.71 | 0.22369 | Corners
FS8 | GPIO | VOL_VOH | -45 | I2C_VOH_111 | 1.89 | 0.21355 | Corners
FS8 | GPIO | VOL_VOH | -45 | I2C_VOH_111 | 1.8 | 0.2204 | Corners
FS8 | GPIO | VOL_VOH | -45 | I2C_VOH_111 | 1.71 | 0.22872 | Corners
FS8 | GPIO | VOL_VOH | -45 | I2C_VOL_000 | 1.89 | 0.12115 | Corners
FS8 | GPIO | VOL_VOH | -45 | I2C_VOL_000 | 1.8 | 0.12557 | Corners
FS8 | GPIO | VOL_VOH | -45 | I2C_VOL_000 | 1.71 | 0.13113 | Corners
FS8 | GPIO | VOL_VOH | -45 | I2C_VOL_001 | 1.89 | 0.12483 | Corners
FS8 | GPIO | VOL_VOH | -45 | I2C_VOL_001 | 1.8 | 0.12904 | Corners
FS8 | GPIO | VOL_VOH | -45 | I2C_VOL_001 | 1.71 | 0.13434 | Corners
FS8 | GPIO | VOL_VOH | -45 | I2C_VOL_010 | 1.89 | 0.12859 | Corners
FS8 | GPIO | VOL_VOH | -45 | I2C_VOL_010 | 1.8 | 0.13283 | Corners
FS8 | GPIO | VOL_VOH | -45 | I2C_VOL_010 | 1.71 | 0.13815 | Corners
FS8 | GPIO | VOL_VOH | -45 | I2C_VOL_011 | 1.89 | 0.13352 | Corners
FS8 | GPIO | VOL_VOH | -45 | I2C_VOL_011 | 1.8 | 0.1377 | Corners
FS8 | GPIO | VOL_VOH | -45 | I2C_VOL_011 | 1.71 | 0.14299 | Corners
FS8 | GPIO | VOL_VOH | -45 | I2C_VOL_100 | 1.89 | 0.13739 | Corners
FS8 | GPIO | VOL_VOH | -45 | I2C_VOL_100 | 1.8 | 0.14161 | Corners
FS8 | GPIO | VOL_VOH | -45 | I2C_VOL_100 | 1.71 | 0.14696 | Corners
FS8 | GPIO | VOL_VOH | -45 | I2C_VOL_101 | 1.89 | 0.14157 | Corners
FS8 | GPIO | VOL_VOH | -45 | I2C_VOL_101 | 1.8 | 0.14577 | Corners
FS8 | GPIO | VOL_VOH | -45 | I2C_VOL_101 | 1.71 | 0.15106 | Corners
FS8 | GPIO | VOL_VOH | -45 | I2C_VOL_110 | 1.89 | 0.14602 | Corners
FS8 | GPIO | VOL_VOH | -45 | I2C_VOL_110 | 1.8 | 0.15024 | Corners
FS8 | GPIO | VOL_VOH | -45 | I2C_VOL_110 | 1.71 | 0.15556 | Corners
FS8 | GPIO | VOL_VOH | -45 | I2C_VOL_111 | 1.89 | 0.15056 | Corners
FS8 | GPIO | VOL_VOH | -45 | I2C_VOL_111 | 1.8 | 0.15475 | Corners
FS8 | GPIO | VOL_VOH | -45 | I2C_VOL_111 | 1.71 | 0.16007 | Corners
FS8 | GPIO | Vh | -45 | I2C_VIH_HYST1 | 1.89 | 1 | Corners
FS8 | GPIO | Vh | -45 | I2C_VIL_HYST1 | 1.89 | 0.74 | Corners
FS8 | GPIO | Vh | -45 | I2C_Vh_HYST1 | 1.89 | 0.26 | Corners
FS8 | GPIO | Vh | -45 | I2C_VIH_HYST1 | 1.8 | 1.06 | Corners
FS8 | GPIO | Vh | -45 | I2C_VIL_HYST1 | 1.8 | 0.7 | Corners
FS8 | GPIO | Vh | -45 | I2C_Vh_HYST1 | 1.8 | 0.36 | Corners
FS8 | GPIO | Vh | -45 | I2C_VIH_HYST1 | 1.71 | 1.02 | Corners
FS8 | GPIO | Vh | -45 | I2C_VIL_HYST1 | 1.71 | 0.66 | Corners
FS8 | GPIO | Vh | -45 | I2C_Vh_HYST1 | 1.71 | 0.36 | Corners
FS8 | GPIO | Vh | -45 | I2C_VIH_HYST0 | 1.89 | 1 | Corners
FS8 | GPIO | Vh | -45 | I2C_VIL_HYST0 | 1.89 | 0.82 | Corners
FS8 | GPIO | Vh | -45 | I2C_VIH_HYST0 | 1.8 | 0.96 | Corners
FS8 | GPIO | Vh | -45 | I2C_VIL_HYST0 | 1.8 | 0.78 | Corners
FS8 | GPIO | Vh | -45 | I2C_VIH_HYST0 | 1.71 | 0.92 | Corners
FS8 | GPIO | Vh | -45 | I2C_VIL_HYST0 | 1.71 | 0.74 | Corners
FS8 | GPIO | Rint | -45 | I2C_RPU | 1.89 | 59134.76 | Corners
FS8 | GPIO | Rint | -45 | I2C_RPU | 1.8 | 59137.92 | Corners
FS8 | GPIO | Rint | -45 | I2C_RPU | 1.71 | 59143.11 | Corners
FS8 | GPIO | Rint | -45 | I2C_RPD | 1.89 | 59034.07 | Corners
FS8 | GPIO | Rint | -45 | I2C_RPD | 1.8 | 59034.39 | Corners
FS8 | GPIO | Rint | -45 | I2C_RPD | 1.71 | 59037.17 | Corners
FS8 | GPIO | VOL_VOH | 130 | I2C_VOH_000 | 1.89 | 0.20946 | Corners
FS8 | GPIO | VOL_VOH | 130 | I2C_VOH_000 | 1.8 | 0.21807 | Corners
FS8 | GPIO | VOL_VOH | 130 | I2C_VOH_000 | 1.71 | 0.22828 | Corners
FS8 | GPIO | VOL_VOH | 130 | I2C_VOH_001 | 1.89 | 0.21909 | Corners
FS8 | GPIO | VOL_VOH | 130 | I2C_VOH_001 | 1.8 | 0.22781 | Corners
FS8 | GPIO | VOL_VOH | 130 | I2C_VOH_001 | 1.71 | 0.23836 | Corners
FS8 | GPIO | VOL_VOH | 130 | I2C_VOH_010 | 1.89 | 0.22523 | Corners
FS8 | GPIO | VOL_VOH | 130 | I2C_VOH_010 | 1.8 | 0.23412 | Corners
FS8 | GPIO | VOL_VOH | 130 | I2C_VOH_010 | 1.71 | 0.24484 | Corners
FS8 | GPIO | VOL_VOH | 130 | I2C_VOH_011 | 1.89 | 0.23142 | Corners
FS8 | GPIO | VOL_VOH | 130 | I2C_VOH_011 | 1.8 | 0.24035 | Corners
FS8 | GPIO | VOL_VOH | 130 | I2C_VOH_011 | 1.71 | 0.25116 | Corners
FS8 | GPIO | VOL_VOH | 130 | I2C_VOH_100 | 1.89 | 0.23504 | Corners
FS8 | GPIO | VOL_VOH | 130 | I2C_VOH_100 | 1.8 | 0.24397 | Corners
FS8 | GPIO | VOL_VOH | 130 | I2C_VOH_100 | 1.71 | 0.25472 | Corners
FS8 | GPIO | VOL_VOH | 130 | I2C_VOH_101 | 1.89 | 0.24052 | Corners
FS8 | GPIO | VOL_VOH | 130 | I2C_VOH_101 | 1.8 | 0.24953 | Corners
FS8 | GPIO | VOL_VOH | 130 | I2C_VOH_101 | 1.71 | 0.2603 | Corners
FS8 | GPIO | VOL_VOH | 130 | I2C_VOH_110 | 1.89 | 0.24597 | Corners
FS8 | GPIO | VOL_VOH | 130 | I2C_VOH_110 | 1.8 | 0.25501 | Corners
FS8 | GPIO | VOL_VOH | 130 | I2C_VOH_110 | 1.71 | 0.26586 | Corners
FS8 | GPIO | VOL_VOH | 130 | I2C_VOH_111 | 1.89 | 0.25134 | Corners
FS8 | GPIO | VOL_VOH | 130 | I2C_VOH_111 | 1.8 | 0.2604 | Corners
FS8 | GPIO | VOL_VOH | 130 | I2C_VOH_111 | 1.71 | 0.27132 | Corners
FS8 | GPIO | VOL_VOH | 130 | I2C_VOL_000 | 1.89 | 0.15264 | Corners
FS8 | GPIO | VOL_VOH | 130 | I2C_VOL_000 | 1.8 | 0.15884 | Corners
FS8 | GPIO | VOL_VOH | 130 | I2C_VOL_000 | 1.71 | 0.1665 | Corners
FS8 | GPIO | VOL_VOH | 130 | I2C_VOL_001 | 1.89 | 0.1564 | Corners
FS8 | GPIO | VOL_VOH | 130 | I2C_VOL_001 | 1.8 | 0.16234 | Corners
FS8 | GPIO | VOL_VOH | 130 | I2C_VOL_001 | 1.71 | 0.16974 | Corners
FS8 | GPIO | VOL_VOH | 130 | I2C_VOL_010 | 1.89 | 0.16066 | Corners
FS8 | GPIO | VOL_VOH | 130 | I2C_VOL_010 | 1.8 | 0.16667 | Corners
FS8 | GPIO | VOL_VOH | 130 | I2C_VOL_010 | 1.71 | 0.17409 | Corners
FS8 | GPIO | VOL_VOH | 130 | I2C_VOL_011 | 1.89 | 0.16596 | Corners
FS8 | GPIO | VOL_VOH | 130 | I2C_VOL_011 | 1.8 | 0.17194 | Corners
FS8 | GPIO | VOL_VOH | 130 | I2C_VOL_011 | 1.71 | 0.17929 | Corners
FS8 | GPIO | VOL_VOH | 130 | I2C_VOL_100 | 1.89 | 0.17021 | Corners
FS8 | GPIO | VOL_VOH | 130 | I2C_VOL_100 | 1.8 | 0.17621 | Corners
FS8 | GPIO | VOL_VOH | 130 | I2C_VOL_100 | 1.71 | 0.18366 | Corners
FS8 | GPIO | VOL_VOH | 130 | I2C_VOL_101 | 1.89 | 0.1747 | Corners
FS8 | GPIO | VOL_VOH | 130 | I2C_VOL_101 | 1.8 | 0.18066 | Corners
FS8 | GPIO | VOL_VOH | 130 | I2C_VOL_101 | 1.71 | 0.18808 | Corners
FS8 | GPIO | VOL_VOH | 130 | I2C_VOL_110 | 1.89 | 0.17962 | Corners
FS8 | GPIO | VOL_VOH | 130 | I2C_VOL_110 | 1.8 | 0.18564 | Corners
FS8 | GPIO | VOL_VOH | 130 | I2C_VOL_110 | 1.71 | 0.19308 | Corners
FS8 | GPIO | VOL_VOH | 130 | I2C_VOL_111 | 1.89 | 0.18383 | Corners
FS8 | GPIO | VOL_VOH | 130 | I2C_VOL_111 | 1.8 | 0.18975 | Corners
FS8 | GPIO | VOL_VOH | 130 | I2C_VOL_111 | 1.71 | 0.19725 | Corners
FS8 | GPIO | Vh | 130 | I2C_VIH_HYST1 | 1.89 | 1 | Corners
FS8 | GPIO | Vh | 130 | I2C_VIL_HYST1 | 1.89 | 0.76 | Corners
FS8 | GPIO | Vh | 130 | I2C_Vh_HYST1 | 1.89 | 0.24 | Corners
FS8 | GPIO | Vh | 130 | I2C_VIH_HYST1 | 1.8 | 0.96 | Corners
FS8 | GPIO | Vh | 130 | I2C_VIL_HYST1 | 1.8 | 0.72 | Corners
FS8 | GPIO | Vh | 130 | I2C_Vh_HYST1 | 1.8 | 0.24 | Corners
FS8 | GPIO | Vh | 130 | I2C_VIH_HYST1 | 1.71 | 1 | Corners
FS8 | GPIO | Vh | 130 | I2C_VIL_HYST1 | 1.71 | 0.68 | Corners
FS8 | GPIO | Vh | 130 | I2C_Vh_HYST1 | 1.71 | 0.32 | Corners
FS8 | GPIO | Vh | 130 | I2C_VIH_HYST0 | 1.89 | 1.02 | Corners
FS8 | GPIO | Vh | 130 | I2C_VIL_HYST0 | 1.89 | 0.84 | Corners
FS8 | GPIO | Vh | 130 | I2C_VIH_HYST0 | 1.8 | 0.98 | Corners
FS8 | GPIO | Vh | 130 | I2C_VIL_HYST0 | 1.8 | 0.8 | Corners
FS8 | GPIO | Vh | 130 | I2C_VIH_HYST0 | 1.71 | 0.92 | Corners
FS8 | GPIO | Vh | 130 | I2C_VIL_HYST0 | 1.71 | 0.74 | Corners
FS8 | GPIO | Rint | 130 | I2C_RPU | 1.89 | 60238.48 | Corners
FS8 | GPIO | Rint | 130 | I2C_RPU | 1.8 | 60251.17 | Corners
FS8 | GPIO | Rint | 130 | I2C_RPU | 1.71 | 60264.28 | Corners
FS8 | GPIO | Rint | 130 | I2C_RPD | 1.89 | 60054.79 | Corners
FS8 | GPIO | Rint | 130 | I2C_RPD | 1.8 | 60055.33 | Corners
FS8 | GPIO | Rint | 130 | I2C_RPD | 1.71 | 60057.68 | Corners
FS8 | GPIO | VOL_VOH | 25 | I2C_VOH_000 | 1.89 | 0.19078 | Corners
FS8 | GPIO | VOL_VOH | 25 | I2C_VOH_000 | 1.8 | 0.19819 | Corners
FS8 | GPIO | VOL_VOH | 25 | I2C_VOH_000 | 1.71 | 0.2071 | Corners
FS8 | GPIO | VOL_VOH | 25 | I2C_VOH_001 | 1.89 | 0.19972 | Corners
FS8 | GPIO | VOL_VOH | 25 | I2C_VOH_001 | 1.8 | 0.20735 | Corners
FS8 | GPIO | VOL_VOH | 25 | I2C_VOH_001 | 1.71 | 0.21654 | Corners
FS8 | GPIO | VOL_VOH | 25 | I2C_VOH_010 | 1.89 | 0.20548 | Corners
FS8 | GPIO | VOL_VOH | 25 | I2C_VOH_010 | 1.8 | 0.21317 | Corners
FS8 | GPIO | VOL_VOH | 25 | I2C_VOH_010 | 1.71 | 0.22251 | Corners
FS8 | GPIO | VOL_VOH | 25 | I2C_VOH_011 | 1.89 | 0.21118 | Corners
FS8 | GPIO | VOL_VOH | 25 | I2C_VOH_011 | 1.8 | 0.21894 | Corners
FS8 | GPIO | VOL_VOH | 25 | I2C_VOH_011 | 1.71 | 0.22833 | Corners
FS8 | GPIO | VOL_VOH | 25 | I2C_VOH_100 | 1.89 | 0.21433 | Corners
FS8 | GPIO | VOL_VOH | 25 | I2C_VOH_100 | 1.8 | 0.22201 | Corners
FS8 | GPIO | VOL_VOH | 25 | I2C_VOH_100 | 1.71 | 0.23135 | Corners
FS8 | GPIO | VOL_VOH | 25 | I2C_VOH_101 | 1.89 | 0.21937 | Corners
FS8 | GPIO | VOL_VOH | 25 | I2C_VOH_101 | 1.8 | 0.2271 | Corners
FS8 | GPIO | VOL_VOH | 25 | I2C_VOH_101 | 1.71 | 0.23647 | Corners
FS8 | GPIO | VOL_VOH | 25 | I2C_VOH_110 | 1.89 | 0.22439 | Corners
FS8 | GPIO | VOL_VOH | 25 | I2C_VOH_110 | 1.8 | 0.23218 | Corners
FS8 | GPIO | VOL_VOH | 25 | I2C_VOH_110 | 1.71 | 0.24159 | Corners
FS8 | GPIO | VOL_VOH | 25 | I2C_VOH_111 | 1.89 | 0.22937 | Corners
FS8 | GPIO | VOL_VOH | 25 | I2C_VOH_111 | 1.8 | 0.23717 | Corners
FS8 | GPIO | VOL_VOH | 25 | I2C_VOH_111 | 1.71 | 0.24662 | Corners
FS8 | GPIO | VOL_VOH | 25 | I2C_VOL_000 | 1.89 | 0.13433 | Corners
FS8 | GPIO | VOL_VOH | 25 | I2C_VOL_000 | 1.8 | 0.13946 | Corners
FS8 | GPIO | VOL_VOH | 25 | I2C_VOL_000 | 1.71 | 0.14588 | Corners
FS8 | GPIO | VOL_VOH | 25 | I2C_VOL_001 | 1.89 | 0.13793 | Corners
FS8 | GPIO | VOL_VOH | 25 | I2C_VOL_001 | 1.8 | 0.14285 | Corners
FS8 | GPIO | VOL_VOH | 25 | I2C_VOL_001 | 1.71 | 0.149 | Corners
FS8 | GPIO | VOL_VOH | 25 | I2C_VOL_010 | 1.89 | 0.14179 | Corners
FS8 | GPIO | VOL_VOH | 25 | I2C_VOL_010 | 1.8 | 0.14675 | Corners
FS8 | GPIO | VOL_VOH | 25 | I2C_VOL_010 | 1.71 | 0.15293 | Corners
FS8 | GPIO | VOL_VOH | 25 | I2C_VOL_011 | 1.89 | 0.14677 | Corners
FS8 | GPIO | VOL_VOH | 25 | I2C_VOL_011 | 1.8 | 0.15167 | Corners
FS8 | GPIO | VOL_VOH | 25 | I2C_VOL_011 | 1.71 | 0.15781 | Corners
FS8 | GPIO | VOL_VOH | 25 | I2C_VOL_100 | 1.89 | 0.15072 | Corners
FS8 | GPIO | VOL_VOH | 25 | I2C_VOL_100 | 1.8 | 0.15566 | Corners
FS8 | GPIO | VOL_VOH | 25 | I2C_VOL_100 | 1.71 | 0.16184 | Corners
FS8 | GPIO | VOL_VOH | 25 | I2C_VOL_101 | 1.89 | 0.15493 | Corners
FS8 | GPIO | VOL_VOH | 25 | I2C_VOL_101 | 1.8 | 0.15984 | Corners
FS8 | GPIO | VOL_VOH | 25 | I2C_VOL_101 | 1.71 | 0.16597 | Corners
FS8 | GPIO | VOL_VOH | 25 | I2C_VOL_110 | 1.89 | 0.15948 | Corners
FS8 | GPIO | VOL_VOH | 25 | I2C_VOL_110 | 1.8 | 0.16442 | Corners
FS8 | GPIO | VOL_VOH | 25 | I2C_VOL_110 | 1.71 | 0.1706 | Corners
FS8 | GPIO | VOL_VOH | 25 | I2C_VOL_111 | 1.89 | 0.16406 | Corners
FS8 | GPIO | VOL_VOH | 25 | I2C_VOL_111 | 1.8 | 0.16898 | Corners
FS8 | GPIO | VOL_VOH | 25 | I2C_VOL_111 | 1.71 | 0.17515 | Corners
FS8 | GPIO | Vh | 25 | I2C_VIH_HYST1 | 1.89 | 1 | Corners
FS8 | GPIO | Vh | 25 | I2C_VIL_HYST1 | 1.89 | 0.76 | Corners
FS8 | GPIO | Vh | 25 | I2C_Vh_HYST1 | 1.89 | 0.24 | Corners
FS8 | GPIO | Vh | 25 | I2C_VIH_HYST1 | 1.8 | 1.06 | Corners
FS8 | GPIO | Vh | 25 | I2C_VIL_HYST1 | 1.8 | 0.7 | Corners
FS8 | GPIO | Vh | 25 | I2C_Vh_HYST1 | 1.8 | 0.36 | Corners
FS8 | GPIO | Vh | 25 | I2C_VIH_HYST1 | 1.71 | 1.02 | Corners
FS8 | GPIO | Vh | 25 | I2C_VIL_HYST1 | 1.71 | 0.66 | Corners
FS8 | GPIO | Vh | 25 | I2C_Vh_HYST1 | 1.71 | 0.36 | Corners
FS8 | GPIO | Vh | 25 | I2C_VIH_HYST0 | 1.89 | 1.02 | Corners
FS8 | GPIO | Vh | 25 | I2C_VIL_HYST0 | 1.89 | 0.84 | Corners
FS8 | GPIO | Vh | 25 | I2C_VIH_HYST0 | 1.8 | 0.96 | Corners
FS8 | GPIO | Vh | 25 | I2C_VIL_HYST0 | 1.8 | 0.78 | Corners
FS8 | GPIO | Vh | 25 | I2C_VIH_HYST0 | 1.71 | 0.92 | Corners
FS8 | GPIO | Vh | 25 | I2C_VIL_HYST0 | 1.71 | 0.74 | Corners
FS8 | GPIO | Rint | 25 | I2C_RPU | 1.89 | 59549.5 | Corners
FS8 | GPIO | Rint | 25 | I2C_RPU | 1.8 | 59552.3 | Corners
FS8 | GPIO | Rint | 25 | I2C_RPU | 1.71 | 59557.86 | Corners
FS8 | GPIO | Rint | 25 | I2C_RPD | 1.89 | 59445.57 | Corners
FS8 | GPIO | Rint | 25 | I2C_RPD | 1.8 | 59447.55 | Corners
FS8 | GPIO | Rint | 25 | I2C_RPD | 1.71 | 59449.64 | Corners
FS7 | GPIO | VOL_VOH | -45 | I2C_VOH_000 | 1.89 | 0.17789 | Corners
FS7 | GPIO | VOL_VOH | -45 | I2C_VOH_000 | 1.8 | 0.18433 | Corners
FS7 | GPIO | VOL_VOH | -45 | I2C_VOH_000 | 1.71 | 0.19223 | Corners
FS7 | GPIO | VOL_VOH | -45 | I2C_VOH_001 | 1.89 | 0.18793 | Corners
FS7 | GPIO | VOL_VOH | -45 | I2C_VOH_001 | 1.8 | 0.19471 | Corners
FS7 | GPIO | VOL_VOH | -45 | I2C_VOH_001 | 1.71 | 0.20297 | Corners
FS7 | GPIO | VOL_VOH | -45 | I2C_VOH_010 | 1.89 | 0.19379 | Corners
FS7 | GPIO | VOL_VOH | -45 | I2C_VOH_010 | 1.8 | 0.20061 | Corners
FS7 | GPIO | VOL_VOH | -45 | I2C_VOH_010 | 1.71 | 0.20891 | Corners
FS7 | GPIO | VOL_VOH | -45 | I2C_VOH_011 | 1.89 | 0.20079 | Corners
FS7 | GPIO | VOL_VOH | -45 | I2C_VOH_011 | 1.8 | 0.20775 | Corners
FS7 | GPIO | VOL_VOH | -45 | I2C_VOH_011 | 1.71 | 0.21621 | Corners
FS7 | GPIO | VOL_VOH | -45 | I2C_VOH_100 | 1.89 | 0.20584 | Corners
FS7 | GPIO | VOL_VOH | -45 | I2C_VOH_100 | 1.8 | 0.21282 | Corners
FS7 | GPIO | VOL_VOH | -45 | I2C_VOH_100 | 1.71 | 0.22128 | Corners
FS7 | GPIO | VOL_VOH | -45 | I2C_VOH_101 | 1.89 | 0.2119 | Corners
FS7 | GPIO | VOL_VOH | -45 | I2C_VOH_101 | 1.8 | 0.21893 | Corners
FS7 | GPIO | VOL_VOH | -45 | I2C_VOH_101 | 1.71 | 0.22752 | Corners
FS7 | GPIO | VOL_VOH | -45 | I2C_VOH_110 | 1.89 | 0.21756 | Corners
FS7 | GPIO | VOL_VOH | -45 | I2C_VOH_110 | 1.8 | 0.22465 | Corners
FS7 | GPIO | VOL_VOH | -45 | I2C_VOH_110 | 1.71 | 0.23325 | Corners
FS7 | GPIO | VOL_VOH | -45 | I2C_VOH_111 | 1.89 | 0.22364 | Corners
FS7 | GPIO | VOL_VOH | -45 | I2C_VOH_111 | 1.8 | 0.23076 | Corners
FS7 | GPIO | VOL_VOH | -45 | I2C_VOH_111 | 1.71 | 0.23947 | Corners
FS7 | GPIO | VOL_VOH | -45 | I2C_VOL_000 | 1.89 | 0.12086 | Corners
FS7 | GPIO | VOL_VOH | -45 | I2C_VOL_000 | 1.8 | 0.12541 | Corners
FS7 | GPIO | VOL_VOH | -45 | I2C_VOL_000 | 1.71 | 0.13117 | Corners
FS7 | GPIO | VOL_VOH | -45 | I2C_VOL_001 | 1.89 | 0.1241 | Corners
FS7 | GPIO | VOL_VOH | -45 | I2C_VOL_001 | 1.8 | 0.12856 | Corners
FS7 | GPIO | VOL_VOH | -45 | I2C_VOL_001 | 1.71 | 0.13417 | Corners
FS7 | GPIO | VOL_VOH | -45 | I2C_VOL_010 | 1.89 | 0.12634 | Corners
FS7 | GPIO | VOL_VOH | -45 | I2C_VOL_010 | 1.8 | 0.13073 | Corners
FS7 | GPIO | VOL_VOH | -45 | I2C_VOL_010 | 1.71 | 0.13631 | Corners
FS7 | GPIO | VOL_VOH | -45 | I2C_VOL_011 | 1.89 | 0.13049 | Corners
FS7 | GPIO | VOL_VOH | -45 | I2C_VOL_011 | 1.8 | 0.13491 | Corners
FS7 | GPIO | VOL_VOH | -45 | I2C_VOL_011 | 1.71 | 0.14047 | Corners
FS7 | GPIO | VOL_VOH | -45 | I2C_VOL_100 | 1.89 | 0.13263 | Corners
FS7 | GPIO | VOL_VOH | -45 | I2C_VOL_100 | 1.8 | 0.13693 | Corners
FS7 | GPIO | VOL_VOH | -45 | I2C_VOL_100 | 1.71 | 0.14237 | Corners
FS7 | GPIO | VOL_VOH | -45 | I2C_VOL_101 | 1.89 | 0.13584 | Corners
FS7 | GPIO | VOL_VOH | -45 | I2C_VOL_101 | 1.8 | 0.14018 | Corners
FS7 | GPIO | VOL_VOH | -45 | I2C_VOL_101 | 1.71 | 0.14565 | Corners
FS7 | GPIO | VOL_VOH | -45 | I2C_VOL_110 | 1.89 | 0.13914 | Corners
FS7 | GPIO | VOL_VOH | -45 | I2C_VOL_110 | 1.8 | 0.14348 | Corners
FS7 | GPIO | VOL_VOH | -45 | I2C_VOL_110 | 1.71 | 0.14897 | Corners
FS7 | GPIO | VOL_VOH | -45 | I2C_VOL_111 | 1.89 | 0.14272 | Corners
FS7 | GPIO | VOL_VOH | -45 | I2C_VOL_111 | 1.8 | 0.14707 | Corners
FS7 | GPIO | VOL_VOH | -45 | I2C_VOL_111 | 1.71 | 0.15258 | Corners
FS7 | GPIO | Vh | -45 | I2C_VIH_HYST1 | 1.89 | 1.1 | Corners
FS7 | GPIO | Vh | -45 | I2C_VIL_HYST1 | 1.89 | 0.76 | Corners
FS7 | GPIO | Vh | -45 | I2C_Vh_HYST1 | 1.89 | 0.34 | Corners
FS7 | GPIO | Vh | -45 | I2C_VIH_HYST1 | 1.8 | 1.06 | Corners
FS7 | GPIO | Vh | -45 | I2C_VIL_HYST1 | 1.8 | 0.72 | Corners
FS7 | GPIO | Vh | -45 | I2C_Vh_HYST1 | 1.8 | 0.34 | Corners
FS7 | GPIO | Vh | -45 | I2C_VIH_HYST1 | 1.71 | 1.02 | Corners
FS7 | GPIO | Vh | -45 | I2C_VIL_HYST1 | 1.71 | 0.68 | Corners
FS7 | GPIO | Vh | -45 | I2C_Vh_HYST1 | 1.71 | 0.34 | Corners
FS7 | GPIO | Vh | -45 | I2C_VIH_HYST0 | 1.89 | 1.02 | Corners
FS7 | GPIO | Vh | -45 | I2C_VIL_HYST0 | 1.89 | 0.84 | Corners
FS7 | GPIO | Vh | -45 | I2C_VIH_HYST0 | 1.8 | 0.98 | Corners
FS7 | GPIO | Vh | -45 | I2C_VIL_HYST0 | 1.8 | 0.8 | Corners
FS7 | GPIO | Vh | -45 | I2C_VIH_HYST0 | 1.71 | 0.94 | Corners
FS7 | GPIO | Vh | -45 | I2C_VIL_HYST0 | 1.71 | 0.76 | Corners
FS7 | GPIO | Rint | -45 | I2C_RPU | 1.89 | 56731.91 | Corners
FS7 | GPIO | Rint | -45 | I2C_RPU | 1.8 | 56752.24 | Corners
FS7 | GPIO | Rint | -45 | I2C_RPU | 1.71 | 56777.06 | Corners
FS7 | GPIO | Rint | -45 | I2C_RPD | 1.89 | 56523.39 | Corners
FS7 | GPIO | Rint | -45 | I2C_RPD | 1.8 | 56525.18 | Corners
FS7 | GPIO | Rint | -45 | I2C_RPD | 1.71 | 56527.51 | Corners
FS7 | GPIO | VOL_VOH | 130 | I2C_VOH_000 | 1.89 | 0.21503 | Corners
FS7 | GPIO | VOL_VOH | 130 | I2C_VOH_000 | 1.8 | 0.2237 | Corners
FS7 | GPIO | VOL_VOH | 130 | I2C_VOH_000 | 1.71 | 0.23421 | Corners
FS7 | GPIO | VOL_VOH | 130 | I2C_VOH_001 | 1.89 | 0.22589 | Corners
FS7 | GPIO | VOL_VOH | 130 | I2C_VOH_001 | 1.8 | 0.23495 | Corners
FS7 | GPIO | VOL_VOH | 130 | I2C_VOH_001 | 1.71 | 0.24583 | Corners
FS7 | GPIO | VOL_VOH | 130 | I2C_VOH_010 | 1.89 | 0.23226 | Corners
FS7 | GPIO | VOL_VOH | 130 | I2C_VOH_010 | 1.8 | 0.24141 | Corners
FS7 | GPIO | VOL_VOH | 130 | I2C_VOH_010 | 1.71 | 0.25241 | Corners
FS7 | GPIO | VOL_VOH | 130 | I2C_VOH_011 | 1.89 | 0.24 | Corners
FS7 | GPIO | VOL_VOH | 130 | I2C_VOH_011 | 1.8 | 0.24933 | Corners
FS7 | GPIO | VOL_VOH | 130 | I2C_VOH_011 | 1.71 | 0.26052 | Corners
FS7 | GPIO | VOL_VOH | 130 | I2C_VOH_100 | 1.89 | 0.24571 | Corners
FS7 | GPIO | VOL_VOH | 130 | I2C_VOH_100 | 1.8 | 0.25503 | Corners
FS7 | GPIO | VOL_VOH | 130 | I2C_VOH_100 | 1.71 | 0.26629 | Corners
FS7 | GPIO | VOL_VOH | 130 | I2C_VOH_101 | 1.89 | 0.25233 | Corners
FS7 | GPIO | VOL_VOH | 130 | I2C_VOH_101 | 1.8 | 0.26179 | Corners
FS7 | GPIO | VOL_VOH | 130 | I2C_VOH_101 | 1.71 | 0.27314 | Corners
FS7 | GPIO | VOL_VOH | 130 | I2C_VOH_110 | 1.89 | 0.25854 | Corners
FS7 | GPIO | VOL_VOH | 130 | I2C_VOH_110 | 1.8 | 0.26801 | Corners
FS7 | GPIO | VOL_VOH | 130 | I2C_VOH_110 | 1.71 | 0.27948 | Corners
FS7 | GPIO | VOL_VOH | 130 | I2C_VOH_111 | 1.89 | 0.26519 | Corners
FS7 | GPIO | VOL_VOH | 130 | I2C_VOH_111 | 1.8 | 0.27478 | Corners
FS7 | GPIO | VOL_VOH | 130 | I2C_VOH_111 | 1.71 | 0.28636 | Corners
FS7 | GPIO | VOL_VOH | 130 | I2C_VOL_000 | 1.89 | 0.15374 | Corners
FS7 | GPIO | VOL_VOH | 130 | I2C_VOL_000 | 1.8 | 0.16022 | Corners
FS7 | GPIO | VOL_VOH | 130 | I2C_VOL_000 | 1.71 | 0.16831 | Corners
FS7 | GPIO | VOL_VOH | 130 | I2C_VOL_001 | 1.89 | 0.15696 | Corners
FS7 | GPIO | VOL_VOH | 130 | I2C_VOL_001 | 1.8 | 0.16333 | Corners
FS7 | GPIO | VOL_VOH | 130 | I2C_VOL_001 | 1.71 | 0.17121 | Corners
FS7 | GPIO | VOL_VOH | 130 | I2C_VOL_010 | 1.89 | 0.15958 | Corners
FS7 | GPIO | VOL_VOH | 130 | I2C_VOL_010 | 1.8 | 0.1659 | Corners
FS7 | GPIO | VOL_VOH | 130 | I2C_VOL_010 | 1.71 | 0.17373 | Corners
FS7 | GPIO | VOL_VOH | 130 | I2C_VOL_011 | 1.89 | 0.16411 | Corners
FS7 | GPIO | VOL_VOH | 130 | I2C_VOL_011 | 1.8 | 0.17041 | Corners
FS7 | GPIO | VOL_VOH | 130 | I2C_VOL_011 | 1.71 | 0.17824 | Corners
FS7 | GPIO | VOL_VOH | 130 | I2C_VOL_100 | 1.89 | 0.16648 | Corners
FS7 | GPIO | VOL_VOH | 130 | I2C_VOL_100 | 1.8 | 0.1727 | Corners
FS7 | GPIO | VOL_VOH | 130 | I2C_VOL_100 | 1.71 | 0.18042 | Corners
FS7 | GPIO | VOL_VOH | 130 | I2C_VOL_101 | 1.89 | 0.17009 | Corners
FS7 | GPIO | VOL_VOH | 130 | I2C_VOL_101 | 1.8 | 0.17632 | Corners
FS7 | GPIO | VOL_VOH | 130 | I2C_VOL_101 | 1.71 | 0.18408 | Corners
FS7 | GPIO | VOL_VOH | 130 | I2C_VOL_110 | 1.89 | 0.17385 | Corners
FS7 | GPIO | VOL_VOH | 130 | I2C_VOL_110 | 1.8 | 0.18009 | Corners
FS7 | GPIO | VOL_VOH | 130 | I2C_VOL_110 | 1.71 | 0.18788 | Corners
FS7 | GPIO | VOL_VOH | 130 | I2C_VOL_111 | 1.89 | 0.17778 | Corners
FS7 | GPIO | VOL_VOH | 130 | I2C_VOL_111 | 1.8 | 0.18405 | Corners
FS7 | GPIO | VOL_VOH | 130 | I2C_VOL_111 | 1.71 | 0.19186 | Corners
FS7 | GPIO | Vh | 130 | I2C_VIH_HYST1 | 1.89 | 1.1 | Corners
FS7 | GPIO | Vh | 130 | I2C_VIL_HYST1 | 1.89 | 0.76 | Corners
FS7 | GPIO | Vh | 130 | I2C_Vh_HYST1 | 1.89 | 0.34 | Corners
FS7 | GPIO | Vh | 130 | I2C_VIH_HYST1 | 1.8 | 1.06 | Corners
FS7 | GPIO | Vh | 130 | I2C_VIL_HYST1 | 1.8 | 0.72 | Corners
FS7 | GPIO | Vh | 130 | I2C_Vh_HYST1 | 1.8 | 0.34 | Corners
FS7 | GPIO | Vh | 130 | I2C_VIH_HYST1 | 1.71 | 1.02 | Corners
FS7 | GPIO | Vh | 130 | I2C_VIL_HYST1 | 1.71 | 0.68 | Corners
FS7 | GPIO | Vh | 130 | I2C_Vh_HYST1 | 1.71 | 0.34 | Corners
FS7 | GPIO | Vh | 130 | I2C_VIH_HYST0 | 1.89 | 1.02 | Corners
FS7 | GPIO | Vh | 130 | I2C_VIL_HYST0 | 1.89 | 0.84 | Corners
FS7 | GPIO | Vh | 130 | I2C_VIH_HYST0 | 1.8 | 0.98 | Corners
FS7 | GPIO | Vh | 130 | I2C_VIL_HYST0 | 1.8 | 0.8 | Corners
FS7 | GPIO | Vh | 130 | I2C_VIH_HYST0 | 1.71 | 0.94 | Corners
FS7 | GPIO | Vh | 130 | I2C_VIL_HYST0 | 1.71 | 0.76 | Corners
FS7 | GPIO | Rint | 130 | I2C_RPU | 1.89 | 57971.54 | Corners
FS7 | GPIO | Rint | 130 | I2C_RPU | 1.8 | 58023.7 | Corners
FS7 | GPIO | Rint | 130 | I2C_RPU | 1.71 | 58088.4 | Corners
FS7 | GPIO | Rint | 130 | I2C_RPD | 1.89 | 57547.5 | Corners
FS7 | GPIO | Rint | 130 | I2C_RPD | 1.8 | 57549.32 | Corners
FS7 | GPIO | Rint | 130 | I2C_RPD | 1.71 | 57552.04 | Corners
FS7 | GPIO | VOL_VOH | 25 | I2C_VOH_000 | 1.89 | 0.19385 | Corners
FS7 | GPIO | VOL_VOH | 25 | I2C_VOH_000 | 1.8 | 0.20123 | Corners
FS7 | GPIO | VOL_VOH | 25 | I2C_VOH_000 | 1.71 | 0.21023 | Corners
FS7 | GPIO | VOL_VOH | 25 | I2C_VOH_001 | 1.89 | 0.20417 | Corners
FS7 | GPIO | VOL_VOH | 25 | I2C_VOH_001 | 1.8 | 0.21191 | Corners
FS7 | GPIO | VOL_VOH | 25 | I2C_VOH_001 | 1.71 | 0.22129 | Corners
FS7 | GPIO | VOL_VOH | 25 | I2C_VOH_010 | 1.89 | 0.21022 | Corners
FS7 | GPIO | VOL_VOH | 25 | I2C_VOH_010 | 1.8 | 0.21803 | Corners
FS7 | GPIO | VOL_VOH | 25 | I2C_VOH_010 | 1.71 | 0.22747 | Corners
FS7 | GPIO | VOL_VOH | 25 | I2C_VOH_011 | 1.89 | 0.21752 | Corners
FS7 | GPIO | VOL_VOH | 25 | I2C_VOH_011 | 1.8 | 0.22544 | Corners
FS7 | GPIO | VOL_VOH | 25 | I2C_VOH_011 | 1.71 | 0.23504 | Corners
FS7 | GPIO | VOL_VOH | 25 | I2C_VOH_100 | 1.89 | 0.2228 | Corners
FS7 | GPIO | VOL_VOH | 25 | I2C_VOH_100 | 1.8 | 0.23075 | Corners
FS7 | GPIO | VOL_VOH | 25 | I2C_VOH_100 | 1.71 | 0.24038 | Corners
FS7 | GPIO | VOL_VOH | 25 | I2C_VOH_101 | 1.89 | 0.22905 | Corners
FS7 | GPIO | VOL_VOH | 25 | I2C_VOH_101 | 1.8 | 0.23709 | Corners
FS7 | GPIO | VOL_VOH | 25 | I2C_VOH_101 | 1.71 | 0.24683 | Corners
FS7 | GPIO | VOL_VOH | 25 | I2C_VOH_110 | 1.89 | 0.23493 | Corners
FS7 | GPIO | VOL_VOH | 25 | I2C_VOH_110 | 1.8 | 0.243 | Corners
FS7 | GPIO | VOL_VOH | 25 | I2C_VOH_110 | 1.71 | 0.2528 | Corners
FS7 | GPIO | VOL_VOH | 25 | I2C_VOH_111 | 1.89 | 0.24121 | Corners
FS7 | GPIO | VOL_VOH | 25 | I2C_VOH_111 | 1.8 | 0.24936 | Corners
FS7 | GPIO | VOL_VOH | 25 | I2C_VOH_111 | 1.71 | 0.25926 | Corners
FS7 | GPIO | VOL_VOH | 25 | I2C_VOL_000 | 1.89 | 0.13444 | Corners
FS7 | GPIO | VOL_VOH | 25 | I2C_VOL_000 | 1.8 | 0.13976 | Corners
FS7 | GPIO | VOL_VOH | 25 | I2C_VOL_000 | 1.71 | 0.14644 | Corners
FS7 | GPIO | VOL_VOH | 25 | I2C_VOL_001 | 1.89 | 0.13765 | Corners
FS7 | GPIO | VOL_VOH | 25 | I2C_VOL_001 | 1.8 | 0.14284 | Corners
FS7 | GPIO | VOL_VOH | 25 | I2C_VOL_001 | 1.71 | 0.14934 | Corners
FS7 | GPIO | VOL_VOH | 25 | I2C_VOL_010 | 1.89 | 0.13999 | Corners
FS7 | GPIO | VOL_VOH | 25 | I2C_VOL_010 | 1.8 | 0.14514 | Corners
FS7 | GPIO | VOL_VOH | 25 | I2C_VOL_010 | 1.71 | 0.1516 | Corners
FS7 | GPIO | VOL_VOH | 25 | I2C_VOL_011 | 1.89 | 0.14425 | Corners
FS7 | GPIO | VOL_VOH | 25 | I2C_VOL_011 | 1.8 | 0.1494 | Corners
FS7 | GPIO | VOL_VOH | 25 | I2C_VOL_011 | 1.71 | 0.15586 | Corners
FS7 | GPIO | VOL_VOH | 25 | I2C_VOL_100 | 1.89 | 0.14648 | Corners
FS7 | GPIO | VOL_VOH | 25 | I2C_VOL_100 | 1.8 | 0.15153 | Corners
FS7 | GPIO | VOL_VOH | 25 | I2C_VOL_100 | 1.71 | 0.15787 | Corners
FS7 | GPIO | VOL_VOH | 25 | I2C_VOL_101 | 1.89 | 0.14982 | Corners
FS7 | GPIO | VOL_VOH | 25 | I2C_VOL_101 | 1.8 | 0.15489 | Corners
FS7 | GPIO | VOL_VOH | 25 | I2C_VOL_101 | 1.71 | 0.16124 | Corners
FS7 | GPIO | VOL_VOH | 25 | I2C_VOL_110 | 1.89 | 0.15325 | Corners
FS7 | GPIO | VOL_VOH | 25 | I2C_VOL_110 | 1.8 | 0.15834 | Corners
FS7 | GPIO | VOL_VOH | 25 | I2C_VOL_110 | 1.71 | 0.16471 | Corners
FS7 | GPIO | VOL_VOH | 25 | I2C_VOL_111 | 1.89 | 0.15695 | Corners
FS7 | GPIO | VOL_VOH | 25 | I2C_VOL_111 | 1.8 | 0.16205 | Corners
FS7 | GPIO | VOL_VOH | 25 | I2C_VOL_111 | 1.71 | 0.16844 | Corners
FS7 | GPIO | Vh | 25 | I2C_VIH_HYST1 | 1.89 | 1.1 | Corners
FS7 | GPIO | Vh | 25 | I2C_VIL_HYST1 | 1.89 | 0.76 | Corners
FS7 | GPIO | Vh | 25 | I2C_Vh_HYST1 | 1.89 | 0.34 | Corners
FS7 | GPIO | Vh | 25 | I2C_VIH_HYST1 | 1.8 | 1.06 | Corners
FS7 | GPIO | Vh | 25 | I2C_VIL_HYST1 | 1.8 | 0.72 | Corners
FS7 | GPIO | Vh | 25 | I2C_Vh_HYST1 | 1.8 | 0.34 | Corners
FS7 | GPIO | Vh | 25 | I2C_VIH_HYST1 | 1.71 | 1.02 | Corners
FS7 | GPIO | Vh | 25 | I2C_VIL_HYST1 | 1.71 | 0.68 | Corners
FS7 | GPIO | Vh | 25 | I2C_Vh_HYST1 | 1.71 | 0.34 | Corners
FS7 | GPIO | Vh | 25 | I2C_VIH_HYST0 | 1.89 | 1.02 | Corners
FS7 | GPIO | Vh | 25 | I2C_VIL_HYST0 | 1.89 | 0.84 | Corners
FS7 | GPIO | Vh | 25 | I2C_VIH_HYST0 | 1.8 | 0.98 | Corners
FS7 | GPIO | Vh | 25 | I2C_VIL_HYST0 | 1.8 | 0.8 | Corners
FS7 | GPIO | Vh | 25 | I2C_VIH_HYST0 | 1.71 | 0.94 | Corners
FS7 | GPIO | Vh | 25 | I2C_VIL_HYST0 | 1.71 | 0.76 | Corners
FS7 | GPIO | Rint | 25 | I2C_RPU | 1.89 | 57162.24 | Corners
FS7 | GPIO | Rint | 25 | I2C_RPU | 1.8 | 57185.66 | Corners
FS7 | GPIO | Rint | 25 | I2C_RPU | 1.71 | 57214.88 | Corners
FS7 | GPIO | Rint | 25 | I2C_RPD | 1.89 | 56927.02 | Corners
FS7 | GPIO | Rint | 25 | I2C_RPD | 1.8 | 56928.64 | Corners
FS7 | GPIO | Rint | 25 | I2C_RPD | 1.71 | 56930.39 | Corners
SF6 | GPIO | VOL_VOH | -45 | I2C_VOH_000 | 1.89 | 0.17403 | Corners
SF6 | GPIO | VOL_VOH | -45 | I2C_VOH_000 | 1.8 | 0.18039 | Corners
SF6 | GPIO | VOL_VOH | -45 | I2C_VOH_000 | 1.71 | 0.18808 | Corners
SF6 | GPIO | VOL_VOH | -45 | I2C_VOH_001 | 1.89 | 0.18235 | Corners
SF6 | GPIO | VOL_VOH | -45 | I2C_VOH_001 | 1.8 | 0.18891 | Corners
SF6 | GPIO | VOL_VOH | -45 | I2C_VOH_001 | 1.71 | 0.19689 | Corners
SF6 | GPIO | VOL_VOH | -45 | I2C_VOH_010 | 1.89 | 0.18909 | Corners
SF6 | GPIO | VOL_VOH | -45 | I2C_VOH_010 | 1.8 | 0.19578 | Corners
SF6 | GPIO | VOL_VOH | -45 | I2C_VOH_010 | 1.71 | 0.20392 | Corners
SF6 | GPIO | VOL_VOH | -45 | I2C_VOH_011 | 1.89 | 0.19474 | Corners
SF6 | GPIO | VOL_VOH | -45 | I2C_VOH_011 | 1.8 | 0.20149 | Corners
SF6 | GPIO | VOL_VOH | -45 | I2C_VOH_011 | 1.71 | 0.20971 | Corners
SF6 | GPIO | VOL_VOH | -45 | I2C_VOH_100 | 1.89 | 0.1997 | Corners
SF6 | GPIO | VOL_VOH | -45 | I2C_VOH_100 | 1.8 | 0.2065 | Corners
SF6 | GPIO | VOL_VOH | -45 | I2C_VOH_100 | 1.71 | 0.21479 | Corners
SF6 | GPIO | VOL_VOH | -45 | I2C_VOH_101 | 1.89 | 0.20459 | Corners
SF6 | GPIO | VOL_VOH | -45 | I2C_VOH_101 | 1.8 | 0.21146 | Corners
SF6 | GPIO | VOL_VOH | -45 | I2C_VOH_101 | 1.71 | 0.21981 | Corners
SF6 | GPIO | VOL_VOH | -45 | I2C_VOH_110 | 1.89 | 0.21005 | Corners
SF6 | GPIO | VOL_VOH | -45 | I2C_VOH_110 | 1.8 | 0.21696 | Corners
SF6 | GPIO | VOL_VOH | -45 | I2C_VOH_110 | 1.71 | 0.22538 | Corners
SF6 | GPIO | VOL_VOH | -45 | I2C_VOH_111 | 1.89 | 0.21506 | Corners
SF6 | GPIO | VOL_VOH | -45 | I2C_VOH_111 | 1.8 | 0.22201 | Corners
SF6 | GPIO | VOL_VOH | -45 | I2C_VOH_111 | 1.71 | 0.23048 | Corners
SF6 | GPIO | VOL_VOH | -45 | I2C_VOL_000 | 1.89 | 0.12441 | Corners
SF6 | GPIO | VOL_VOH | -45 | I2C_VOL_000 | 1.8 | 0.12943 | Corners
SF6 | GPIO | VOL_VOH | -45 | I2C_VOL_000 | 1.71 | 0.1358 | Corners
SF6 | GPIO | VOL_VOH | -45 | I2C_VOL_001 | 1.89 | 0.12766 | Corners
SF6 | GPIO | VOL_VOH | -45 | I2C_VOL_001 | 1.8 | 0.13251 | Corners
SF6 | GPIO | VOL_VOH | -45 | I2C_VOL_001 | 1.71 | 0.13869 | Corners
SF6 | GPIO | VOL_VOH | -45 | I2C_VOL_010 | 1.89 | 0.12942 | Corners
SF6 | GPIO | VOL_VOH | -45 | I2C_VOL_010 | 1.8 | 0.13418 | Corners
SF6 | GPIO | VOL_VOH | -45 | I2C_VOL_010 | 1.71 | 0.14023 | Corners
SF6 | GPIO | VOL_VOH | -45 | I2C_VOL_011 | 1.89 | 0.13362 | Corners
SF6 | GPIO | VOL_VOH | -45 | I2C_VOL_011 | 1.8 | 0.13839 | Corners
SF6 | GPIO | VOL_VOH | -45 | I2C_VOL_011 | 1.71 | 0.14444 | Corners
SF6 | GPIO | VOL_VOH | -45 | I2C_VOL_100 | 1.89 | 0.13623 | Corners
SF6 | GPIO | VOL_VOH | -45 | I2C_VOL_100 | 1.8 | 0.14103 | Corners
SF6 | GPIO | VOL_VOH | -45 | I2C_VOL_100 | 1.71 | 0.14709 | Corners
SF6 | GPIO | VOL_VOH | -45 | I2C_VOL_101 | 1.89 | 0.13947 | Corners
SF6 | GPIO | VOL_VOH | -45 | I2C_VOL_101 | 1.8 | 0.14425 | Corners
SF6 | GPIO | VOL_VOH | -45 | I2C_VOL_101 | 1.71 | 0.15032 | Corners
SF6 | GPIO | VOL_VOH | -45 | I2C_VOL_110 | 1.89 | 0.14253 | Corners
SF6 | GPIO | VOL_VOH | -45 | I2C_VOL_110 | 1.8 | 0.14729 | Corners
SF6 | GPIO | VOL_VOH | -45 | I2C_VOL_110 | 1.71 | 0.15334 | Corners
SF6 | GPIO | VOL_VOH | -45 | I2C_VOL_111 | 1.89 | 0.14611 | Corners
SF6 | GPIO | VOL_VOH | -45 | I2C_VOL_111 | 1.8 | 0.15087 | Corners
SF6 | GPIO | VOL_VOH | -45 | I2C_VOL_111 | 1.71 | 0.15693 | Corners
SF6 | GPIO | Vh | -45 | I2C_VIH_HYST1 | 1.89 | 1.12 | Corners
SF6 | GPIO | Vh | -45 | I2C_VIL_HYST1 | 1.89 | 0.76 | Corners
SF6 | GPIO | Vh | -45 | I2C_Vh_HYST1 | 1.89 | 0.36 | Corners
SF6 | GPIO | Vh | -45 | I2C_VIH_HYST1 | 1.8 | 1.08 | Corners
SF6 | GPIO | Vh | -45 | I2C_VIL_HYST1 | 1.8 | 0.72 | Corners
SF6 | GPIO | Vh | -45 | I2C_Vh_HYST1 | 1.8 | 0.36 | Corners
SF6 | GPIO | Vh | -45 | I2C_VIH_HYST1 | 1.71 | 1.04 | Corners
SF6 | GPIO | Vh | -45 | I2C_VIL_HYST1 | 1.71 | 0.66 | Corners
SF6 | GPIO | Vh | -45 | I2C_Vh_HYST1 | 1.71 | 0.38 | Corners
SF6 | GPIO | Vh | -45 | I2C_VIH_HYST0 | 1.89 | 1.04 | Corners
SF6 | GPIO | Vh | -45 | I2C_VIL_HYST0 | 1.89 | 0.86 | Corners
SF6 | GPIO | Vh | -45 | I2C_VIH_HYST0 | 1.8 | 1 | Corners
SF6 | GPIO | Vh | -45 | I2C_VIL_HYST0 | 1.8 | 0.82 | Corners
SF6 | GPIO | Vh | -45 | I2C_VIH_HYST0 | 1.71 | 0.96 | Corners
SF6 | GPIO | Vh | -45 | I2C_VIL_HYST0 | 1.71 | 0.78 | Corners
SF6 | GPIO | Rint | -45 | I2C_RPU | 1.89 | 60186.13 | Corners
SF6 | GPIO | Rint | -45 | I2C_RPU | 1.8 | 60204.02 | Corners
SF6 | GPIO | Rint | -45 | I2C_RPU | 1.71 | 60226.45 | Corners
SF6 | GPIO | Rint | -45 | I2C_RPD | 1.89 | 59984.4 | Corners
SF6 | GPIO | Rint | -45 | I2C_RPD | 1.8 | 59986.24 | Corners
SF6 | GPIO | Rint | -45 | I2C_RPD | 1.71 | 59988.51 | Corners
SF6 | GPIO | VOL_VOH | 130 | I2C_VOH_000 | 1.89 | 0.20696 | Corners
SF6 | GPIO | VOL_VOH | 130 | I2C_VOH_000 | 1.8 | 0.21529 | Corners
SF6 | GPIO | VOL_VOH | 130 | I2C_VOH_000 | 1.71 | 0.22526 | Corners
SF6 | GPIO | VOL_VOH | 130 | I2C_VOH_001 | 1.89 | 0.21617 | Corners
SF6 | GPIO | VOL_VOH | 130 | I2C_VOH_001 | 1.8 | 0.22475 | Corners
SF6 | GPIO | VOL_VOH | 130 | I2C_VOH_001 | 1.71 | 0.23508 | Corners
SF6 | GPIO | VOL_VOH | 130 | I2C_VOH_010 | 1.89 | 0.22323 | Corners
SF6 | GPIO | VOL_VOH | 130 | I2C_VOH_010 | 1.8 | 0.232 | Corners
SF6 | GPIO | VOL_VOH | 130 | I2C_VOH_010 | 1.71 | 0.24247 | Corners
SF6 | GPIO | VOL_VOH | 130 | I2C_VOH_011 | 1.89 | 0.22948 | Corners
SF6 | GPIO | VOL_VOH | 130 | I2C_VOH_011 | 1.8 | 0.23833 | Corners
SF6 | GPIO | VOL_VOH | 130 | I2C_VOH_011 | 1.71 | 0.24897 | Corners
SF6 | GPIO | VOL_VOH | 130 | I2C_VOH_100 | 1.89 | 0.23489 | Corners
SF6 | GPIO | VOL_VOH | 130 | I2C_VOH_100 | 1.8 | 0.24383 | Corners
SF6 | GPIO | VOL_VOH | 130 | I2C_VOH_100 | 1.71 | 0.25456 | Corners
SF6 | GPIO | VOL_VOH | 130 | I2C_VOH_101 | 1.89 | 0.24038 | Corners
SF6 | GPIO | VOL_VOH | 130 | I2C_VOH_101 | 1.8 | 0.24935 | Corners
SF6 | GPIO | VOL_VOH | 130 | I2C_VOH_101 | 1.71 | 0.26013 | Corners
SF6 | GPIO | VOL_VOH | 130 | I2C_VOH_110 | 1.89 | 0.24622 | Corners
SF6 | GPIO | VOL_VOH | 130 | I2C_VOH_110 | 1.8 | 0.25528 | Corners
SF6 | GPIO | VOL_VOH | 130 | I2C_VOH_110 | 1.71 | 0.26616 | Corners
SF6 | GPIO | VOL_VOH | 130 | I2C_VOH_111 | 1.89 | 0.25177 | Corners
SF6 | GPIO | VOL_VOH | 130 | I2C_VOH_111 | 1.8 | 0.26084 | Corners
SF6 | GPIO | VOL_VOH | 130 | I2C_VOH_111 | 1.71 | 0.27182 | Corners
SF6 | GPIO | VOL_VOH | 130 | I2C_VOL_000 | 1.89 | 0.15507 | Corners
SF6 | GPIO | VOL_VOH | 130 | I2C_VOL_000 | 1.8 | 0.16192 | Corners
SF6 | GPIO | VOL_VOH | 130 | I2C_VOL_000 | 1.71 | 0.17051 | Corners
SF6 | GPIO | VOL_VOH | 130 | I2C_VOL_001 | 1.89 | 0.15841 | Corners
SF6 | GPIO | VOL_VOH | 130 | I2C_VOL_001 | 1.8 | 0.16509 | Corners
SF6 | GPIO | VOL_VOH | 130 | I2C_VOL_001 | 1.71 | 0.17344 | Corners
SF6 | GPIO | VOL_VOH | 130 | I2C_VOL_010 | 1.89 | 0.16042 | Corners
SF6 | GPIO | VOL_VOH | 130 | I2C_VOL_010 | 1.8 | 0.167 | Corners
SF6 | GPIO | VOL_VOH | 130 | I2C_VOL_010 | 1.71 | 0.17521 | Corners
SF6 | GPIO | VOL_VOH | 130 | I2C_VOL_011 | 1.89 | 0.16499 | Corners
SF6 | GPIO | VOL_VOH | 130 | I2C_VOL_011 | 1.8 | 0.17158 | Corners
SF6 | GPIO | VOL_VOH | 130 | I2C_VOL_011 | 1.71 | 0.1798 | Corners
SF6 | GPIO | VOL_VOH | 130 | I2C_VOL_100 | 1.89 | 0.16802 | Corners
SF6 | GPIO | VOL_VOH | 130 | I2C_VOL_100 | 1.8 | 0.17463 | Corners
SF6 | GPIO | VOL_VOH | 130 | I2C_VOL_100 | 1.71 | 0.18291 | Corners
SF6 | GPIO | VOL_VOH | 130 | I2C_VOL_101 | 1.89 | 0.17157 | Corners
SF6 | GPIO | VOL_VOH | 130 | I2C_VOL_101 | 1.8 | 0.17819 | Corners
SF6 | GPIO | VOL_VOH | 130 | I2C_VOL_101 | 1.71 | 0.18647 | Corners
SF6 | GPIO | VOL_VOH | 130 | I2C_VOL_110 | 1.89 | 0.17497 | Corners
SF6 | GPIO | VOL_VOH | 130 | I2C_VOL_110 | 1.8 | 0.1816 | Corners
SF6 | GPIO | VOL_VOH | 130 | I2C_VOL_110 | 1.71 | 0.18984 | Corners
SF6 | GPIO | VOL_VOH | 130 | I2C_VOL_111 | 1.89 | 0.1789 | Corners
SF6 | GPIO | VOL_VOH | 130 | I2C_VOL_111 | 1.8 | 0.18552 | Corners
SF6 | GPIO | VOL_VOH | 130 | I2C_VOL_111 | 1.71 | 0.19382 | Corners
SF6 | GPIO | Vh | 130 | I2C_VIH_HYST1 | 1.89 | 1.12 | Corners
SF6 | GPIO | Vh | 130 | I2C_VIL_HYST1 | 1.89 | 0.76 | Corners
SF6 | GPIO | Vh | 130 | I2C_Vh_HYST1 | 1.89 | 0.36 | Corners
SF6 | GPIO | Vh | 130 | I2C_VIH_HYST1 | 1.8 | 1.08 | Corners
SF6 | GPIO | Vh | 130 | I2C_VIL_HYST1 | 1.8 | 0.74 | Corners
SF6 | GPIO | Vh | 130 | I2C_Vh_HYST1 | 1.8 | 0.34 | Corners
SF6 | GPIO | Vh | 130 | I2C_VIH_HYST1 | 1.71 | 1.04 | Corners
SF6 | GPIO | Vh | 130 | I2C_VIL_HYST1 | 1.71 | 0.68 | Corners
SF6 | GPIO | Vh | 130 | I2C_Vh_HYST1 | 1.71 | 0.36 | Corners
SF6 | GPIO | Vh | 130 | I2C_VIH_HYST0 | 1.89 | 1.04 | Corners
SF6 | GPIO | Vh | 130 | I2C_VIL_HYST0 | 1.89 | 0.86 | Corners
SF6 | GPIO | Vh | 130 | I2C_VIH_HYST0 | 1.8 | 1 | Corners
SF6 | GPIO | Vh | 130 | I2C_VIL_HYST0 | 1.8 | 0.82 | Corners
SF6 | GPIO | Vh | 130 | I2C_VIH_HYST0 | 1.71 | 0.96 | Corners
SF6 | GPIO | Vh | 130 | I2C_VIL_HYST0 | 1.71 | 0.78 | Corners
SF6 | GPIO | Rint | 130 | I2C_RPU | 1.89 | 61204.52 | Corners
SF6 | GPIO | Rint | 130 | I2C_RPU | 1.8 | 61234.13 | Corners
SF6 | GPIO | Rint | 130 | I2C_RPU | 1.71 | 61272.08 | Corners
SF6 | GPIO | Rint | 130 | I2C_RPD | 1.89 | 60929.1 | Corners
SF6 | GPIO | Rint | 130 | I2C_RPD | 1.8 | 60930.84 | Corners
SF6 | GPIO | Rint | 130 | I2C_RPD | 1.71 | 60933.59 | Corners
SF6 | GPIO | VOL_VOH | 25 | I2C_VOH_000 | 1.89 | 0.18921 | Corners
SF6 | GPIO | VOL_VOH | 25 | I2C_VOH_000 | 1.8 | 0.19642 | Corners
SF6 | GPIO | VOL_VOH | 25 | I2C_VOH_000 | 1.71 | 0.20519 | Corners
SF6 | GPIO | VOL_VOH | 25 | I2C_VOH_001 | 1.89 | 0.1979 | Corners
SF6 | GPIO | VOL_VOH | 25 | I2C_VOH_001 | 1.8 | 0.20536 | Corners
SF6 | GPIO | VOL_VOH | 25 | I2C_VOH_001 | 1.71 | 0.21444 | Corners
SF6 | GPIO | VOL_VOH | 25 | I2C_VOH_010 | 1.89 | 0.20471 | Corners
SF6 | GPIO | VOL_VOH | 25 | I2C_VOH_010 | 1.8 | 0.21232 | Corners
SF6 | GPIO | VOL_VOH | 25 | I2C_VOH_010 | 1.71 | 0.22154 | Corners
SF6 | GPIO | VOL_VOH | 25 | I2C_VOH_011 | 1.89 | 0.21061 | Corners
SF6 | GPIO | VOL_VOH | 25 | I2C_VOH_011 | 1.8 | 0.21826 | Corners
SF6 | GPIO | VOL_VOH | 25 | I2C_VOH_011 | 1.71 | 0.22757 | Corners
SF6 | GPIO | VOL_VOH | 25 | I2C_VOH_100 | 1.89 | 0.21569 | Corners
SF6 | GPIO | VOL_VOH | 25 | I2C_VOH_100 | 1.8 | 0.22342 | Corners
SF6 | GPIO | VOL_VOH | 25 | I2C_VOH_100 | 1.71 | 0.23278 | Corners
SF6 | GPIO | VOL_VOH | 25 | I2C_VOH_101 | 1.89 | 0.22082 | Corners
SF6 | GPIO | VOL_VOH | 25 | I2C_VOH_101 | 1.8 | 0.2286 | Corners
SF6 | GPIO | VOL_VOH | 25 | I2C_VOH_101 | 1.71 | 0.23803 | Corners
SF6 | GPIO | VOL_VOH | 25 | I2C_VOH_110 | 1.89 | 0.22643 | Corners
SF6 | GPIO | VOL_VOH | 25 | I2C_VOH_110 | 1.8 | 0.23424 | Corners
SF6 | GPIO | VOL_VOH | 25 | I2C_VOH_110 | 1.71 | 0.24377 | Corners
SF6 | GPIO | VOL_VOH | 25 | I2C_VOH_111 | 1.89 | 0.23164 | Corners
SF6 | GPIO | VOL_VOH | 25 | I2C_VOH_111 | 1.8 | 0.23952 | Corners
SF6 | GPIO | VOL_VOH | 25 | I2C_VOH_111 | 1.71 | 0.24907 | Corners
SF6 | GPIO | VOL_VOH | 25 | I2C_VOL_000 | 1.89 | 0.13771 | Corners
SF6 | GPIO | VOL_VOH | 25 | I2C_VOL_000 | 1.8 | 0.1435 | Corners
SF6 | GPIO | VOL_VOH | 25 | I2C_VOL_000 | 1.71 | 0.15081 | Corners
SF6 | GPIO | VOL_VOH | 25 | I2C_VOL_001 | 1.89 | 0.14093 | Corners
SF6 | GPIO | VOL_VOH | 25 | I2C_VOL_001 | 1.8 | 0.14653 | Corners
SF6 | GPIO | VOL_VOH | 25 | I2C_VOL_001 | 1.71 | 0.15361 | Corners
SF6 | GPIO | VOL_VOH | 25 | I2C_VOL_010 | 1.89 | 0.14277 | Corners
SF6 | GPIO | VOL_VOH | 25 | I2C_VOL_010 | 1.8 | 0.14828 | Corners
SF6 | GPIO | VOL_VOH | 25 | I2C_VOL_010 | 1.71 | 0.15521 | Corners
SF6 | GPIO | VOL_VOH | 25 | I2C_VOL_011 | 1.89 | 0.14709 | Corners
SF6 | GPIO | VOL_VOH | 25 | I2C_VOL_011 | 1.8 | 0.15261 | Corners
SF6 | GPIO | VOL_VOH | 25 | I2C_VOL_011 | 1.71 | 0.15955 | Corners
SF6 | GPIO | VOL_VOH | 25 | I2C_VOL_100 | 1.89 | 0.14988 | Corners
SF6 | GPIO | VOL_VOH | 25 | I2C_VOL_100 | 1.8 | 0.15541 | Corners
SF6 | GPIO | VOL_VOH | 25 | I2C_VOL_100 | 1.71 | 0.16238 | Corners
SF6 | GPIO | VOL_VOH | 25 | I2C_VOL_101 | 1.89 | 0.15322 | Corners
SF6 | GPIO | VOL_VOH | 25 | I2C_VOL_101 | 1.8 | 0.15875 | Corners
SF6 | GPIO | VOL_VOH | 25 | I2C_VOL_101 | 1.71 | 0.16572 | Corners
SF6 | GPIO | VOL_VOH | 25 | I2C_VOL_110 | 1.89 | 0.15639 | Corners
SF6 | GPIO | VOL_VOH | 25 | I2C_VOL_110 | 1.8 | 0.1619 | Corners
SF6 | GPIO | VOL_VOH | 25 | I2C_VOL_110 | 1.71 | 0.16886 | Corners
SF6 | GPIO | VOL_VOH | 25 | I2C_VOL_111 | 1.89 | 0.16009 | Corners
SF6 | GPIO | VOL_VOH | 25 | I2C_VOL_111 | 1.8 | 0.16561 | Corners
SF6 | GPIO | VOL_VOH | 25 | I2C_VOL_111 | 1.71 | 0.17258 | Corners
SF6 | GPIO | Vh | 25 | I2C_VIH_HYST1 | 1.89 | 1.12 | Corners
SF6 | GPIO | Vh | 25 | I2C_VIL_HYST1 | 1.89 | 0.78 | Corners
SF6 | GPIO | Vh | 25 | I2C_Vh_HYST1 | 1.89 | 0.34 | Corners
SF6 | GPIO | Vh | 25 | I2C_VIH_HYST1 | 1.8 | 1.08 | Corners
SF6 | GPIO | Vh | 25 | I2C_VIL_HYST1 | 1.8 | 0.72 | Corners
SF6 | GPIO | Vh | 25 | I2C_Vh_HYST1 | 1.8 | 0.36 | Corners
SF6 | GPIO | Vh | 25 | I2C_VIH_HYST1 | 1.71 | 1.04 | Corners
SF6 | GPIO | Vh | 25 | I2C_VIL_HYST1 | 1.71 | 0.68 | Corners
SF6 | GPIO | Vh | 25 | I2C_Vh_HYST1 | 1.71 | 0.36 | Corners
SF6 | GPIO | Vh | 25 | I2C_VIH_HYST0 | 1.89 | 1.04 | Corners
SF6 | GPIO | Vh | 25 | I2C_VIL_HYST0 | 1.89 | 0.86 | Corners
SF6 | GPIO | Vh | 25 | I2C_VIH_HYST0 | 1.8 | 1 | Corners
SF6 | GPIO | Vh | 25 | I2C_VIL_HYST0 | 1.8 | 0.82 | Corners
SF6 | GPIO | Vh | 25 | I2C_VIH_HYST0 | 1.71 | 0.96 | Corners
SF6 | GPIO | Vh | 25 | I2C_VIL_HYST0 | 1.71 | 0.78 | Corners
SF6 | GPIO | Rint | 25 | I2C_RPU | 1.89 | 60573.93 | Corners
SF6 | GPIO | Rint | 25 | I2C_RPU | 1.8 | 60593.44 | Corners
SF6 | GPIO | Rint | 25 | I2C_RPU | 1.71 | 60616.41 | Corners
SF6 | GPIO | Rint | 25 | I2C_RPD | 1.89 | 60368.76 | Corners
SF6 | GPIO | Rint | 25 | I2C_RPD | 1.8 | 60371.13 | Corners
SF6 | GPIO | Rint | 25 | I2C_RPD | 1.71 | 60373.35 | Corners
FF8 | Clocks | Frequency | -45 | I2C_Fout_100_100MHz | 1.89 | 100270700 | Corners
FF8 | Clocks | Frequency | -45 | I2C_Fout_100_100MHz | 1.8 | 100250600 | Corners
FF8 | Clocks | Frequency | -45 | I2C_Fout_100_100MHz | 1.71 | 100268500 | Corners
FF8 | Clocks | Frequency | -45 | I2C_Fout_100_Slow_6MHz | 1.89 | 6015004 | Corners
FF8 | Clocks | Frequency | -45 | I2C_Fout_100_Slow_6MHz | 1.8 | 6016706 | Corners
FF8 | Clocks | Frequency | -45 | I2C_Fout_100_Slow_6MHz | 1.71 | 6016432 | Corners
FF8 | Clocks | Frequency | 130 | I2C_Fout_100_100MHz | 1.89 | 100106200 | Corners
FF8 | Clocks | Frequency | 130 | I2C_Fout_100_100MHz | 1.8 | 100086800 | Corners
FF8 | Clocks | Frequency | 130 | I2C_Fout_100_100MHz | 1.71 | 100080900 | Corners
FF8 | Clocks | Frequency | 130 | I2C_Fout_100_Slow_6MHz | 1.89 | 6005822 | Corners
FF8 | Clocks | Frequency | 130 | I2C_Fout_100_Slow_6MHz | 1.8 | 6004784 | Corners
FF8 | Clocks | Frequency | 130 | I2C_Fout_100_Slow_6MHz | 1.71 | 6003086 | Corners
FF8 | Clocks | Frequency | 25 | I2C_Fout_100_100MHz | 1.89 | 100280100 | Corners
FF8 | Clocks | Frequency | 25 | I2C_Fout_100_100MHz | 1.8 | 100269200 | Corners
FF8 | Clocks | Frequency | 25 | I2C_Fout_100_100MHz | 1.71 | 100276700 | Corners
FF8 | Clocks | Frequency | 25 | I2C_Fout_100_Slow_6MHz | 1.89 | 6017156 | Corners
FF8 | Clocks | Frequency | 25 | I2C_Fout_100_Slow_6MHz | 1.8 | 6016187 | Corners
FF8 | Clocks | Frequency | 25 | I2C_Fout_100_Slow_6MHz | 1.71 | 6016364 | Corners
FF20 | Clocks | Frequency | -45 | I2C_Fout_100_100MHz | 1.89 | 100247100 | Corners
FF20 | Clocks | Frequency | -45 | I2C_Fout_100_100MHz | 1.8 | 100216000 | Corners
FF20 | Clocks | Frequency | -45 | I2C_Fout_100_100MHz | 1.71 | 100198700 | Corners
FF20 | Clocks | Frequency | -45 | I2C_Fout_100_Slow_6MHz | 1.89 | 6013017 | Corners
FF20 | Clocks | Frequency | -45 | I2C_Fout_100_Slow_6MHz | 1.8 | 6013007 | Corners
FF20 | Clocks | Frequency | -45 | I2C_Fout_100_Slow_6MHz | 1.71 | 6012468 | Corners
FF20 | Clocks | Frequency | 130 | I2C_Fout_100_100MHz | 1.89 | 100103700 | Corners
FF20 | Clocks | Frequency | 130 | I2C_Fout_100_100MHz | 1.8 | 100088000 | Corners
FF20 | Clocks | Frequency | 130 | I2C_Fout_100_100MHz | 1.71 | 100065800 | Corners
FF20 | Clocks | Frequency | 130 | I2C_Fout_100_Slow_6MHz | 1.89 | 6006648 | Corners
FF20 | Clocks | Frequency | 130 | I2C_Fout_100_Slow_6MHz | 1.8 | 6005681 | Corners
FF20 | Clocks | Frequency | 130 | I2C_Fout_100_Slow_6MHz | 1.71 | 6004790 | Corners
FF20 | Clocks | Frequency | 25 | I2C_Fout_100_100MHz | 1.89 | 100227200 | Corners
FF20 | Clocks | Frequency | 25 | I2C_Fout_100_100MHz | 1.8 | 100227000 | Corners
FF20 | Clocks | Frequency | 25 | I2C_Fout_100_100MHz | 1.71 | 100201100 | Corners
FF20 | Clocks | Frequency | 25 | I2C_Fout_100_Slow_6MHz | 1.89 | 6014294 | Corners
FF20 | Clocks | Frequency | 25 | I2C_Fout_100_Slow_6MHz | 1.8 | 6013972 | Corners
FF20 | Clocks | Frequency | 25 | I2C_Fout_100_Slow_6MHz | 1.71 | 6012033 | Corners
SS8 | Clocks | Frequency | -45 | I2C_Fout_100_100MHz | 1.89 | 100040100 | Corners
SS8 | Clocks | Frequency | -45 | I2C_Fout_100_100MHz | 1.8 | 100036400 | Corners
SS8 | Clocks | Frequency | -45 | I2C_Fout_100_100MHz | 1.71 | 100026400 | Corners
SS8 | Clocks | Frequency | -45 | I2C_Fout_100_Slow_6MHz | 1.89 | 6002533 | Corners
SS8 | Clocks | Frequency | -45 | I2C_Fout_100_Slow_6MHz | 1.8 | 6002226 | Corners
SS8 | Clocks | Frequency | -45 | I2C_Fout_100_Slow_6MHz | 1.71 | 6001557 | Corners
SS8 | Clocks | Frequency | 130 | I2C_Fout_100_100MHz | 1.89 | 99802930 | Corners
SS8 | Clocks | Frequency | 130 | I2C_Fout_100_100MHz | 1.8 | 99782710 | Corners
SS8 | Clocks | Frequency | 130 | I2C_Fout_100_100MHz | 1.71 | 99774830 | Corners
SS8 | Clocks | Frequency | 130 | I2C_Fout_100_Slow_6MHz | 1.89 | 5987018 | Corners
SS8 | Clocks | Frequency | 130 | I2C_Fout_100_Slow_6MHz | 1.8 | 5986980 | Corners
SS8 | Clocks | Frequency | 130 | I2C_Fout_100_Slow_6MHz | 1.71 | 5985850 | Corners
SS8 | Clocks | Frequency | 25 | I2C_Fout_100_100MHz | 1.89 | 99988120 | Corners
SS8 | Clocks | Frequency | 25 | I2C_Fout_100_100MHz | 1.8 | 99970340 | Corners
SS8 | Clocks | Frequency | 25 | I2C_Fout_100_100MHz | 1.71 | 99967990 | Corners
SS8 | Clocks | Frequency | 25 | I2C_Fout_100_Slow_6MHz | 1.89 | 5998602 | Corners
SS8 | Clocks | Frequency | 25 | I2C_Fout_100_Slow_6MHz | 1.8 | 5998308 | Corners
SS8 | Clocks | Frequency | 25 | I2C_Fout_100_Slow_6MHz | 1.71 | 5998192 | Corners
SS22 | Clocks | Frequency | -45 | I2C_Fout_100_100MHz | 1.89 | 100014400 | Corners
SS22 | Clocks | Frequency | -45 | I2C_Fout_100_100MHz | 1.8 | 99999550 | Corners
SS22 | Clocks | Frequency | -45 | I2C_Fout_100_100MHz | 1.71 | 99991100 | Corners
SS22 | Clocks | Frequency | -45 | I2C_Fout_100_Slow_6MHz | 1.89 | 6000597 | Corners
SS22 | Clocks | Frequency | -45 | I2C_Fout_100_Slow_6MHz | 1.8 | 6000315 | Corners
SS22 | Clocks | Frequency | -45 | I2C_Fout_100_Slow_6MHz | 1.71 | 5999682 | Corners
SS22 | Clocks | Frequency | 130 | I2C_Fout_100_100MHz | 1.89 | 99942080 | Corners
SS22 | Clocks | Frequency | 130 | I2C_Fout_100_100MHz | 1.8 | 99933720 | Corners
SS22 | Clocks | Frequency | 130 | I2C_Fout_100_100MHz | 1.71 | 99903300 | Corners
SS22 | Clocks | Frequency | 130 | I2C_Fout_100_Slow_6MHz | 1.89 | 5996513 | Corners
SS22 | Clocks | Frequency | 130 | I2C_Fout_100_Slow_6MHz | 1.8 | 5995583 | Corners
SS22 | Clocks | Frequency | 130 | I2C_Fout_100_Slow_6MHz | 1.71 | 5993527 | Corners
SS22 | Clocks | Frequency | 25 | I2C_Fout_100_100MHz | 1.89 | 100098100 | Corners
SS22 | Clocks | Frequency | 25 | I2C_Fout_100_100MHz | 1.8 | 100082300 | Corners
SS22 | Clocks | Frequency | 25 | I2C_Fout_100_100MHz | 1.71 | 100075200 | Corners
SS22 | Clocks | Frequency | 25 | I2C_Fout_100_Slow_6MHz | 1.89 | 6004735 | Corners
SS22 | Clocks | Frequency | 25 | I2C_Fout_100_Slow_6MHz | 1.8 | 6004686 | Corners
SS22 | Clocks | Frequency | 25 | I2C_Fout_100_Slow_6MHz | 1.71 | 6003681 | Corners
SS19 | Clocks | Frequency | -45 | I2C_Fout_100_100MHz | 1.89 | 100186400 | Corners
SS19 | Clocks | Frequency | -45 | I2C_Fout_100_100MHz | 1.8 | 100173000 | Corners
SS19 | Clocks | Frequency | -45 | I2C_Fout_100_100MHz | 1.71 | 100158400 | Corners
SS19 | Clocks | Frequency | -45 | I2C_Fout_100_Slow_6MHz | 1.89 | 6010572 | Corners
SS19 | Clocks | Frequency | -45 | I2C_Fout_100_Slow_6MHz | 1.8 | 6009687 | Corners
SS19 | Clocks | Frequency | -45 | I2C_Fout_100_Slow_6MHz | 1.71 | 6008856 | Corners
SS19 | Clocks | Frequency | 130 | I2C_Fout_100_100MHz | 1.89 | 100045200 | Corners
SS19 | Clocks | Frequency | 130 | I2C_Fout_100_100MHz | 1.8 | 100058200 | Corners
SS19 | Clocks | Frequency | 130 | I2C_Fout_100_100MHz | 1.71 | 100028300 | Corners
SS19 | Clocks | Frequency | 130 | I2C_Fout_100_Slow_6MHz | 1.89 | 6004149 | Corners
SS19 | Clocks | Frequency | 130 | I2C_Fout_100_Slow_6MHz | 1.8 | 6001707 | Corners
SS19 | Clocks | Frequency | 130 | I2C_Fout_100_Slow_6MHz | 1.71 | 6002170 | Corners
SS19 | Clocks | Frequency | 25 | I2C_Fout_100_100MHz | 1.89 | 100201400 | Corners
SS19 | Clocks | Frequency | 25 | I2C_Fout_100_100MHz | 1.8 | 100198700 | Corners
SS19 | Clocks | Frequency | 25 | I2C_Fout_100_100MHz | 1.71 | 100173100 | Corners
SS19 | Clocks | Frequency | 25 | I2C_Fout_100_Slow_6MHz | 1.89 | 6012388 | Corners
SS19 | Clocks | Frequency | 25 | I2C_Fout_100_Slow_6MHz | 1.8 | 6011880 | Corners
SS19 | Clocks | Frequency | 25 | I2C_Fout_100_Slow_6MHz | 1.71 | 6010476 | Corners
FS20 | Clocks | Frequency | -45 | I2C_Fout_100_100MHz | 1.89 | 100283600 | Corners
FS20 | Clocks | Frequency | -45 | I2C_Fout_100_100MHz | 1.8 | 100258200 | Corners
FS20 | Clocks | Frequency | -45 | I2C_Fout_100_100MHz | 1.71 | 100224700 | Corners
FS20 | Clocks | Frequency | -45 | I2C_Fout_100_Slow_6MHz | 1.89 | 6015433 | Corners
FS20 | Clocks | Frequency | -45 | I2C_Fout_100_Slow_6MHz | 1.8 | 6014059 | Corners
FS20 | Clocks | Frequency | -45 | I2C_Fout_100_Slow_6MHz | 1.71 | 6014690 | Corners
FS20 | Clocks | Frequency | 130 | I2C_Fout_100_100MHz | 1.89 | 100213300 | Corners
FS20 | Clocks | Frequency | 130 | I2C_Fout_100_100MHz | 1.8 | 100197800 | Corners
FS20 | Clocks | Frequency | 130 | I2C_Fout_100_100MHz | 1.71 | 100179600 | Corners
FS20 | Clocks | Frequency | 130 | I2C_Fout_100_Slow_6MHz | 1.89 | 6013063 | Corners
FS20 | Clocks | Frequency | 130 | I2C_Fout_100_Slow_6MHz | 1.8 | 6012166 | Corners
FS20 | Clocks | Frequency | 130 | I2C_Fout_100_Slow_6MHz | 1.71 | 6012563 | Corners
FS20 | Clocks | Frequency | 25 | I2C_Fout_100_100MHz | 1.89 | 100337700 | Corners
FS20 | Clocks | Frequency | 25 | I2C_Fout_100_100MHz | 1.8 | 100314000 | Corners
FS20 | Clocks | Frequency | 25 | I2C_Fout_100_100MHz | 1.71 | 100304500 | Corners
FS20 | Clocks | Frequency | 25 | I2C_Fout_100_Slow_6MHz | 1.89 | 6020510 | Corners
FS20 | Clocks | Frequency | 25 | I2C_Fout_100_Slow_6MHz | 1.8 | 6018900 | Corners
FS20 | Clocks | Frequency | 25 | I2C_Fout_100_Slow_6MHz | 1.71 | 6018661 | Corners
FS16 | Clocks | Frequency | -45 | I2C_Fout_100_100MHz | 1.89 | 100431800 | Corners
FS16 | Clocks | Frequency | -45 | I2C_Fout_100_100MHz | 1.8 | 100446700 | Corners
FS16 | Clocks | Frequency | -45 | I2C_Fout_100_100MHz | 1.71 | 100416300 | Corners
FS16 | Clocks | Frequency | -45 | I2C_Fout_100_Slow_6MHz | 1.89 | 6027565 | Corners
FS16 | Clocks | Frequency | -45 | I2C_Fout_100_Slow_6MHz | 1.8 | 6027186 | Corners
FS16 | Clocks | Frequency | -45 | I2C_Fout_100_Slow_6MHz | 1.71 | 6026218 | Corners
FS16 | Clocks | Frequency | 130 | I2C_Fout_100_100MHz | 1.89 | 100219400 | Corners
FS16 | Clocks | Frequency | 130 | I2C_Fout_100_100MHz | 1.8 | 100236200 | Corners
FS16 | Clocks | Frequency | 130 | I2C_Fout_100_100MHz | 1.71 | 100200400 | Corners
FS16 | Clocks | Frequency | 130 | I2C_Fout_100_Slow_6MHz | 1.89 | 6013802 | Corners
FS16 | Clocks | Frequency | 130 | I2C_Fout_100_Slow_6MHz | 1.8 | 6012845 | Corners
FS16 | Clocks | Frequency | 130 | I2C_Fout_100_Slow_6MHz | 1.71 | 6012431 | Corners
FS16 | Clocks | Frequency | 25 | I2C_Fout_100_100MHz | 1.89 | 100378000 | Corners
FS16 | Clocks | Frequency | 25 | I2C_Fout_100_100MHz | 1.8 | 100359400 | Corners
FS16 | Clocks | Frequency | 25 | I2C_Fout_100_100MHz | 1.71 | 100357300 | Corners
FS16 | Clocks | Frequency | 25 | I2C_Fout_100_Slow_6MHz | 1.89 | 6022444 | Corners
FS16 | Clocks | Frequency | 25 | I2C_Fout_100_Slow_6MHz | 1.8 | 6021746 | Corners
FS16 | Clocks | Frequency | 25 | I2C_Fout_100_Slow_6MHz | 1.71 | 6021062 | Corners
FS23 | Clocks | Frequency | -45 | I2C_Fout_100_100MHz | 1.89 | 100294700 | Corners
FS23 | Clocks | Frequency | -45 | I2C_Fout_100_100MHz | 1.8 | 100263800 | Corners
FS23 | Clocks | Frequency | -45 | I2C_Fout_100_100MHz | 1.71 | 100254100 | Corners
FS23 | Clocks | Frequency | -45 | I2C_Fout_100_Slow_6MHz | 1.89 | 6016349 | Corners
FS23 | Clocks | Frequency | -45 | I2C_Fout_100_Slow_6MHz | 1.8 | 6015757 | Corners
FS23 | Clocks | Frequency | -45 | I2C_Fout_100_Slow_6MHz | 1.71 | 6015175 | Corners
FS23 | Clocks | Frequency | 130 | I2C_Fout_100_100MHz | 1.89 | 100075500 | Corners
FS23 | Clocks | Frequency | 130 | I2C_Fout_100_100MHz | 1.8 | 100050300 | Corners
FS23 | Clocks | Frequency | 130 | I2C_Fout_100_100MHz | 1.71 | 100056000 | Corners
FS23 | Clocks | Frequency | 130 | I2C_Fout_100_Slow_6MHz | 1.89 | 6003418 | Corners
FS23 | Clocks | Frequency | 130 | I2C_Fout_100_Slow_6MHz | 1.8 | 6003280 | Corners
FS23 | Clocks | Frequency | 130 | I2C_Fout_100_Slow_6MHz | 1.71 | 6001400 | Corners
FS23 | Clocks | Frequency | 25 | I2C_Fout_100_100MHz | 1.89 | 100256900 | Corners
FS23 | Clocks | Frequency | 25 | I2C_Fout_100_100MHz | 1.8 | 100243800 | Corners
FS23 | Clocks | Frequency | 25 | I2C_Fout_100_100MHz | 1.71 | 100230400 | Corners
FS23 | Clocks | Frequency | 25 | I2C_Fout_100_Slow_6MHz | 1.89 | 6015127 | Corners
FS23 | Clocks | Frequency | 25 | I2C_Fout_100_Slow_6MHz | 1.8 | 6015152 | Corners
FS23 | Clocks | Frequency | 25 | I2C_Fout_100_Slow_6MHz | 1.71 | 6014039 | Corners
SF17 | Clocks | Frequency | -45 | I2C_Fout_100_100MHz | 1.89 | 100310500 | Corners
SF17 | Clocks | Frequency | -45 | I2C_Fout_100_100MHz | 1.8 | 100294000 | Corners
SF17 | Clocks | Frequency | -45 | I2C_Fout_100_100MHz | 1.71 | 100326100 | Corners
SF17 | Clocks | Frequency | -45 | I2C_Fout_100_Slow_6MHz | 1.89 | 6018921 | Corners
SF17 | Clocks | Frequency | -45 | I2C_Fout_100_Slow_6MHz | 1.8 | 6018981 | Corners
SF17 | Clocks | Frequency | -45 | I2C_Fout_100_Slow_6MHz | 1.71 | 6014793 | Corners
SF17 | Clocks | Frequency | 130 | I2C_Fout_100_100MHz | 1.89 | 100203100 | Corners
SF17 | Clocks | Frequency | 130 | I2C_Fout_100_100MHz | 1.8 | 100184600 | Corners
SF17 | Clocks | Frequency | 130 | I2C_Fout_100_100MHz | 1.71 | 100200800 | Corners
SF17 | Clocks | Frequency | 130 | I2C_Fout_100_Slow_6MHz | 1.89 | 6012108 | Corners
SF17 | Clocks | Frequency | 130 | I2C_Fout_100_Slow_6MHz | 1.8 | 6011031 | Corners
SF17 | Clocks | Frequency | 130 | I2C_Fout_100_Slow_6MHz | 1.71 | 6011281 | Corners
SF17 | Clocks | Frequency | 25 | I2C_Fout_100_100MHz | 1.89 | 100360600 | Corners
SF17 | Clocks | Frequency | 25 | I2C_Fout_100_100MHz | 1.8 | 100356600 | Corners
SF17 | Clocks | Frequency | 25 | I2C_Fout_100_100MHz | 1.71 | 100375900 | Corners
SF17 | Clocks | Frequency | 25 | I2C_Fout_100_Slow_6MHz | 1.89 | 6022048 | Corners
SF17 | Clocks | Frequency | 25 | I2C_Fout_100_Slow_6MHz | 1.8 | 6022757 | Corners
SF17 | Clocks | Frequency | 25 | I2C_Fout_100_Slow_6MHz | 1.71 | 6022891 | Corners
SF18 | Clocks | Frequency | -45 | I2C_Fout_100_100MHz | 1.89 | 100325500 | Corners
SF18 | Clocks | Frequency | -45 | I2C_Fout_100_100MHz | 1.8 | 100312700 | Corners
SF18 | Clocks | Frequency | -45 | I2C_Fout_100_100MHz | 1.71 | 100316300 | Corners
SF18 | Clocks | Frequency | -45 | I2C_Fout_100_Slow_6MHz | 1.89 | 6019747 | Corners
SF18 | Clocks | Frequency | -45 | I2C_Fout_100_Slow_6MHz | 1.8 | 6020374 | Corners
SF18 | Clocks | Frequency | -45 | I2C_Fout_100_Slow_6MHz | 1.71 | 6019313 | Corners
SF18 | Clocks | Frequency | 130 | I2C_Fout_100_100MHz | 1.89 | 100059800 | Corners
SF18 | Clocks | Frequency | 130 | I2C_Fout_100_100MHz | 1.8 | 100046000 | Corners
SF18 | Clocks | Frequency | 130 | I2C_Fout_100_100MHz | 1.71 | 100040400 | Corners
SF18 | Clocks | Frequency | 130 | I2C_Fout_100_Slow_6MHz | 1.89 | 6004622 | Corners
SF18 | Clocks | Frequency | 130 | I2C_Fout_100_Slow_6MHz | 1.8 | 6002248 | Corners
SF18 | Clocks | Frequency | 130 | I2C_Fout_100_Slow_6MHz | 1.71 | 6002305 | Corners
SF18 | Clocks | Frequency | 25 | I2C_Fout_100_100MHz | 1.89 | 100288600 | Corners
SF18 | Clocks | Frequency | 25 | I2C_Fout_100_100MHz | 1.8 | 100267400 | Corners
SF18 | Clocks | Frequency | 25 | I2C_Fout_100_100MHz | 1.71 | 100271100 | Corners
SF18 | Clocks | Frequency | 25 | I2C_Fout_100_Slow_6MHz | 1.89 | 6017475 | Corners
SF18 | Clocks | Frequency | 25 | I2C_Fout_100_Slow_6MHz | 1.8 | 6016978 | Corners
SF18 | Clocks | Frequency | 25 | I2C_Fout_100_Slow_6MHz | 1.71 | 6015859 | Corners
FF8 | GPIO | Tr | -45 | I2C_Tedge_100 | 1.89 | 0.86542 | Corners
FF8 | GPIO | Tr | -45 | I2C_Tedge_100 | 1.8 | 1.0271 | Corners
FF8 | GPIO | Tr | -45 | I2C_Tedge_100 | 1.71 | 1.5158 | Corners
FF8 | GPIO | Tr | 130 | I2C_Tedge_100 | 1.89 | 1.5409 | Corners
FF8 | GPIO | Tr | 130 | I2C_Tedge_100 | 1.8 | 1.7566 | Corners
FF8 | GPIO | Tr | 130 | I2C_Tedge_100 | 1.71 | 1.9485 | Corners
FF8 | GPIO | Tr | 25 | I2C_Tedge_100 | 1.89 | 0.9464 | Corners
FF8 | GPIO | Tr | 25 | I2C_Tedge_100 | 1.8 | 1.3781 | Corners
FF8 | GPIO | Tr | 25 | I2C_Tedge_100 | 1.71 | 1.6915 | Corners
FF20 | GPIO | Tr | -45 | I2C_Tedge_100 | 1.89 | 0.81589 | Corners
FF20 | GPIO | Tr | -45 | I2C_Tedge_100 | 1.8 | 0.90222 | Corners
FF20 | GPIO | Tr | -45 | I2C_Tedge_100 | 1.71 | 1.2962 | Corners
FF20 | GPIO | Tr | 130 | I2C_Tedge_100 | 1.89 | 1.282 | Corners
FF20 | GPIO | Tr | 130 | I2C_Tedge_100 | 1.8 | 1.6517 | Corners
FF20 | GPIO | Tr | 130 | I2C_Tedge_100 | 1.71 | 1.8972 | Corners
FF20 | GPIO | Tr | 25 | I2C_Tedge_100 | 1.89 | 0.86982 | Corners
FF20 | GPIO | Tr | 25 | I2C_Tedge_100 | 1.8 | 1.0675 | Corners
FF20 | GPIO | Tr | 25 | I2C_Tedge_100 | 1.71 | 1.5975 | Corners
SS8 | GPIO | Tr | -45 | I2C_Tedge_100 | 1.89 | 0.8221 | Corners
SS8 | GPIO | Tr | -45 | I2C_Tedge_100 | 1.8 | 0.92248 | Corners
SS8 | GPIO | Tr | -45 | I2C_Tedge_100 | 1.71 | 1.4331 | Corners
SS8 | GPIO | Tr | 130 | I2C_Tedge_100 | 1.89 | 1.3387 | Corners
SS8 | GPIO | Tr | 130 | I2C_Tedge_100 | 1.8 | 1.7391 | Corners
SS8 | GPIO | Tr | 130 | I2C_Tedge_100 | 1.71 | 1.9319 | Corners
SS8 | GPIO | Tr | 25 | I2C_Tedge_100 | 1.89 | 0.89037 | Corners
SS8 | GPIO | Tr | 25 | I2C_Tedge_100 | 1.8 | 1.1249 | Corners
SS8 | GPIO | Tr | 25 | I2C_Tedge_100 | 1.71 | 1.6534 | Corners
SS22 | GPIO | Tr | -45 | I2C_Tedge_100 | 1.89 | 0.81792 | Corners
SS22 | GPIO | Tr | -45 | I2C_Tedge_100 | 1.8 | 0.91498 | Corners
SS22 | GPIO | Tr | -45 | I2C_Tedge_100 | 1.71 | 1.394 | Corners
SS22 | GPIO | Tr | 130 | I2C_Tedge_100 | 1.89 | 1.4236 | Corners
SS22 | GPIO | Tr | 130 | I2C_Tedge_100 | 1.8 | 1.7387 | Corners
SS22 | GPIO | Tr | 130 | I2C_Tedge_100 | 1.71 | 1.9452 | Corners
SS22 | GPIO | Tr | 25 | I2C_Tedge_100 | 1.89 | 0.88287 | Corners
SS22 | GPIO | Tr | 25 | I2C_Tedge_100 | 1.8 | 1.1585 | Corners
SS22 | GPIO | Tr | 25 | I2C_Tedge_100 | 1.71 | 1.6475 | Corners
SS19 | GPIO | Tr | -45 | I2C_Tedge_100 | 1.89 | 0.84103 | Corners
SS19 | GPIO | Tr | -45 | I2C_Tedge_100 | 1.8 | 0.96883 | Corners
SS19 | GPIO | Tr | -45 | I2C_Tedge_100 | 1.71 | 1.4586 | Corners
SS19 | GPIO | Tr | 130 | I2C_Tedge_100 | 1.89 | 1.405 | Corners
SS19 | GPIO | Tr | 130 | I2C_Tedge_100 | 1.8 | 1.7104 | Corners
SS19 | GPIO | Tr | 130 | I2C_Tedge_100 | 1.71 | 1.9297 | Corners
SS19 | GPIO | Tr | 25 | I2C_Tedge_100 | 1.89 | 0.9083 | Corners
SS19 | GPIO | Tr | 25 | I2C_Tedge_100 | 1.8 | 1.2467 | Corners
SS19 | GPIO | Tr | 25 | I2C_Tedge_100 | 1.71 | 1.6522 | Corners
FS20 | GPIO | Tr | -45 | I2C_Tedge_100 | 1.89 | 0.7746 | Corners
FS20 | GPIO | Tr | -45 | I2C_Tedge_100 | 1.8 | 0.83975 | Corners
FS20 | GPIO | Tr | -45 | I2C_Tedge_100 | 1.71 | 1.0379 | Corners
FS20 | GPIO | Tr | 130 | I2C_Tedge_100 | 1.89 | 0.98155 | Corners
FS20 | GPIO | Tr | 130 | I2C_Tedge_100 | 1.8 | 1.583 | Corners
FS20 | GPIO | Tr | 130 | I2C_Tedge_100 | 1.71 | 1.828 | Corners
FS20 | GPIO | Tr | 25 | I2C_Tedge_100 | 1.89 | 0.82245 | Corners
FS20 | GPIO | Tr | 25 | I2C_Tedge_100 | 1.8 | 0.92361 | Corners
FS20 | GPIO | Tr | 25 | I2C_Tedge_100 | 1.71 | 1.4699 | Corners
FS16 | GPIO | Tr | -45 | I2C_Tedge_100 | 1.89 | 0.78334 | Corners
FS16 | GPIO | Tr | -45 | I2C_Tedge_100 | 1.8 | 0.85608 | Corners
FS16 | GPIO | Tr | -45 | I2C_Tedge_100 | 1.71 | 1.1282 | Corners
FS16 | GPIO | Tr | 130 | I2C_Tedge_100 | 1.89 | 1.0436 | Corners
FS16 | GPIO | Tr | 130 | I2C_Tedge_100 | 1.8 | 1.6184 | Corners
FS16 | GPIO | Tr | 130 | I2C_Tedge_100 | 1.71 | 1.8591 | Corners
FS16 | GPIO | Tr | 25 | I2C_Tedge_100 | 1.89 | 0.83866 | Corners
FS16 | GPIO | Tr | 25 | I2C_Tedge_100 | 1.8 | 0.95847 | Corners
FS16 | GPIO | Tr | 25 | I2C_Tedge_100 | 1.71 | 1.5072 | Corners
FS23 | GPIO | Tr | -45 | I2C_Tedge_100 | 1.89 | 0.7544 | Corners
FS23 | GPIO | Tr | -45 | I2C_Tedge_100 | 1.8 | 0.81227 | Corners
FS23 | GPIO | Tr | -45 | I2C_Tedge_100 | 1.71 | 0.92725 | Corners
FS23 | GPIO | Tr | 130 | I2C_Tedge_100 | 1.89 | 0.92116 | Corners
FS23 | GPIO | Tr | 130 | I2C_Tedge_100 | 1.8 | 1.3833 | Corners
FS23 | GPIO | Tr | 130 | I2C_Tedge_100 | 1.71 | 1.772 | Corners
FS23 | GPIO | Tr | 25 | I2C_Tedge_100 | 1.89 | 0.8004 | Corners
FS23 | GPIO | Tr | 25 | I2C_Tedge_100 | 1.8 | 0.87781 | Corners
FS23 | GPIO | Tr | 25 | I2C_Tedge_100 | 1.71 | 1.2402 | Corners
SF17 | GPIO | Tr | -45 | I2C_Tedge_100 | 1.89 | 0.75868 | Corners
SF17 | GPIO | Tr | -45 | I2C_Tedge_100 | 1.8 | 0.82387 | Corners
SF17 | GPIO | Tr | -45 | I2C_Tedge_100 | 1.71 | 0.96262 | Corners
SF17 | GPIO | Tr | 130 | I2C_Tedge_100 | 1.89 | 0.9521 | Corners
SF17 | GPIO | Tr | 130 | I2C_Tedge_100 | 1.8 | 1.514 | Corners
SF17 | GPIO | Tr | 130 | I2C_Tedge_100 | 1.71 | 1.8009 | Corners
SF17 | GPIO | Tr | 25 | I2C_Tedge_100 | 1.89 | 0.81158 | Corners
SF17 | GPIO | Tr | 25 | I2C_Tedge_100 | 1.8 | 0.90556 | Corners
SF17 | GPIO | Tr | 25 | I2C_Tedge_100 | 1.71 | 1.3596 | Corners
SF18 | GPIO | Tr | -45 | I2C_Tedge_100 | 1.89 | 0.76373 | Corners
SF18 | GPIO | Tr | -45 | I2C_Tedge_100 | 1.8 | 0.83156 | Corners
SF18 | GPIO | Tr | -45 | I2C_Tedge_100 | 1.71 | 0.95622 | Corners
SF18 | GPIO | Tr | 130 | I2C_Tedge_100 | 1.89 | 0.95535 | Corners
SF18 | GPIO | Tr | 130 | I2C_Tedge_100 | 1.8 | 1.5502 | Corners
SF18 | GPIO | Tr | 130 | I2C_Tedge_100 | 1.71 | 1.8179 | Corners
SF18 | GPIO | Tr | 25 | I2C_Tedge_100 | 1.89 | 0.81807 | Corners
SF18 | GPIO | Tr | 25 | I2C_Tedge_100 | 1.8 | 0.90613 | Corners
SF18 | GPIO | Tr | 25 | I2C_Tedge_100 | 1.71 | 1.3527 | Corners
SF19 | GPIO | Tr | -45 | I2C_Tedge_100 | 1.89 | 0.78192 | Corners
SF19 | GPIO | Tr | -45 | I2C_Tedge_100 | 1.8 | 0.85469 | Corners
SF19 | GPIO | Tr | -45 | I2C_Tedge_100 | 1.71 | 1.0672 | Corners
SS22 | GPIO | Tf | -45 | I2C_Tfall_STD_110 | 1.89 | 42.6586 | Corners
SS22 | GPIO | Tf | -45 | I2C_Tfall_STD_110 | 1.8 | 43.8155 | Corners
SS22 | GPIO | Tf | -45 | I2C_Tfall_STD_110 | 1.71 | 44.6741 | Corners
SS22 | GPIO | Tf | -45 | I2C_Tfall_fast_1_110 | 1.89 | 43.5419 | Corners
SS22 | GPIO | Tf | -45 | I2C_Tfall_fast_1_110 | 1.8 | 44.6119 | Corners
SS22 | GPIO | Tf | -45 | I2C_Tfall_fast_1_110 | 1.71 | 45.7554 | Corners
SS22 | GPIO | Tf | -45 | I2C_Tfall_fast_2_110 | 1.89 | 88.9394 | Corners
SS22 | GPIO | Tf | -45 | I2C_Tfall_fast_2_110 | 1.8 | 92.0215 | Corners
SS22 | GPIO | Tf | -45 | I2C_Tfall_fast_2_110 | 1.71 | 95.4041 | Corners
SS22 | GPIO | Tf | -45 | I2C_Tfall_fast+_1_110 | 1.89 | 44.3218 | Corners
SS22 | GPIO | Tf | -45 | I2C_Tfall_fast+_1_110 | 1.8 | 45.7881 | Corners
SS22 | GPIO | Tf | -45 | I2C_Tfall_fast+_1_110 | 1.71 | 47.1389 | Corners
SS22 | GPIO | Tf | -45 | I2C_Tfall_fast+_2_110 | 1.89 | 88.7894 | Corners
SS22 | GPIO | Tf | -45 | I2C_Tfall_fast+_2_110 | 1.8 | 91.5405 | Corners
SS22 | GPIO | Tf | -45 | I2C_Tfall_fast+_2_110 | 1.71 | 95.326 | Corners
SS22 | GPIO | Tf | 130 | I2C_Tfall_STD_110 | 1.89 | 42.4603 | Corners
SS22 | GPIO | Tf | 130 | I2C_Tfall_STD_110 | 1.8 | 43.4951 | Corners
SS22 | GPIO | Tf | 130 | I2C_Tfall_STD_110 | 1.71 | 44.3335 | Corners
SS22 | GPIO | Tf | 130 | I2C_Tfall_fast_1_110 | 1.89 | 43.2432 | Corners
SS22 | GPIO | Tf | 130 | I2C_Tfall_fast_1_110 | 1.8 | 44.0249 | Corners
SS22 | GPIO | Tf | 130 | I2C_Tfall_fast_1_110 | 1.71 | 45.0744 | Corners
SS22 | GPIO | Tf | 130 | I2C_Tfall_fast_2_110 | 1.89 | 96.508 | Corners
SS22 | GPIO | Tf | 130 | I2C_Tfall_fast_2_110 | 1.8 | 99.3263 | Corners
SS22 | GPIO | Tf | 130 | I2C_Tfall_fast_2_110 | 1.71 | 102.8823 | Corners
SS22 | GPIO | Tf | 130 | I2C_Tfall_fast+_1_110 | 1.89 | 44.5352 | Corners
SS22 | GPIO | Tf | 130 | I2C_Tfall_fast+_1_110 | 1.8 | 45.5427 | Corners
SS22 | GPIO | Tf | 130 | I2C_Tfall_fast+_1_110 | 1.71 | 46.7104 | Corners
SS22 | GPIO | Tf | 130 | I2C_Tfall_fast+_2_110 | 1.89 | 96.6554 | Corners
SS22 | GPIO | Tf | 130 | I2C_Tfall_fast+_2_110 | 1.8 | 99.4606 | Corners
SS22 | GPIO | Tf | 130 | I2C_Tfall_fast+_2_110 | 1.71 | 102.44 | Corners
SS22 | GPIO | Tf | 25 | I2C_Tfall_STD_110 | 1.89 | 42.5085 | Corners
SS22 | GPIO | Tf | 25 | I2C_Tfall_STD_110 | 1.8 | 43.6003 | Corners
SS22 | GPIO | Tf | 25 | I2C_Tfall_STD_110 | 1.71 | 44.4606 | Corners
SS22 | GPIO | Tf | 25 | I2C_Tfall_fast_1_110 | 1.89 | 43.4297 | Corners
SS22 | GPIO | Tf | 25 | I2C_Tfall_fast_1_110 | 1.8 | 44.4151 | Corners
SS22 | GPIO | Tf | 25 | I2C_Tfall_fast_1_110 | 1.71 | 45.6089 | Corners
SS22 | GPIO | Tf | 25 | I2C_Tfall_fast_2_110 | 1.89 | 92.3902 | Corners
SS22 | GPIO | Tf | 25 | I2C_Tfall_fast_2_110 | 1.8 | 94.7725 | Corners
SS22 | GPIO | Tf | 25 | I2C_Tfall_fast_2_110 | 1.71 | 98.0974 | Corners
SS22 | GPIO | Tf | 25 | I2C_Tfall_fast+_1_110 | 1.89 | 44.6988 | Corners
SS22 | GPIO | Tf | 25 | I2C_Tfall_fast+_1_110 | 1.8 | 45.6957 | Corners
SS22 | GPIO | Tf | 25 | I2C_Tfall_fast+_1_110 | 1.71 | 46.9935 | Corners
SS22 | GPIO | Tf | 25 | I2C_Tfall_fast+_2_110 | 1.89 | 91.8274 | Corners
SS22 | GPIO | Tf | 25 | I2C_Tfall_fast+_2_110 | 1.8 | 94.4791 | Corners
SS22 | GPIO | Tf | 25 | I2C_Tfall_fast+_2_110 | 1.71 | 98.1757 | Corners
FF8 | GPIO | Tf | -45 | I2C_Tfall_STD_110 | 1.89 | 45.4256 | Corners
FF8 | GPIO | Tf | -45 | I2C_Tfall_STD_110 | 1.8 | 46.7087 | Corners
FF8 | GPIO | Tf | -45 | I2C_Tfall_STD_110 | 1.71 | 47.8285 | Corners
FF8 | GPIO | Tf | -45 | I2C_Tfall_fast_1_110 | 1.89 | 46.4592 | Corners
FF8 | GPIO | Tf | -45 | I2C_Tfall_fast_1_110 | 1.8 | 47.8449 | Corners
FF8 | GPIO | Tf | -45 | I2C_Tfall_fast_1_110 | 1.71 | 49.1688 | Corners
FF8 | GPIO | Tf | -45 | I2C_Tfall_fast_2_110 | 1.89 | 94.2425 | Corners
FF8 | GPIO | Tf | -45 | I2C_Tfall_fast_2_110 | 1.8 | 97.6841 | Corners
FF8 | GPIO | Tf | -45 | I2C_Tfall_fast_2_110 | 1.71 | 101.098 | Corners
FF8 | GPIO | Tf | -45 | I2C_Tfall_fast+_1_110 | 1.89 | 47.9394 | Corners
FF8 | GPIO | Tf | -45 | I2C_Tfall_fast+_1_110 | 1.8 | 49.2417 | Corners
FF8 | GPIO | Tf | -45 | I2C_Tfall_fast+_1_110 | 1.71 | 50.6912 | Corners
FF8 | GPIO | Tf | -45 | I2C_Tfall_fast+_2_110 | 1.89 | 94.1568 | Corners
FF8 | GPIO | Tf | -45 | I2C_Tfall_fast+_2_110 | 1.8 | 97.0346 | Corners
FF8 | GPIO | Tf | -45 | I2C_Tfall_fast+_2_110 | 1.71 | 100.8693 | Corners
FF8 | GPIO | Tf | 130 | I2C_Tfall_STD_110 | 1.89 | 44.9441 | Corners
FF8 | GPIO | Tf | 130 | I2C_Tfall_STD_110 | 1.8 | 46.0706 | Corners
FF8 | GPIO | Tf | 130 | I2C_Tfall_STD_110 | 1.71 | 47.0093 | Corners
FF8 | GPIO | Tf | 130 | I2C_Tfall_fast_1_110 | 1.89 | 45.9953 | Corners
FF8 | GPIO | Tf | 130 | I2C_Tfall_fast_1_110 | 1.8 | 47.1075 | Corners
FF8 | GPIO | Tf | 130 | I2C_Tfall_fast_1_110 | 1.71 | 48.1407 | Corners
FF8 | GPIO | Tf | 130 | I2C_Tfall_fast_2_110 | 1.89 | 101.8541 | Corners
FF8 | GPIO | Tf | 130 | I2C_Tfall_fast_2_110 | 1.8 | 105.0003 | Corners
FF8 | GPIO | Tf | 130 | I2C_Tfall_fast_2_110 | 1.71 | 108.3295 | Corners
FF8 | GPIO | Tf | 130 | I2C_Tfall_fast+_1_110 | 1.89 | 47.2976 | Corners
FF8 | GPIO | Tf | 130 | I2C_Tfall_fast+_1_110 | 1.8 | 48.9008 | Corners
FF8 | GPIO | Tf | 130 | I2C_Tfall_fast+_1_110 | 1.71 | 50.2629 | Corners
FF8 | GPIO | Tf | 130 | I2C_Tfall_fast+_2_110 | 1.89 | 101.9225 | Corners
FF8 | GPIO | Tf | 130 | I2C_Tfall_fast+_2_110 | 1.8 | 104.9727 | Corners
FF8 | GPIO | Tf | 130 | I2C_Tfall_fast+_2_110 | 1.71 | 108.1292 | Corners
FF8 | GPIO | Tf | 25 | I2C_Tfall_STD_110 | 1.89 | 45.1213 | Corners
FF8 | GPIO | Tf | 25 | I2C_Tfall_STD_110 | 1.8 | 46.3987 | Corners
FF8 | GPIO | Tf | 25 | I2C_Tfall_STD_110 | 1.71 | 47.4049 | Corners
FF8 | GPIO | Tf | 25 | I2C_Tfall_fast_1_110 | 1.89 | 46.3682 | Corners
FF8 | GPIO | Tf | 25 | I2C_Tfall_fast_1_110 | 1.8 | 47.5207 | Corners
FF8 | GPIO | Tf | 25 | I2C_Tfall_fast_1_110 | 1.71 | 48.8963 | Corners
FF8 | GPIO | Tf | 25 | I2C_Tfall_fast_2_110 | 1.89 | 97.5154 | Corners
FF8 | GPIO | Tf | 25 | I2C_Tfall_fast_2_110 | 1.8 | 100.3958 | Corners
FF8 | GPIO | Tf | 25 | I2C_Tfall_fast_2_110 | 1.71 | 104.0061 | Corners
FF8 | GPIO | Tf | 25 | I2C_Tfall_fast+_1_110 | 1.89 | 47.802 | Corners
FF8 | GPIO | Tf | 25 | I2C_Tfall_fast+_1_110 | 1.8 | 49.1414 | Corners
FF8 | GPIO | Tf | 25 | I2C_Tfall_fast+_1_110 | 1.71 | 50.4591 | Corners
FF8 | GPIO | Tf | 25 | I2C_Tfall_fast+_2_110 | 1.89 | 97.3389 | Corners
FF8 | GPIO | Tf | 25 | I2C_Tfall_fast+_2_110 | 1.8 | 100.5352 | Corners
FF8 | GPIO | Tf | 25 | I2C_Tfall_fast+_2_110 | 1.71 | 103.5681 | Corners
FS23 | GPIO | Tf | -45 | I2C_Tfall_STD_110 | 1.89 | 41.9573 | Corners
FS23 | GPIO | Tf | -45 | I2C_Tfall_STD_110 | 1.8 | 43.077 | Corners
FS23 | GPIO | Tf | -45 | I2C_Tfall_STD_110 | 1.71 | 44.0284 | Corners
FS23 | GPIO | Tf | -45 | I2C_Tfall_fast_1_110 | 1.89 | 42.7375 | Corners
FS23 | GPIO | Tf | -45 | I2C_Tfall_fast_1_110 | 1.8 | 43.956 | Corners
FS23 | GPIO | Tf | -45 | I2C_Tfall_fast_1_110 | 1.71 | 45.1498 | Corners
FS23 | GPIO | Tf | -45 | I2C_Tfall_fast_2_110 | 1.89 | 89.0053 | Corners
FS23 | GPIO | Tf | -45 | I2C_Tfall_fast_2_110 | 1.8 | 91.7687 | Corners
FS23 | GPIO | Tf | -45 | I2C_Tfall_fast_2_110 | 1.71 | 95.7393 | Corners
FS23 | GPIO | Tf | -45 | I2C_Tfall_fast+_1_110 | 1.89 | 44.0888 | Corners
FS23 | GPIO | Tf | -45 | I2C_Tfall_fast+_1_110 | 1.8 | 45.6832 | Corners
FS23 | GPIO | Tf | -45 | I2C_Tfall_fast+_1_110 | 1.71 | 47.0591 | Corners
FS23 | GPIO | Tf | -45 | I2C_Tfall_fast+_2_110 | 1.89 | 88.8003 | Corners
FS23 | GPIO | Tf | -45 | I2C_Tfall_fast+_2_110 | 1.8 | 91.7887 | Corners
FS23 | GPIO | Tf | -45 | I2C_Tfall_fast+_2_110 | 1.71 | 95.3671 | Corners
FS23 | GPIO | Tf | 130 | I2C_Tfall_STD_110 | 1.89 | 41.6304 | Corners
FS23 | GPIO | Tf | 130 | I2C_Tfall_STD_110 | 1.8 | 42.7341 | Corners
FS23 | GPIO | Tf | 130 | I2C_Tfall_STD_110 | 1.71 | 43.5502 | Corners
FS23 | GPIO | Tf | 130 | I2C_Tfall_fast_1_110 | 1.89 | 42.3525 | Corners
FS23 | GPIO | Tf | 130 | I2C_Tfall_fast_1_110 | 1.8 | 43.3931 | Corners
FS23 | GPIO | Tf | 130 | I2C_Tfall_fast_1_110 | 1.71 | 44.4757 | Corners
FS23 | GPIO | Tf | 130 | I2C_Tfall_fast_2_110 | 1.89 | 96.9495 | Corners
FS23 | GPIO | Tf | 130 | I2C_Tfall_fast_2_110 | 1.8 | 99.1671 | Corners
FS23 | GPIO | Tf | 130 | I2C_Tfall_fast_2_110 | 1.71 | 102.4572 | Corners
FS23 | GPIO | Tf | 130 | I2C_Tfall_fast+_1_110 | 1.89 | 44.3882 | Corners
FS23 | GPIO | Tf | 130 | I2C_Tfall_fast+_1_110 | 1.8 | 45.3986 | Corners
FS23 | GPIO | Tf | 130 | I2C_Tfall_fast+_1_110 | 1.71 | 46.6003 | Corners
FS23 | GPIO | Tf | 130 | I2C_Tfall_fast+_2_110 | 1.89 | 96.5896 | Corners
FS23 | GPIO | Tf | 130 | I2C_Tfall_fast+_2_110 | 1.8 | 99.39 | Corners
FS23 | GPIO | Tf | 130 | I2C_Tfall_fast+_2_110 | 1.71 | 102.6452 | Corners
FS23 | GPIO | Tf | 25 | I2C_Tfall_STD_110 | 1.89 | 41.5773 | Corners
FS23 | GPIO | Tf | 25 | I2C_Tfall_STD_110 | 1.8 | 42.7511 | Corners
FS23 | GPIO | Tf | 25 | I2C_Tfall_STD_110 | 1.71 | 43.6259 | Corners
FS23 | GPIO | Tf | 25 | I2C_Tfall_fast_1_110 | 1.89 | 42.7208 | Corners
FS23 | GPIO | Tf | 25 | I2C_Tfall_fast_1_110 | 1.8 | 43.7093 | Corners
FS23 | GPIO | Tf | 25 | I2C_Tfall_fast_1_110 | 1.71 | 44.9061 | Corners
FS23 | GPIO | Tf | 25 | I2C_Tfall_fast_2_110 | 1.89 | 92.3728 | Corners
FS23 | GPIO | Tf | 25 | I2C_Tfall_fast_2_110 | 1.8 | 95.3159 | Corners
FS23 | GPIO | Tf | 25 | I2C_Tfall_fast_2_110 | 1.71 | 98.7203 | Corners
FS23 | GPIO | Tf | 25 | I2C_Tfall_fast+_1_110 | 1.89 | 44.4739 | Corners
FS23 | GPIO | Tf | 25 | I2C_Tfall_fast+_1_110 | 1.8 | 45.5446 | Corners
FS23 | GPIO | Tf | 25 | I2C_Tfall_fast+_1_110 | 1.71 | 46.8172 | Corners
FS23 | GPIO | Tf | 25 | I2C_Tfall_fast+_2_110 | 1.89 | 92.4948 | Corners
FS23 | GPIO | Tf | 25 | I2C_Tfall_fast+_2_110 | 1.8 | 95.0909 | Corners
FS23 | GPIO | Tf | 25 | I2C_Tfall_fast+_2_110 | 1.71 | 98.7544 | Corners
FS16 | GPIO | Tf | -45 | I2C_Tfall_STD_110 | 1.89 | 44.6482 | Corners
FS16 | GPIO | Tf | -45 | I2C_Tfall_STD_110 | 1.8 | 45.8653 | Corners
FS16 | GPIO | Tf | -45 | I2C_Tfall_STD_110 | 1.71 | 46.9524 | Corners
FS16 | GPIO | Tf | -45 | I2C_Tfall_fast_1_110 | 1.89 | 45.2438 | Corners
FS16 | GPIO | Tf | -45 | I2C_Tfall_fast_1_110 | 1.8 | 46.3033 | Corners
FS16 | GPIO | Tf | -45 | I2C_Tfall_fast_1_110 | 1.71 | 47.5075 | Corners
FS16 | GPIO | Tf | -45 | I2C_Tfall_fast_2_110 | 1.89 | 90.6989 | Corners
FS16 | GPIO | Tf | -45 | I2C_Tfall_fast_2_110 | 1.8 | 93.3236 | Corners
FS16 | GPIO | Tf | -45 | I2C_Tfall_fast_2_110 | 1.71 | 96.6088 | Corners
FS16 | GPIO | Tf | -45 | I2C_Tfall_fast+_1_110 | 1.89 | 46.2969 | Corners
FS16 | GPIO | Tf | -45 | I2C_Tfall_fast+_1_110 | 1.8 | 47.4048 | Corners
FS16 | GPIO | Tf | -45 | I2C_Tfall_fast+_1_110 | 1.71 | 48.7869 | Corners
FS16 | GPIO | Tf | -45 | I2C_Tfall_fast+_2_110 | 1.89 | 90.3957 | Corners
FS16 | GPIO | Tf | -45 | I2C_Tfall_fast+_2_110 | 1.8 | 93.0753 | Corners
FS16 | GPIO | Tf | -45 | I2C_Tfall_fast+_2_110 | 1.71 | 96.5772 | Corners
FS16 | GPIO | Tf | 130 | I2C_Tfall_STD_110 | 1.89 | 44.4055 | Corners
FS16 | GPIO | Tf | 130 | I2C_Tfall_STD_110 | 1.8 | 45.4883 | Corners
FS16 | GPIO | Tf | 130 | I2C_Tfall_STD_110 | 1.71 | 46.2073 | Corners
FS16 | GPIO | Tf | 130 | I2C_Tfall_fast_1_110 | 1.89 | 44.8296 | Corners
FS16 | GPIO | Tf | 130 | I2C_Tfall_fast_1_110 | 1.8 | 45.8156 | Corners
FS16 | GPIO | Tf | 130 | I2C_Tfall_fast_1_110 | 1.71 | 46.7492 | Corners
FS16 | GPIO | Tf | 130 | I2C_Tfall_fast_2_110 | 1.89 | 98.4859 | Corners
FS16 | GPIO | Tf | 130 | I2C_Tfall_fast_2_110 | 1.8 | 101.1412 | Corners
FS16 | GPIO | Tf | 130 | I2C_Tfall_fast_2_110 | 1.71 | 104.4066 | Corners
FS16 | GPIO | Tf | 130 | I2C_Tfall_fast+_1_110 | 1.89 | 46.1506 | Corners
FS16 | GPIO | Tf | 130 | I2C_Tfall_fast+_1_110 | 1.8 | 47.0579 | Corners
FS16 | GPIO | Tf | 130 | I2C_Tfall_fast+_1_110 | 1.71 | 48.3166 | Corners
FS16 | GPIO | Tf | 130 | I2C_Tfall_fast+_2_110 | 1.89 | 98.3459 | Corners
FS16 | GPIO | Tf | 130 | I2C_Tfall_fast+_2_110 | 1.8 | 100.7149 | Corners
FS16 | GPIO | Tf | 130 | I2C_Tfall_fast+_2_110 | 1.71 | 104.2611 | Corners
FS16 | GPIO | Tf | 25 | I2C_Tfall_STD_110 | 1.89 | 44.3773 | Corners
FS16 | GPIO | Tf | 25 | I2C_Tfall_STD_110 | 1.8 | 45.6391 | Corners
FS16 | GPIO | Tf | 25 | I2C_Tfall_STD_110 | 1.71 | 46.4577 | Corners
FS16 | GPIO | Tf | 25 | I2C_Tfall_fast_1_110 | 1.89 | 45.0586 | Corners
FS16 | GPIO | Tf | 25 | I2C_Tfall_fast_1_110 | 1.8 | 46.1372 | Corners
FS16 | GPIO | Tf | 25 | I2C_Tfall_fast_1_110 | 1.71 | 47.2943 | Corners
FS16 | GPIO | Tf | 25 | I2C_Tfall_fast_2_110 | 1.89 | 94.328 | Corners
FS16 | GPIO | Tf | 25 | I2C_Tfall_fast_2_110 | 1.8 | 96.8226 | Corners
FS16 | GPIO | Tf | 25 | I2C_Tfall_fast_2_110 | 1.71 | 99.969 | Corners
FS16 | GPIO | Tf | 25 | I2C_Tfall_fast+_1_110 | 1.89 | 46.263 | Corners
FS16 | GPIO | Tf | 25 | I2C_Tfall_fast+_1_110 | 1.8 | 47.3506 | Corners
FS16 | GPIO | Tf | 25 | I2C_Tfall_fast+_1_110 | 1.71 | 48.6213 | Corners
FS16 | GPIO | Tf | 25 | I2C_Tfall_fast+_2_110 | 1.89 | 93.8037 | Corners
FS16 | GPIO | Tf | 25 | I2C_Tfall_fast+_2_110 | 1.8 | 96.7535 | Corners
FS16 | GPIO | Tf | 25 | I2C_Tfall_fast+_2_110 | 1.71 | 100.162 | Corners
FS20 | GPIO | Tf | -45 | I2C_Tfall_STD_110 | 1.89 | 43.3586 | Corners
FS20 | GPIO | Tf | -45 | I2C_Tfall_STD_110 | 1.8 | 44.4973 | Corners
FS20 | GPIO | Tf | -45 | I2C_Tfall_STD_110 | 1.71 | 45.554 | Corners
FS20 | GPIO | Tf | -45 | I2C_Tfall_fast_1_110 | 1.89 | 44.3742 | Corners
FS20 | GPIO | Tf | -45 | I2C_Tfall_fast_1_110 | 1.8 | 45.4483 | Corners
FS20 | GPIO | Tf | -45 | I2C_Tfall_fast_1_110 | 1.71 | 46.6921 | Corners
FS20 | GPIO | Tf | -45 | I2C_Tfall_fast_2_110 | 1.89 | 89.637 | Corners
FS20 | GPIO | Tf | -45 | I2C_Tfall_fast_2_110 | 1.8 | 92.5041 | Corners
FS20 | GPIO | Tf | -45 | I2C_Tfall_fast_2_110 | 1.71 | 96.1461 | Corners
FS20 | GPIO | Tf | -45 | I2C_Tfall_fast+_1_110 | 1.89 | 45.4663 | Corners
FS20 | GPIO | Tf | -45 | I2C_Tfall_fast+_1_110 | 1.8 | 46.6154 | Corners
FS20 | GPIO | Tf | -45 | I2C_Tfall_fast+_1_110 | 1.71 | 47.9721 | Corners
FS20 | GPIO | Tf | -45 | I2C_Tfall_fast+_2_110 | 1.89 | 89.4611 | Corners
FS20 | GPIO | Tf | -45 | I2C_Tfall_fast+_2_110 | 1.8 | 92.0113 | Corners
FS20 | GPIO | Tf | -45 | I2C_Tfall_fast+_2_110 | 1.71 | 95.9856 | Corners
FS20 | GPIO | Tf | 130 | I2C_Tfall_STD_110 | 1.89 | 43.1304 | Corners
FS20 | GPIO | Tf | 130 | I2C_Tfall_STD_110 | 1.8 | 44.132 | Corners
FS20 | GPIO | Tf | 130 | I2C_Tfall_STD_110 | 1.71 | 44.9004 | Corners
FS20 | GPIO | Tf | 130 | I2C_Tfall_fast_1_110 | 1.89 | 43.8663 | Corners
FS20 | GPIO | Tf | 130 | I2C_Tfall_fast_1_110 | 1.8 | 44.7947 | Corners
FS20 | GPIO | Tf | 130 | I2C_Tfall_fast_1_110 | 1.71 | 45.8462 | Corners
FS20 | GPIO | Tf | 130 | I2C_Tfall_fast_2_110 | 1.89 | 97.3172 | Corners
FS20 | GPIO | Tf | 130 | I2C_Tfall_fast_2_110 | 1.8 | 100.1097 | Corners
FS20 | GPIO | Tf | 130 | I2C_Tfall_fast_2_110 | 1.71 | 103.5146 | Corners
FS20 | GPIO | Tf | 130 | I2C_Tfall_fast+_1_110 | 1.89 | 45.3923 | Corners
FS20 | GPIO | Tf | 130 | I2C_Tfall_fast+_1_110 | 1.8 | 46.2795 | Corners
FS20 | GPIO | Tf | 130 | I2C_Tfall_fast+_1_110 | 1.71 | 47.4991 | Corners
FS20 | GPIO | Tf | 130 | I2C_Tfall_fast+_2_110 | 1.89 | 97.5827 | Corners
FS20 | GPIO | Tf | 130 | I2C_Tfall_fast+_2_110 | 1.8 | 100.0479 | Corners
FS20 | GPIO | Tf | 130 | I2C_Tfall_fast+_2_110 | 1.71 | 103.2343 | Corners
FS20 | GPIO | Tf | 25 | I2C_Tfall_STD_110 | 1.89 | 43.1658 | Corners
FS20 | GPIO | Tf | 25 | I2C_Tfall_STD_110 | 1.8 | 44.2314 | Corners
FS20 | GPIO | Tf | 25 | I2C_Tfall_STD_110 | 1.71 | 45.1517 | Corners
FS20 | GPIO | Tf | 25 | I2C_Tfall_fast_1_110 | 1.89 | 44.2443 | Corners
FS20 | GPIO | Tf | 25 | I2C_Tfall_fast_1_110 | 1.8 | 45.2573 | Corners
FS20 | GPIO | Tf | 25 | I2C_Tfall_fast_1_110 | 1.71 | 46.3418 | Corners
FS20 | GPIO | Tf | 25 | I2C_Tfall_fast_2_110 | 1.89 | 93.0267 | Corners
FS20 | GPIO | Tf | 25 | I2C_Tfall_fast_2_110 | 1.8 | 95.838 | Corners
FS20 | GPIO | Tf | 25 | I2C_Tfall_fast_2_110 | 1.71 | 99.1283 | Corners
FS20 | GPIO | Tf | 25 | I2C_Tfall_fast+_1_110 | 1.89 | 45.3797 | Corners
FS20 | GPIO | Tf | 25 | I2C_Tfall_fast+_1_110 | 1.8 | 46.6678 | Corners
FS20 | GPIO | Tf | 25 | I2C_Tfall_fast+_1_110 | 1.71 | 47.928 | Corners
FS20 | GPIO | Tf | 25 | I2C_Tfall_fast+_2_110 | 1.89 | 92.8519 | Corners
FS20 | GPIO | Tf | 25 | I2C_Tfall_fast+_2_110 | 1.8 | 95.6501 | Corners
FS20 | GPIO | Tf | 25 | I2C_Tfall_fast+_2_110 | 1.71 | 99.0492 | Corners
FF20 | GPIO | Tf | -45 | I2C_Tfall_STD_110 | 1.89 | 43.8332 | Corners
FF20 | GPIO | Tf | -45 | I2C_Tfall_STD_110 | 1.8 | 45.1559 | Corners
FF20 | GPIO | Tf | -45 | I2C_Tfall_STD_110 | 1.71 | 46.4137 | Corners
FF20 | GPIO | Tf | -45 | I2C_Tfall_fast_1_110 | 1.89 | 44.7771 | Corners
FF20 | GPIO | Tf | -45 | I2C_Tfall_fast_1_110 | 1.8 | 46.0901 | Corners
FF20 | GPIO | Tf | -45 | I2C_Tfall_fast_1_110 | 1.71 | 47.5295 | Corners
FF20 | GPIO | Tf | -45 | I2C_Tfall_fast_2_110 | 1.89 | 93.2112 | Corners
FF20 | GPIO | Tf | -45 | I2C_Tfall_fast_2_110 | 1.8 | 96.4058 | Corners
FF20 | GPIO | Tf | -45 | I2C_Tfall_fast_2_110 | 1.71 | 100.1338 | Corners
FF20 | GPIO | Tf | -45 | I2C_Tfall_fast+_1_110 | 1.89 | 46.6429 | Corners
FF20 | GPIO | Tf | -45 | I2C_Tfall_fast+_1_110 | 1.8 | 48.163 | Corners
FF20 | GPIO | Tf | -45 | I2C_Tfall_fast+_1_110 | 1.71 | 49.7892 | Corners
FF20 | GPIO | Tf | -45 | I2C_Tfall_fast+_2_110 | 1.89 | 92.8194 | Corners
FF20 | GPIO | Tf | -45 | I2C_Tfall_fast+_2_110 | 1.8 | 96.2244 | Corners
FF20 | GPIO | Tf | -45 | I2C_Tfall_fast+_2_110 | 1.71 | 100.3817 | Corners
FF20 | GPIO | Tf | 130 | I2C_Tfall_STD_110 | 1.89 | 43.329 | Corners
FF20 | GPIO | Tf | 130 | I2C_Tfall_STD_110 | 1.8 | 44.436 | Corners
FF20 | GPIO | Tf | 130 | I2C_Tfall_STD_110 | 1.71 | 45.4287 | Corners
FF20 | GPIO | Tf | 130 | I2C_Tfall_fast_1_110 | 1.89 | 44.1798 | Corners
FF20 | GPIO | Tf | 130 | I2C_Tfall_fast_1_110 | 1.8 | 45.2989 | Corners
FF20 | GPIO | Tf | 130 | I2C_Tfall_fast_1_110 | 1.71 | 46.4342 | Corners
FF20 | GPIO | Tf | 130 | I2C_Tfall_fast_2_110 | 1.89 | 100.5824 | Corners
FF20 | GPIO | Tf | 130 | I2C_Tfall_fast_2_110 | 1.8 | 103.5602 | Corners
FF20 | GPIO | Tf | 130 | I2C_Tfall_fast_2_110 | 1.71 | 107.6143 | Corners
FF20 | GPIO | Tf | 130 | I2C_Tfall_fast+_1_110 | 1.89 | 46.3563 | Corners
FF20 | GPIO | Tf | 130 | I2C_Tfall_fast+_1_110 | 1.8 | 47.632 | Corners
FF20 | GPIO | Tf | 130 | I2C_Tfall_fast+_1_110 | 1.71 | 49.0088 | Corners
FF20 | GPIO | Tf | 130 | I2C_Tfall_fast+_2_110 | 1.89 | 100.6646 | Corners
FF20 | GPIO | Tf | 130 | I2C_Tfall_fast+_2_110 | 1.8 | 103.393 | Corners
FF20 | GPIO | Tf | 130 | I2C_Tfall_fast+_2_110 | 1.71 | 107.1041 | Corners
FF20 | GPIO | Tf | 25 | I2C_Tfall_STD_110 | 1.89 | 43.5455 | Corners
FF20 | GPIO | Tf | 25 | I2C_Tfall_STD_110 | 1.8 | 44.9016 | Corners
FF20 | GPIO | Tf | 25 | I2C_Tfall_STD_110 | 1.71 | 45.9359 | Corners
FF20 | GPIO | Tf | 25 | I2C_Tfall_fast_1_110 | 1.89 | 44.7008 | Corners
FF20 | GPIO | Tf | 25 | I2C_Tfall_fast_1_110 | 1.8 | 45.7548 | Corners
FF20 | GPIO | Tf | 25 | I2C_Tfall_fast_1_110 | 1.71 | 47.2076 | Corners
FF20 | GPIO | Tf | 25 | I2C_Tfall_fast_2_110 | 1.89 | 96.5195 | Corners
FF20 | GPIO | Tf | 25 | I2C_Tfall_fast_2_110 | 1.8 | 99.2245 | Corners
FF20 | GPIO | Tf | 25 | I2C_Tfall_fast_2_110 | 1.71 | 103.4105 | Corners
FF20 | GPIO | Tf | 25 | I2C_Tfall_fast+_1_110 | 1.89 | 46.7048 | Corners
FF20 | GPIO | Tf | 25 | I2C_Tfall_fast+_1_110 | 1.8 | 47.8942 | Corners
FF20 | GPIO | Tf | 25 | I2C_Tfall_fast+_1_110 | 1.71 | 49.3374 | Corners
FF20 | GPIO | Tf | 25 | I2C_Tfall_fast+_2_110 | 1.89 | 96.0284 | Corners
FF20 | GPIO | Tf | 25 | I2C_Tfall_fast+_2_110 | 1.8 | 99.3905 | Corners
FF20 | GPIO | Tf | 25 | I2C_Tfall_fast+_2_110 | 1.71 | 102.8054 | Corners
FF22 | GPIO | Tf | -45 | I2C_Tfall_STD_110 | 1.89 | 46.098 | Corners
FF22 | GPIO | Tf | -45 | I2C_Tfall_STD_110 | 1.8 | 47.4514 | Corners
FF22 | GPIO | Tf | -45 | I2C_Tfall_STD_110 | 1.71 | 48.5826 | Corners
FF22 | GPIO | Tf | -45 | I2C_Tfall_fast_1_110 | 1.89 | 47.3413 | Corners
FF22 | GPIO | Tf | -45 | I2C_Tfall_fast_1_110 | 1.8 | 48.5971 | Corners
FF22 | GPIO | Tf | -45 | I2C_Tfall_fast_1_110 | 1.71 | 50.1293 | Corners
FF22 | GPIO | Tf | -45 | I2C_Tfall_fast_2_110 | 1.89 | 94.3853 | Corners
FF22 | GPIO | Tf | -45 | I2C_Tfall_fast_2_110 | 1.8 | 97.4333 | Corners
FF22 | GPIO | Tf | -45 | I2C_Tfall_fast_2_110 | 1.71 | 101.3179 | Corners
FF22 | GPIO | Tf | -45 | I2C_Tfall_fast+_1_110 | 1.89 | 47.7451 | Corners
FF22 | GPIO | Tf | -45 | I2C_Tfall_fast+_1_110 | 1.8 | 49.1044 | Corners
FF22 | GPIO | Tf | -45 | I2C_Tfall_fast+_1_110 | 1.71 | 50.6938 | Corners
FF22 | GPIO | Tf | -45 | I2C_Tfall_fast+_2_110 | 1.89 | 94.1833 | Corners
FF22 | GPIO | Tf | -45 | I2C_Tfall_fast+_2_110 | 1.8 | 97.6078 | Corners
FF22 | GPIO | Tf | -45 | I2C_Tfall_fast+_2_110 | 1.71 | 101.261 | Corners
FF22 | GPIO | Tf | 130 | I2C_Tfall_STD_110 | 1.89 | 45.5671 | Corners
FF22 | GPIO | Tf | 130 | I2C_Tfall_STD_110 | 1.8 | 46.7015 | Corners
FF22 | GPIO | Tf | 130 | I2C_Tfall_STD_110 | 1.71 | 47.5569 | Corners
FF22 | GPIO | Tf | 130 | I2C_Tfall_fast_1_110 | 1.89 | 46.8549 | Corners
FF22 | GPIO | Tf | 130 | I2C_Tfall_fast_1_110 | 1.8 | 47.8836 | Corners
FF22 | GPIO | Tf | 130 | I2C_Tfall_fast_1_110 | 1.71 | 48.8881 | Corners
FF22 | GPIO | Tf | 130 | I2C_Tfall_fast_2_110 | 1.89 | 102.1222 | Corners
FF22 | GPIO | Tf | 130 | I2C_Tfall_fast_2_110 | 1.8 | 105.1009 | Corners
FF22 | GPIO | Tf | 130 | I2C_Tfall_fast_2_110 | 1.71 | 108.6774 | Corners
FF22 | GPIO | Tf | 130 | I2C_Tfall_fast+_1_110 | 1.89 | 47.5143 | Corners
FF22 | GPIO | Tf | 130 | I2C_Tfall_fast+_1_110 | 1.8 | 48.708 | Corners
FF22 | GPIO | Tf | 130 | I2C_Tfall_fast+_1_110 | 1.71 | 50.1335 | Corners
FF22 | GPIO | Tf | 130 | I2C_Tfall_fast+_2_110 | 1.89 | 102.1625 | Corners
FF22 | GPIO | Tf | 130 | I2C_Tfall_fast+_2_110 | 1.8 | 104.747 | Corners
FF22 | GPIO | Tf | 130 | I2C_Tfall_fast+_2_110 | 1.71 | 108.2216 | Corners
FF22 | GPIO | Tf | 25 | I2C_Tfall_STD_110 | 1.89 | 45.7612 | Corners
FF22 | GPIO | Tf | 25 | I2C_Tfall_STD_110 | 1.8 | 47.0998 | Corners
FF22 | GPIO | Tf | 25 | I2C_Tfall_STD_110 | 1.71 | 48.055 | Corners
FF22 | GPIO | Tf | 25 | I2C_Tfall_fast_1_110 | 1.89 | 47.2157 | Corners
FF22 | GPIO | Tf | 25 | I2C_Tfall_fast_1_110 | 1.8 | 48.3467 | Corners
FF22 | GPIO | Tf | 25 | I2C_Tfall_fast_1_110 | 1.71 | 49.7338 | Corners
FF22 | GPIO | Tf | 25 | I2C_Tfall_fast_2_110 | 1.89 | 97.5312 | Corners
FF22 | GPIO | Tf | 25 | I2C_Tfall_fast_2_110 | 1.8 | 100.7321 | Corners
FF22 | GPIO | Tf | 25 | I2C_Tfall_fast_2_110 | 1.71 | 104.2663 | Corners
FF22 | GPIO | Tf | 25 | I2C_Tfall_fast+_1_110 | 1.89 | 47.727 | Corners
FF22 | GPIO | Tf | 25 | I2C_Tfall_fast+_1_110 | 1.8 | 48.9925 | Corners
FF22 | GPIO | Tf | 25 | I2C_Tfall_fast+_1_110 | 1.71 | 50.3364 | Corners
FF22 | GPIO | Tf | 25 | I2C_Tfall_fast+_2_110 | 1.89 | 97.2486 | Corners
FF22 | GPIO | Tf | 25 | I2C_Tfall_fast+_2_110 | 1.8 | 100.4233 | Corners
FF22 | GPIO | Tf | 25 | I2C_Tfall_fast+_2_110 | 1.71 | 104.0008 | Corners
SF18 | GPIO | Tf | -45 | I2C_Tfall_STD_110 | 1.89 | 43.8017 | Corners
SF18 | GPIO | Tf | -45 | I2C_Tfall_STD_110 | 1.8 | 45.1679 | Corners
SF18 | GPIO | Tf | -45 | I2C_Tfall_STD_110 | 1.71 | 46.2445 | Corners
SF18 | GPIO | Tf | -45 | I2C_Tfall_fast_1_110 | 1.89 | 44.6501 | Corners
SF18 | GPIO | Tf | -45 | I2C_Tfall_fast_1_110 | 1.8 | 45.8947 | Corners
SF18 | GPIO | Tf | -45 | I2C_Tfall_fast_1_110 | 1.71 | 47.2779 | Corners
SF18 | GPIO | Tf | -45 | I2C_Tfall_fast_2_110 | 1.89 | 91.8522 | Corners
SF18 | GPIO | Tf | -45 | I2C_Tfall_fast_2_110 | 1.8 | 95.4772 | Corners
SF18 | GPIO | Tf | -45 | I2C_Tfall_fast_2_110 | 1.71 | 98.9062 | Corners
SF18 | GPIO | Tf | -45 | I2C_Tfall_fast+_1_110 | 1.89 | 45.9621 | Corners
SF18 | GPIO | Tf | -45 | I2C_Tfall_fast+_1_110 | 1.8 | 47.2582 | Corners
SF18 | GPIO | Tf | -45 | I2C_Tfall_fast+_1_110 | 1.71 | 48.7387 | Corners
SF18 | GPIO | Tf | -45 | I2C_Tfall_fast+_2_110 | 1.89 | 91.7586 | Corners
SF18 | GPIO | Tf | -45 | I2C_Tfall_fast+_2_110 | 1.8 | 95.0122 | Corners
SF18 | GPIO | Tf | -45 | I2C_Tfall_fast+_2_110 | 1.71 | 98.6228 | Corners
SF18 | GPIO | Tf | 130 | I2C_Tfall_STD_110 | 1.89 | 43.5502 | Corners
SF18 | GPIO | Tf | 130 | I2C_Tfall_STD_110 | 1.8 | 44.5938 | Corners
SF18 | GPIO | Tf | 130 | I2C_Tfall_STD_110 | 1.71 | 45.6097 | Corners
SF18 | GPIO | Tf | 130 | I2C_Tfall_fast_1_110 | 1.89 | 44.3435 | Corners
SF18 | GPIO | Tf | 130 | I2C_Tfall_fast_1_110 | 1.8 | 45.2195 | Corners
SF18 | GPIO | Tf | 130 | I2C_Tfall_fast_1_110 | 1.71 | 46.4491 | Corners
SF18 | GPIO | Tf | 130 | I2C_Tfall_fast_2_110 | 1.89 | 99.7995 | Corners
SF18 | GPIO | Tf | 130 | I2C_Tfall_fast_2_110 | 1.8 | 102.3392 | Corners
SF18 | GPIO | Tf | 130 | I2C_Tfall_fast_2_110 | 1.71 | 106.0291 | Corners
SF18 | GPIO | Tf | 130 | I2C_Tfall_fast+_1_110 | 1.89 | 45.7412 | Corners
SF18 | GPIO | Tf | 130 | I2C_Tfall_fast+_1_110 | 1.8 | 46.8202 | Corners
SF18 | GPIO | Tf | 130 | I2C_Tfall_fast+_1_110 | 1.71 | 48.1689 | Corners
SF18 | GPIO | Tf | 130 | I2C_Tfall_fast+_2_110 | 1.89 | 99.7396 | Corners
SF18 | GPIO | Tf | 130 | I2C_Tfall_fast+_2_110 | 1.8 | 102.8564 | Corners
SF18 | GPIO | Tf | 130 | I2C_Tfall_fast+_2_110 | 1.71 | 106.0125 | Corners
SF18 | GPIO | Tf | 25 | I2C_Tfall_STD_110 | 1.89 | 43.6778 | Corners
SF18 | GPIO | Tf | 25 | I2C_Tfall_STD_110 | 1.8 | 44.9265 | Corners
SF18 | GPIO | Tf | 25 | I2C_Tfall_STD_110 | 1.71 | 45.8768 | Corners
SF18 | GPIO | Tf | 25 | I2C_Tfall_fast_1_110 | 1.89 | 44.489 | Corners
SF18 | GPIO | Tf | 25 | I2C_Tfall_fast_1_110 | 1.8 | 45.6911 | Corners
SF18 | GPIO | Tf | 25 | I2C_Tfall_fast_1_110 | 1.71 | 47.0348 | Corners
SF18 | GPIO | Tf | 25 | I2C_Tfall_fast_2_110 | 1.89 | 95.5658 | Corners
SF18 | GPIO | Tf | 25 | I2C_Tfall_fast_2_110 | 1.8 | 97.9389 | Corners
SF18 | GPIO | Tf | 25 | I2C_Tfall_fast_2_110 | 1.71 | 101.3141 | Corners
SF18 | GPIO | Tf | 25 | I2C_Tfall_fast+_1_110 | 1.89 | 45.9568 | Corners
SF18 | GPIO | Tf | 25 | I2C_Tfall_fast+_1_110 | 1.8 | 47.1212 | Corners
SF18 | GPIO | Tf | 25 | I2C_Tfall_fast+_1_110 | 1.71 | 48.5411 | Corners
SF18 | GPIO | Tf | 25 | I2C_Tfall_fast+_2_110 | 1.89 | 95.5678 | Corners
SF18 | GPIO | Tf | 25 | I2C_Tfall_fast+_2_110 | 1.8 | 98.0909 | Corners
SF18 | GPIO | Tf | 25 | I2C_Tfall_fast+_2_110 | 1.71 | 101.7743 | Corners
SF19 | GPIO | Tf | -45 | I2C_Tfall_STD_110 | 1.89 | 43.1506 | Corners
SF19 | GPIO | Tf | -45 | I2C_Tfall_STD_110 | 1.8 | 44.4312 | Corners
SF19 | GPIO | Tf | -45 | I2C_Tfall_STD_110 | 1.71 | 45.5259 | Corners
SF19 | GPIO | Tf | -45 | I2C_Tfall_fast_1_110 | 1.89 | 44.1738 | Corners
SF19 | GPIO | Tf | -45 | I2C_Tfall_fast_1_110 | 1.8 | 45.2708 | Corners
SF19 | GPIO | Tf | -45 | I2C_Tfall_fast_1_110 | 1.71 | 46.715 | Corners
SF19 | GPIO | Tf | -45 | I2C_Tfall_fast_2_110 | 1.89 | 91.9056 | Corners
SF19 | GPIO | Tf | -45 | I2C_Tfall_fast_2_110 | 1.8 | 95.237 | Corners
SF19 | GPIO | Tf | -45 | I2C_Tfall_fast_2_110 | 1.71 | 99.011 | Corners
SF19 | GPIO | Tf | -45 | I2C_Tfall_fast+_1_110 | 1.89 | 46.0654 | Corners
SF19 | GPIO | Tf | -45 | I2C_Tfall_fast+_1_110 | 1.8 | 47.277 | Corners
SF19 | GPIO | Tf | -45 | I2C_Tfall_fast+_1_110 | 1.71 | 48.8874 | Corners
SF19 | GPIO | Tf | -45 | I2C_Tfall_fast+_2_110 | 1.89 | 91.8811 | Corners
SF19 | GPIO | Tf | -45 | I2C_Tfall_fast+_2_110 | 1.8 | 95.2107 | Corners
SF19 | GPIO | Tf | -45 | I2C_Tfall_fast+_2_110 | 1.71 | 99.0978 | Corners
SF19 | GPIO | Tf | 130 | I2C_Tfall_STD_110 | 1.89 | 42.8071 | Corners
SF19 | GPIO | Tf | 130 | I2C_Tfall_STD_110 | 1.8 | 43.8853 | Corners
SF19 | GPIO | Tf | 130 | I2C_Tfall_STD_110 | 1.71 | 44.8011 | Corners
SF19 | GPIO | Tf | 130 | I2C_Tfall_fast_1_110 | 1.89 | 43.5325 | Corners
SF19 | GPIO | Tf | 130 | I2C_Tfall_fast_1_110 | 1.8 | 44.6428 | Corners
SF19 | GPIO | Tf | 130 | I2C_Tfall_fast_1_110 | 1.71 | 45.6939 | Corners
SF19 | GPIO | Tf | 130 | I2C_Tfall_fast_2_110 | 1.89 | 99.3914 | Corners
SF19 | GPIO | Tf | 130 | I2C_Tfall_fast_2_110 | 1.8 | 102.9098 | Corners
SF19 | GPIO | Tf | 130 | I2C_Tfall_fast_2_110 | 1.71 | 106.2533 | Corners
SF19 | GPIO | Tf | 130 | I2C_Tfall_fast+_1_110 | 1.89 | 45.8371 | Corners
SF19 | GPIO | Tf | 130 | I2C_Tfall_fast+_1_110 | 1.8 | 46.8296 | Corners
SF19 | GPIO | Tf | 130 | I2C_Tfall_fast+_1_110 | 1.71 | 48.2896 | Corners
SF19 | GPIO | Tf | 130 | I2C_Tfall_fast+_2_110 | 1.89 | 99.5589 | Corners
SF19 | GPIO | Tf | 130 | I2C_Tfall_fast+_2_110 | 1.8 | 102.5174 | Corners
SF19 | GPIO | Tf | 130 | I2C_Tfall_fast+_2_110 | 1.71 | 106.2854 | Corners
SF19 | GPIO | Tf | 25 | I2C_Tfall_STD_110 | 1.89 | 43.0148 | Corners
SF19 | GPIO | Tf | 25 | I2C_Tfall_STD_110 | 1.8 | 44.0882 | Corners
SF19 | GPIO | Tf | 25 | I2C_Tfall_STD_110 | 1.71 | 45.195 | Corners
SF19 | GPIO | Tf | 25 | I2C_Tfall_fast_1_110 | 1.89 | 43.9563 | Corners
SF19 | GPIO | Tf | 25 | I2C_Tfall_fast_1_110 | 1.8 | 45.1533 | Corners
SF19 | GPIO | Tf | 25 | I2C_Tfall_fast_1_110 | 1.71 | 46.4052 | Corners
SF19 | GPIO | Tf | 25 | I2C_Tfall_fast_2_110 | 1.89 | 95.4884 | Corners
SF19 | GPIO | Tf | 25 | I2C_Tfall_fast_2_110 | 1.8 | 98.3085 | Corners
SF19 | GPIO | Tf | 25 | I2C_Tfall_fast_2_110 | 1.71 | 101.7077 | Corners
SF19 | GPIO | Tf | 25 | I2C_Tfall_fast+_1_110 | 1.89 | 45.8984 | Corners
SF19 | GPIO | Tf | 25 | I2C_Tfall_fast+_1_110 | 1.8 | 47.1474 | Corners
SF19 | GPIO | Tf | 25 | I2C_Tfall_fast+_1_110 | 1.71 | 48.6353 | Corners
SF19 | GPIO | Tf | 25 | I2C_Tfall_fast+_2_110 | 1.89 | 95.435 | Corners
SF19 | GPIO | Tf | 25 | I2C_Tfall_fast+_2_110 | 1.8 | 98.1456 | Corners
SF19 | GPIO | Tf | 25 | I2C_Tfall_fast+_2_110 | 1.71 | 101.66 | Corners
SS19 | GPIO | Tf | -45 | I2C_Tfall_STD_110 | 1.89 | 43.708 | Corners
SS19 | GPIO | Tf | -45 | I2C_Tfall_STD_110 | 1.8 | 44.9466 | Corners
SS19 | GPIO | Tf | -45 | I2C_Tfall_STD_110 | 1.71 | 46.1105 | Corners
SS19 | GPIO | Tf | -45 | I2C_Tfall_fast_1_110 | 1.89 | 44.7167 | Corners
SS19 | GPIO | Tf | -45 | I2C_Tfall_fast_1_110 | 1.8 | 45.9735 | Corners
SS19 | GPIO | Tf | -45 | I2C_Tfall_fast_1_110 | 1.71 | 47.2128 | Corners
SS19 | GPIO | Tf | -45 | I2C_Tfall_fast_2_110 | 1.89 | 85.847 | Corners
SS19 | GPIO | Tf | -45 | I2C_Tfall_fast_2_110 | 1.8 | 88.733 | Corners
SS19 | GPIO | Tf | -45 | I2C_Tfall_fast_2_110 | 1.71 | 92.0979 | Corners
SS19 | GPIO | Tf | -45 | I2C_Tfall_fast+_1_110 | 1.89 | 43.7933 | Corners
SS19 | GPIO | Tf | -45 | I2C_Tfall_fast+_1_110 | 1.8 | 45.1669 | Corners
SS19 | GPIO | Tf | -45 | I2C_Tfall_fast+_1_110 | 1.71 | 46.6096 | Corners
SS19 | GPIO | Tf | -45 | I2C_Tfall_fast+_2_110 | 1.89 | 85.7028 | Corners
SS19 | GPIO | Tf | -45 | I2C_Tfall_fast+_2_110 | 1.8 | 88.5597 | Corners
SS19 | GPIO | Tf | -45 | I2C_Tfall_fast+_2_110 | 1.71 | 92.1865 | Corners
SS19 | GPIO | Tf | 130 | I2C_Tfall_STD_110 | 1.89 | 43.2091 | Corners
SS19 | GPIO | Tf | 130 | I2C_Tfall_STD_110 | 1.8 | 44.3917 | Corners
SS19 | GPIO | Tf | 130 | I2C_Tfall_STD_110 | 1.71 | 45.295 | Corners
SS19 | GPIO | Tf | 130 | I2C_Tfall_fast_1_110 | 1.89 | 44.1441 | Corners
SS19 | GPIO | Tf | 130 | I2C_Tfall_fast_1_110 | 1.8 | 45.0416 | Corners
SS19 | GPIO | Tf | 130 | I2C_Tfall_fast_1_110 | 1.71 | 46.2603 | Corners
SS19 | GPIO | Tf | 130 | I2C_Tfall_fast_2_110 | 1.89 | 93.5416 | Corners
SS19 | GPIO | Tf | 130 | I2C_Tfall_fast_2_110 | 1.8 | 96.2363 | Corners
SS19 | GPIO | Tf | 130 | I2C_Tfall_fast_2_110 | 1.71 | 99.7198 | Corners
SS19 | GPIO | Tf | 130 | I2C_Tfall_fast+_1_110 | 1.89 | 43.7255 | Corners
SS19 | GPIO | Tf | 130 | I2C_Tfall_fast+_1_110 | 1.8 | 44.6641 | Corners
SS19 | GPIO | Tf | 130 | I2C_Tfall_fast+_1_110 | 1.71 | 45.9072 | Corners
SS19 | GPIO | Tf | 130 | I2C_Tfall_fast+_2_110 | 1.89 | 93.4428 | Corners
SS19 | GPIO | Tf | 130 | I2C_Tfall_fast+_2_110 | 1.8 | 96.2189 | Corners
SS19 | GPIO | Tf | 130 | I2C_Tfall_fast+_2_110 | 1.71 | 99.6627 | Corners
SS19 | GPIO | Tf | 25 | I2C_Tfall_STD_110 | 1.89 | 43.5548 | Corners
SS19 | GPIO | Tf | 25 | I2C_Tfall_STD_110 | 1.8 | 44.6102 | Corners
SS19 | GPIO | Tf | 25 | I2C_Tfall_STD_110 | 1.71 | 45.6153 | Corners
SS19 | GPIO | Tf | 25 | I2C_Tfall_fast_1_110 | 1.89 | 44.6579 | Corners
SS19 | GPIO | Tf | 25 | I2C_Tfall_fast_1_110 | 1.8 | 45.737 | Corners
SS19 | GPIO | Tf | 25 | I2C_Tfall_fast_1_110 | 1.71 | 46.903 | Corners
SS19 | GPIO | Tf | 25 | I2C_Tfall_fast_2_110 | 1.89 | 89.6007 | Corners
SS19 | GPIO | Tf | 25 | I2C_Tfall_fast_2_110 | 1.8 | 91.9801 | Corners
SS19 | GPIO | Tf | 25 | I2C_Tfall_fast_2_110 | 1.71 | 95.5002 | Corners
SS19 | GPIO | Tf | 25 | I2C_Tfall_fast+_1_110 | 1.89 | 43.7579 | Corners
SS19 | GPIO | Tf | 25 | I2C_Tfall_fast+_1_110 | 1.8 | 44.9831 | Corners
SS19 | GPIO | Tf | 25 | I2C_Tfall_fast+_1_110 | 1.71 | 46.3206 | Corners
SS19 | GPIO | Tf | 25 | I2C_Tfall_fast+_2_110 | 1.89 | 89.3902 | Corners
SS19 | GPIO | Tf | 25 | I2C_Tfall_fast+_2_110 | 1.8 | 91.7105 | Corners
SS19 | GPIO | Tf | 25 | I2C_Tfall_fast+_2_110 | 1.71 | 95.2708 | Corners
SS8 | GPIO | Tf | -45 | I2C_Tfall_STD_110 | 1.89 | 42.5286 | Corners
SS8 | GPIO | Tf | -45 | I2C_Tfall_STD_110 | 1.8 | 43.6477 | Corners
SS8 | GPIO | Tf | -45 | I2C_Tfall_STD_110 | 1.71 | 44.6402 | Corners
SS8 | GPIO | Tf | -45 | I2C_Tfall_fast_1_110 | 1.89 | 43.258 | Corners
SS8 | GPIO | Tf | -45 | I2C_Tfall_fast_1_110 | 1.8 | 44.4283 | Corners
SS8 | GPIO | Tf | -45 | I2C_Tfall_fast_1_110 | 1.71 | 45.7378 | Corners
SS8 | GPIO | Tf | -45 | I2C_Tfall_fast_2_110 | 1.89 | 88.9687 | Corners
SS8 | GPIO | Tf | -45 | I2C_Tfall_fast_2_110 | 1.8 | 91.6429 | Corners
SS8 | GPIO | Tf | -45 | I2C_Tfall_fast_2_110 | 1.71 | 95.657 | Corners
SS8 | GPIO | Tf | -45 | I2C_Tfall_fast+_1_110 | 1.89 | 44.9515 | Corners
SS8 | GPIO | Tf | -45 | I2C_Tfall_fast+_1_110 | 1.8 | 46.0806 | Corners
SS8 | GPIO | Tf | -45 | I2C_Tfall_fast+_1_110 | 1.71 | 47.5007 | Corners
SS8 | GPIO | Tf | -45 | I2C_Tfall_fast+_2_110 | 1.89 | 88.7936 | Corners
SS8 | GPIO | Tf | -45 | I2C_Tfall_fast+_2_110 | 1.8 | 91.5227 | Corners
SS8 | GPIO | Tf | -45 | I2C_Tfall_fast+_2_110 | 1.71 | 95.5913 | Corners
SS8 | GPIO | Tf | 130 | I2C_Tfall_STD_110 | 1.89 | 42.3006 | Corners
SS8 | GPIO | Tf | 130 | I2C_Tfall_STD_110 | 1.8 | 43.2822 | Corners
SS8 | GPIO | Tf | 130 | I2C_Tfall_STD_110 | 1.71 | 44.0878 | Corners
SS8 | GPIO | Tf | 130 | I2C_Tfall_fast_1_110 | 1.89 | 42.8784 | Corners
SS8 | GPIO | Tf | 130 | I2C_Tfall_fast_1_110 | 1.8 | 43.8676 | Corners
SS8 | GPIO | Tf | 130 | I2C_Tfall_fast_1_110 | 1.71 | 44.8983 | Corners
SS8 | GPIO | Tf | 130 | I2C_Tfall_fast_2_110 | 1.89 | 96.9887 | Corners
SS8 | GPIO | Tf | 130 | I2C_Tfall_fast_2_110 | 1.8 | 99.7712 | Corners
SS8 | GPIO | Tf | 130 | I2C_Tfall_fast_2_110 | 1.71 | 102.8303 | Corners
SS8 | GPIO | Tf | 130 | I2C_Tfall_fast+_1_110 | 1.89 | 44.849 | Corners
SS8 | GPIO | Tf | 130 | I2C_Tfall_fast+_1_110 | 1.8 | 45.8526 | Corners
SS8 | GPIO | Tf | 130 | I2C_Tfall_fast+_1_110 | 1.71 | 46.9011 | Corners
SS8 | GPIO | Tf | 130 | I2C_Tfall_fast+_2_110 | 1.89 | 97.1494 | Corners
SS8 | GPIO | Tf | 130 | I2C_Tfall_fast+_2_110 | 1.8 | 99.8854 | Corners
SS8 | GPIO | Tf | 130 | I2C_Tfall_fast+_2_110 | 1.71 | 102.6614 | Corners
SS8 | GPIO | Tf | 25 | I2C_Tfall_STD_110 | 1.89 | 42.3411 | Corners
SS8 | GPIO | Tf | 25 | I2C_Tfall_STD_110 | 1.8 | 43.2818 | Corners
SS8 | GPIO | Tf | 25 | I2C_Tfall_STD_110 | 1.71 | 44.2701 | Corners
SS8 | GPIO | Tf | 25 | I2C_Tfall_fast_1_110 | 1.89 | 43.2151 | Corners
SS8 | GPIO | Tf | 25 | I2C_Tfall_fast_1_110 | 1.8 | 44.2679 | Corners
SS8 | GPIO | Tf | 25 | I2C_Tfall_fast_1_110 | 1.71 | 45.3286 | Corners
SS8 | GPIO | Tf | 25 | I2C_Tfall_fast_2_110 | 1.89 | 92.5443 | Corners
SS8 | GPIO | Tf | 25 | I2C_Tfall_fast_2_110 | 1.8 | 95.2409 | Corners
SS8 | GPIO | Tf | 25 | I2C_Tfall_fast_2_110 | 1.71 | 98.4141 | Corners
SS8 | GPIO | Tf | 25 | I2C_Tfall_fast+_1_110 | 1.89 | 45.0416 | Corners
SS8 | GPIO | Tf | 25 | I2C_Tfall_fast+_1_110 | 1.8 | 46.1786 | Corners
SS8 | GPIO | Tf | 25 | I2C_Tfall_fast+_1_110 | 1.71 | 47.4148 | Corners
SS8 | GPIO | Tf | 25 | I2C_Tfall_fast+_2_110 | 1.89 | 92.4065 | Corners
SS8 | GPIO | Tf | 25 | I2C_Tfall_fast+_2_110 | 1.8 | 95.2373 | Corners
SS8 | GPIO | Tf | 25 | I2C_Tfall_fast+_2_110 | 1.71 | 98.6615 | Corners
SF17 | GPIO | Tf | -45 | I2C_Tfall_STD_110 | 1.89 | 43.7168 | Corners
SF17 | GPIO | Tf | -45 | I2C_Tfall_STD_110 | 1.8 | 44.9408 | Corners
SF17 | GPIO | Tf | -45 | I2C_Tfall_STD_110 | 1.71 | 46.0521 | Corners
SF17 | GPIO | Tf | -45 | I2C_Tfall_fast_1_110 | 1.89 | 44.4308 | Corners
SF17 | GPIO | Tf | -45 | I2C_Tfall_fast_1_110 | 1.8 | 45.6804 | Corners
SF17 | GPIO | Tf | -45 | I2C_Tfall_fast_1_110 | 1.71 | 47.0148 | Corners
SF17 | GPIO | Tf | -45 | I2C_Tfall_fast_2_110 | 1.89 | 91.5507 | Corners
SF17 | GPIO | Tf | -45 | I2C_Tfall_fast_2_110 | 1.8 | 94.7816 | Corners
SF17 | GPIO | Tf | -45 | I2C_Tfall_fast_2_110 | 1.71 | 98.5596 | Corners
SF17 | GPIO | Tf | -45 | I2C_Tfall_fast+_1_110 | 1.89 | 45.2678 | Corners
SF17 | GPIO | Tf | -45 | I2C_Tfall_fast+_1_110 | 1.8 | 46.5352 | Corners
SF17 | GPIO | Tf | -45 | I2C_Tfall_fast+_1_110 | 1.71 | 48.1124 | Corners
SF17 | GPIO | Tf | -45 | I2C_Tfall_fast+_2_110 | 1.89 | 91.2565 | Corners
SF17 | GPIO | Tf | -45 | I2C_Tfall_fast+_2_110 | 1.8 | 94.7612 | Corners
SF17 | GPIO | Tf | -45 | I2C_Tfall_fast+_2_110 | 1.71 | 98.2836 | Corners
SF17 | GPIO | Tf | 130 | I2C_Tfall_STD_110 | 1.89 | 43.4098 | Corners
SF17 | GPIO | Tf | 130 | I2C_Tfall_STD_110 | 1.8 | 44.4545 | Corners
SF17 | GPIO | Tf | 130 | I2C_Tfall_STD_110 | 1.71 | 45.3764 | Corners
SF17 | GPIO | Tf | 130 | I2C_Tfall_fast_1_110 | 1.89 | 43.8199 | Corners
SF17 | GPIO | Tf | 130 | I2C_Tfall_fast_1_110 | 1.8 | 44.9891 | Corners
SF17 | GPIO | Tf | 130 | I2C_Tfall_fast_1_110 | 1.71 | 45.9737 | Corners
SF17 | GPIO | Tf | 130 | I2C_Tfall_fast_2_110 | 1.89 | 98.9795 | Corners
SF17 | GPIO | Tf | 130 | I2C_Tfall_fast_2_110 | 1.8 | 102.1792 | Corners
SF17 | GPIO | Tf | 130 | I2C_Tfall_fast_2_110 | 1.71 | 105.9 | Corners
SF17 | GPIO | Tf | 130 | I2C_Tfall_fast+_1_110 | 1.89 | 45.0891 | Corners
SF17 | GPIO | Tf | 130 | I2C_Tfall_fast+_1_110 | 1.8 | 46.122 | Corners
SF17 | GPIO | Tf | 130 | I2C_Tfall_fast+_1_110 | 1.71 | 47.4953 | Corners
SF17 | GPIO | Tf | 130 | I2C_Tfall_fast+_2_110 | 1.89 | 99.0707 | Corners
SF17 | GPIO | Tf | 130 | I2C_Tfall_fast+_2_110 | 1.8 | 101.9931 | Corners
SF17 | GPIO | Tf | 130 | I2C_Tfall_fast+_2_110 | 1.71 | 105.7677 | Corners
SF17 | GPIO | Tf | 25 | I2C_Tfall_STD_110 | 1.89 | 43.5 | Corners
SF17 | GPIO | Tf | 25 | I2C_Tfall_STD_110 | 1.8 | 44.6832 | Corners
SF17 | GPIO | Tf | 25 | I2C_Tfall_STD_110 | 1.71 | 45.7552 | Corners
SF17 | GPIO | Tf | 25 | I2C_Tfall_fast_1_110 | 1.89 | 44.2762 | Corners
SF17 | GPIO | Tf | 25 | I2C_Tfall_fast_1_110 | 1.8 | 45.449 | Corners
SF17 | GPIO | Tf | 25 | I2C_Tfall_fast_1_110 | 1.71 | 46.7364 | Corners
SF17 | GPIO | Tf | 25 | I2C_Tfall_fast_2_110 | 1.89 | 94.5946 | Corners
SF17 | GPIO | Tf | 25 | I2C_Tfall_fast_2_110 | 1.8 | 97.6593 | Corners
SF17 | GPIO | Tf | 25 | I2C_Tfall_fast_2_110 | 1.71 | 101.192 | Corners
SF17 | GPIO | Tf | 25 | I2C_Tfall_fast+_1_110 | 1.89 | 45.0871 | Corners
SF17 | GPIO | Tf | 25 | I2C_Tfall_fast+_1_110 | 1.8 | 46.464 | Corners
SF17 | GPIO | Tf | 25 | I2C_Tfall_fast+_1_110 | 1.71 | 47.9114 | Corners
SF17 | GPIO | Tf | 25 | I2C_Tfall_fast+_2_110 | 1.89 | 95.076 | Corners
SF17 | GPIO | Tf | 25 | I2C_Tfall_fast+_2_110 | 1.8 | 97.6675 | Corners
SF17 | GPIO | Tf | 25 | I2C_Tfall_fast+_2_110 | 1.71 | 101.6792 | Corners
FF22 | Clocks | Frequency | -45 | I2C_Fout_100_100MHz | 1.89 | 99657890 | Corners
FF22 | Clocks | Frequency | -45 | I2C_Fout_100_100MHz | 1.8 | 99686890 | Corners
FF22 | Clocks | Frequency | -45 | I2C_Fout_100_100MHz | 1.71 | 99641160 | Corners
FF22 | Clocks | Frequency | -45 | I2C_Fout_100_Slow_6MHz | 1.89 | 5979899 | Corners
FF22 | Clocks | Frequency | -45 | I2C_Fout_100_Slow_6MHz | 1.8 | 5979526 | Corners
FF22 | Clocks | Frequency | -45 | I2C_Fout_100_Slow_6MHz | 1.71 | 5979706 | Corners
FF22 | GPIO | Tr | -45 | I2C_Tedge_100 | 1.89 | 1.1932e-09 | Corners
FF22 | GPIO | Tr | -45 | I2C_Tedge_100 | 1.8 | 1.7455e-09 | Corners
FF22 | GPIO | Tr | -45 | I2C_Tedge_100 | 1.71 | 1.4364e-09 | Corners
FF22 | Clocks | Frequency | 130 | I2C_Fout_100_100MHz | 1.89 | 99661720 | Corners
FF22 | Clocks | Frequency | 130 | I2C_Fout_100_100MHz | 1.8 | 99651720 | Corners
FF22 | Clocks | Frequency | 130 | I2C_Fout_100_100MHz | 1.71 | 99649030 | Corners
FF22 | Clocks | Frequency | 130 | I2C_Fout_100_Slow_6MHz | 1.89 | 5980988 | Corners
FF22 | Clocks | Frequency | 130 | I2C_Fout_100_Slow_6MHz | 1.8 | 5980534 | Corners
FF22 | Clocks | Frequency | 130 | I2C_Fout_100_Slow_6MHz | 1.71 | 5979369 | Corners
FF22 | GPIO | Tr | 130 | I2C_Tedge_100 | 1.89 | 1.5019e-09 | Corners
FF22 | GPIO | Tr | 130 | I2C_Tedge_100 | 1.8 | 1.7313e-09 | Corners
FF22 | GPIO | Tr | 130 | I2C_Tedge_100 | 1.71 | 1.49e-09 | Corners
FF22 | Clocks | Frequency | 25 | I2C_Fout_100_100MHz | 1.89 | 99698820 | Corners
FF22 | Clocks | Frequency | 25 | I2C_Fout_100_100MHz | 1.8 | 99686630 | Corners
FF22 | Clocks | Frequency | 25 | I2C_Fout_100_100MHz | 1.71 | 99674730 | Corners
FF22 | Clocks | Frequency | 25 | I2C_Fout_100_Slow_6MHz | 1.89 | 5982157 | Corners
FF22 | Clocks | Frequency | 25 | I2C_Fout_100_Slow_6MHz | 1.8 | 5980965 | Corners
FF22 | Clocks | Frequency | 25 | I2C_Fout_100_Slow_6MHz | 1.71 | 5980769 | Corners
FF22 | GPIO | Tr | 25 | I2C_Tedge_100 | 1.89 | 1.3111e-09 | Corners
FF22 | GPIO | Tr | 25 | I2C_Tedge_100 | 1.8 | 1.3405e-09 | Corners
FF22 | GPIO | Tr | 25 | I2C_Tedge_100 | 1.71 | 1.6689e-09 | Corners
SF19 | Clocks | Frequency | -45 | I2C_Fout_100_100MHz | 1.89 | 100256300 | Corners
SF19 | Clocks | Frequency | -45 | I2C_Fout_100_100MHz | 1.8 | 100234400 | Corners
SF19 | Clocks | Frequency | -45 | I2C_Fout_100_100MHz | 1.71 | 100241100 | Corners
SF19 | Clocks | Frequency | -45 | I2C_Fout_100_Slow_6MHz | 1.89 | 6015537 | Corners
SF19 | Clocks | Frequency | -45 | I2C_Fout_100_Slow_6MHz | 1.8 | 6014419 | Corners
SF19 | Clocks | Frequency | -45 | I2C_Fout_100_Slow_6MHz | 1.71 | 6013624 | Corners
SF19 | Clocks | Frequency | 130 | I2C_Fout_100_100MHz | 1.89 | 100241100 | Corners
SF19 | Clocks | Frequency | 130 | I2C_Fout_100_100MHz | 1.8 | 100233900 | Corners
SF19 | Clocks | Frequency | 130 | I2C_Fout_100_100MHz | 1.71 | 100243700 | Corners
SF19 | Clocks | Frequency | 130 | I2C_Fout_100_Slow_6MHz | 1.89 | 6014789 | Corners
SF19 | Clocks | Frequency | 130 | I2C_Fout_100_Slow_6MHz | 1.8 | 6014890 | Corners
SF19 | Clocks | Frequency | 130 | I2C_Fout_100_Slow_6MHz | 1.71 | 6014884 | Corners
SF19 | Clocks | Frequency | 25 | I2C_Fout_100_100MHz | 1.89 | 100239500 | Corners
SF19 | Clocks | Frequency | 25 | I2C_Fout_100_100MHz | 1.8 | 100230900 | Corners
SF19 | Clocks | Frequency | 25 | I2C_Fout_100_100MHz | 1.71 | 100226900 | Corners
SF19 | Clocks | Frequency | 25 | I2C_Fout_100_Slow_6MHz | 1.89 | 6014917 | Corners
SF19 | Clocks | Frequency | 25 | I2C_Fout_100_Slow_6MHz | 1.8 | 6014095 | Corners
SF19 | Clocks | Frequency | 25 | I2C_Fout_100_Slow_6MHz | 1.71 | 6013636 | Corners
SF19 | GPIO | Tr | 130 | I2C_Tedge_100 | 1.89 | 9.3612e-10 | Corners
SF19 | GPIO | Tr | 130 | I2C_Tedge_100 | 1.8 | 1.3429e-09 | Corners
SF19 | GPIO | Tr | 130 | I2C_Tedge_100 | 1.71 | 1.655e-09 | Corners
SF19 | GPIO | Tr | 25 | I2C_Tedge_100 | 1.89 | 9.3133e-10 | Corners
SF19 | GPIO | Tr | 25 | I2C_Tedge_100 | 1.8 | 1.3213e-09 | Corners
SF19 | GPIO | Tr | 25 | I2C_Tedge_100 | 1.71 | 1.6648e-09 | Corners
SF19 | GPIO | Tr | -45 | I2C_Tedge_100 | 1.89 | 9.304e-10 | Corners
SF19 | GPIO | Tr | -45 | I2C_Tedge_100 | 1.8 | 1.3321e-09 | Corners
SF19 | GPIO | Tr | -45 | I2C_Tedge_100 | 1.71 | 1.6673e-09 | Corners

## Corner_Edited_RAW
Device ID | Device_Category | Temp | Parameter | Vccd | Data_out | Spec_max | Spec_min | Spec P/F
SS6 | Corners | -45 | I2C_VOH_000 | 1.89 | 0.18279 | 0.4 | NAP | Pass
SS7 | Corners | -45 | I2C_VOH_000 | 1.89 | 0.17812 | 0.4 | NAP | Pass
SS6 | Corners | -45 | I2C_VOH_000 | 1.8 | 0.18972 | 0.4 | NAP | Pass
SS7 | Corners | -45 | I2C_VOH_000 | 1.8 | 0.18499 | 0.4 | NAP | Pass
SS6 | Corners | -45 | I2C_VOH_000 | 1.71 | 0.19815 | 0.4 | NAP | Pass
SS7 | Corners | -45 | I2C_VOH_000 | 1.71 | 0.19332 | 0.4 | NAP | Pass
SS6 | Corners | -45 | I2C_VOH_001 | 1.89 | 0.19398 | 0.4 | NAP | Pass
SS7 | Corners | -45 | I2C_VOH_001 | 1.89 | 0.18579 | 0.4 | NAP | Pass
SS6 | Corners | -45 | I2C_VOH_001 | 1.8 | 0.20116 | 0.4 | NAP | Pass
SS7 | Corners | -45 | I2C_VOH_001 | 1.8 | 0.19288 | 0.4 | NAP | Pass
SS6 | Corners | -45 | I2C_VOH_001 | 1.71 | 0.20992 | 0.4 | NAP | Pass
SS7 | Corners | -45 | I2C_VOH_001 | 1.71 | 0.20149 | 0.4 | NAP | Pass
SS6 | Corners | -45 | I2C_VOH_010 | 1.89 | 0.20198 | 0.4 | NAP | Pass
SS7 | Corners | -45 | I2C_VOH_010 | 1.89 | 0.19062 | 0.4 | NAP | Pass
SS6 | Corners | -45 | I2C_VOH_010 | 1.8 | 0.20927 | 0.4 | NAP | Pass
SS7 | Corners | -45 | I2C_VOH_010 | 1.8 | 0.19777 | 0.4 | NAP | Pass
SS6 | Corners | -45 | I2C_VOH_010 | 1.71 | 0.2182 | 0.4 | NAP | Pass
SS7 | Corners | -45 | I2C_VOH_010 | 1.71 | 0.20648 | 0.4 | NAP | Pass
SS6 | Corners | -45 | I2C_VOH_011 | 1.89 | 0.20986 | 0.4 | NAP | Pass
SS7 | Corners | -45 | I2C_VOH_011 | 1.89 | 0.19543 | 0.4 | NAP | Pass
SS6 | Corners | -45 | I2C_VOH_011 | 1.8 | 0.21726 | 0.4 | NAP | Pass
SS7 | Corners | -45 | I2C_VOH_011 | 1.8 | 0.20263 | 0.4 | NAP | Pass
SS6 | Corners | -45 | I2C_VOH_011 | 1.71 | 0.22625 | 0.4 | NAP | Pass
SS7 | Corners | -45 | I2C_VOH_011 | 1.71 | 0.21142 | 0.4 | NAP | Pass
SS6 | Corners | -45 | I2C_VOH_100 | 1.89 | 0.21579 | 0.4 | NAP | Pass
SS7 | Corners | -45 | I2C_VOH_100 | 1.89 | 0.19768 | 0.4 | NAP | Pass
SS6 | Corners | -45 | I2C_VOH_100 | 1.8 | 0.22319 | 0.4 | NAP | Pass
SS7 | Corners | -45 | I2C_VOH_100 | 1.8 | 0.20481 | 0.4 | NAP | Pass
SS6 | Corners | -45 | I2C_VOH_100 | 1.71 | 0.2322 | 0.4 | NAP | Pass
SS7 | Corners | -45 | I2C_VOH_100 | 1.71 | 0.21349 | 0.4 | NAP | Pass
SS6 | Corners | -45 | I2C_VOH_101 | 1.89 | 0.22284 | 0.4 | NAP | Pass
SS7 | Corners | -45 | I2C_VOH_101 | 1.89 | 0.2019 | 0.4 | NAP | Pass
SS6 | Corners | -45 | I2C_VOH_101 | 1.8 | 0.23029 | 0.4 | NAP | Pass
SS7 | Corners | -45 | I2C_VOH_101 | 1.8 | 0.20906 | 0.4 | NAP | Pass
SS6 | Corners | -45 | I2C_VOH_101 | 1.71 | 0.23941 | 0.4 | NAP | Pass
SS7 | Corners | -45 | I2C_VOH_101 | 1.71 | 0.21779 | 0.4 | NAP | Pass
SS6 | Corners | -45 | I2C_VOH_110 | 1.89 | 0.22995 | 0.4 | NAP | Pass
SS7 | Corners | -45 | I2C_VOH_110 | 1.89 | 0.20611 | 0.4 | NAP | Pass
SS6 | Corners | -45 | I2C_VOH_110 | 1.8 | 0.23745 | 0.4 | NAP | Pass
SS7 | Corners | -45 | I2C_VOH_110 | 1.8 | 0.21329 | 0.4 | NAP | Pass
SS6 | Corners | -45 | I2C_VOH_110 | 1.71 | 0.24666 | 0.4 | NAP | Pass
SS7 | Corners | -45 | I2C_VOH_110 | 1.71 | 0.22208 | 0.4 | NAP | Pass
SS6 | Corners | -45 | I2C_VOH_111 | 1.89 | 0.237 | 0.4 | NAP | Pass
SS7 | Corners | -45 | I2C_VOH_111 | 1.89 | 0.21029 | 0.4 | NAP | Pass
SS6 | Corners | -45 | I2C_VOH_111 | 1.8 | 0.24457 | 0.4 | NAP | Pass
SS7 | Corners | -45 | I2C_VOH_111 | 1.8 | 0.21749 | 0.4 | NAP | Pass
SS6 | Corners | -45 | I2C_VOH_111 | 1.71 | 0.25383 | 0.4 | NAP | Pass
SS7 | Corners | -45 | I2C_VOH_111 | 1.71 | 0.2263 | 0.4 | NAP | Pass
SS6 | Corners | -45 | I2C_VOL_000 | 1.89 | 0.12396 | 0.4 | NAP | Pass
SS7 | Corners | -45 | I2C_VOL_000 | 1.89 | 0.12195 | 0.4 | NAP | Pass
SS6 | Corners | -45 | I2C_VOL_000 | 1.8 | 0.12872 | 0.4 | NAP | Pass
SS7 | Corners | -45 | I2C_VOL_000 | 1.8 | 0.12667 | 0.4 | NAP | Pass
SS6 | Corners | -45 | I2C_VOL_000 | 1.71 | 0.13477 | 0.4 | NAP | Pass
SS7 | Corners | -45 | I2C_VOL_000 | 1.71 | 0.13265 | 0.4 | NAP | Pass
SS6 | Corners | -45 | I2C_VOL_001 | 1.89 | 0.12809 | 0.4 | NAP | Pass
SS7 | Corners | -45 | I2C_VOL_001 | 1.89 | 0.12503 | 0.4 | NAP | Pass
SS6 | Corners | -45 | I2C_VOL_001 | 1.8 | 0.13272 | 0.4 | NAP | Pass
SS7 | Corners | -45 | I2C_VOL_001 | 1.8 | 0.12953 | 0.4 | NAP | Pass
SS6 | Corners | -45 | I2C_VOL_001 | 1.71 | 0.13856 | 0.4 | NAP | Pass
SS7 | Corners | -45 | I2C_VOL_001 | 1.71 | 0.13522 | 0.4 | NAP | Pass
SS6 | Corners | -45 | I2C_VOL_010 | 1.89 | 0.13116 | 0.4 | NAP | Pass
SS7 | Corners | -45 | I2C_VOL_010 | 1.89 | 0.12755 | 0.4 | NAP | Pass
SS6 | Corners | -45 | I2C_VOL_010 | 1.8 | 0.13565 | 0.4 | NAP | Pass
SS7 | Corners | -45 | I2C_VOL_010 | 1.8 | 0.13196 | 0.4 | NAP | Pass
SS6 | Corners | -45 | I2C_VOL_010 | 1.71 | 0.14136 | 0.4 | NAP | Pass
SS7 | Corners | -45 | I2C_VOL_010 | 1.71 | 0.13754 | 0.4 | NAP | Pass
SS6 | Corners | -45 | I2C_VOL_011 | 1.89 | 0.1367 | 0.4 | NAP | Pass
SS7 | Corners | -45 | I2C_VOL_011 | 1.89 | 0.13188 | 0.4 | NAP | Pass
SS6 | Corners | -45 | I2C_VOL_011 | 1.8 | 0.14121 | 0.4 | NAP | Pass
SS7 | Corners | -45 | I2C_VOL_011 | 1.8 | 0.13629 | 0.4 | NAP | Pass
SS6 | Corners | -45 | I2C_VOL_011 | 1.71 | 0.14693 | 0.4 | NAP | Pass
SS7 | Corners | -45 | I2C_VOL_011 | 1.71 | 0.14184 | 0.4 | NAP | Pass
SS6 | Corners | -45 | I2C_VOL_100 | 1.89 | 0.14069 | 0.4 | NAP | Pass
SS7 | Corners | -45 | I2C_VOL_100 | 1.89 | 0.13476 | 0.4 | NAP | Pass
SS6 | Corners | -45 | I2C_VOL_100 | 1.8 | 0.14517 | 0.4 | NAP | Pass
SS7 | Corners | -45 | I2C_VOL_100 | 1.8 | 0.13916 | 0.4 | NAP | Pass
SS6 | Corners | -45 | I2C_VOL_100 | 1.71 | 0.15085 | 0.4 | NAP | Pass
SS7 | Corners | -45 | I2C_VOL_100 | 1.71 | 0.1447 | 0.4 | NAP | Pass
SS6 | Corners | -45 | I2C_VOL_101 | 1.89 | 0.14525 | 0.4 | NAP | Pass
SS7 | Corners | -45 | I2C_VOL_101 | 1.89 | 0.13833 | 0.4 | NAP | Pass
SS6 | Corners | -45 | I2C_VOL_101 | 1.8 | 0.14975 | 0.4 | NAP | Pass
SS7 | Corners | -45 | I2C_VOL_101 | 1.8 | 0.14271 | 0.4 | NAP | Pass
SS6 | Corners | -45 | I2C_VOL_101 | 1.71 | 0.15543 | 0.4 | NAP | Pass
SS7 | Corners | -45 | I2C_VOL_101 | 1.71 | 0.14824 | 0.4 | NAP | Pass
SS6 | Corners | -45 | I2C_VOL_110 | 1.89 | 0.14971 | 0.4 | NAP | Pass
SS7 | Corners | -45 | I2C_VOL_110 | 1.89 | 0.14192 | 0.4 | NAP | Pass
SS6 | Corners | -45 | I2C_VOL_110 | 1.8 | 0.15417 | 0.4 | NAP | Pass
SS7 | Corners | -45 | I2C_VOL_110 | 1.8 | 0.1463 | 0.4 | NAP | Pass
SS6 | Corners | -45 | I2C_VOL_110 | 1.71 | 0.15983 | 0.4 | NAP | Pass
SS7 | Corners | -45 | I2C_VOL_110 | 1.71 | 0.15182 | 0.4 | NAP | Pass
SS6 | Corners | -45 | I2C_VOL_111 | 1.89 | 0.15464 | 0.4 | NAP | Pass
SS7 | Corners | -45 | I2C_VOL_111 | 1.89 | 0.1458 | 0.4 | NAP | Pass
SS6 | Corners | -45 | I2C_VOL_111 | 1.8 | 0.15912 | 0.4 | NAP | Pass
SS7 | Corners | -45 | I2C_VOL_111 | 1.8 | 0.15017 | 0.4 | NAP | Pass
SS6 | Corners | -45 | I2C_VOL_111 | 1.71 | 0.16481 | 0.4 | NAP | Pass
SS7 | Corners | -45 | I2C_VOL_111 | 1.71 | 0.15569 | 0.4 | NAP | Pass
SS6 | Corners | -45 | I2C_VIH_HYST1 | 1.89 | 1.1 | 1.323 | NAP | Pass
SS6 | Corners | -45 | I2C_VIL_HYST1 | 1.89 | 0.84 | NAP | 0.567 | Pass
SS6 | Corners | -45 | I2C_Vh_HYST1 | 1.89 | 0.26 | NAP | 0.0945 | Pass
SS7 | Corners | -45 | I2C_VIH_HYST1 | 1.89 | 1.1 | 1.323 | NAP | Pass
SS7 | Corners | -45 | I2C_VIL_HYST1 | 1.89 | 0.74 | NAP | 0.567 | Pass
SS7 | Corners | -45 | I2C_Vh_HYST1 | 1.89 | 0.36 | NAP | 0.0945 | Pass
SS6 | Corners | -45 | I2C_VIH_HYST1 | 1.8 | 1.08 | 1.26 | NAP | Pass
SS6 | Corners | -45 | I2C_VIL_HYST1 | 1.8 | 0.7 | NAP | 0.54 | Pass
SS6 | Corners | -45 | I2C_Vh_HYST1 | 1.8 | 0.38 | NAP | 0.09 | Pass
SS7 | Corners | -45 | I2C_VIH_HYST1 | 1.8 | 1.06 | 1.26 | NAP | Pass
SS7 | Corners | -45 | I2C_VIL_HYST1 | 1.8 | 0.7 | NAP | 0.54 | Pass
SS7 | Corners | -45 | I2C_Vh_HYST1 | 1.8 | 0.36 | NAP | 0.09 | Pass
SS6 | Corners | -45 | I2C_VIH_HYST1 | 1.71 | 1.04 | 1.197 | NAP | Pass
SS6 | Corners | -45 | I2C_VIL_HYST1 | 1.71 | 0.66 | NAP | 0.513 | Pass
SS6 | Corners | -45 | I2C_Vh_HYST1 | 1.71 | 0.38 | NAP | 0.0855 | Pass
SS7 | Corners | -45 | I2C_VIH_HYST1 | 1.71 | 1.02 | 1.197 | NAP | Pass
SS7 | Corners | -45 | I2C_VIL_HYST1 | 1.71 | 0.74 | NAP | 0.513 | Pass
SS7 | Corners | -45 | I2C_Vh_HYST1 | 1.71 | 0.28 | NAP | 0.0855 | Pass
SS6 | Corners | -45 | I2C_VIH_HYST0 | 1.89 | 1 | NAP | NAP | Pass
SS6 | Corners | -45 | I2C_VIL_HYST0 | 1.89 | 0.82 | NAP | NAP | Pass
SS7 | Corners | -45 | I2C_VIH_HYST0 | 1.89 | 1 | NAP | NAP | Pass
SS7 | Corners | -45 | I2C_VIL_HYST0 | 1.89 | 0.82 | NAP | NAP | Pass
SS6 | Corners | -45 | I2C_VIH_HYST0 | 1.8 | 0.96 | NAP | NAP | Pass
SS6 | Corners | -45 | I2C_VIL_HYST0 | 1.8 | 0.78 | NAP | NAP | Pass
SS7 | Corners | -45 | I2C_VIH_HYST0 | 1.8 | 0.96 | NAP | NAP | Pass
SS7 | Corners | -45 | I2C_VIL_HYST0 | 1.8 | 0.78 | NAP | NAP | Pass
SS6 | Corners | -45 | I2C_VIH_HYST0 | 1.71 | 0.92 | NAP | NAP | Pass
SS6 | Corners | -45 | I2C_VIL_HYST0 | 1.71 | 0.74 | NAP | NAP | Pass
SS7 | Corners | -45 | I2C_VIH_HYST0 | 1.71 | 0.92 | NAP | NAP | Pass
SS7 | Corners | -45 | I2C_VIL_HYST0 | 1.71 | 0.74 | NAP | NAP | Pass
SS6 | Corners | -45 | I2C_RPU | 1.89 | 56695.59 | 100000 | 25000 | Pass
SS7 | Corners | -45 | I2C_RPU | 1.89 | 57358.48 | 100000 | 25000 | Pass
SS6 | Corners | -45 | I2C_RPU | 1.8 | 56712.09 | 100000 | 25000 | Pass
SS7 | Corners | -45 | I2C_RPU | 1.8 | 57361.82 | 100000 | 25000 | Pass
SS6 | Corners | -45 | I2C_RPU | 1.71 | 56733.46 | 100000 | 25000 | Pass
SS7 | Corners | -45 | I2C_RPU | 1.71 | 57367.53 | 100000 | 25000 | Pass
SS6 | Corners | -45 | I2C_RPD | 1.89 | 56501.71 | 100000 | 25000 | Pass
SS7 | Corners | -45 | I2C_RPD | 1.89 | 57254.36 | 100000 | 25000 | Pass
SS6 | Corners | -45 | I2C_RPD | 1.8 | 56503.78 | 100000 | 25000 | Pass
SS7 | Corners | -45 | I2C_RPD | 1.8 | 57256.45 | 100000 | 25000 | Pass
SS6 | Corners | -45 | I2C_RPD | 1.71 | 56505.99 | 100000 | 25000 | Pass
SS7 | Corners | -45 | I2C_RPD | 1.71 | 57256.98 | 100000 | 25000 | Pass
SS6 | Corners | 130 | I2C_VOH_000 | 1.89 | 0.21614 | 0.4 | NAP | Pass
SS7 | Corners | 130 | I2C_VOH_000 | 1.89 | 0.21105 | 0.4 | NAP | Pass
SS6 | Corners | 130 | I2C_VOH_000 | 1.8 | 0.22525 | 0.4 | NAP | Pass
SS7 | Corners | 130 | I2C_VOH_000 | 1.8 | 0.21998 | 0.4 | NAP | Pass
SS6 | Corners | 130 | I2C_VOH_000 | 1.71 | 0.23616 | 0.4 | NAP | Pass
SS7 | Corners | 130 | I2C_VOH_000 | 1.71 | 0.23069 | 0.4 | NAP | Pass
SS6 | Corners | 130 | I2C_VOH_001 | 1.89 | 0.22686 | 0.4 | NAP | Pass
SS7 | Corners | 130 | I2C_VOH_001 | 1.89 | 0.2194 | 0.4 | NAP | Pass
SS6 | Corners | 130 | I2C_VOH_001 | 1.8 | 0.23622 | 0.4 | NAP | Pass
SS7 | Corners | 130 | I2C_VOH_001 | 1.8 | 0.2285 | 0.4 | NAP | Pass
SS6 | Corners | 130 | I2C_VOH_001 | 1.71 | 0.2475 | 0.4 | NAP | Pass
SS7 | Corners | 130 | I2C_VOH_001 | 1.71 | 0.23951 | 0.4 | NAP | Pass
SS6 | Corners | 130 | I2C_VOH_010 | 1.89 | 0.23404 | 0.4 | NAP | Pass
SS7 | Corners | 130 | I2C_VOH_010 | 1.89 | 0.22455 | 0.4 | NAP | Pass
SS6 | Corners | 130 | I2C_VOH_010 | 1.8 | 0.24353 | 0.4 | NAP | Pass
SS7 | Corners | 130 | I2C_VOH_010 | 1.8 | 0.23373 | 0.4 | NAP | Pass
SS6 | Corners | 130 | I2C_VOH_010 | 1.71 | 0.25504 | 0.4 | NAP | Pass
SS7 | Corners | 130 | I2C_VOH_010 | 1.71 | 0.24483 | 0.4 | NAP | Pass
SS6 | Corners | 130 | I2C_VOH_011 | 1.89 | 0.24132 | 0.4 | NAP | Pass
SS7 | Corners | 130 | I2C_VOH_011 | 1.89 | 0.22986 | 0.4 | NAP | Pass
SS6 | Corners | 130 | I2C_VOH_011 | 1.8 | 0.25091 | 0.4 | NAP | Pass
SS7 | Corners | 130 | I2C_VOH_011 | 1.8 | 0.23914 | 0.4 | NAP | Pass
SS6 | Corners | 130 | I2C_VOH_011 | 1.71 | 0.26253 | 0.4 | NAP | Pass
SS7 | Corners | 130 | I2C_VOH_011 | 1.71 | 0.2503 | 0.4 | NAP | Pass
SS6 | Corners | 130 | I2C_VOH_100 | 1.89 | 0.24638 | 0.4 | NAP | Pass
SS7 | Corners | 130 | I2C_VOH_100 | 1.89 | 0.23285 | 0.4 | NAP | Pass
SS6 | Corners | 130 | I2C_VOH_100 | 1.8 | 0.25604 | 0.4 | NAP | Pass
SS7 | Corners | 130 | I2C_VOH_100 | 1.8 | 0.24212 | 0.4 | NAP | Pass
SS6 | Corners | 130 | I2C_VOH_100 | 1.71 | 0.26768 | 0.4 | NAP | Pass
SS7 | Corners | 130 | I2C_VOH_100 | 1.71 | 0.25327 | 0.4 | NAP | Pass
SS6 | Corners | 130 | I2C_VOH_101 | 1.89 | 0.25275 | 0.4 | NAP | Pass
SS7 | Corners | 130 | I2C_VOH_101 | 1.89 | 0.23747 | 0.4 | NAP | Pass
SS6 | Corners | 130 | I2C_VOH_101 | 1.8 | 0.2625 | 0.4 | NAP | Pass
SS7 | Corners | 130 | I2C_VOH_101 | 1.8 | 0.24675 | 0.4 | NAP | Pass
SS6 | Corners | 130 | I2C_VOH_101 | 1.71 | 0.27427 | 0.4 | NAP | Pass
SS7 | Corners | 130 | I2C_VOH_101 | 1.71 | 0.25796 | 0.4 | NAP | Pass
SS6 | Corners | 130 | I2C_VOH_110 | 1.89 | 0.25914 | 0.4 | NAP | Pass
SS7 | Corners | 130 | I2C_VOH_110 | 1.89 | 0.24202 | 0.4 | NAP | Pass
SS6 | Corners | 130 | I2C_VOH_110 | 1.8 | 0.26896 | 0.4 | NAP | Pass
SS7 | Corners | 130 | I2C_VOH_110 | 1.8 | 0.25134 | 0.4 | NAP | Pass
SS6 | Corners | 130 | I2C_VOH_110 | 1.71 | 0.28084 | 0.4 | NAP | Pass
SS7 | Corners | 130 | I2C_VOH_110 | 1.71 | 0.2626 | 0.4 | NAP | Pass
SS6 | Corners | 130 | I2C_VOH_111 | 1.89 | 0.26547 | 0.4 | NAP | Pass
SS7 | Corners | 130 | I2C_VOH_111 | 1.89 | 0.24657 | 0.4 | NAP | Pass
SS6 | Corners | 130 | I2C_VOH_111 | 1.8 | 0.27538 | 0.4 | NAP | Pass
SS7 | Corners | 130 | I2C_VOH_111 | 1.8 | 0.25592 | 0.4 | NAP | Pass
SS6 | Corners | 130 | I2C_VOH_111 | 1.71 | 0.28741 | 0.4 | NAP | Pass
SS7 | Corners | 130 | I2C_VOH_111 | 1.71 | 0.26723 | 0.4 | NAP | Pass
SS6 | Corners | 130 | I2C_VOL_000 | 1.89 | 0.15222 | 0.4 | NAP | Pass
SS7 | Corners | 130 | I2C_VOL_000 | 1.89 | 0.15125 | 0.4 | NAP | Pass
SS6 | Corners | 130 | I2C_VOL_000 | 1.8 | 0.15873 | 0.4 | NAP | Pass
SS7 | Corners | 130 | I2C_VOL_000 | 1.8 | 0.15765 | 0.4 | NAP | Pass
SS6 | Corners | 130 | I2C_VOL_000 | 1.71 | 0.16682 | 0.4 | NAP | Pass
SS7 | Corners | 130 | I2C_VOL_000 | 1.71 | 0.16564 | 0.4 | NAP | Pass
SS6 | Corners | 130 | I2C_VOL_001 | 1.89 | 0.15498 | 0.4 | NAP | Pass
SS7 | Corners | 130 | I2C_VOL_001 | 1.89 | 0.15427 | 0.4 | NAP | Pass
SS6 | Corners | 130 | I2C_VOL_001 | 1.8 | 0.16132 | 0.4 | NAP | Pass
SS7 | Corners | 130 | I2C_VOL_001 | 1.8 | 0.16041 | 0.4 | NAP | Pass
SS6 | Corners | 130 | I2C_VOL_001 | 1.71 | 0.16924 | 0.4 | NAP | Pass
SS7 | Corners | 130 | I2C_VOL_001 | 1.71 | 0.16805 | 0.4 | NAP | Pass
SS6 | Corners | 130 | I2C_VOL_010 | 1.89 | 0.15682 | 0.4 | NAP | Pass
SS7 | Corners | 130 | I2C_VOL_010 | 1.89 | 0.15698 | 0.4 | NAP | Pass
SS6 | Corners | 130 | I2C_VOL_010 | 1.8 | 0.16302 | 0.4 | NAP | Pass
SS7 | Corners | 130 | I2C_VOL_010 | 1.8 | 0.16304 | 0.4 | NAP | Pass
SS6 | Corners | 130 | I2C_VOL_010 | 1.71 | 0.17074 | 0.4 | NAP | Pass
SS7 | Corners | 130 | I2C_VOL_010 | 1.71 | 0.17059 | 0.4 | NAP | Pass
SS6 | Corners | 130 | I2C_VOL_011 | 1.89 | 0.16133 | 0.4 | NAP | Pass
SS7 | Corners | 130 | I2C_VOL_011 | 1.89 | 0.16167 | 0.4 | NAP | Pass
SS6 | Corners | 130 | I2C_VOL_011 | 1.8 | 0.16756 | 0.4 | NAP | Pass
SS7 | Corners | 130 | I2C_VOL_011 | 1.8 | 0.16772 | 0.4 | NAP | Pass
SS6 | Corners | 130 | I2C_VOL_011 | 1.71 | 0.17532 | 0.4 | NAP | Pass
SS7 | Corners | 130 | I2C_VOL_011 | 1.71 | 0.17523 | 0.4 | NAP | Pass
SS6 | Corners | 130 | I2C_VOL_100 | 1.89 | 0.16423 | 0.4 | NAP | Pass
SS7 | Corners | 130 | I2C_VOL_100 | 1.89 | 0.16489 | 0.4 | NAP | Pass
SS6 | Corners | 130 | I2C_VOL_100 | 1.8 | 0.17044 | 0.4 | NAP | Pass
SS7 | Corners | 130 | I2C_VOL_100 | 1.8 | 0.17095 | 0.4 | NAP | Pass
SS6 | Corners | 130 | I2C_VOL_100 | 1.71 | 0.17815 | 0.4 | NAP | Pass
SS7 | Corners | 130 | I2C_VOL_100 | 1.71 | 0.17846 | 0.4 | NAP | Pass
SS6 | Corners | 130 | I2C_VOL_101 | 1.89 | 0.16771 | 0.4 | NAP | Pass
SS7 | Corners | 130 | I2C_VOL_101 | 1.89 | 0.16873 | 0.4 | NAP | Pass
SS6 | Corners | 130 | I2C_VOL_101 | 1.8 | 0.17392 | 0.4 | NAP | Pass
SS7 | Corners | 130 | I2C_VOL_101 | 1.8 | 0.17478 | 0.4 | NAP | Pass
SS6 | Corners | 130 | I2C_VOL_101 | 1.71 | 0.18164 | 0.4 | NAP | Pass
SS7 | Corners | 130 | I2C_VOL_101 | 1.71 | 0.18229 | 0.4 | NAP | Pass
SS6 | Corners | 130 | I2C_VOL_110 | 1.89 | 0.17107 | 0.4 | NAP | Pass
SS7 | Corners | 130 | I2C_VOL_110 | 1.89 | 0.17266 | 0.4 | NAP | Pass
SS6 | Corners | 130 | I2C_VOL_110 | 1.8 | 0.17727 | 0.4 | NAP | Pass
SS7 | Corners | 130 | I2C_VOL_110 | 1.8 | 0.17872 | 0.4 | NAP | Pass
SS6 | Corners | 130 | I2C_VOL_110 | 1.71 | 0.18498 | 0.4 | NAP | Pass
SS7 | Corners | 130 | I2C_VOL_110 | 1.71 | 0.18622 | 0.4 | NAP | Pass
SS6 | Corners | 130 | I2C_VOL_111 | 1.89 | 0.17496 | 0.4 | NAP | Pass
SS7 | Corners | 130 | I2C_VOL_111 | 1.89 | 0.17686 | 0.4 | NAP | Pass
SS6 | Corners | 130 | I2C_VOL_111 | 1.8 | 0.1812 | 0.4 | NAP | Pass
SS7 | Corners | 130 | I2C_VOL_111 | 1.8 | 0.18293 | 0.4 | NAP | Pass
SS6 | Corners | 130 | I2C_VOL_111 | 1.71 | 0.18896 | 0.4 | NAP | Pass
SS7 | Corners | 130 | I2C_VOL_111 | 1.71 | 0.19047 | 0.4 | NAP | Pass
SS6 | Corners | 130 | I2C_VIH_HYST1 | 1.89 | 1.1 | 1.323 | NAP | Pass
SS6 | Corners | 130 | I2C_VIL_HYST1 | 1.89 | 0.76 | NAP | 0.567 | Pass
SS6 | Corners | 130 | I2C_Vh_HYST1 | 1.89 | 0.34 | NAP | 0.0945 | Pass
SS7 | Corners | 130 | I2C_VIH_HYST1 | 1.89 | 1.1 | 1.323 | NAP | Pass
SS7 | Corners | 130 | I2C_VIL_HYST1 | 1.89 | 0.84 | NAP | 0.567 | Pass
SS7 | Corners | 130 | I2C_Vh_HYST1 | 1.89 | 0.26 | NAP | 0.0945 | Pass
SS6 | Corners | 130 | I2C_VIH_HYST1 | 1.8 | 1.06 | 1.26 | NAP | Pass
SS6 | Corners | 130 | I2C_VIL_HYST1 | 1.8 | 0.72 | NAP | 0.54 | Pass
SS6 | Corners | 130 | I2C_Vh_HYST1 | 1.8 | 0.34 | NAP | 0.09 | Pass
SS7 | Corners | 130 | I2C_VIH_HYST1 | 1.8 | 1.06 | 1.26 | NAP | Pass
SS7 | Corners | 130 | I2C_VIL_HYST1 | 1.8 | 0.7 | NAP | 0.54 | Pass
SS7 | Corners | 130 | I2C_Vh_HYST1 | 1.8 | 0.36 | NAP | 0.09 | Pass
SS6 | Corners | 130 | I2C_VIH_HYST1 | 1.71 | 1.02 | 1.197 | NAP | Pass
SS6 | Corners | 130 | I2C_VIL_HYST1 | 1.71 | 0.66 | NAP | 0.513 | Pass
SS6 | Corners | 130 | I2C_Vh_HYST1 | 1.71 | 0.36 | NAP | 0.0855 | Pass
SS7 | Corners | 130 | I2C_VIH_HYST1 | 1.71 | 1.02 | 1.197 | NAP | Pass
SS7 | Corners | 130 | I2C_VIL_HYST1 | 1.71 | 0.66 | NAP | 0.513 | Pass
SS7 | Corners | 130 | I2C_Vh_HYST1 | 1.71 | 0.36 | NAP | 0.0855 | Pass
SS6 | Corners | 130 | I2C_VIH_HYST0 | 1.89 | 1.02 | NAP | NAP | Pass
SS6 | Corners | 130 | I2C_VIL_HYST0 | 1.89 | 0.84 | NAP | NAP | Pass
SS7 | Corners | 130 | I2C_VIH_HYST0 | 1.89 | 1.02 | NAP | NAP | Pass
SS7 | Corners | 130 | I2C_VIL_HYST0 | 1.89 | 0.84 | NAP | NAP | Pass
SS6 | Corners | 130 | I2C_VIH_HYST0 | 1.8 | 0.88 | NAP | NAP | Pass
SS6 | Corners | 130 | I2C_VIL_HYST0 | 1.8 | 0.78 | NAP | NAP | Pass
SS7 | Corners | 130 | I2C_VIH_HYST0 | 1.8 | 0.96 | NAP | NAP | Pass
SS7 | Corners | 130 | I2C_VIL_HYST0 | 1.8 | 0.8 | NAP | NAP | Pass
SS6 | Corners | 130 | I2C_VIH_HYST0 | 1.71 | 0.92 | NAP | NAP | Pass
SS6 | Corners | 130 | I2C_VIL_HYST0 | 1.71 | 0.74 | NAP | NAP | Pass
SS7 | Corners | 130 | I2C_VIH_HYST0 | 1.71 | 0.92 | NAP | NAP | Pass
SS7 | Corners | 130 | I2C_VIL_HYST0 | 1.71 | 0.74 | NAP | NAP | Pass
SS6 | Corners | 130 | I2C_RPU | 1.89 | 57776.86 | 100000 | 25000 | Pass
SS7 | Corners | 130 | I2C_RPU | 1.89 | 58339.12 | 100000 | 25000 | Pass
SS6 | Corners | 130 | I2C_RPU | 1.8 | 57815.37 | 100000 | 25000 | Pass
SS7 | Corners | 130 | I2C_RPU | 1.8 | 58349.4 | 100000 | 25000 | Pass
SS6 | Corners | 130 | I2C_RPU | 1.71 | 57862.26 | 100000 | 25000 | Pass
SS7 | Corners | 130 | I2C_RPU | 1.71 | 58361.71 | 100000 | 25000 | Pass
SS6 | Corners | 130 | I2C_RPD | 1.89 | 57429.58 | 100000 | 25000 | Pass
SS7 | Corners | 130 | I2C_RPD | 1.89 | 58175.79 | 100000 | 25000 | Pass
SS6 | Corners | 130 | I2C_RPD | 1.8 | 57431.36 | 100000 | 25000 | Pass
SS7 | Corners | 130 | I2C_RPD | 1.8 | 58177.25 | 100000 | 25000 | Pass
SS6 | Corners | 130 | I2C_RPD | 1.71 | 57432.91 | 100000 | 25000 | Pass
SS7 | Corners | 130 | I2C_RPD | 1.71 | 58179.08 | 100000 | 25000 | Pass
SS6 | Corners | 25 | I2C_VOH_000 | 1.89 | 0.19728 | 0.4 | NAP | Pass
SS7 | Corners | 25 | I2C_VOH_000 | 1.89 | 0.19296 | 0.4 | NAP | Pass
SS6 | Corners | 25 | I2C_VOH_000 | 1.8 | 0.20519 | 0.4 | NAP | Pass
SS7 | Corners | 25 | I2C_VOH_000 | 1.8 | 0.20075 | 0.4 | NAP | Pass
SS6 | Corners | 25 | I2C_VOH_000 | 1.71 | 0.21473 | 0.4 | NAP | Pass
SS7 | Corners | 25 | I2C_VOH_000 | 1.71 | 0.21016 | 0.4 | NAP | Pass
SS6 | Corners | 25 | I2C_VOH_001 | 1.89 | 0.20747 | 0.4 | NAP | Pass
SS7 | Corners | 25 | I2C_VOH_001 | 1.89 | 0.2008 | 0.4 | NAP | Pass
SS6 | Corners | 25 | I2C_VOH_001 | 1.8 | 0.21564 | 0.4 | NAP | Pass
SS7 | Corners | 25 | I2C_VOH_001 | 1.8 | 0.20879 | 0.4 | NAP | Pass
SS6 | Corners | 25 | I2C_VOH_001 | 1.71 | 0.22554 | 0.4 | NAP | Pass
SS7 | Corners | 25 | I2C_VOH_001 | 1.71 | 0.2184 | 0.4 | NAP | Pass
SS6 | Corners | 25 | I2C_VOH_010 | 1.89 | 0.21433 | 0.4 | NAP | Pass
SS7 | Corners | 25 | I2C_VOH_010 | 1.89 | 0.20567 | 0.4 | NAP | Pass
SS6 | Corners | 25 | I2C_VOH_010 | 1.8 | 0.22259 | 0.4 | NAP | Pass
SS7 | Corners | 25 | I2C_VOH_010 | 1.8 | 0.21371 | 0.4 | NAP | Pass
SS6 | Corners | 25 | I2C_VOH_010 | 1.71 | 0.23268 | 0.4 | NAP | Pass
SS7 | Corners | 25 | I2C_VOH_010 | 1.71 | 0.22347 | 0.4 | NAP | Pass
SS6 | Corners | 25 | I2C_VOH_011 | 1.89 | 0.22121 | 0.4 | NAP | Pass
SS7 | Corners | 25 | I2C_VOH_011 | 1.89 | 0.21063 | 0.4 | NAP | Pass
SS6 | Corners | 25 | I2C_VOH_011 | 1.8 | 0.22959 | 0.4 | NAP | Pass
SS7 | Corners | 25 | I2C_VOH_011 | 1.8 | 0.21872 | 0.4 | NAP | Pass
SS6 | Corners | 25 | I2C_VOH_011 | 1.71 | 0.23974 | 0.4 | NAP | Pass
SS7 | Corners | 25 | I2C_VOH_011 | 1.71 | 0.22855 | 0.4 | NAP | Pass
SS6 | Corners | 25 | I2C_VOH_100 | 1.89 | 0.226 | 0.4 | NAP | Pass
SS7 | Corners | 25 | I2C_VOH_100 | 1.89 | 0.21311 | 0.4 | NAP | Pass
SS6 | Corners | 25 | I2C_VOH_100 | 1.8 | 0.23437 | 0.4 | NAP | Pass
SS7 | Corners | 25 | I2C_VOH_100 | 1.8 | 0.22115 | 0.4 | NAP | Pass
SS6 | Corners | 25 | I2C_VOH_100 | 1.71 | 0.24457 | 0.4 | NAP | Pass
SS7 | Corners | 25 | I2C_VOH_100 | 1.71 | 0.2309 | 0.4 | NAP | Pass
SS6 | Corners | 25 | I2C_VOH_101 | 1.89 | 0.23201 | 0.4 | NAP | Pass
SS7 | Corners | 25 | I2C_VOH_101 | 1.89 | 0.21742 | 0.4 | NAP | Pass
SS6 | Corners | 25 | I2C_VOH_101 | 1.8 | 0.24046 | 0.4 | NAP | Pass
SS7 | Corners | 25 | I2C_VOH_101 | 1.8 | 0.22548 | 0.4 | NAP | Pass
SS6 | Corners | 25 | I2C_VOH_101 | 1.71 | 0.25075 | 0.4 | NAP | Pass
SS7 | Corners | 25 | I2C_VOH_101 | 1.71 | 0.2353 | 0.4 | NAP | Pass
SS6 | Corners | 25 | I2C_VOH_110 | 1.89 | 0.23806 | 0.4 | NAP | Pass
SS7 | Corners | 25 | I2C_VOH_110 | 1.89 | 0.22171 | 0.4 | NAP | Pass
SS6 | Corners | 25 | I2C_VOH_110 | 1.8 | 0.24658 | 0.4 | NAP | Pass
SS7 | Corners | 25 | I2C_VOH_110 | 1.8 | 0.22982 | 0.4 | NAP | Pass
SS6 | Corners | 25 | I2C_VOH_110 | 1.71 | 0.25698 | 0.4 | NAP | Pass
SS7 | Corners | 25 | I2C_VOH_110 | 1.71 | 0.23968 | 0.4 | NAP | Pass
SS6 | Corners | 25 | I2C_VOH_111 | 1.89 | 0.24408 | 0.4 | NAP | Pass
SS7 | Corners | 25 | I2C_VOH_111 | 1.89 | 0.22597 | 0.4 | NAP | Pass
SS6 | Corners | 25 | I2C_VOH_111 | 1.8 | 0.25265 | 0.4 | NAP | Pass
SS7 | Corners | 25 | I2C_VOH_111 | 1.8 | 0.23409 | 0.4 | NAP | Pass
SS6 | Corners | 25 | I2C_VOH_111 | 1.71 | 0.26312 | 0.4 | NAP | Pass
SS7 | Corners | 25 | I2C_VOH_111 | 1.71 | 0.24399 | 0.4 | NAP | Pass
SS6 | Corners | 25 | I2C_VOL_000 | 1.89 | 0.13473 | 0.4 | NAP | Pass
SS7 | Corners | 25 | I2C_VOL_000 | 1.89 | 0.13373 | 0.4 | NAP | Pass
SS6 | Corners | 25 | I2C_VOL_000 | 1.8 | 0.14016 | 0.4 | NAP | Pass
SS7 | Corners | 25 | I2C_VOL_000 | 1.8 | 0.13911 | 0.4 | NAP | Pass
SS6 | Corners | 25 | I2C_VOL_000 | 1.71 | 0.14705 | 0.4 | NAP | Pass
SS7 | Corners | 25 | I2C_VOL_000 | 1.71 | 0.14586 | 0.4 | NAP | Pass
SS6 | Corners | 25 | I2C_VOL_001 | 1.89 | 0.13741 | 0.4 | NAP | Pass
SS7 | Corners | 25 | I2C_VOL_001 | 1.89 | 0.13674 | 0.4 | NAP | Pass
SS6 | Corners | 25 | I2C_VOL_001 | 1.8 | 0.14271 | 0.4 | NAP | Pass
SS7 | Corners | 25 | I2C_VOL_001 | 1.8 | 0.14188 | 0.4 | NAP | Pass
SS6 | Corners | 25 | I2C_VOL_001 | 1.71 | 0.14937 | 0.4 | NAP | Pass
SS7 | Corners | 25 | I2C_VOL_001 | 1.71 | 0.14834 | 0.4 | NAP | Pass
SS6 | Corners | 25 | I2C_VOL_010 | 1.89 | 0.13908 | 0.4 | NAP | Pass
SS7 | Corners | 25 | I2C_VOL_010 | 1.89 | 0.1393 | 0.4 | NAP | Pass
SS6 | Corners | 25 | I2C_VOL_010 | 1.8 | 0.14424 | 0.4 | NAP | Pass
SS7 | Corners | 25 | I2C_VOL_010 | 1.8 | 0.14435 | 0.4 | NAP | Pass
SS6 | Corners | 25 | I2C_VOL_010 | 1.71 | 0.15075 | 0.4 | NAP | Pass
SS7 | Corners | 25 | I2C_VOL_010 | 1.71 | 0.1507 | 0.4 | NAP | Pass
SS6 | Corners | 25 | I2C_VOL_011 | 1.89 | 0.14334 | 0.4 | NAP | Pass
SS7 | Corners | 25 | I2C_VOL_011 | 1.89 | 0.14374 | 0.4 | NAP | Pass
SS6 | Corners | 25 | I2C_VOL_011 | 1.8 | 0.14853 | 0.4 | NAP | Pass
SS7 | Corners | 25 | I2C_VOL_011 | 1.8 | 0.14879 | 0.4 | NAP | Pass
SS6 | Corners | 25 | I2C_VOL_011 | 1.71 | 0.15504 | 0.4 | NAP | Pass
SS7 | Corners | 25 | I2C_VOL_011 | 1.71 | 0.15511 | 0.4 | NAP | Pass
SS6 | Corners | 25 | I2C_VOL_100 | 1.89 | 0.14601 | 0.4 | NAP | Pass
SS7 | Corners | 25 | I2C_VOL_100 | 1.89 | 0.14671 | 0.4 | NAP | Pass
SS6 | Corners | 25 | I2C_VOL_100 | 1.8 | 0.15116 | 0.4 | NAP | Pass
SS7 | Corners | 25 | I2C_VOL_100 | 1.8 | 0.15175 | 0.4 | NAP | Pass
SS6 | Corners | 25 | I2C_VOL_100 | 1.71 | 0.15764 | 0.4 | NAP | Pass
SS7 | Corners | 25 | I2C_VOL_100 | 1.71 | 0.15806 | 0.4 | NAP | Pass
SS6 | Corners | 25 | I2C_VOL_101 | 1.89 | 0.14926 | 0.4 | NAP | Pass
SS7 | Corners | 25 | I2C_VOL_101 | 1.89 | 0.15035 | 0.4 | NAP | Pass
SS6 | Corners | 25 | I2C_VOL_101 | 1.8 | 0.15442 | 0.4 | NAP | Pass
SS7 | Corners | 25 | I2C_VOL_101 | 1.8 | 0.15538 | 0.4 | NAP | Pass
SS6 | Corners | 25 | I2C_VOL_101 | 1.71 | 0.16091 | 0.4 | NAP | Pass
SS7 | Corners | 25 | I2C_VOL_101 | 1.71 | 0.16167 | 0.4 | NAP | Pass
SS6 | Corners | 25 | I2C_VOL_110 | 1.89 | 0.1524 | 0.4 | NAP | Pass
SS7 | Corners | 25 | I2C_VOL_110 | 1.89 | 0.15405 | 0.4 | NAP | Pass
SS6 | Corners | 25 | I2C_VOL_110 | 1.8 | 0.15755 | 0.4 | NAP | Pass
SS7 | Corners | 25 | I2C_VOL_110 | 1.8 | 0.15907 | 0.4 | NAP | Pass
SS6 | Corners | 25 | I2C_VOL_110 | 1.71 | 0.164 | 0.4 | NAP | Pass
SS7 | Corners | 25 | I2C_VOL_110 | 1.71 | 0.16535 | 0.4 | NAP | Pass
SS6 | Corners | 25 | I2C_VOL_111 | 1.89 | 0.15604 | 0.4 | NAP | Pass
SS7 | Corners | 25 | I2C_VOL_111 | 1.89 | 0.15803 | 0.4 | NAP | Pass
SS6 | Corners | 25 | I2C_VOL_111 | 1.8 | 0.16121 | 0.4 | NAP | Pass
SS7 | Corners | 25 | I2C_VOL_111 | 1.8 | 0.16306 | 0.4 | NAP | Pass
SS6 | Corners | 25 | I2C_VOL_111 | 1.71 | 0.16769 | 0.4 | NAP | Pass
SS7 | Corners | 25 | I2C_VOL_111 | 1.71 | 0.16936 | 0.4 | NAP | Pass
SS6 | Corners | 25 | I2C_VIH_HYST1 | 1.89 | 1.1 | 1.323 | NAP | Pass
SS6 | Corners | 25 | I2C_VIL_HYST1 | 1.89 | 0.74 | NAP | 0.567 | Pass
SS6 | Corners | 25 | I2C_Vh_HYST1 | 1.89 | 0.36 | NAP | 0.0945 | Pass
SS7 | Corners | 25 | I2C_VIH_HYST1 | 1.89 | 1.1 | 1.323 | NAP | Pass
SS7 | Corners | 25 | I2C_VIL_HYST1 | 1.89 | 0.74 | NAP | 0.567 | Pass
SS7 | Corners | 25 | I2C_Vh_HYST1 | 1.89 | 0.36 | NAP | 0.0945 | Pass
SS6 | Corners | 25 | I2C_VIH_HYST1 | 1.8 | 1.06 | 1.26 | NAP | Pass
SS6 | Corners | 25 | I2C_VIL_HYST1 | 1.8 | 0.7 | NAP | 0.54 | Pass
SS6 | Corners | 25 | I2C_Vh_HYST1 | 1.8 | 0.36 | NAP | 0.09 | Pass
SS7 | Corners | 25 | I2C_VIH_HYST1 | 1.8 | 1.06 | 1.26 | NAP | Pass
SS7 | Corners | 25 | I2C_VIL_HYST1 | 1.8 | 0.7 | NAP | 0.54 | Pass
SS7 | Corners | 25 | I2C_Vh_HYST1 | 1.8 | 0.36 | NAP | 0.09 | Pass
SS6 | Corners | 25 | I2C_VIH_HYST1 | 1.71 | 1.04 | 1.197 | NAP | Pass
SS6 | Corners | 25 | I2C_VIL_HYST1 | 1.71 | 0.66 | NAP | 0.513 | Pass
SS6 | Corners | 25 | I2C_Vh_HYST1 | 1.71 | 0.38 | NAP | 0.0855 | Pass
SS7 | Corners | 25 | I2C_VIH_HYST1 | 1.71 | 1.02 | 1.197 | NAP | Pass
SS7 | Corners | 25 | I2C_VIL_HYST1 | 1.71 | 0.66 | NAP | 0.513 | Pass
SS7 | Corners | 25 | I2C_Vh_HYST1 | 1.71 | 0.36 | NAP | 0.0855 | Pass
SS6 | Corners | 25 | I2C_VIH_HYST0 | 1.89 | 1 | NAP | NAP | Pass
SS6 | Corners | 25 | I2C_VIL_HYST0 | 1.89 | 0.82 | NAP | NAP | Pass
SS7 | Corners | 25 | I2C_VIH_HYST0 | 1.89 | 1 | NAP | NAP | Pass
SS7 | Corners | 25 | I2C_VIL_HYST0 | 1.89 | 0.82 | NAP | NAP | Pass
SS6 | Corners | 25 | I2C_VIH_HYST0 | 1.8 | 0.96 | NAP | NAP | Pass
SS6 | Corners | 25 | I2C_VIL_HYST0 | 1.8 | 0.78 | NAP | NAP | Pass
SS7 | Corners | 25 | I2C_VIH_HYST0 | 1.8 | 0.96 | NAP | NAP | Pass
SS7 | Corners | 25 | I2C_VIL_HYST0 | 1.8 | 0.78 | NAP | NAP | Pass
SS6 | Corners | 25 | I2C_VIH_HYST0 | 1.71 | 0.92 | NAP | NAP | Pass
SS6 | Corners | 25 | I2C_VIL_HYST0 | 1.71 | 0.74 | NAP | NAP | Pass
SS7 | Corners | 25 | I2C_VIH_HYST0 | 1.71 | 0.92 | NAP | NAP | Pass
SS7 | Corners | 25 | I2C_VIL_HYST0 | 1.71 | 0.74 | NAP | NAP | Pass
SS6 | Corners | 25 | I2C_RPU | 1.89 | 57109.53 | 100000 | 25000 | Pass
SS7 | Corners | 25 | I2C_RPU | 1.89 | 57733.16 | 100000 | 25000 | Pass
SS6 | Corners | 25 | I2C_RPU | 1.8 | 57133.51 | 100000 | 25000 | Pass
SS7 | Corners | 25 | I2C_RPU | 1.8 | 57738.43 | 100000 | 25000 | Pass
SS6 | Corners | 25 | I2C_RPU | 1.71 | 57163.42 | 100000 | 25000 | Pass
SS7 | Corners | 25 | I2C_RPU | 1.71 | 57744.05 | 100000 | 25000 | Pass
SS6 | Corners | 25 | I2C_RPD | 1.89 | 56868.69 | 100000 | 25000 | Pass
SS7 | Corners | 25 | I2C_RPD | 1.89 | 57617.26 | 100000 | 25000 | Pass
SS6 | Corners | 25 | I2C_RPD | 1.8 | 56870.08 | 100000 | 25000 | Pass
SS7 | Corners | 25 | I2C_RPD | 1.8 | 57618.66 | 100000 | 25000 | Pass
SS6 | Corners | 25 | I2C_RPD | 1.71 | 56872.37 | 100000 | 25000 | Pass
SS7 | Corners | 25 | I2C_RPD | 1.71 | 57620.35 | 100000 | 25000 | Pass
SS8 | Corners | -45 | I2C_VOH_000 | 1.89 | 0.18363 | 0.4 | NAP | Pass
SS8 | Corners | -45 | I2C_VOH_000 | 1.8 | 0.19066 | 0.4 | NAP | Pass
SS8 | Corners | -45 | I2C_VOH_000 | 1.71 | 0.19932 | 0.4 | NAP | Pass
SS8 | Corners | -45 | I2C_VOH_001 | 1.89 | 0.19368 | 0.4 | NAP | Pass
SS8 | Corners | -45 | I2C_VOH_001 | 1.8 | 0.20109 | 0.4 | NAP | Pass
SS8 | Corners | -45 | I2C_VOH_001 | 1.71 | 0.21008 | 0.4 | NAP | Pass
SS8 | Corners | -45 | I2C_VOH_010 | 1.89 | 0.20049 | 0.4 | NAP | Pass
SS8 | Corners | -45 | I2C_VOH_010 | 1.8 | 0.20803 | 0.4 | NAP | Pass
SS8 | Corners | -45 | I2C_VOH_010 | 1.71 | 0.21716 | 0.4 | NAP | Pass
SS8 | Corners | -45 | I2C_VOH_011 | 1.89 | 0.20714 | 0.4 | NAP | Pass
SS8 | Corners | -45 | I2C_VOH_011 | 1.8 | 0.21474 | 0.4 | NAP | Pass
SS8 | Corners | -45 | I2C_VOH_011 | 1.71 | 0.22402 | 0.4 | NAP | Pass
SS8 | Corners | -45 | I2C_VOH_100 | 1.89 | 0.21155 | 0.4 | NAP | Pass
SS8 | Corners | -45 | I2C_VOH_100 | 1.8 | 0.21915 | 0.4 | NAP | Pass
SS8 | Corners | -45 | I2C_VOH_100 | 1.71 | 0.22841 | 0.4 | NAP | Pass
SS8 | Corners | -45 | I2C_VOH_101 | 1.89 | 0.21747 | 0.4 | NAP | Pass
SS8 | Corners | -45 | I2C_VOH_101 | 1.8 | 0.22513 | 0.4 | NAP | Pass
SS8 | Corners | -45 | I2C_VOH_101 | 1.71 | 0.23452 | 0.4 | NAP | Pass
SS8 | Corners | -45 | I2C_VOH_110 | 1.89 | 0.2234 | 0.4 | NAP | Pass
SS8 | Corners | -45 | I2C_VOH_110 | 1.8 | 0.2311 | 0.4 | NAP | Pass
SS8 | Corners | -45 | I2C_VOH_110 | 1.71 | 0.24058 | 0.4 | NAP | Pass
SS8 | Corners | -45 | I2C_VOH_111 | 1.89 | 0.22926 | 0.4 | NAP | Pass
SS8 | Corners | -45 | I2C_VOH_111 | 1.8 | 0.23705 | 0.4 | NAP | Pass
SS8 | Corners | -45 | I2C_VOH_111 | 1.71 | 0.24664 | 0.4 | NAP | Pass
SS8 | Corners | -45 | I2C_VOL_000 | 1.89 | 0.12084 | 0.4 | NAP | Pass
SS8 | Corners | -45 | I2C_VOL_000 | 1.8 | 0.12533 | 0.4 | NAP | Pass
SS8 | Corners | -45 | I2C_VOL_000 | 1.71 | 0.131 | 0.4 | NAP | Pass
SS8 | Corners | -45 | I2C_VOL_001 | 1.89 | 0.12458 | 0.4 | NAP | Pass
SS8 | Corners | -45 | I2C_VOL_001 | 1.8 | 0.12899 | 0.4 | NAP | Pass
SS8 | Corners | -45 | I2C_VOL_001 | 1.71 | 0.13455 | 0.4 | NAP | Pass
SS8 | Corners | -45 | I2C_VOL_010 | 1.89 | 0.12658 | 0.4 | NAP | Pass
SS8 | Corners | -45 | I2C_VOL_010 | 1.8 | 0.13093 | 0.4 | NAP | Pass
SS8 | Corners | -45 | I2C_VOL_010 | 1.71 | 0.13643 | 0.4 | NAP | Pass
SS8 | Corners | -45 | I2C_VOL_011 | 1.89 | 0.13082 | 0.4 | NAP | Pass
SS8 | Corners | -45 | I2C_VOL_011 | 1.8 | 0.13518 | 0.4 | NAP | Pass
SS8 | Corners | -45 | I2C_VOL_011 | 1.71 | 0.14068 | 0.4 | NAP | Pass
SS8 | Corners | -45 | I2C_VOL_100 | 1.89 | 0.13332 | 0.4 | NAP | Pass
SS8 | Corners | -45 | I2C_VOL_100 | 1.8 | 0.13768 | 0.4 | NAP | Pass
SS8 | Corners | -45 | I2C_VOL_100 | 1.71 | 0.1432 | 0.4 | NAP | Pass
SS8 | Corners | -45 | I2C_VOL_101 | 1.89 | 0.1366 | 0.4 | NAP | Pass
SS8 | Corners | -45 | I2C_VOL_101 | 1.8 | 0.14096 | 0.4 | NAP | Pass
SS8 | Corners | -45 | I2C_VOL_101 | 1.71 | 0.14648 | 0.4 | NAP | Pass
SS8 | Corners | -45 | I2C_VOL_110 | 1.89 | 0.13967 | 0.4 | NAP | Pass
SS8 | Corners | -45 | I2C_VOL_110 | 1.8 | 0.14403 | 0.4 | NAP | Pass
SS8 | Corners | -45 | I2C_VOL_110 | 1.71 | 0.14953 | 0.4 | NAP | Pass
SS8 | Corners | -45 | I2C_VOL_111 | 1.89 | 0.14323 | 0.4 | NAP | Pass
SS8 | Corners | -45 | I2C_VOL_111 | 1.8 | 0.1476 | 0.4 | NAP | Pass
SS8 | Corners | -45 | I2C_VOL_111 | 1.71 | 0.15313 | 0.4 | NAP | Pass
SS8 | Corners | -45 | I2C_VIH_HYST1 | 1.89 | 1.1 | 1.323 | NAP | Pass
SS8 | Corners | -45 | I2C_VIL_HYST1 | 1.89 | 0.74 | NAP | 0.567 | Pass
SS8 | Corners | -45 | I2C_Vh_HYST1 | 1.89 | 0.36 | NAP | 0.0945 | Pass
SS8 | Corners | -45 | I2C_VIH_HYST1 | 1.8 | 1.06 | 1.26 | NAP | Pass
SS8 | Corners | -45 | I2C_VIL_HYST1 | 1.8 | 0.7 | NAP | 0.54 | Pass
SS8 | Corners | -45 | I2C_Vh_HYST1 | 1.8 | 0.36 | NAP | 0.09 | Pass
SS8 | Corners | -45 | I2C_VIH_HYST1 | 1.71 | 1.02 | 1.197 | NAP | Pass
SS8 | Corners | -45 | I2C_VIL_HYST1 | 1.71 | 0.74 | NAP | 0.513 | Pass
SS8 | Corners | -45 | I2C_Vh_HYST1 | 1.71 | 0.28 | NAP | 0.0855 | Pass
SS8 | Corners | -45 | I2C_VIH_HYST0 | 1.89 | 1 | NAP | NAP | Pass
SS8 | Corners | -45 | I2C_VIL_HYST0 | 1.89 | 0.82 | NAP | NAP | Pass
SS8 | Corners | -45 | I2C_VIH_HYST0 | 1.8 | 0.96 | NAP | NAP | Pass
SS8 | Corners | -45 | I2C_VIL_HYST0 | 1.8 | 0.78 | NAP | NAP | Pass
SS8 | Corners | -45 | I2C_VIH_HYST0 | 1.71 | 0.92 | NAP | NAP | Pass
SS8 | Corners | -45 | I2C_VIL_HYST0 | 1.71 | 0.74 | NAP | NAP | Pass
SS8 | Corners | -45 | I2C_RPU | 1.89 | 58962.03 | 100000 | 25000 | Pass
SS8 | Corners | -45 | I2C_RPU | 1.8 | 58984.09 | 100000 | 25000 | Pass
SS8 | Corners | -45 | I2C_RPU | 1.71 | 59010.93 | 100000 | 25000 | Pass
SS8 | Corners | -45 | I2C_RPD | 1.89 | 58733.6 | 100000 | 25000 | Pass
SS8 | Corners | -45 | I2C_RPD | 1.8 | 58735.01 | 100000 | 25000 | Pass
SS8 | Corners | -45 | I2C_RPD | 1.71 | 58737.5 | 100000 | 25000 | Pass
SS8 | Corners | 130 | I2C_VOH_000 | 1.89 | 0.21754 | 0.4 | NAP | Pass
SS8 | Corners | 130 | I2C_VOH_000 | 1.8 | 0.22672 | 0.4 | NAP | Pass
SS8 | Corners | 130 | I2C_VOH_000 | 1.71 | 0.2378 | 0.4 | NAP | Pass
SS8 | Corners | 130 | I2C_VOH_001 | 1.89 | 0.22839 | 0.4 | NAP | Pass
SS8 | Corners | 130 | I2C_VOH_001 | 1.8 | 0.23793 | 0.4 | NAP | Pass
SS8 | Corners | 130 | I2C_VOH_001 | 1.71 | 0.24946 | 0.4 | NAP | Pass
SS8 | Corners | 130 | I2C_VOH_010 | 1.89 | 0.23544 | 0.4 | NAP | Pass
SS8 | Corners | 130 | I2C_VOH_010 | 1.8 | 0.24514 | 0.4 | NAP | Pass
SS8 | Corners | 130 | I2C_VOH_010 | 1.71 | 0.25688 | 0.4 | NAP | Pass
SS8 | Corners | 130 | I2C_VOH_011 | 1.89 | 0.24274 | 0.4 | NAP | Pass
SS8 | Corners | 130 | I2C_VOH_011 | 1.8 | 0.2526 | 0.4 | NAP | Pass
SS8 | Corners | 130 | I2C_VOH_011 | 1.71 | 0.26452 | 0.4 | NAP | Pass
SS8 | Corners | 130 | I2C_VOH_100 | 1.89 | 0.24762 | 0.4 | NAP | Pass
SS8 | Corners | 130 | I2C_VOH_100 | 1.8 | 0.25744 | 0.4 | NAP | Pass
SS8 | Corners | 130 | I2C_VOH_100 | 1.71 | 0.26938 | 0.4 | NAP | Pass
SS8 | Corners | 130 | I2C_VOH_101 | 1.89 | 0.25408 | 0.4 | NAP | Pass
SS8 | Corners | 130 | I2C_VOH_101 | 1.8 | 0.26401 | 0.4 | NAP | Pass
SS8 | Corners | 130 | I2C_VOH_101 | 1.71 | 0.27606 | 0.4 | NAP | Pass
SS8 | Corners | 130 | I2C_VOH_110 | 1.89 | 0.2604 | 0.4 | NAP | Pass
SS8 | Corners | 130 | I2C_VOH_110 | 1.8 | 0.27043 | 0.4 | NAP | Pass
SS8 | Corners | 130 | I2C_VOH_110 | 1.71 | 0.28255 | 0.4 | NAP | Pass
SS8 | Corners | 130 | I2C_VOH_111 | 1.89 | 0.2668 | 0.4 | NAP | Pass
SS8 | Corners | 130 | I2C_VOH_111 | 1.8 | 0.27691 | 0.4 | NAP | Pass
SS8 | Corners | 130 | I2C_VOH_111 | 1.71 | 0.2892 | 0.4 | NAP | Pass
SS8 | Corners | 130 | I2C_VOL_000 | 1.89 | 0.14986 | 0.4 | NAP | Pass
SS8 | Corners | 130 | I2C_VOL_000 | 1.8 | 0.15605 | 0.4 | NAP | Pass
SS8 | Corners | 130 | I2C_VOL_000 | 1.71 | 0.16372 | 0.4 | NAP | Pass
SS8 | Corners | 130 | I2C_VOL_001 | 1.89 | 0.1538 | 0.4 | NAP | Pass
SS8 | Corners | 130 | I2C_VOL_001 | 1.8 | 0.15987 | 0.4 | NAP | Pass
SS8 | Corners | 130 | I2C_VOL_001 | 1.71 | 0.16743 | 0.4 | NAP | Pass
SS8 | Corners | 130 | I2C_VOL_010 | 1.89 | 0.156 | 0.4 | NAP | Pass
SS8 | Corners | 130 | I2C_VOL_010 | 1.8 | 0.16202 | 0.4 | NAP | Pass
SS8 | Corners | 130 | I2C_VOL_010 | 1.71 | 0.1695 | 0.4 | NAP | Pass
SS8 | Corners | 130 | I2C_VOL_011 | 1.89 | 0.16063 | 0.4 | NAP | Pass
SS8 | Corners | 130 | I2C_VOL_011 | 1.8 | 0.16666 | 0.4 | NAP | Pass
SS8 | Corners | 130 | I2C_VOL_011 | 1.71 | 0.17417 | 0.4 | NAP | Pass
SS8 | Corners | 130 | I2C_VOL_100 | 1.89 | 0.16348 | 0.4 | NAP | Pass
SS8 | Corners | 130 | I2C_VOL_100 | 1.8 | 0.16954 | 0.4 | NAP | Pass
SS8 | Corners | 130 | I2C_VOL_100 | 1.71 | 0.17706 | 0.4 | NAP | Pass
SS8 | Corners | 130 | I2C_VOL_101 | 1.89 | 0.16707 | 0.4 | NAP | Pass
SS8 | Corners | 130 | I2C_VOL_101 | 1.8 | 0.17313 | 0.4 | NAP | Pass
SS8 | Corners | 130 | I2C_VOL_101 | 1.71 | 0.18068 | 0.4 | NAP | Pass
SS8 | Corners | 130 | I2C_VOL_110 | 1.89 | 0.1705 | 0.4 | NAP | Pass
SS8 | Corners | 130 | I2C_VOL_110 | 1.8 | 0.17658 | 0.4 | NAP | Pass
SS8 | Corners | 130 | I2C_VOL_110 | 1.71 | 0.18411 | 0.4 | NAP | Pass
SS8 | Corners | 130 | I2C_VOL_111 | 1.89 | 0.17442 | 0.4 | NAP | Pass
SS8 | Corners | 130 | I2C_VOL_111 | 1.8 | 0.1805 | 0.4 | NAP | Pass
SS8 | Corners | 130 | I2C_VOL_111 | 1.71 | 0.18805 | 0.4 | NAP | Pass
SS8 | Corners | 130 | I2C_VIH_HYST1 | 1.89 | 1.1 | 1.323 | NAP | Pass
SS8 | Corners | 130 | I2C_VIL_HYST1 | 1.89 | 0.74 | NAP | 0.567 | Pass
SS8 | Corners | 130 | I2C_Vh_HYST1 | 1.89 | 0.36 | NAP | 0.0945 | Pass
SS8 | Corners | 130 | I2C_VIH_HYST1 | 1.8 | 1.06 | 1.26 | NAP | Pass
SS8 | Corners | 130 | I2C_VIL_HYST1 | 1.8 | 0.7 | NAP | 0.54 | Pass
SS8 | Corners | 130 | I2C_Vh_HYST1 | 1.8 | 0.36 | NAP | 0.09 | Pass
SS8 | Corners | 130 | I2C_VIH_HYST1 | 1.71 | 1 | 1.197 | NAP | Pass
SS8 | Corners | 130 | I2C_VIL_HYST1 | 1.71 | 0.66 | NAP | 0.513 | Pass
SS8 | Corners | 130 | I2C_Vh_HYST1 | 1.71 | 0.34 | NAP | 0.0855 | Pass
SS8 | Corners | 130 | I2C_VIH_HYST0 | 1.89 | 1 | NAP | NAP | Pass
SS8 | Corners | 130 | I2C_VIL_HYST0 | 1.89 | 0.82 | NAP | NAP | Pass
SS8 | Corners | 130 | I2C_VIH_HYST0 | 1.8 | 0.96 | NAP | NAP | Pass
SS8 | Corners | 130 | I2C_VIL_HYST0 | 1.8 | 0.78 | NAP | NAP | Pass
SS8 | Corners | 130 | I2C_VIH_HYST0 | 1.71 | 0.92 | NAP | NAP | Pass
SS8 | Corners | 130 | I2C_VIL_HYST0 | 1.71 | 0.74 | NAP | NAP | Pass
SS8 | Corners | 130 | I2C_RPU | 1.89 | 60059.7 | 100000 | 25000 | Pass
SS8 | Corners | 130 | I2C_RPU | 1.8 | 60103.96 | 100000 | 25000 | Pass
SS8 | Corners | 130 | I2C_RPU | 1.71 | 60160.62 | 100000 | 25000 | Pass
SS8 | Corners | 130 | I2C_RPD | 1.89 | 59667.08 | 100000 | 25000 | Pass
SS8 | Corners | 130 | I2C_RPD | 1.8 | 59668.26 | 100000 | 25000 | Pass
SS8 | Corners | 130 | I2C_RPD | 1.71 | 59670.96 | 100000 | 25000 | Pass
SS8 | Corners | 25 | I2C_VOH_000 | 1.89 | 0.19843 | 0.4 | NAP | Pass
SS8 | Corners | 25 | I2C_VOH_000 | 1.8 | 0.20645 | 0.4 | NAP | Pass
SS8 | Corners | 25 | I2C_VOH_000 | 1.71 | 0.21607 | 0.4 | NAP | Pass
SS8 | Corners | 25 | I2C_VOH_001 | 1.89 | 0.20873 | 0.4 | NAP | Pass
SS8 | Corners | 25 | I2C_VOH_001 | 1.8 | 0.21707 | 0.4 | NAP | Pass
SS8 | Corners | 25 | I2C_VOH_001 | 1.71 | 0.22713 | 0.4 | NAP | Pass
SS8 | Corners | 25 | I2C_VOH_010 | 1.89 | 0.21555 | 0.4 | NAP | Pass
SS8 | Corners | 25 | I2C_VOH_010 | 1.8 | 0.22398 | 0.4 | NAP | Pass
SS8 | Corners | 25 | I2C_VOH_010 | 1.71 | 0.23424 | 0.4 | NAP | Pass
SS8 | Corners | 25 | I2C_VOH_011 | 1.89 | 0.22239 | 0.4 | NAP | Pass
SS8 | Corners | 25 | I2C_VOH_011 | 1.8 | 0.23095 | 0.4 | NAP | Pass
SS8 | Corners | 25 | I2C_VOH_011 | 1.71 | 0.24137 | 0.4 | NAP | Pass
SS8 | Corners | 25 | I2C_VOH_100 | 1.89 | 0.2269 | 0.4 | NAP | Pass
SS8 | Corners | 25 | I2C_VOH_100 | 1.8 | 0.23544 | 0.4 | NAP | Pass
SS8 | Corners | 25 | I2C_VOH_100 | 1.71 | 0.24582 | 0.4 | NAP | Pass
SS8 | Corners | 25 | I2C_VOH_101 | 1.89 | 0.23298 | 0.4 | NAP | Pass
SS8 | Corners | 25 | I2C_VOH_101 | 1.8 | 0.2416 | 0.4 | NAP | Pass
SS8 | Corners | 25 | I2C_VOH_101 | 1.71 | 0.2521 | 0.4 | NAP | Pass
SS8 | Corners | 25 | I2C_VOH_110 | 1.89 | 0.23899 | 0.4 | NAP | Pass
SS8 | Corners | 25 | I2C_VOH_110 | 1.8 | 0.24769 | 0.4 | NAP | Pass
SS8 | Corners | 25 | I2C_VOH_110 | 1.71 | 0.25829 | 0.4 | NAP | Pass
SS8 | Corners | 25 | I2C_VOH_111 | 1.89 | 0.24503 | 0.4 | NAP | Pass
SS8 | Corners | 25 | I2C_VOH_111 | 1.8 | 0.2538 | 0.4 | NAP | Pass
SS8 | Corners | 25 | I2C_VOH_111 | 1.71 | 0.2645 | 0.4 | NAP | Pass
SS8 | Corners | 25 | I2C_VOL_000 | 1.89 | 0.13242 | 0.4 | NAP | Pass
SS8 | Corners | 25 | I2C_VOL_000 | 1.8 | 0.13756 | 0.4 | NAP | Pass
SS8 | Corners | 25 | I2C_VOL_000 | 1.71 | 0.14399 | 0.4 | NAP | Pass
SS8 | Corners | 25 | I2C_VOL_001 | 1.89 | 0.13618 | 0.4 | NAP | Pass
SS8 | Corners | 25 | I2C_VOL_001 | 1.8 | 0.14122 | 0.4 | NAP | Pass
SS8 | Corners | 25 | I2C_VOL_001 | 1.71 | 0.14754 | 0.4 | NAP | Pass
SS8 | Corners | 25 | I2C_VOL_010 | 1.89 | 0.13822 | 0.4 | NAP | Pass
SS8 | Corners | 25 | I2C_VOL_010 | 1.8 | 0.14321 | 0.4 | NAP | Pass
SS8 | Corners | 25 | I2C_VOL_010 | 1.71 | 0.14947 | 0.4 | NAP | Pass
SS8 | Corners | 25 | I2C_VOL_011 | 1.89 | 0.14258 | 0.4 | NAP | Pass
SS8 | Corners | 25 | I2C_VOL_011 | 1.8 | 0.14758 | 0.4 | NAP | Pass
SS8 | Corners | 25 | I2C_VOL_011 | 1.71 | 0.15385 | 0.4 | NAP | Pass
SS8 | Corners | 25 | I2C_VOL_100 | 1.89 | 0.1452 | 0.4 | NAP | Pass
SS8 | Corners | 25 | I2C_VOL_100 | 1.8 | 0.15021 | 0.4 | NAP | Pass
SS8 | Corners | 25 | I2C_VOL_100 | 1.71 | 0.1565 | 0.4 | NAP | Pass
SS8 | Corners | 25 | I2C_VOL_101 | 1.89 | 0.14857 | 0.4 | NAP | Pass
SS8 | Corners | 25 | I2C_VOL_101 | 1.8 | 0.15359 | 0.4 | NAP | Pass
SS8 | Corners | 25 | I2C_VOL_101 | 1.71 | 0.15987 | 0.4 | NAP | Pass
SS8 | Corners | 25 | I2C_VOL_110 | 1.89 | 0.15176 | 0.4 | NAP | Pass
SS8 | Corners | 25 | I2C_VOL_110 | 1.8 | 0.15677 | 0.4 | NAP | Pass
SS8 | Corners | 25 | I2C_VOL_110 | 1.71 | 0.16305 | 0.4 | NAP | Pass
SS8 | Corners | 25 | I2C_VOL_111 | 1.89 | 0.15543 | 0.4 | NAP | Pass
SS8 | Corners | 25 | I2C_VOL_111 | 1.8 | 0.16045 | 0.4 | NAP | Pass
SS8 | Corners | 25 | I2C_VOL_111 | 1.71 | 0.16675 | 0.4 | NAP | Pass
SS8 | Corners | 25 | I2C_VIH_HYST1 | 1.89 | 1.1 | 1.323 | NAP | Pass
SS8 | Corners | 25 | I2C_VIL_HYST1 | 1.89 | 0.74 | NAP | 0.567 | Pass
SS8 | Corners | 25 | I2C_Vh_HYST1 | 1.89 | 0.36 | NAP | 0.0945 | Pass
SS8 | Corners | 25 | I2C_VIH_HYST1 | 1.8 | 1.06 | 1.26 | NAP | Pass
SS8 | Corners | 25 | I2C_VIL_HYST1 | 1.8 | 0.7 | NAP | 0.54 | Pass
SS8 | Corners | 25 | I2C_Vh_HYST1 | 1.8 | 0.36 | NAP | 0.09 | Pass
SS8 | Corners | 25 | I2C_VIH_HYST1 | 1.71 | 1.02 | 1.197 | NAP | Pass
SS8 | Corners | 25 | I2C_VIL_HYST1 | 1.71 | 0.66 | NAP | 0.513 | Pass
SS8 | Corners | 25 | I2C_Vh_HYST1 | 1.71 | 0.36 | NAP | 0.0855 | Pass
SS8 | Corners | 25 | I2C_VIH_HYST0 | 1.89 | 1 | NAP | NAP | Pass
SS8 | Corners | 25 | I2C_VIL_HYST0 | 1.89 | 0.82 | NAP | NAP | Pass
SS8 | Corners | 25 | I2C_VIH_HYST0 | 1.8 | 0.96 | NAP | NAP | Pass
SS8 | Corners | 25 | I2C_VIL_HYST0 | 1.8 | 0.78 | NAP | NAP | Pass
SS8 | Corners | 25 | I2C_VIH_HYST0 | 1.71 | 0.92 | NAP | NAP | Pass
SS8 | Corners | 25 | I2C_VIL_HYST0 | 1.71 | 0.74 | NAP | NAP | Pass
SS8 | Corners | 25 | I2C_RPU | 1.89 | 59347.14 | 100000 | 25000 | Pass
SS8 | Corners | 25 | I2C_RPU | 1.8 | 59373.04 | 100000 | 25000 | Pass
SS8 | Corners | 25 | I2C_RPU | 1.71 | 59403.59 | 100000 | 25000 | Pass
SS8 | Corners | 25 | I2C_RPD | 1.89 | 59097.92 | 100000 | 25000 | Pass
SS8 | Corners | 25 | I2C_RPD | 1.8 | 59099.21 | 100000 | 25000 | Pass
SS8 | Corners | 25 | I2C_RPD | 1.71 | 59101.45 | 100000 | 25000 | Pass
SF7 | Corners | -45 | I2C_VOH_000 | 1.89 | 0.17758 | 0.4 | NAP | Pass
SF7 | Corners | -45 | I2C_VOH_000 | 1.8 | 0.18411 | 0.4 | NAP | Pass
SF7 | Corners | -45 | I2C_VOH_000 | 1.71 | 0.19171 | 0.4 | NAP | Pass
SF7 | Corners | -45 | I2C_VOH_001 | 1.89 | 0.18684 | 0.4 | NAP | Pass
SF7 | Corners | -45 | I2C_VOH_001 | 1.8 | 0.1936 | 0.4 | NAP | Pass
SF7 | Corners | -45 | I2C_VOH_001 | 1.71 | 0.20176 | 0.4 | NAP | Pass
SF7 | Corners | -45 | I2C_VOH_010 | 1.89 | 0.19281 | 0.4 | NAP | Pass
SF7 | Corners | -45 | I2C_VOH_010 | 1.8 | 0.19965 | 0.4 | NAP | Pass
SF7 | Corners | -45 | I2C_VOH_010 | 1.71 | 0.20794 | 0.4 | NAP | Pass
SF7 | Corners | -45 | I2C_VOH_011 | 1.89 | 0.19975 | 0.4 | NAP | Pass
SF7 | Corners | -45 | I2C_VOH_011 | 1.8 | 0.20665 | 0.4 | NAP | Pass
SF7 | Corners | -45 | I2C_VOH_011 | 1.71 | 0.21507 | 0.4 | NAP | Pass
SF7 | Corners | -45 | I2C_VOH_100 | 1.89 | 0.20313 | 0.4 | NAP | Pass
SF7 | Corners | -45 | I2C_VOH_100 | 1.8 | 0.20992 | 0.4 | NAP | Pass
SF7 | Corners | -45 | I2C_VOH_100 | 1.71 | 0.21818 | 0.4 | NAP | Pass
SF7 | Corners | -45 | I2C_VOH_101 | 1.89 | 0.20936 | 0.4 | NAP | Pass
SF7 | Corners | -45 | I2C_VOH_101 | 1.8 | 0.21623 | 0.4 | NAP | Pass
SF7 | Corners | -45 | I2C_VOH_101 | 1.71 | 0.22462 | 0.4 | NAP | Pass
SF7 | Corners | -45 | I2C_VOH_110 | 1.89 | 0.21532 | 0.4 | NAP | Pass
SF7 | Corners | -45 | I2C_VOH_110 | 1.8 | 0.22227 | 0.4 | NAP | Pass
SF7 | Corners | -45 | I2C_VOH_110 | 1.71 | 0.23074 | 0.4 | NAP | Pass
SF7 | Corners | -45 | I2C_VOH_111 | 1.89 | 0.22147 | 0.4 | NAP | Pass
SF7 | Corners | -45 | I2C_VOH_111 | 1.8 | 0.22851 | 0.4 | NAP | Pass
SF7 | Corners | -45 | I2C_VOH_111 | 1.71 | 0.23704 | 0.4 | NAP | Pass
SF7 | Corners | -45 | I2C_VOL_000 | 1.89 | 0.12477 | 0.4 | NAP | Pass
SF7 | Corners | -45 | I2C_VOL_000 | 1.8 | 0.1298 | 0.4 | NAP | Pass
SF7 | Corners | -45 | I2C_VOL_000 | 1.71 | 0.13618 | 0.4 | NAP | Pass
SF7 | Corners | -45 | I2C_VOL_001 | 1.89 | 0.12811 | 0.4 | NAP | Pass
SF7 | Corners | -45 | I2C_VOL_001 | 1.8 | 0.13304 | 0.4 | NAP | Pass
SF7 | Corners | -45 | I2C_VOL_001 | 1.71 | 0.13932 | 0.4 | NAP | Pass
SF7 | Corners | -45 | I2C_VOL_010 | 1.89 | 0.12991 | 0.4 | NAP | Pass
SF7 | Corners | -45 | I2C_VOL_010 | 1.8 | 0.13476 | 0.4 | NAP | Pass
SF7 | Corners | -45 | I2C_VOL_010 | 1.71 | 0.14093 | 0.4 | NAP | Pass
SF7 | Corners | -45 | I2C_VOL_011 | 1.89 | 0.13428 | 0.4 | NAP | Pass
SF7 | Corners | -45 | I2C_VOL_011 | 1.8 | 0.13914 | 0.4 | NAP | Pass
SF7 | Corners | -45 | I2C_VOL_011 | 1.71 | 0.14535 | 0.4 | NAP | Pass
SF7 | Corners | -45 | I2C_VOL_100 | 1.89 | 0.13738 | 0.4 | NAP | Pass
SF7 | Corners | -45 | I2C_VOL_100 | 1.8 | 0.14229 | 0.4 | NAP | Pass
SF7 | Corners | -45 | I2C_VOL_100 | 1.71 | 0.14853 | 0.4 | NAP | Pass
SF7 | Corners | -45 | I2C_VOL_101 | 1.89 | 0.14054 | 0.4 | NAP | Pass
SF7 | Corners | -45 | I2C_VOL_101 | 1.8 | 0.14545 | 0.4 | NAP | Pass
SF7 | Corners | -45 | I2C_VOL_101 | 1.71 | 0.15168 | 0.4 | NAP | Pass
SF7 | Corners | -45 | I2C_VOL_110 | 1.89 | 0.1436 | 0.4 | NAP | Pass
SF7 | Corners | -45 | I2C_VOL_110 | 1.8 | 0.14846 | 0.4 | NAP | Pass
SF7 | Corners | -45 | I2C_VOL_110 | 1.71 | 0.15468 | 0.4 | NAP | Pass
SF7 | Corners | -45 | I2C_VOL_111 | 1.89 | 0.14717 | 0.4 | NAP | Pass
SF7 | Corners | -45 | I2C_VOL_111 | 1.8 | 0.15207 | 0.4 | NAP | Pass
SF7 | Corners | -45 | I2C_VOL_111 | 1.71 | 0.1583 | 0.4 | NAP | Pass
SF7 | Corners | -45 | I2C_VIH_HYST1 | 1.89 | 1.12 | 1.323 | NAP | Pass
SF7 | Corners | -45 | I2C_VIL_HYST1 | 1.89 | 0.76 | NAP | 0.567 | Pass
SF7 | Corners | -45 | I2C_Vh_HYST1 | 1.89 | 0.36 | NAP | 0.0945 | Pass
SF7 | Corners | -45 | I2C_VIH_HYST1 | 1.8 | 1.1 | 1.26 | NAP | Pass
SF7 | Corners | -45 | I2C_VIL_HYST1 | 1.8 | 0.72 | NAP | 0.54 | Pass
SF7 | Corners | -45 | I2C_Vh_HYST1 | 1.8 | 0.38 | NAP | 0.09 | Pass
SF7 | Corners | -45 | I2C_VIH_HYST1 | 1.71 | 1.06 | 1.197 | NAP | Pass
SF7 | Corners | -45 | I2C_VIL_HYST1 | 1.71 | 0.68 | NAP | 0.513 | Pass
SF7 | Corners | -45 | I2C_Vh_HYST1 | 1.71 | 0.38 | NAP | 0.0855 | Pass
SF7 | Corners | -45 | I2C_VIH_HYST0 | 1.89 | 1.04 | NAP | NAP | Pass
SF7 | Corners | -45 | I2C_VIL_HYST0 | 1.89 | 0.86 | NAP | NAP | Pass
SF7 | Corners | -45 | I2C_VIH_HYST0 | 1.8 | 1 | NAP | NAP | Pass
SF7 | Corners | -45 | I2C_VIL_HYST0 | 1.8 | 0.82 | NAP | NAP | Pass
SF7 | Corners | -45 | I2C_VIH_HYST0 | 1.71 | 0.96 | NAP | NAP | Pass
SF7 | Corners | -45 | I2C_VIL_HYST0 | 1.71 | 0.78 | NAP | NAP | Pass
SF7 | Corners | -45 | I2C_RPU | 1.89 | 57575.03 | 100000 | 25000 | Pass
SF7 | Corners | -45 | I2C_RPU | 1.8 | 57588.76 | 100000 | 25000 | Pass
SF7 | Corners | -45 | I2C_RPU | 1.71 | 57606.68 | 100000 | 25000 | Pass
SF7 | Corners | -45 | I2C_RPD | 1.89 | 57405.38 | 100000 | 25000 | Pass
SF7 | Corners | -45 | I2C_RPD | 1.8 | 57407.26 | 100000 | 25000 | Pass
SF7 | Corners | -45 | I2C_RPD | 1.71 | 57408.91 | 100000 | 25000 | Pass
SF7 | Corners | 130 | I2C_VOH_000 | 1.89 | 0.21059 | 0.4 | NAP | Pass
SF7 | Corners | 130 | I2C_VOH_000 | 1.8 | 0.21914 | 0.4 | NAP | Pass
SF7 | Corners | 130 | I2C_VOH_000 | 1.71 | 0.22938 | 0.4 | NAP | Pass
SF7 | Corners | 130 | I2C_VOH_001 | 1.89 | 0.22107 | 0.4 | NAP | Pass
SF7 | Corners | 130 | I2C_VOH_001 | 1.8 | 0.22988 | 0.4 | NAP | Pass
SF7 | Corners | 130 | I2C_VOH_001 | 1.71 | 0.24042 | 0.4 | NAP | Pass
SF7 | Corners | 130 | I2C_VOH_010 | 1.89 | 0.22766 | 0.4 | NAP | Pass
SF7 | Corners | 130 | I2C_VOH_010 | 1.8 | 0.23662 | 0.4 | NAP | Pass
SF7 | Corners | 130 | I2C_VOH_010 | 1.71 | 0.24736 | 0.4 | NAP | Pass
SF7 | Corners | 130 | I2C_VOH_011 | 1.89 | 0.23521 | 0.4 | NAP | Pass
SF7 | Corners | 130 | I2C_VOH_011 | 1.8 | 0.24429 | 0.4 | NAP | Pass
SF7 | Corners | 130 | I2C_VOH_011 | 1.71 | 0.25516 | 0.4 | NAP | Pass
SF7 | Corners | 130 | I2C_VOH_100 | 1.89 | 0.23896 | 0.4 | NAP | Pass
SF7 | Corners | 130 | I2C_VOH_100 | 1.8 | 0.24789 | 0.4 | NAP | Pass
SF7 | Corners | 130 | I2C_VOH_100 | 1.71 | 0.25861 | 0.4 | NAP | Pass
SF7 | Corners | 130 | I2C_VOH_101 | 1.89 | 0.24576 | 0.4 | NAP | Pass
SF7 | Corners | 130 | I2C_VOH_101 | 1.8 | 0.2548 | 0.4 | NAP | Pass
SF7 | Corners | 130 | I2C_VOH_101 | 1.71 | 0.26568 | 0.4 | NAP | Pass
SF7 | Corners | 130 | I2C_VOH_110 | 1.89 | 0.25233 | 0.4 | NAP | Pass
SF7 | Corners | 130 | I2C_VOH_110 | 1.8 | 0.26148 | 0.4 | NAP | Pass
SF7 | Corners | 130 | I2C_VOH_110 | 1.71 | 0.27246 | 0.4 | NAP | Pass
SF7 | Corners | 130 | I2C_VOH_111 | 1.89 | 0.25905 | 0.4 | NAP | Pass
SF7 | Corners | 130 | I2C_VOH_111 | 1.8 | 0.26832 | 0.4 | NAP | Pass
SF7 | Corners | 130 | I2C_VOH_111 | 1.71 | 0.27944 | 0.4 | NAP | Pass
SF7 | Corners | 130 | I2C_VOL_000 | 1.89 | 0.15562 | 0.4 | NAP | Pass
SF7 | Corners | 130 | I2C_VOL_000 | 1.8 | 0.1625 | 0.4 | NAP | Pass
SF7 | Corners | 130 | I2C_VOL_000 | 1.71 | 0.17113 | 0.4 | NAP | Pass
SF7 | Corners | 130 | I2C_VOL_001 | 1.89 | 0.15906 | 0.4 | NAP | Pass
SF7 | Corners | 130 | I2C_VOL_001 | 1.8 | 0.16583 | 0.4 | NAP | Pass
SF7 | Corners | 130 | I2C_VOL_001 | 1.71 | 0.1743 | 0.4 | NAP | Pass
SF7 | Corners | 130 | I2C_VOL_010 | 1.89 | 0.16114 | 0.4 | NAP | Pass
SF7 | Corners | 130 | I2C_VOL_010 | 1.8 | 0.16783 | 0.4 | NAP | Pass
SF7 | Corners | 130 | I2C_VOL_010 | 1.71 | 0.17623 | 0.4 | NAP | Pass
SF7 | Corners | 130 | I2C_VOL_011 | 1.89 | 0.1659 | 0.4 | NAP | Pass
SF7 | Corners | 130 | I2C_VOL_011 | 1.8 | 0.17264 | 0.4 | NAP | Pass
SF7 | Corners | 130 | I2C_VOL_011 | 1.71 | 0.18104 | 0.4 | NAP | Pass
SF7 | Corners | 130 | I2C_VOL_100 | 1.89 | 0.16945 | 0.4 | NAP | Pass
SF7 | Corners | 130 | I2C_VOL_100 | 1.8 | 0.17623 | 0.4 | NAP | Pass
SF7 | Corners | 130 | I2C_VOL_100 | 1.71 | 0.1847 | 0.4 | NAP | Pass
SF7 | Corners | 130 | I2C_VOL_101 | 1.89 | 0.17291 | 0.4 | NAP | Pass
SF7 | Corners | 130 | I2C_VOL_101 | 1.8 | 0.1797 | 0.4 | NAP | Pass
SF7 | Corners | 130 | I2C_VOL_101 | 1.71 | 0.18817 | 0.4 | NAP | Pass
SF7 | Corners | 130 | I2C_VOL_110 | 1.89 | 0.17632 | 0.4 | NAP | Pass
SF7 | Corners | 130 | I2C_VOL_110 | 1.8 | 0.18309 | 0.4 | NAP | Pass
SF7 | Corners | 130 | I2C_VOL_110 | 1.71 | 0.19156 | 0.4 | NAP | Pass
SF7 | Corners | 130 | I2C_VOL_111 | 1.89 | 0.18027 | 0.4 | NAP | Pass
SF7 | Corners | 130 | I2C_VOL_111 | 1.8 | 0.18705 | 0.4 | NAP | Pass
SF7 | Corners | 130 | I2C_VOL_111 | 1.71 | 0.19556 | 0.4 | NAP | Pass
SF7 | Corners | 130 | I2C_VIH_HYST1 | 1.89 | 1.12 | 1.323 | NAP | Pass
SF7 | Corners | 130 | I2C_VIL_HYST1 | 1.89 | 0.78 | NAP | 0.567 | Pass
SF7 | Corners | 130 | I2C_Vh_HYST1 | 1.89 | 0.34 | NAP | 0.0945 | Pass
SF7 | Corners | 130 | I2C_VIH_HYST1 | 1.8 | 1.08 | 1.26 | NAP | Pass
SF7 | Corners | 130 | I2C_VIL_HYST1 | 1.8 | 0.74 | NAP | 0.54 | Pass
SF7 | Corners | 130 | I2C_Vh_HYST1 | 1.8 | 0.34 | NAP | 0.09 | Pass
SF7 | Corners | 130 | I2C_VIH_HYST1 | 1.71 | 1.04 | 1.197 | NAP | Pass
SF7 | Corners | 130 | I2C_VIL_HYST1 | 1.71 | 0.68 | NAP | 0.513 | Pass
SF7 | Corners | 130 | I2C_Vh_HYST1 | 1.71 | 0.36 | NAP | 0.0855 | Pass
SF7 | Corners | 130 | I2C_VIH_HYST0 | 1.89 | 1.06 | NAP | NAP | Pass
SF7 | Corners | 130 | I2C_VIL_HYST0 | 1.89 | 0.88 | NAP | NAP | Pass
SF7 | Corners | 130 | I2C_VIH_HYST0 | 1.8 | 1 | NAP | NAP | Pass
SF7 | Corners | 130 | I2C_VIL_HYST0 | 1.8 | 0.82 | NAP | NAP | Pass
SF7 | Corners | 130 | I2C_VIH_HYST0 | 1.71 | 0.96 | NAP | NAP | Pass
SF7 | Corners | 130 | I2C_VIL_HYST0 | 1.71 | 0.78 | NAP | NAP | Pass
SF7 | Corners | 130 | I2C_RPU | 1.89 | 58611.55 | 100000 | 25000 | Pass
SF7 | Corners | 130 | I2C_RPU | 1.8 | 58639.42 | 100000 | 25000 | Pass
SF7 | Corners | 130 | I2C_RPU | 1.71 | 58674.97 | 100000 | 25000 | Pass
SF7 | Corners | 130 | I2C_RPD | 1.89 | 58358.45 | 100000 | 25000 | Pass
SF7 | Corners | 130 | I2C_RPD | 1.8 | 58360.76 | 100000 | 25000 | Pass
SF7 | Corners | 130 | I2C_RPD | 1.71 | 58361.92 | 100000 | 25000 | Pass
SF7 | Corners | 25 | I2C_VOH_000 | 1.89 | 0.19345 | 0.4 | NAP | Pass
SF7 | Corners | 25 | I2C_VOH_000 | 1.8 | 0.20083 | 0.4 | NAP | Pass
SF7 | Corners | 25 | I2C_VOH_000 | 1.71 | 0.20985 | 0.4 | NAP | Pass
SF7 | Corners | 25 | I2C_VOH_001 | 1.89 | 0.20348 | 0.4 | NAP | Pass
SF7 | Corners | 25 | I2C_VOH_001 | 1.8 | 0.21115 | 0.4 | NAP | Pass
SF7 | Corners | 25 | I2C_VOH_001 | 1.71 | 0.22047 | 0.4 | NAP | Pass
SF7 | Corners | 25 | I2C_VOH_010 | 1.89 | 0.20986 | 0.4 | NAP | Pass
SF7 | Corners | 25 | I2C_VOH_010 | 1.8 | 0.21764 | 0.4 | NAP | Pass
SF7 | Corners | 25 | I2C_VOH_010 | 1.71 | 0.22707 | 0.4 | NAP | Pass
SF7 | Corners | 25 | I2C_VOH_011 | 1.89 | 0.21718 | 0.4 | NAP | Pass
SF7 | Corners | 25 | I2C_VOH_011 | 1.8 | 0.22505 | 0.4 | NAP | Pass
SF7 | Corners | 25 | I2C_VOH_011 | 1.71 | 0.2346 | 0.4 | NAP | Pass
SF7 | Corners | 25 | I2C_VOH_100 | 1.89 | 0.22081 | 0.4 | NAP | Pass
SF7 | Corners | 25 | I2C_VOH_100 | 1.8 | 0.22859 | 0.4 | NAP | Pass
SF7 | Corners | 25 | I2C_VOH_100 | 1.71 | 0.23803 | 0.4 | NAP | Pass
SF7 | Corners | 25 | I2C_VOH_101 | 1.89 | 0.22744 | 0.4 | NAP | Pass
SF7 | Corners | 25 | I2C_VOH_101 | 1.8 | 0.23529 | 0.4 | NAP | Pass
SF7 | Corners | 25 | I2C_VOH_101 | 1.71 | 0.24482 | 0.4 | NAP | Pass
SF7 | Corners | 25 | I2C_VOH_110 | 1.89 | 0.23377 | 0.4 | NAP | Pass
SF7 | Corners | 25 | I2C_VOH_110 | 1.8 | 0.24171 | 0.4 | NAP | Pass
SF7 | Corners | 25 | I2C_VOH_110 | 1.71 | 0.2513 | 0.4 | NAP | Pass
SF7 | Corners | 25 | I2C_VOH_111 | 1.89 | 0.2403 | 0.4 | NAP | Pass
SF7 | Corners | 25 | I2C_VOH_111 | 1.8 | 0.24798 | 0.4 | NAP | Pass
SF7 | Corners | 25 | I2C_VOH_111 | 1.71 | 0.25768 | 0.4 | NAP | Pass
SF7 | Corners | 25 | I2C_VOL_000 | 1.89 | 0.13785 | 0.4 | NAP | Pass
SF7 | Corners | 25 | I2C_VOL_000 | 1.8 | 0.14362 | 0.4 | NAP | Pass
SF7 | Corners | 25 | I2C_VOL_000 | 1.71 | 0.15095 | 0.4 | NAP | Pass
SF7 | Corners | 25 | I2C_VOL_001 | 1.89 | 0.14118 | 0.4 | NAP | Pass
SF7 | Corners | 25 | I2C_VOL_001 | 1.8 | 0.14686 | 0.4 | NAP | Pass
SF7 | Corners | 25 | I2C_VOL_001 | 1.71 | 0.15403 | 0.4 | NAP | Pass
SF7 | Corners | 25 | I2C_VOL_010 | 1.89 | 0.14303 | 0.4 | NAP | Pass
SF7 | Corners | 25 | I2C_VOL_010 | 1.8 | 0.14862 | 0.4 | NAP | Pass
SF7 | Corners | 25 | I2C_VOL_010 | 1.71 | 0.15568 | 0.4 | NAP | Pass
SF7 | Corners | 25 | I2C_VOL_011 | 1.89 | 0.14752 | 0.4 | NAP | Pass
SF7 | Corners | 25 | I2C_VOL_011 | 1.8 | 0.15313 | 0.4 | NAP | Pass
SF7 | Corners | 25 | I2C_VOL_011 | 1.71 | 0.16023 | 0.4 | NAP | Pass
SF7 | Corners | 25 | I2C_VOL_100 | 1.89 | 0.15077 | 0.4 | NAP | Pass
SF7 | Corners | 25 | I2C_VOL_100 | 1.8 | 0.15644 | 0.4 | NAP | Pass
SF7 | Corners | 25 | I2C_VOL_100 | 1.71 | 0.16358 | 0.4 | NAP | Pass
SF7 | Corners | 25 | I2C_VOL_101 | 1.89 | 0.15404 | 0.4 | NAP | Pass
SF7 | Corners | 25 | I2C_VOL_101 | 1.8 | 0.15969 | 0.4 | NAP | Pass
SF7 | Corners | 25 | I2C_VOL_101 | 1.71 | 0.16684 | 0.4 | NAP | Pass
SF7 | Corners | 25 | I2C_VOL_110 | 1.89 | 0.15719 | 0.4 | NAP | Pass
SF7 | Corners | 25 | I2C_VOL_110 | 1.8 | 0.16284 | 0.4 | NAP | Pass
SF7 | Corners | 25 | I2C_VOL_110 | 1.71 | 0.16997 | 0.4 | NAP | Pass
SF7 | Corners | 25 | I2C_VOL_111 | 1.89 | 0.16091 | 0.4 | NAP | Pass
SF7 | Corners | 25 | I2C_VOL_111 | 1.8 | 0.16657 | 0.4 | NAP | Pass
SF7 | Corners | 25 | I2C_VOL_111 | 1.71 | 0.17371 | 0.4 | NAP | Pass
SF7 | Corners | 25 | I2C_VIH_HYST1 | 1.89 | 1.12 | 1.323 | NAP | Pass
SF7 | Corners | 25 | I2C_VIL_HYST1 | 1.89 | 0.76 | NAP | 0.567 | Pass
SF7 | Corners | 25 | I2C_Vh_HYST1 | 1.89 | 0.36 | NAP | 0.0945 | Pass
SF7 | Corners | 25 | I2C_VIH_HYST1 | 1.8 | 1.08 | 1.26 | NAP | Pass
SF7 | Corners | 25 | I2C_VIL_HYST1 | 1.8 | 0.72 | NAP | 0.54 | Pass
SF7 | Corners | 25 | I2C_Vh_HYST1 | 1.8 | 0.36 | NAP | 0.09 | Pass
SF7 | Corners | 25 | I2C_VIH_HYST1 | 1.71 | 1.04 | 1.197 | NAP | Pass
SF7 | Corners | 25 | I2C_VIL_HYST1 | 1.71 | 0.68 | NAP | 0.513 | Pass
SF7 | Corners | 25 | I2C_Vh_HYST1 | 1.71 | 0.36 | NAP | 0.0855 | Pass
SF7 | Corners | 25 | I2C_VIH_HYST0 | 1.89 | 1.04 | NAP | NAP | Pass
SF7 | Corners | 25 | I2C_VIL_HYST0 | 1.89 | 0.86 | NAP | NAP | Pass
SF7 | Corners | 25 | I2C_VIH_HYST0 | 1.8 | 1 | NAP | NAP | Pass
SF7 | Corners | 25 | I2C_VIL_HYST0 | 1.8 | 0.82 | NAP | NAP | Pass
SF7 | Corners | 25 | I2C_VIH_HYST0 | 1.71 | 0.96 | NAP | NAP | Pass
SF7 | Corners | 25 | I2C_VIL_HYST0 | 1.71 | 0.78 | NAP | NAP | Pass
SF7 | Corners | 25 | I2C_RPU | 1.89 | 57969.24 | 100000 | 25000 | Pass
SF7 | Corners | 25 | I2C_RPU | 1.8 | 57984.67 | 100000 | 25000 | Pass
SF7 | Corners | 25 | I2C_RPU | 1.71 | 58004.31 | 100000 | 25000 | Pass
SF7 | Corners | 25 | I2C_RPD | 1.89 | 57784.3 | 100000 | 25000 | Pass
SF7 | Corners | 25 | I2C_RPD | 1.8 | 57786.6 | 100000 | 25000 | Pass
SF7 | Corners | 25 | I2C_RPD | 1.71 | 57788.67 | 100000 | 25000 | Pass
SF5 | Corners | -45 | I2C_VOH_000 | 1.89 | 0.1827 | 0.4 | NAP | Pass
SF5 | Corners | -45 | I2C_VOH_000 | 1.8 | 0.18955 | 0.4 | NAP | Pass
SF5 | Corners | -45 | I2C_VOH_000 | 1.71 | 0.19788 | 0.4 | NAP | Pass
SF5 | Corners | -45 | I2C_VOH_001 | 1.89 | 0.1927 | 0.4 | NAP | Pass
SF5 | Corners | -45 | I2C_VOH_001 | 1.8 | 0.19975 | 0.4 | NAP | Pass
SF5 | Corners | -45 | I2C_VOH_001 | 1.71 | 0.20835 | 0.4 | NAP | Pass
SF5 | Corners | -45 | I2C_VOH_010 | 1.89 | 0.19948 | 0.4 | NAP | Pass
SF5 | Corners | -45 | I2C_VOH_010 | 1.8 | 0.20666 | 0.4 | NAP | Pass
SF5 | Corners | -45 | I2C_VOH_010 | 1.71 | 0.21542 | 0.4 | NAP | Pass
SF5 | Corners | -45 | I2C_VOH_011 | 1.89 | 0.20656 | 0.4 | NAP | Pass
SF5 | Corners | -45 | I2C_VOH_011 | 1.8 | 0.21383 | 0.4 | NAP | Pass
SF5 | Corners | -45 | I2C_VOH_011 | 1.71 | 0.22268 | 0.4 | NAP | Pass
SF5 | Corners | -45 | I2C_VOH_100 | 1.89 | 0.21048 | 0.4 | NAP | Pass
SF5 | Corners | -45 | I2C_VOH_100 | 1.8 | 0.21768 | 0.4 | NAP | Pass
SF5 | Corners | -45 | I2C_VOH_100 | 1.71 | 0.22653 | 0.4 | NAP | Pass
SF5 | Corners | -45 | I2C_VOH_101 | 1.89 | 0.21689 | 0.4 | NAP | Pass
SF5 | Corners | -45 | I2C_VOH_101 | 1.8 | 0.22421 | 0.4 | NAP | Pass
SF5 | Corners | -45 | I2C_VOH_101 | 1.71 | 0.2331 | 0.4 | NAP | Pass
SF5 | Corners | -45 | I2C_VOH_110 | 1.89 | 0.22321 | 0.4 | NAP | Pass
SF5 | Corners | -45 | I2C_VOH_110 | 1.8 | 0.23059 | 0.4 | NAP | Pass
SF5 | Corners | -45 | I2C_VOH_110 | 1.71 | 0.2396 | 0.4 | NAP | Pass
SF5 | Corners | -45 | I2C_VOH_111 | 1.89 | 0.22957 | 0.4 | NAP | Pass
SF5 | Corners | -45 | I2C_VOH_111 | 1.8 | 0.237 | 0.4 | NAP | Pass
SF5 | Corners | -45 | I2C_VOH_111 | 1.71 | 0.24608 | 0.4 | NAP | Pass
SF5 | Corners | -45 | I2C_VOL_000 | 1.89 | 0.12405 | 0.4 | NAP | Pass
SF5 | Corners | -45 | I2C_VOL_000 | 1.8 | 0.12899 | 0.4 | NAP | Pass
SF5 | Corners | -45 | I2C_VOL_000 | 1.71 | 0.13528 | 0.4 | NAP | Pass
SF5 | Corners | -45 | I2C_VOL_001 | 1.89 | 0.12729 | 0.4 | NAP | Pass
SF5 | Corners | -45 | I2C_VOL_001 | 1.8 | 0.13211 | 0.4 | NAP | Pass
SF5 | Corners | -45 | I2C_VOL_001 | 1.71 | 0.13823 | 0.4 | NAP | Pass
SF5 | Corners | -45 | I2C_VOL_010 | 1.89 | 0.12952 | 0.4 | NAP | Pass
SF5 | Corners | -45 | I2C_VOL_010 | 1.8 | 0.13434 | 0.4 | NAP | Pass
SF5 | Corners | -45 | I2C_VOL_010 | 1.71 | 0.14046 | 0.4 | NAP | Pass
SF5 | Corners | -45 | I2C_VOL_011 | 1.89 | 0.13372 | 0.4 | NAP | Pass
SF5 | Corners | -45 | I2C_VOL_011 | 1.8 | 0.13853 | 0.4 | NAP | Pass
SF5 | Corners | -45 | I2C_VOL_011 | 1.71 | 0.14464 | 0.4 | NAP | Pass
SF5 | Corners | -45 | I2C_VOL_100 | 1.89 | 0.13601 | 0.4 | NAP | Pass
SF5 | Corners | -45 | I2C_VOL_100 | 1.8 | 0.14079 | 0.4 | NAP | Pass
SF5 | Corners | -45 | I2C_VOL_100 | 1.71 | 0.14686 | 0.4 | NAP | Pass
SF5 | Corners | -45 | I2C_VOL_101 | 1.89 | 0.13923 | 0.4 | NAP | Pass
SF5 | Corners | -45 | I2C_VOL_101 | 1.8 | 0.14401 | 0.4 | NAP | Pass
SF5 | Corners | -45 | I2C_VOL_101 | 1.71 | 0.15009 | 0.4 | NAP | Pass
SF5 | Corners | -45 | I2C_VOL_110 | 1.89 | 0.14256 | 0.4 | NAP | Pass
SF5 | Corners | -45 | I2C_VOL_110 | 1.8 | 0.14735 | 0.4 | NAP | Pass
SF5 | Corners | -45 | I2C_VOL_110 | 1.71 | 0.15342 | 0.4 | NAP | Pass
SF5 | Corners | -45 | I2C_VOL_111 | 1.89 | 0.14611 | 0.4 | NAP | Pass
SF5 | Corners | -45 | I2C_VOL_111 | 1.8 | 0.15093 | 0.4 | NAP | Pass
SF5 | Corners | -45 | I2C_VOL_111 | 1.71 | 0.15704 | 0.4 | NAP | Pass
SF5 | Corners | -45 | I2C_VIH_HYST1 | 1.89 | 1.14 | 1.323 | NAP | Pass
SF5 | Corners | -45 | I2C_VIL_HYST1 | 1.89 | 0.76 | NAP | 0.567 | Pass
SF5 | Corners | -45 | I2C_Vh_HYST1 | 1.89 | 0.38 | NAP | 0.0945 | Pass
SF5 | Corners | -45 | I2C_VIH_HYST1 | 1.8 | 0.98 | 1.26 | NAP | Pass
SF5 | Corners | -45 | I2C_VIL_HYST1 | 1.8 | 0.72 | NAP | 0.54 | Pass
SF5 | Corners | -45 | I2C_Vh_HYST1 | 1.8 | 0.26 | NAP | 0.09 | Pass
SF5 | Corners | -45 | I2C_VIH_HYST1 | 1.71 | 1.06 | 1.197 | NAP | Pass
SF5 | Corners | -45 | I2C_VIL_HYST1 | 1.71 | 0.68 | NAP | 0.513 | Pass
SF5 | Corners | -45 | I2C_Vh_HYST1 | 1.71 | 0.38 | NAP | 0.0855 | Pass
SF5 | Corners | -45 | I2C_VIH_HYST0 | 1.89 | 1.04 | NAP | NAP | Pass
SF5 | Corners | -45 | I2C_VIL_HYST0 | 1.89 | 0.86 | NAP | NAP | Pass
SF5 | Corners | -45 | I2C_VIH_HYST0 | 1.8 | 1 | NAP | NAP | Pass
SF5 | Corners | -45 | I2C_VIL_HYST0 | 1.8 | 0.82 | NAP | NAP | Pass
SF5 | Corners | -45 | I2C_VIH_HYST0 | 1.71 | 0.96 | NAP | NAP | Pass
SF5 | Corners | -45 | I2C_VIL_HYST0 | 1.71 | 0.78 | NAP | NAP | Pass
SF5 | Corners | -45 | I2C_RPU | 1.89 | 57177.77 | 100000 | 25000 | Pass
SF5 | Corners | -45 | I2C_RPU | 1.8 | 57194.21 | 100000 | 25000 | Pass
SF5 | Corners | -45 | I2C_RPU | 1.71 | 57215.66 | 100000 | 25000 | Pass
SF5 | Corners | -45 | I2C_RPD | 1.89 | 56980.61 | 100000 | 25000 | Pass
SF5 | Corners | -45 | I2C_RPD | 1.8 | 56982.26 | 100000 | 25000 | Pass
SF5 | Corners | -45 | I2C_RPD | 1.71 | 56984.64 | 100000 | 25000 | Pass
SF5 | Corners | 130 | I2C_VOH_000 | 1.89 | 0.21692 | 0.4 | NAP | Pass
SF5 | Corners | 130 | I2C_VOH_000 | 1.8 | 0.22581 | 0.4 | NAP | Pass
SF5 | Corners | 130 | I2C_VOH_000 | 1.71 | 0.23652 | 0.4 | NAP | Pass
SF5 | Corners | 130 | I2C_VOH_001 | 1.89 | 0.22745 | 0.4 | NAP | Pass
SF5 | Corners | 130 | I2C_VOH_001 | 1.8 | 0.23659 | 0.4 | NAP | Pass
SF5 | Corners | 130 | I2C_VOH_001 | 1.71 | 0.24767 | 0.4 | NAP | Pass
SF5 | Corners | 130 | I2C_VOH_010 | 1.89 | 0.23469 | 0.4 | NAP | Pass
SF5 | Corners | 130 | I2C_VOH_010 | 1.8 | 0.24401 | 0.4 | NAP | Pass
SF5 | Corners | 130 | I2C_VOH_010 | 1.71 | 0.25522 | 0.4 | NAP | Pass
SF5 | Corners | 130 | I2C_VOH_011 | 1.89 | 0.24231 | 0.4 | NAP | Pass
SF5 | Corners | 130 | I2C_VOH_011 | 1.8 | 0.25175 | 0.4 | NAP | Pass
SF5 | Corners | 130 | I2C_VOH_011 | 1.71 | 0.26316 | 0.4 | NAP | Pass
SF5 | Corners | 130 | I2C_VOH_100 | 1.89 | 0.2471 | 0.4 | NAP | Pass
SF5 | Corners | 130 | I2C_VOH_100 | 1.8 | 0.25657 | 0.4 | NAP | Pass
SF5 | Corners | 130 | I2C_VOH_100 | 1.71 | 0.26794 | 0.4 | NAP | Pass
SF5 | Corners | 130 | I2C_VOH_101 | 1.89 | 0.25393 | 0.4 | NAP | Pass
SF5 | Corners | 130 | I2C_VOH_101 | 1.8 | 0.26349 | 0.4 | NAP | Pass
SF5 | Corners | 130 | I2C_VOH_101 | 1.71 | 0.27497 | 0.4 | NAP | Pass
SF5 | Corners | 130 | I2C_VOH_110 | 1.89 | 0.26071 | 0.4 | NAP | Pass
SF5 | Corners | 130 | I2C_VOH_110 | 1.8 | 0.27032 | 0.4 | NAP | Pass
SF5 | Corners | 130 | I2C_VOH_110 | 1.71 | 0.28195 | 0.4 | NAP | Pass
SF5 | Corners | 130 | I2C_VOH_111 | 1.89 | 0.2675 | 0.4 | NAP | Pass
SF5 | Corners | 130 | I2C_VOH_111 | 1.8 | 0.27723 | 0.4 | NAP | Pass
SF5 | Corners | 130 | I2C_VOH_111 | 1.71 | 0.28899 | 0.4 | NAP | Pass
SF5 | Corners | 130 | I2C_VOL_000 | 1.89 | 0.15509 | 0.4 | NAP | Pass
SF5 | Corners | 130 | I2C_VOL_000 | 1.8 | 0.16194 | 0.4 | NAP | Pass
SF5 | Corners | 130 | I2C_VOL_000 | 1.71 | 0.17047 | 0.4 | NAP | Pass
SF5 | Corners | 130 | I2C_VOL_001 | 1.89 | 0.15846 | 0.4 | NAP | Pass
SF5 | Corners | 130 | I2C_VOL_001 | 1.8 | 0.16513 | 0.4 | NAP | Pass
SF5 | Corners | 130 | I2C_VOL_001 | 1.71 | 0.17348 | 0.4 | NAP | Pass
SF5 | Corners | 130 | I2C_VOL_010 | 1.89 | 0.1611 | 0.4 | NAP | Pass
SF5 | Corners | 130 | I2C_VOL_010 | 1.8 | 0.16779 | 0.4 | NAP | Pass
SF5 | Corners | 130 | I2C_VOL_010 | 1.71 | 0.17617 | 0.4 | NAP | Pass
SF5 | Corners | 130 | I2C_VOL_011 | 1.89 | 0.16565 | 0.4 | NAP | Pass
SF5 | Corners | 130 | I2C_VOL_011 | 1.8 | 0.17233 | 0.4 | NAP | Pass
SF5 | Corners | 130 | I2C_VOL_011 | 1.71 | 0.18069 | 0.4 | NAP | Pass
SF5 | Corners | 130 | I2C_VOL_100 | 1.89 | 0.16825 | 0.4 | NAP | Pass
SF5 | Corners | 130 | I2C_VOL_100 | 1.8 | 0.17492 | 0.4 | NAP | Pass
SF5 | Corners | 130 | I2C_VOL_100 | 1.71 | 0.18327 | 0.4 | NAP | Pass
SF5 | Corners | 130 | I2C_VOL_101 | 1.89 | 0.17184 | 0.4 | NAP | Pass
SF5 | Corners | 130 | I2C_VOL_101 | 1.8 | 0.17852 | 0.4 | NAP | Pass
SF5 | Corners | 130 | I2C_VOL_101 | 1.71 | 0.18685 | 0.4 | NAP | Pass
SF5 | Corners | 130 | I2C_VOL_110 | 1.89 | 0.17562 | 0.4 | NAP | Pass
SF5 | Corners | 130 | I2C_VOL_110 | 1.8 | 0.18231 | 0.4 | NAP | Pass
SF5 | Corners | 130 | I2C_VOL_110 | 1.71 | 0.1907 | 0.4 | NAP | Pass
SF5 | Corners | 130 | I2C_VOL_111 | 1.89 | 0.17958 | 0.4 | NAP | Pass
SF5 | Corners | 130 | I2C_VOL_111 | 1.8 | 0.18632 | 0.4 | NAP | Pass
SF5 | Corners | 130 | I2C_VOL_111 | 1.71 | 0.19469 | 0.4 | NAP | Pass
SF5 | Corners | 130 | I2C_VIH_HYST1 | 1.89 | 1.12 | 1.323 | NAP | Pass
SF5 | Corners | 130 | I2C_VIL_HYST1 | 1.89 | 0.78 | NAP | 0.567 | Pass
SF5 | Corners | 130 | I2C_Vh_HYST1 | 1.89 | 0.34 | NAP | 0.0945 | Pass
SF5 | Corners | 130 | I2C_VIH_HYST1 | 1.8 | 1.08 | 1.26 | NAP | Pass
SF5 | Corners | 130 | I2C_VIL_HYST1 | 1.8 | 0.72 | NAP | 0.54 | Pass
SF5 | Corners | 130 | I2C_Vh_HYST1 | 1.8 | 0.36 | NAP | 0.09 | Pass
SF5 | Corners | 130 | I2C_VIH_HYST1 | 1.71 | 1.04 | 1.197 | NAP | Pass
SF5 | Corners | 130 | I2C_VIL_HYST1 | 1.71 | 0.68 | NAP | 0.513 | Pass
SF5 | Corners | 130 | I2C_Vh_HYST1 | 1.71 | 0.36 | NAP | 0.0855 | Pass
SF5 | Corners | 130 | I2C_VIH_HYST0 | 1.89 | 1.04 | NAP | NAP | Pass
SF5 | Corners | 130 | I2C_VIL_HYST0 | 1.89 | 0.86 | NAP | NAP | Pass
SF5 | Corners | 130 | I2C_VIH_HYST0 | 1.8 | 1 | NAP | NAP | Pass
SF5 | Corners | 130 | I2C_VIL_HYST0 | 1.8 | 0.82 | NAP | NAP | Pass
SF5 | Corners | 130 | I2C_VIH_HYST0 | 1.71 | 0.96 | NAP | NAP | Pass
SF5 | Corners | 130 | I2C_VIL_HYST0 | 1.71 | 0.78 | NAP | NAP | Pass
SF5 | Corners | 130 | I2C_RPU | 1.89 | 58232.05 | 100000 | 25000 | Pass
SF5 | Corners | 130 | I2C_RPU | 1.8 | 58464.41 | 100000 | 25000 | Pass
SF5 | Corners | 130 | I2C_RPU | 1.71 | 58264.41 | 100000 | 25000 | Pass
SF5 | Corners | 130 | I2C_RPD | 1.89 | 57933.9 | 100000 | 25000 | Pass
SF5 | Corners | 130 | I2C_RPD | 1.8 | 57935.35 | 100000 | 25000 | Pass
SF5 | Corners | 130 | I2C_RPD | 1.71 | 57938.1 | 100000 | 25000 | Pass
SF5 | Corners | 25 | I2C_VOH_000 | 1.89 | 0.19832 | 0.4 | NAP | Pass
SF5 | Corners | 25 | I2C_VOH_000 | 1.8 | 0.20608 | 0.4 | NAP | Pass
SF5 | Corners | 25 | I2C_VOH_000 | 1.71 | 0.21548 | 0.4 | NAP | Pass
SF5 | Corners | 25 | I2C_VOH_001 | 1.89 | 0.20842 | 0.4 | NAP | Pass
SF5 | Corners | 25 | I2C_VOH_001 | 1.8 | 0.21639 | 0.4 | NAP | Pass
SF5 | Corners | 25 | I2C_VOH_001 | 1.71 | 0.22611 | 0.4 | NAP | Pass
SF5 | Corners | 25 | I2C_VOH_010 | 1.89 | 0.21527 | 0.4 | NAP | Pass
SF5 | Corners | 25 | I2C_VOH_010 | 1.8 | 0.2234 | 0.4 | NAP | Pass
SF5 | Corners | 25 | I2C_VOH_010 | 1.71 | 0.23321 | 0.4 | NAP | Pass
SF5 | Corners | 25 | I2C_VOH_011 | 1.89 | 0.22248 | 0.4 | NAP | Pass
SF5 | Corners | 25 | I2C_VOH_011 | 1.8 | 0.23067 | 0.4 | NAP | Pass
SF5 | Corners | 25 | I2C_VOH_011 | 1.71 | 0.24065 | 0.4 | NAP | Pass
SF5 | Corners | 25 | I2C_VOH_100 | 1.89 | 0.2267 | 0.4 | NAP | Pass
SF5 | Corners | 25 | I2C_VOH_100 | 1.8 | 0.23489 | 0.4 | NAP | Pass
SF5 | Corners | 25 | I2C_VOH_100 | 1.71 | 0.24481 | 0.4 | NAP | Pass
SF5 | Corners | 25 | I2C_VOH_101 | 1.89 | 0.23318 | 0.4 | NAP | Pass
SF5 | Corners | 25 | I2C_VOH_101 | 1.8 | 0.24143 | 0.4 | NAP | Pass
SF5 | Corners | 25 | I2C_VOH_101 | 1.71 | 0.25145 | 0.4 | NAP | Pass
SF5 | Corners | 25 | I2C_VOH_110 | 1.89 | 0.2396 | 0.4 | NAP | Pass
SF5 | Corners | 25 | I2C_VOH_110 | 1.8 | 0.24795 | 0.4 | NAP | Pass
SF5 | Corners | 25 | I2C_VOH_110 | 1.71 | 0.25807 | 0.4 | NAP | Pass
SF5 | Corners | 25 | I2C_VOH_111 | 1.89 | 0.24605 | 0.4 | NAP | Pass
SF5 | Corners | 25 | I2C_VOH_111 | 1.8 | 0.25446 | 0.4 | NAP | Pass
SF5 | Corners | 25 | I2C_VOH_111 | 1.71 | 0.26467 | 0.4 | NAP | Pass
SF5 | Corners | 25 | I2C_VOL_000 | 1.89 | 0.13736 | 0.4 | NAP | Pass
SF5 | Corners | 25 | I2C_VOL_000 | 1.8 | 0.14303 | 0.4 | NAP | Pass
SF5 | Corners | 25 | I2C_VOL_000 | 1.71 | 0.15025 | 0.4 | NAP | Pass
SF5 | Corners | 25 | I2C_VOL_001 | 1.89 | 0.14055 | 0.4 | NAP | Pass
SF5 | Corners | 25 | I2C_VOL_001 | 1.8 | 0.14614 | 0.4 | NAP | Pass
SF5 | Corners | 25 | I2C_VOL_001 | 1.71 | 0.15317 | 0.4 | NAP | Pass
SF5 | Corners | 25 | I2C_VOL_010 | 1.89 | 0.1429 | 0.4 | NAP | Pass
SF5 | Corners | 25 | I2C_VOL_010 | 1.8 | 0.14848 | 0.4 | NAP | Pass
SF5 | Corners | 25 | I2C_VOL_010 | 1.71 | 0.15553 | 0.4 | NAP | Pass
SF5 | Corners | 25 | I2C_VOL_011 | 1.89 | 0.14721 | 0.4 | NAP | Pass
SF5 | Corners | 25 | I2C_VOL_011 | 1.8 | 0.1528 | 0.4 | NAP | Pass
SF5 | Corners | 25 | I2C_VOL_011 | 1.71 | 0.15984 | 0.4 | NAP | Pass
SF5 | Corners | 25 | I2C_VOL_100 | 1.89 | 0.14959 | 0.4 | NAP | Pass
SF5 | Corners | 25 | I2C_VOL_100 | 1.8 | 0.15513 | 0.4 | NAP | Pass
SF5 | Corners | 25 | I2C_VOL_100 | 1.71 | 0.16212 | 0.4 | NAP | Pass
SF5 | Corners | 25 | I2C_VOL_101 | 1.89 | 0.1529 | 0.4 | NAP | Pass
SF5 | Corners | 25 | I2C_VOL_101 | 1.8 | 0.15844 | 0.4 | NAP | Pass
SF5 | Corners | 25 | I2C_VOL_101 | 1.71 | 0.16543 | 0.4 | NAP | Pass
SF5 | Corners | 25 | I2C_VOL_110 | 1.89 | 0.15635 | 0.4 | NAP | Pass
SF5 | Corners | 25 | I2C_VOL_110 | 1.8 | 0.16191 | 0.4 | NAP | Pass
SF5 | Corners | 25 | I2C_VOL_110 | 1.71 | 0.16892 | 0.4 | NAP | Pass
SF5 | Corners | 25 | I2C_VOL_111 | 1.89 | 0.16002 | 0.4 | NAP | Pass
SF5 | Corners | 25 | I2C_VOL_111 | 1.8 | 0.16558 | 0.4 | NAP | Pass
SF5 | Corners | 25 | I2C_VOL_111 | 1.71 | 0.17261 | 0.4 | NAP | Pass
SF5 | Corners | 25 | I2C_VIH_HYST1 | 1.89 | 1.14 | 1.323 | NAP | Pass
SF5 | Corners | 25 | I2C_VIL_HYST1 | 1.89 | 0.76 | NAP | 0.567 | Pass
SF5 | Corners | 25 | I2C_Vh_HYST1 | 1.89 | 0.38 | NAP | 0.0945 | Pass
SF5 | Corners | 25 | I2C_VIH_HYST1 | 1.8 | 1.1 | 1.26 | NAP | Pass
SF5 | Corners | 25 | I2C_VIL_HYST1 | 1.8 | 0.72 | NAP | 0.54 | Pass
SF5 | Corners | 25 | I2C_Vh_HYST1 | 1.8 | 0.38 | NAP | 0.09 | Pass
SF5 | Corners | 25 | I2C_VIH_HYST1 | 1.71 | 1.06 | 1.197 | NAP | Pass
SF5 | Corners | 25 | I2C_VIL_HYST1 | 1.71 | 0.68 | NAP | 0.513 | Pass
SF5 | Corners | 25 | I2C_Vh_HYST1 | 1.71 | 0.38 | NAP | 0.0855 | Pass
SF5 | Corners | 25 | I2C_VIH_HYST0 | 1.89 | 1.04 | NAP | NAP | Pass
SF5 | Corners | 25 | I2C_VIL_HYST0 | 1.89 | 0.86 | NAP | NAP | Pass
SF5 | Corners | 25 | I2C_VIH_HYST0 | 1.8 | 1 | NAP | NAP | Pass
SF5 | Corners | 25 | I2C_VIL_HYST0 | 1.8 | 0.82 | NAP | NAP | Pass
SF5 | Corners | 25 | I2C_VIH_HYST0 | 1.71 | 0.96 | NAP | NAP | Pass
SF5 | Corners | 25 | I2C_VIL_HYST0 | 1.71 | 0.78 | NAP | NAP | Pass
SF5 | Corners | 25 | I2C_RPU | 1.89 | 57575.33 | 100000 | 25000 | Pass
SF5 | Corners | 25 | I2C_RPU | 1.8 | 57594.48 | 100000 | 25000 | Pass
SF5 | Corners | 25 | I2C_RPU | 1.71 | 57618.79 | 100000 | 25000 | Pass
SF5 | Corners | 25 | I2C_RPD | 1.89 | 57358.03 | 100000 | 25000 | Pass
SF5 | Corners | 25 | I2C_RPD | 1.8 | 57360.89 | 100000 | 25000 | Pass
SF5 | Corners | 25 | I2C_RPD | 1.71 | 57363.33 | 100000 | 25000 | Pass
FF8 | Corners | -45 | I2C_VOH_000 | 1.89 | 0.18002 | 0.4 | NAP | Pass
FF6 | Corners | -45 | I2C_VOH_000 | 1.89 | 0.18 | 0.4 | NAP | Pass
FF8 | Corners | -45 | I2C_VOH_000 | 1.8 | 0.1869 | 0.4 | NAP | Pass
FF6 | Corners | -45 | I2C_VOH_000 | 1.8 | 0.18702 | 0.4 | NAP | Pass
FF8 | Corners | -45 | I2C_VOH_000 | 1.71 | 0.19518 | 0.4 | NAP | Pass
FF6 | Corners | -45 | I2C_VOH_000 | 1.71 | 0.19553 | 0.4 | NAP | Pass
FF8 | Corners | -45 | I2C_VOH_001 | 1.89 | 0.1904 | 0.4 | NAP | Pass
FF6 | Corners | -45 | I2C_VOH_001 | 1.89 | 0.18895 | 0.4 | NAP | Pass
FF8 | Corners | -45 | I2C_VOH_001 | 1.8 | 0.19756 | 0.4 | NAP | Pass
FF6 | Corners | -45 | I2C_VOH_001 | 1.8 | 0.19619 | 0.4 | NAP | Pass
FF8 | Corners | -45 | I2C_VOH_001 | 1.71 | 0.20633 | 0.4 | NAP | Pass
FF6 | Corners | -45 | I2C_VOH_001 | 1.71 | 0.20496 | 0.4 | NAP | Pass
FF8 | Corners | -45 | I2C_VOH_010 | 1.89 | 0.19699 | 0.4 | NAP | Pass
FF6 | Corners | -45 | I2C_VOH_010 | 1.89 | 0.19453 | 0.4 | NAP | Pass
FF8 | Corners | -45 | I2C_VOH_010 | 1.8 | 0.20426 | 0.4 | NAP | Pass
FF6 | Corners | -45 | I2C_VOH_010 | 1.8 | 0.20183 | 0.4 | NAP | Pass
FF8 | Corners | -45 | I2C_VOH_010 | 1.71 | 0.21314 | 0.4 | NAP | Pass
FF6 | Corners | -45 | I2C_VOH_010 | 1.71 | 0.21075 | 0.4 | NAP | Pass
FF8 | Corners | -45 | I2C_VOH_011 | 1.89 | 0.20367 | 0.4 | NAP | Pass
FF6 | Corners | -45 | I2C_VOH_011 | 1.89 | 0.20025 | 0.4 | NAP | Pass
FF8 | Corners | -45 | I2C_VOH_011 | 1.8 | 0.21111 | 0.4 | NAP | Pass
FF6 | Corners | -45 | I2C_VOH_011 | 1.8 | 0.20762 | 0.4 | NAP | Pass
FF8 | Corners | -45 | I2C_VOH_011 | 1.71 | 0.22014 | 0.4 | NAP | Pass
FF6 | Corners | -45 | I2C_VOH_011 | 1.71 | 0.2166 | 0.4 | NAP | Pass
FF8 | Corners | -45 | I2C_VOH_100 | 1.89 | 0.20797 | 0.4 | NAP | Pass
FF6 | Corners | -45 | I2C_VOH_100 | 1.89 | 0.20243 | 0.4 | NAP | Pass
FF8 | Corners | -45 | I2C_VOH_100 | 1.8 | 0.21533 | 0.4 | NAP | Pass
FF6 | Corners | -45 | I2C_VOH_100 | 1.8 | 0.20963 | 0.4 | NAP | Pass
FF8 | Corners | -45 | I2C_VOH_100 | 1.71 | 0.22436 | 0.4 | NAP | Pass
FF6 | Corners | -45 | I2C_VOH_100 | 1.71 | 0.21845 | 0.4 | NAP | Pass
FF8 | Corners | -45 | I2C_VOH_101 | 1.89 | 0.21384 | 0.4 | NAP | Pass
FF6 | Corners | -45 | I2C_VOH_101 | 1.89 | 0.20757 | 0.4 | NAP | Pass
FF8 | Corners | -45 | I2C_VOH_101 | 1.8 | 0.22132 | 0.4 | NAP | Pass
FF6 | Corners | -45 | I2C_VOH_101 | 1.8 | 0.21484 | 0.4 | NAP | Pass
FF8 | Corners | -45 | I2C_VOH_101 | 1.71 | 0.23045 | 0.4 | NAP | Pass
FF6 | Corners | -45 | I2C_VOH_101 | 1.71 | 0.22375 | 0.4 | NAP | Pass
FF8 | Corners | -45 | I2C_VOH_110 | 1.89 | 0.21967 | 0.4 | NAP | Pass
FF6 | Corners | -45 | I2C_VOH_110 | 1.89 | 0.21261 | 0.4 | NAP | Pass
FF8 | Corners | -45 | I2C_VOH_110 | 1.8 | 0.2272 | 0.4 | NAP | Pass
FF6 | Corners | -45 | I2C_VOH_110 | 1.8 | 0.21993 | 0.4 | NAP | Pass
FF8 | Corners | -45 | I2C_VOH_110 | 1.71 | 0.23638 | 0.4 | NAP | Pass
FF6 | Corners | -45 | I2C_VOH_110 | 1.71 | 0.22888 | 0.4 | NAP | Pass
FF8 | Corners | -45 | I2C_VOH_111 | 1.89 | 0.2255 | 0.4 | NAP | Pass
FF6 | Corners | -45 | I2C_VOH_111 | 1.89 | 0.21762 | 0.4 | NAP | Pass
FF8 | Corners | -45 | I2C_VOH_111 | 1.8 | 0.23307 | 0.4 | NAP | Pass
FF6 | Corners | -45 | I2C_VOH_111 | 1.8 | 0.22498 | 0.4 | NAP | Pass
FF8 | Corners | -45 | I2C_VOH_111 | 1.71 | 0.24237 | 0.4 | NAP | Pass
FF6 | Corners | -45 | I2C_VOH_111 | 1.71 | 0.23397 | 0.4 | NAP | Pass
FF8 | Corners | -45 | I2C_VOL_000 | 1.89 | 0.1263 | 0.4 | NAP | Pass
FF6 | Corners | -45 | I2C_VOL_000 | 1.89 | 0.12566 | 0.4 | NAP | Pass
FF8 | Corners | -45 | I2C_VOL_000 | 1.8 | 0.13141 | 0.4 | NAP | Pass
FF6 | Corners | -45 | I2C_VOL_000 | 1.8 | 0.1306 | 0.4 | NAP | Pass
FF8 | Corners | -45 | I2C_VOL_000 | 1.71 | 0.13798 | 0.4 | NAP | Pass
FF6 | Corners | -45 | I2C_VOL_000 | 1.71 | 0.13687 | 0.4 | NAP | Pass
FF8 | Corners | -45 | I2C_VOL_001 | 1.89 | 0.1294 | 0.4 | NAP | Pass
FF6 | Corners | -45 | I2C_VOL_001 | 1.89 | 0.13029 | 0.4 | NAP | Pass
FF8 | Corners | -45 | I2C_VOL_001 | 1.8 | 0.1344 | 0.4 | NAP | Pass
FF6 | Corners | -45 | I2C_VOL_001 | 1.8 | 0.13512 | 0.4 | NAP | Pass
FF8 | Corners | -45 | I2C_VOL_001 | 1.71 | 0.14075 | 0.4 | NAP | Pass
FF6 | Corners | -45 | I2C_VOL_001 | 1.71 | 0.14128 | 0.4 | NAP | Pass
FF8 | Corners | -45 | I2C_VOL_010 | 1.89 | 0.13161 | 0.4 | NAP | Pass
FF6 | Corners | -45 | I2C_VOL_010 | 1.89 | 0.13271 | 0.4 | NAP | Pass
FF8 | Corners | -45 | I2C_VOL_010 | 1.8 | 0.13653 | 0.4 | NAP | Pass
FF6 | Corners | -45 | I2C_VOL_010 | 1.8 | 0.13743 | 0.4 | NAP | Pass
FF8 | Corners | -45 | I2C_VOL_010 | 1.71 | 0.14283 | 0.4 | NAP | Pass
FF6 | Corners | -45 | I2C_VOL_010 | 1.71 | 0.14341 | 0.4 | NAP | Pass
FF8 | Corners | -45 | I2C_VOL_011 | 1.89 | 0.13568 | 0.4 | NAP | Pass
FF6 | Corners | -45 | I2C_VOL_011 | 1.89 | 0.13826 | 0.4 | NAP | Pass
FF8 | Corners | -45 | I2C_VOL_011 | 1.8 | 0.14062 | 0.4 | NAP | Pass
FF6 | Corners | -45 | I2C_VOL_011 | 1.8 | 0.14299 | 0.4 | NAP | Pass
FF8 | Corners | -45 | I2C_VOL_011 | 1.71 | 0.1469 | 0.4 | NAP | Pass
FF6 | Corners | -45 | I2C_VOL_011 | 1.71 | 0.14899 | 0.4 | NAP | Pass
FF8 | Corners | -45 | I2C_VOL_100 | 1.89 | 0.13773 | 0.4 | NAP | Pass
FF6 | Corners | -45 | I2C_VOL_100 | 1.89 | 0.14248 | 0.4 | NAP | Pass
FF8 | Corners | -45 | I2C_VOL_100 | 1.8 | 0.14263 | 0.4 | NAP | Pass
FF6 | Corners | -45 | I2C_VOL_100 | 1.8 | 0.14725 | 0.4 | NAP | Pass
FF8 | Corners | -45 | I2C_VOL_100 | 1.71 | 0.14885 | 0.4 | NAP | Pass
FF6 | Corners | -45 | I2C_VOL_100 | 1.71 | 0.15331 | 0.4 | NAP | Pass
FF8 | Corners | -45 | I2C_VOL_101 | 1.89 | 0.14101 | 0.4 | NAP | Pass
FF6 | Corners | -45 | I2C_VOL_101 | 1.89 | 0.14689 | 0.4 | NAP | Pass
FF8 | Corners | -45 | I2C_VOL_101 | 1.8 | 0.1459 | 0.4 | NAP | Pass
FF6 | Corners | -45 | I2C_VOL_101 | 1.8 | 0.15165 | 0.4 | NAP | Pass
FF8 | Corners | -45 | I2C_VOL_101 | 1.71 | 0.15211 | 0.4 | NAP | Pass
FF6 | Corners | -45 | I2C_VOL_101 | 1.71 | 0.1577 | 0.4 | NAP | Pass
FF8 | Corners | -45 | I2C_VOL_110 | 1.89 | 0.14428 | 0.4 | NAP | Pass
FF6 | Corners | -45 | I2C_VOL_110 | 1.89 | 0.15084 | 0.4 | NAP | Pass
FF8 | Corners | -45 | I2C_VOL_110 | 1.8 | 0.14915 | 0.4 | NAP | Pass
FF6 | Corners | -45 | I2C_VOL_110 | 1.8 | 0.15557 | 0.4 | NAP | Pass
FF8 | Corners | -45 | I2C_VOL_110 | 1.71 | 0.15538 | 0.4 | NAP | Pass
FF6 | Corners | -45 | I2C_VOL_110 | 1.71 | 0.16158 | 0.4 | NAP | Pass
FF8 | Corners | -45 | I2C_VOL_111 | 1.89 | 0.14781 | 0.4 | NAP | Pass
FF6 | Corners | -45 | I2C_VOL_111 | 1.89 | 0.15556 | 0.4 | NAP | Pass
FF8 | Corners | -45 | I2C_VOL_111 | 1.8 | 0.15271 | 0.4 | NAP | Pass
FF6 | Corners | -45 | I2C_VOL_111 | 1.8 | 0.16032 | 0.4 | NAP | Pass
FF8 | Corners | -45 | I2C_VOL_111 | 1.71 | 0.15895 | 0.4 | NAP | Pass
FF6 | Corners | -45 | I2C_VOL_111 | 1.71 | 0.16634 | 0.4 | NAP | Pass
FF8 | Corners | -45 | I2C_VIH_HYST1 | 1.89 | 1.12 | 1.323 | NAP | Pass
FF8 | Corners | -45 | I2C_VIL_HYST1 | 1.89 | 0.76 | NAP | 0.567 | Pass
FF8 | Corners | -45 | I2C_Vh_HYST1 | 1.89 | 0.36 | NAP | 0.0945 | Pass
FF6 | Corners | -45 | I2C_VIH_HYST1 | 1.89 | 1.14 | 1.323 | NAP | Pass
FF6 | Corners | -45 | I2C_VIL_HYST1 | 1.89 | 0.76 | NAP | 0.567 | Pass
FF6 | Corners | -45 | I2C_Vh_HYST1 | 1.89 | 0.38 | NAP | 0.0945 | Pass
FF8 | Corners | -45 | I2C_VIH_HYST1 | 1.8 | 1.08 | 1.26 | NAP | Pass
FF8 | Corners | -45 | I2C_VIL_HYST1 | 1.8 | 0.7 | NAP | 0.54 | Pass
FF8 | Corners | -45 | I2C_Vh_HYST1 | 1.8 | 0.38 | NAP | 0.09 | Pass
FF6 | Corners | -45 | I2C_VIH_HYST1 | 1.8 | 1.1 | 1.26 | NAP | Pass
FF6 | Corners | -45 | I2C_VIL_HYST1 | 1.8 | 0.7 | NAP | 0.54 | Pass
FF6 | Corners | -45 | I2C_Vh_HYST1 | 1.8 | 0.4 | NAP | 0.09 | Pass
FF8 | Corners | -45 | I2C_VIH_HYST1 | 1.71 | 1.04 | 1.197 | NAP | Pass
FF8 | Corners | -45 | I2C_VIL_HYST1 | 1.71 | 0.66 | NAP | 0.513 | Pass
FF8 | Corners | -45 | I2C_Vh_HYST1 | 1.71 | 0.38 | NAP | 0.0855 | Pass
FF6 | Corners | -45 | I2C_VIH_HYST1 | 1.71 | 0.98 | 1.197 | NAP | Pass
FF6 | Corners | -45 | I2C_VIL_HYST1 | 1.71 | 0.66 | NAP | 0.513 | Pass
FF6 | Corners | -45 | I2C_Vh_HYST1 | 1.71 | 0.32 | NAP | 0.0855 | Pass
FF8 | Corners | -45 | I2C_VIH_HYST0 | 1.89 | 1.02 | NAP | NAP | Pass
FF8 | Corners | -45 | I2C_VIL_HYST0 | 1.89 | 0.84 | NAP | NAP | Pass
FF6 | Corners | -45 | I2C_VIH_HYST0 | 1.89 | 1.04 | NAP | NAP | Pass
FF6 | Corners | -45 | I2C_VIL_HYST0 | 1.89 | 0.86 | NAP | NAP | Pass
FF8 | Corners | -45 | I2C_VIH_HYST0 | 1.8 | 0.98 | NAP | NAP | Pass
FF8 | Corners | -45 | I2C_VIL_HYST0 | 1.8 | 0.8 | NAP | NAP | Pass
FF6 | Corners | -45 | I2C_VIH_HYST0 | 1.8 | 0.98 | NAP | NAP | Pass
FF6 | Corners | -45 | I2C_VIL_HYST0 | 1.8 | 0.8 | NAP | NAP | Pass
FF8 | Corners | -45 | I2C_VIH_HYST0 | 1.71 | 0.94 | NAP | NAP | Pass
FF8 | Corners | -45 | I2C_VIL_HYST0 | 1.71 | 0.76 | NAP | NAP | Pass
FF6 | Corners | -45 | I2C_VIH_HYST0 | 1.71 | 0.94 | NAP | NAP | Pass
FF6 | Corners | -45 | I2C_VIL_HYST0 | 1.71 | 0.76 | NAP | NAP | Pass
FF8 | Corners | -45 | I2C_RPU | 1.89 | 60353.8 | 100000 | 25000 | Pass
FF6 | Corners | -45 | I2C_RPU | 1.89 | 59589.49 | 100000 | 25000 | Pass
FF8 | Corners | -45 | I2C_RPU | 1.8 | 60374.4 | 100000 | 25000 | Pass
FF6 | Corners | -45 | I2C_RPU | 1.8 | 59593.2 | 100000 | 25000 | Pass
FF8 | Corners | -45 | I2C_RPU | 1.71 | 60401.01 | 100000 | 25000 | Pass
FF6 | Corners | -45 | I2C_RPU | 1.71 | 59597.46 | 100000 | 25000 | Pass
FF8 | Corners | -45 | I2C_RPD | 1.89 | 60135.69 | 100000 | 25000 | Pass
FF6 | Corners | -45 | I2C_RPD | 1.89 | 59493.25 | 100000 | 25000 | Pass
FF8 | Corners | -45 | I2C_RPD | 1.8 | 60138.15 | 100000 | 25000 | Pass
FF6 | Corners | -45 | I2C_RPD | 1.8 | 59495.44 | 100000 | 25000 | Pass
FF8 | Corners | -45 | I2C_RPD | 1.71 | 60138.76 | 100000 | 25000 | Pass
FF6 | Corners | -45 | I2C_RPD | 1.71 | 59496.97 | 100000 | 25000 | Pass
FF8 | Corners | 130 | I2C_VOH_000 | 1.89 | 0.21623 | 0.4 | NAP | Pass
FF6 | Corners | 130 | I2C_VOH_000 | 1.89 | 0.2157 | 0.4 | NAP | Pass
FF8 | Corners | 130 | I2C_VOH_000 | 1.8 | 0.22533 | 0.4 | NAP | Pass
FF6 | Corners | 130 | I2C_VOH_000 | 1.8 | 0.22501 | 0.4 | NAP | Pass
FF8 | Corners | 130 | I2C_VOH_000 | 1.71 | 0.2363 | 0.4 | NAP | Pass
FF6 | Corners | 130 | I2C_VOH_000 | 1.71 | 0.2361 | 0.4 | NAP | Pass
FF8 | Corners | 130 | I2C_VOH_001 | 1.89 | 0.22743 | 0.4 | NAP | Pass
FF6 | Corners | 130 | I2C_VOH_001 | 1.89 | 0.22528 | 0.4 | NAP | Pass
FF8 | Corners | 130 | I2C_VOH_001 | 1.8 | 0.23693 | 0.4 | NAP | Pass
FF6 | Corners | 130 | I2C_VOH_001 | 1.8 | 0.23476 | 0.4 | NAP | Pass
FF8 | Corners | 130 | I2C_VOH_001 | 1.71 | 0.2484 | 0.4 | NAP | Pass
FF6 | Corners | 130 | I2C_VOH_001 | 1.71 | 0.24619 | 0.4 | NAP | Pass
FF8 | Corners | 130 | I2C_VOH_010 | 1.89 | 0.23438 | 0.4 | NAP | Pass
FF6 | Corners | 130 | I2C_VOH_010 | 1.89 | 0.23128 | 0.4 | NAP | Pass
FF8 | Corners | 130 | I2C_VOH_010 | 1.8 | 0.24397 | 0.4 | NAP | Pass
FF6 | Corners | 130 | I2C_VOH_010 | 1.8 | 0.24087 | 0.4 | NAP | Pass
FF8 | Corners | 130 | I2C_VOH_010 | 1.71 | 0.25554 | 0.4 | NAP | Pass
FF6 | Corners | 130 | I2C_VOH_010 | 1.71 | 0.25245 | 0.4 | NAP | Pass
FF8 | Corners | 130 | I2C_VOH_011 | 1.89 | 0.24169 | 0.4 | NAP | Pass
FF6 | Corners | 130 | I2C_VOH_011 | 1.89 | 0.23756 | 0.4 | NAP | Pass
FF8 | Corners | 130 | I2C_VOH_011 | 1.8 | 0.25144 | 0.4 | NAP | Pass
FF6 | Corners | 130 | I2C_VOH_011 | 1.8 | 0.24722 | 0.4 | NAP | Pass
FF8 | Corners | 130 | I2C_VOH_011 | 1.71 | 0.2632 | 0.4 | NAP | Pass
FF6 | Corners | 130 | I2C_VOH_011 | 1.71 | 0.25888 | 0.4 | NAP | Pass
FF8 | Corners | 130 | I2C_VOH_100 | 1.89 | 0.24635 | 0.4 | NAP | Pass
FF6 | Corners | 130 | I2C_VOH_100 | 1.89 | 0.24036 | 0.4 | NAP | Pass
FF8 | Corners | 130 | I2C_VOH_100 | 1.8 | 0.25607 | 0.4 | NAP | Pass
FF6 | Corners | 130 | I2C_VOH_100 | 1.8 | 0.24987 | 0.4 | NAP | Pass
FF8 | Corners | 130 | I2C_VOH_100 | 1.71 | 0.26785 | 0.4 | NAP | Pass
FF6 | Corners | 130 | I2C_VOH_100 | 1.71 | 0.26139 | 0.4 | NAP | Pass
FF8 | Corners | 130 | I2C_VOH_101 | 1.89 | 0.25282 | 0.4 | NAP | Pass
FF6 | Corners | 130 | I2C_VOH_101 | 1.89 | 0.24595 | 0.4 | NAP | Pass
FF8 | Corners | 130 | I2C_VOH_101 | 1.8 | 0.26266 | 0.4 | NAP | Pass
FF6 | Corners | 130 | I2C_VOH_101 | 1.8 | 0.25558 | 0.4 | NAP | Pass
FF8 | Corners | 130 | I2C_VOH_101 | 1.71 | 0.27457 | 0.4 | NAP | Pass
FF6 | Corners | 130 | I2C_VOH_101 | 1.71 | 0.26717 | 0.4 | NAP | Pass
FF8 | Corners | 130 | I2C_VOH_110 | 1.89 | 0.25901 | 0.4 | NAP | Pass
FF6 | Corners | 130 | I2C_VOH_110 | 1.89 | 0.25143 | 0.4 | NAP | Pass
FF8 | Corners | 130 | I2C_VOH_110 | 1.8 | 0.26893 | 0.4 | NAP | Pass
FF6 | Corners | 130 | I2C_VOH_110 | 1.8 | 0.26108 | 0.4 | NAP | Pass
FF8 | Corners | 130 | I2C_VOH_110 | 1.71 | 0.28093 | 0.4 | NAP | Pass
FF6 | Corners | 130 | I2C_VOH_110 | 1.71 | 0.27275 | 0.4 | NAP | Pass
FF8 | Corners | 130 | I2C_VOH_111 | 1.89 | 0.26536 | 0.4 | NAP | Pass
FF6 | Corners | 130 | I2C_VOH_111 | 1.89 | 0.25689 | 0.4 | NAP | Pass
FF8 | Corners | 130 | I2C_VOH_111 | 1.8 | 0.27538 | 0.4 | NAP | Pass
FF6 | Corners | 130 | I2C_VOH_111 | 1.8 | 0.2666 | 0.4 | NAP | Pass
FF8 | Corners | 130 | I2C_VOH_111 | 1.71 | 0.2875 | 0.4 | NAP | Pass
FF6 | Corners | 130 | I2C_VOH_111 | 1.71 | 0.27832 | 0.4 | NAP | Pass
FF8 | Corners | 130 | I2C_VOL_000 | 1.89 | 0.15899 | 0.4 | NAP | Pass
FF6 | Corners | 130 | I2C_VOL_000 | 1.89 | 0.15901 | 0.4 | NAP | Pass
FF8 | Corners | 130 | I2C_VOL_000 | 1.8 | 0.16609 | 0.4 | NAP | Pass
FF6 | Corners | 130 | I2C_VOL_000 | 1.8 | 0.16599 | 0.4 | NAP | Pass
FF8 | Corners | 130 | I2C_VOL_000 | 1.71 | 0.17497 | 0.4 | NAP | Pass
FF6 | Corners | 130 | I2C_VOL_000 | 1.71 | 0.17469 | 0.4 | NAP | Pass
FF8 | Corners | 130 | I2C_VOL_001 | 1.89 | 0.16217 | 0.4 | NAP | Pass
FF6 | Corners | 130 | I2C_VOL_001 | 1.89 | 0.16381 | 0.4 | NAP | Pass
FF8 | Corners | 130 | I2C_VOL_001 | 1.8 | 0.1691 | 0.4 | NAP | Pass
FF6 | Corners | 130 | I2C_VOL_001 | 1.8 | 0.17068 | 0.4 | NAP | Pass
FF8 | Corners | 130 | I2C_VOL_001 | 1.71 | 0.1778 | 0.4 | NAP | Pass
FF6 | Corners | 130 | I2C_VOL_001 | 1.71 | 0.17922 | 0.4 | NAP | Pass
FF8 | Corners | 130 | I2C_VOL_010 | 1.89 | 0.16461 | 0.4 | NAP | Pass
FF6 | Corners | 130 | I2C_VOL_010 | 1.89 | 0.16628 | 0.4 | NAP | Pass
FF8 | Corners | 130 | I2C_VOL_010 | 1.8 | 0.17149 | 0.4 | NAP | Pass
FF6 | Corners | 130 | I2C_VOL_010 | 1.8 | 0.17297 | 0.4 | NAP | Pass
FF8 | Corners | 130 | I2C_VOL_010 | 1.71 | 0.1801 | 0.4 | NAP | Pass
FF6 | Corners | 130 | I2C_VOL_010 | 1.71 | 0.18132 | 0.4 | NAP | Pass
FF8 | Corners | 130 | I2C_VOL_011 | 1.89 | 0.16908 | 0.4 | NAP | Pass
FF6 | Corners | 130 | I2C_VOL_011 | 1.89 | 0.17231 | 0.4 | NAP | Pass
FF8 | Corners | 130 | I2C_VOL_011 | 1.8 | 0.17597 | 0.4 | NAP | Pass
FF6 | Corners | 130 | I2C_VOL_011 | 1.8 | 0.17904 | 0.4 | NAP | Pass
FF8 | Corners | 130 | I2C_VOL_011 | 1.71 | 0.18459 | 0.4 | NAP | Pass
FF6 | Corners | 130 | I2C_VOL_011 | 1.71 | 0.18744 | 0.4 | NAP | Pass
FF8 | Corners | 130 | I2C_VOL_100 | 1.89 | 0.17151 | 0.4 | NAP | Pass
FF6 | Corners | 130 | I2C_VOL_100 | 1.89 | 0.17687 | 0.4 | NAP | Pass
FF8 | Corners | 130 | I2C_VOL_100 | 1.8 | 0.17838 | 0.4 | NAP | Pass
FF6 | Corners | 130 | I2C_VOL_100 | 1.8 | 0.18365 | 0.4 | NAP | Pass
FF8 | Corners | 130 | I2C_VOL_100 | 1.71 | 0.18698 | 0.4 | NAP | Pass
FF6 | Corners | 130 | I2C_VOL_100 | 1.71 | 0.1921 | 0.4 | NAP | Pass
FF8 | Corners | 130 | I2C_VOL_101 | 1.89 | 0.17514 | 0.4 | NAP | Pass
FF6 | Corners | 130 | I2C_VOL_101 | 1.89 | 0.18169 | 0.4 | NAP | Pass
FF8 | Corners | 130 | I2C_VOL_101 | 1.8 | 0.18202 | 0.4 | NAP | Pass
FF6 | Corners | 130 | I2C_VOL_101 | 1.8 | 0.18846 | 0.4 | NAP | Pass
FF8 | Corners | 130 | I2C_VOL_101 | 1.71 | 0.19062 | 0.4 | NAP | Pass
FF6 | Corners | 130 | I2C_VOL_101 | 1.71 | 0.19695 | 0.4 | NAP | Pass
FF8 | Corners | 130 | I2C_VOL_110 | 1.89 | 0.17878 | 0.4 | NAP | Pass
FF6 | Corners | 130 | I2C_VOL_110 | 1.89 | 0.18593 | 0.4 | NAP | Pass
FF8 | Corners | 130 | I2C_VOL_110 | 1.8 | 0.18566 | 0.4 | NAP | Pass
FF6 | Corners | 130 | I2C_VOL_110 | 1.8 | 0.19267 | 0.4 | NAP | Pass
FF8 | Corners | 130 | I2C_VOL_110 | 1.71 | 0.19426 | 0.4 | NAP | Pass
FF6 | Corners | 130 | I2C_VOL_110 | 1.71 | 0.20112 | 0.4 | NAP | Pass
FF8 | Corners | 130 | I2C_VOL_111 | 1.89 | 0.18272 | 0.4 | NAP | Pass
FF6 | Corners | 130 | I2C_VOL_111 | 1.89 | 0.19112 | 0.4 | NAP | Pass
FF8 | Corners | 130 | I2C_VOL_111 | 1.8 | 0.18963 | 0.4 | NAP | Pass
FF6 | Corners | 130 | I2C_VOL_111 | 1.8 | 0.19792 | 0.4 | NAP | Pass
FF8 | Corners | 130 | I2C_VOL_111 | 1.71 | 0.19829 | 0.4 | NAP | Pass
FF6 | Corners | 130 | I2C_VOL_111 | 1.71 | 0.20641 | 0.4 | NAP | Pass
FF8 | Corners | 130 | I2C_VIH_HYST1 | 1.89 | 1.02 | 1.323 | NAP | Pass
FF8 | Corners | 130 | I2C_VIL_HYST1 | 1.89 | 0.76 | NAP | 0.567 | Pass
FF8 | Corners | 130 | I2C_Vh_HYST1 | 1.89 | 0.26 | NAP | 0.0945 | Pass
FF6 | Corners | 130 | I2C_VIH_HYST1 | 1.89 | 1.14 | 1.323 | NAP | Pass
FF6 | Corners | 130 | I2C_VIL_HYST1 | 1.89 | 0.78 | NAP | 0.567 | Pass
FF6 | Corners | 130 | I2C_Vh_HYST1 | 1.89 | 0.36 | NAP | 0.0945 | Pass
FF8 | Corners | 130 | I2C_VIH_HYST1 | 1.8 | 0.98 | 1.26 | NAP | Pass
FF8 | Corners | 130 | I2C_VIL_HYST1 | 1.8 | 0.72 | NAP | 0.54 | Pass
FF8 | Corners | 130 | I2C_Vh_HYST1 | 1.8 | 0.26 | NAP | 0.09 | Pass
FF6 | Corners | 130 | I2C_VIH_HYST1 | 1.8 | 1.1 | 1.26 | NAP | Pass
FF6 | Corners | 130 | I2C_VIL_HYST1 | 1.8 | 0.72 | NAP | 0.54 | Pass
FF6 | Corners | 130 | I2C_Vh_HYST1 | 1.8 | 0.38 | NAP | 0.09 | Pass
FF8 | Corners | 130 | I2C_VIH_HYST1 | 1.71 | 0.94 | 1.197 | NAP | Pass
FF8 | Corners | 130 | I2C_VIL_HYST1 | 1.71 | 0.68 | NAP | 0.513 | Pass
FF8 | Corners | 130 | I2C_Vh_HYST1 | 1.71 | 0.26 | NAP | 0.0855 | Pass
FF6 | Corners | 130 | I2C_VIH_HYST1 | 1.71 | 1.06 | 1.197 | NAP | Pass
FF6 | Corners | 130 | I2C_VIL_HYST1 | 1.71 | 0.68 | NAP | 0.513 | Pass
FF6 | Corners | 130 | I2C_Vh_HYST1 | 1.71 | 0.38 | NAP | 0.0855 | Pass
FF8 | Corners | 130 | I2C_VIH_HYST0 | 1.89 | 0.94 | NAP | NAP | Pass
FF8 | Corners | 130 | I2C_VIL_HYST0 | 1.89 | 0.84 | NAP | NAP | Pass
FF6 | Corners | 130 | I2C_VIH_HYST0 | 1.89 | 1.04 | NAP | NAP | Pass
FF6 | Corners | 130 | I2C_VIL_HYST0 | 1.89 | 0.86 | NAP | NAP | Pass
FF8 | Corners | 130 | I2C_VIH_HYST0 | 1.8 | 0.98 | NAP | NAP | Pass
FF8 | Corners | 130 | I2C_VIL_HYST0 | 1.8 | 0.8 | NAP | NAP | Pass
FF6 | Corners | 130 | I2C_VIH_HYST0 | 1.8 | 1 | NAP | NAP | Pass
FF6 | Corners | 130 | I2C_VIL_HYST0 | 1.8 | 0.82 | NAP | NAP | Pass
FF8 | Corners | 130 | I2C_VIH_HYST0 | 1.71 | 0.94 | NAP | NAP | Pass
FF8 | Corners | 130 | I2C_VIL_HYST0 | 1.71 | 0.76 | NAP | NAP | Pass
FF6 | Corners | 130 | I2C_VIH_HYST0 | 1.71 | 0.94 | NAP | NAP | Pass
FF6 | Corners | 130 | I2C_VIL_HYST0 | 1.71 | 0.78 | NAP | NAP | Pass
FF8 | Corners | 130 | I2C_RPU | 1.89 | 61431.46 | 100000 | 25000 | Pass
FF6 | Corners | 130 | I2C_RPU | 1.89 | 60622.86 | 100000 | 25000 | Pass
FF8 | Corners | 130 | I2C_RPU | 1.8 | 61464.61 | 100000 | 25000 | Pass
FF6 | Corners | 130 | I2C_RPU | 1.8 | 60632.33 | 100000 | 25000 | Pass
FF8 | Corners | 130 | I2C_RPU | 1.71 | 61508.23 | 100000 | 25000 | Pass
FF6 | Corners | 130 | I2C_RPU | 1.71 | 60641.47 | 100000 | 25000 | Pass
FF8 | Corners | 130 | I2C_RPD | 1.89 | 61121.29 | 100000 | 25000 | Pass
FF6 | Corners | 130 | I2C_RPD | 1.89 | 60488.6 | 100000 | 25000 | Pass
FF8 | Corners | 130 | I2C_RPD | 1.8 | 61122.94 | 100000 | 25000 | Pass
FF6 | Corners | 130 | I2C_RPD | 1.8 | 60491.53 | 100000 | 25000 | Pass
FF8 | Corners | 130 | I2C_RPD | 1.71 | 61125.82 | 100000 | 25000 | Pass
FF6 | Corners | 130 | I2C_RPD | 1.71 | 60493.69 | 100000 | 25000 | Pass
FF8 | Corners | 25 | I2C_VOH_000 | 1.89 | 0.19613 | 0.4 | NAP | Pass
FF6 | Corners | 25 | I2C_VOH_000 | 1.89 | 0.19625 | 0.4 | NAP | Pass
FF8 | Corners | 25 | I2C_VOH_000 | 1.8 | 0.20397 | 0.4 | NAP | Pass
FF6 | Corners | 25 | I2C_VOH_000 | 1.8 | 0.20419 | 0.4 | NAP | Pass
FF8 | Corners | 25 | I2C_VOH_000 | 1.71 | 0.21344 | 0.4 | NAP | Pass
FF6 | Corners | 25 | I2C_VOH_000 | 1.71 | 0.21388 | 0.4 | NAP | Pass
FF8 | Corners | 25 | I2C_VOH_001 | 1.89 | 0.20668 | 0.4 | NAP | Pass
FF6 | Corners | 25 | I2C_VOH_001 | 1.89 | 0.20529 | 0.4 | NAP | Pass
FF8 | Corners | 25 | I2C_VOH_001 | 1.8 | 0.21483 | 0.4 | NAP | Pass
FF6 | Corners | 25 | I2C_VOH_001 | 1.8 | 0.21352 | 0.4 | NAP | Pass
FF8 | Corners | 25 | I2C_VOH_001 | 1.71 | 0.22481 | 0.4 | NAP | Pass
FF6 | Corners | 25 | I2C_VOH_001 | 1.71 | 0.22347 | 0.4 | NAP | Pass
FF8 | Corners | 25 | I2C_VOH_010 | 1.89 | 0.21325 | 0.4 | NAP | Pass
FF6 | Corners | 25 | I2C_VOH_010 | 1.89 | 0.21093 | 0.4 | NAP | Pass
FF8 | Corners | 25 | I2C_VOH_010 | 1.8 | 0.22155 | 0.4 | NAP | Pass
FF6 | Corners | 25 | I2C_VOH_010 | 1.8 | 0.21923 | 0.4 | NAP | Pass
FF8 | Corners | 25 | I2C_VOH_010 | 1.71 | 0.2316 | 0.4 | NAP | Pass
FF6 | Corners | 25 | I2C_VOH_010 | 1.71 | 0.2293 | 0.4 | NAP | Pass
FF8 | Corners | 25 | I2C_VOH_011 | 1.89 | 0.2201 | 0.4 | NAP | Pass
FF6 | Corners | 25 | I2C_VOH_011 | 1.89 | 0.21678 | 0.4 | NAP | Pass
FF8 | Corners | 25 | I2C_VOH_011 | 1.8 | 0.22852 | 0.4 | NAP | Pass
FF6 | Corners | 25 | I2C_VOH_011 | 1.8 | 0.22513 | 0.4 | NAP | Pass
FF8 | Corners | 25 | I2C_VOH_011 | 1.71 | 0.23875 | 0.4 | NAP | Pass
FF6 | Corners | 25 | I2C_VOH_011 | 1.71 | 0.23527 | 0.4 | NAP | Pass
FF8 | Corners | 25 | I2C_VOH_100 | 1.89 | 0.22438 | 0.4 | NAP | Pass
FF6 | Corners | 25 | I2C_VOH_100 | 1.89 | 0.21909 | 0.4 | NAP | Pass
FF8 | Corners | 25 | I2C_VOH_100 | 1.8 | 0.23278 | 0.4 | NAP | Pass
FF6 | Corners | 25 | I2C_VOH_100 | 1.8 | 0.22731 | 0.4 | NAP | Pass
FF8 | Corners | 25 | I2C_VOH_100 | 1.71 | 0.24295 | 0.4 | NAP | Pass
FF6 | Corners | 25 | I2C_VOH_100 | 1.71 | 0.23732 | 0.4 | NAP | Pass
FF8 | Corners | 25 | I2C_VOH_101 | 1.89 | 0.2304 | 0.4 | NAP | Pass
FF6 | Corners | 25 | I2C_VOH_101 | 1.89 | 0.22435 | 0.4 | NAP | Pass
FF8 | Corners | 25 | I2C_VOH_101 | 1.8 | 0.23887 | 0.4 | NAP | Pass
FF6 | Corners | 25 | I2C_VOH_101 | 1.8 | 0.23262 | 0.4 | NAP | Pass
FF8 | Corners | 25 | I2C_VOH_101 | 1.71 | 0.24919 | 0.4 | NAP | Pass
FF6 | Corners | 25 | I2C_VOH_101 | 1.71 | 0.24268 | 0.4 | NAP | Pass
FF8 | Corners | 25 | I2C_VOH_110 | 1.89 | 0.23626 | 0.4 | NAP | Pass
FF6 | Corners | 25 | I2C_VOH_110 | 1.89 | 0.22948 | 0.4 | NAP | Pass
FF8 | Corners | 25 | I2C_VOH_110 | 1.8 | 0.2448 | 0.4 | NAP | Pass
FF6 | Corners | 25 | I2C_VOH_110 | 1.8 | 0.23779 | 0.4 | NAP | Pass
FF8 | Corners | 25 | I2C_VOH_110 | 1.71 | 0.25518 | 0.4 | NAP | Pass
FF6 | Corners | 25 | I2C_VOH_110 | 1.71 | 0.24789 | 0.4 | NAP | Pass
FF8 | Corners | 25 | I2C_VOH_111 | 1.89 | 0.24222 | 0.4 | NAP | Pass
FF6 | Corners | 25 | I2C_VOH_111 | 1.89 | 0.23461 | 0.4 | NAP | Pass
FF8 | Corners | 25 | I2C_VOH_111 | 1.8 | 0.25083 | 0.4 | NAP | Pass
FF6 | Corners | 25 | I2C_VOH_111 | 1.8 | 0.24298 | 0.4 | NAP | Pass
FF8 | Corners | 25 | I2C_VOH_111 | 1.71 | 0.26133 | 0.4 | NAP | Pass
FF6 | Corners | 25 | I2C_VOH_111 | 1.71 | 0.25314 | 0.4 | NAP | Pass
FF8 | Corners | 25 | I2C_VOL_000 | 1.89 | 0.13982 | 0.4 | NAP | Pass
FF6 | Corners | 25 | I2C_VOL_000 | 1.89 | 0.13936 | 0.4 | NAP | Pass
FF8 | Corners | 25 | I2C_VOL_000 | 1.8 | 0.14572 | 0.4 | NAP | Pass
FF6 | Corners | 25 | I2C_VOL_000 | 1.8 | 0.1451 | 0.4 | NAP | Pass
FF8 | Corners | 25 | I2C_VOL_000 | 1.71 | 0.15321 | 0.4 | NAP | Pass
FF6 | Corners | 25 | I2C_VOL_000 | 1.71 | 0.15241 | 0.4 | NAP | Pass
FF8 | Corners | 25 | I2C_VOL_001 | 1.89 | 0.14293 | 0.4 | NAP | Pass
FF6 | Corners | 25 | I2C_VOL_001 | 1.89 | 0.14402 | 0.4 | NAP | Pass
FF8 | Corners | 25 | I2C_VOL_001 | 1.8 | 0.14868 | 0.4 | NAP | Pass
FF6 | Corners | 25 | I2C_VOL_001 | 1.8 | 0.14965 | 0.4 | NAP | Pass
FF8 | Corners | 25 | I2C_VOL_001 | 1.71 | 0.15599 | 0.4 | NAP | Pass
FF6 | Corners | 25 | I2C_VOL_001 | 1.71 | 0.15676 | 0.4 | NAP | Pass
FF8 | Corners | 25 | I2C_VOL_010 | 1.89 | 0.14515 | 0.4 | NAP | Pass
FF6 | Corners | 25 | I2C_VOL_010 | 1.89 | 0.14639 | 0.4 | NAP | Pass
FF8 | Corners | 25 | I2C_VOL_010 | 1.8 | 0.15086 | 0.4 | NAP | Pass
FF6 | Corners | 25 | I2C_VOL_010 | 1.8 | 0.15189 | 0.4 | NAP | Pass
FF8 | Corners | 25 | I2C_VOL_010 | 1.71 | 0.15807 | 0.4 | NAP | Pass
FF6 | Corners | 25 | I2C_VOL_010 | 1.71 | 0.15879 | 0.4 | NAP | Pass
FF8 | Corners | 25 | I2C_VOL_011 | 1.89 | 0.14933 | 0.4 | NAP | Pass
FF6 | Corners | 25 | I2C_VOL_011 | 1.89 | 0.15207 | 0.4 | NAP | Pass
FF8 | Corners | 25 | I2C_VOL_011 | 1.8 | 0.15504 | 0.4 | NAP | Pass
FF6 | Corners | 25 | I2C_VOL_011 | 1.8 | 0.15758 | 0.4 | NAP | Pass
FF8 | Corners | 25 | I2C_VOL_011 | 1.71 | 0.16225 | 0.4 | NAP | Pass
FF6 | Corners | 25 | I2C_VOL_011 | 1.71 | 0.16454 | 0.4 | NAP | Pass
FF8 | Corners | 25 | I2C_VOL_100 | 1.89 | 0.15148 | 0.4 | NAP | Pass
FF6 | Corners | 25 | I2C_VOL_100 | 1.89 | 0.1564 | 0.4 | NAP | Pass
FF8 | Corners | 25 | I2C_VOL_100 | 1.8 | 0.15716 | 0.4 | NAP | Pass
FF6 | Corners | 25 | I2C_VOL_100 | 1.8 | 0.16194 | 0.4 | NAP | Pass
FF8 | Corners | 25 | I2C_VOL_100 | 1.71 | 0.16431 | 0.4 | NAP | Pass
FF6 | Corners | 25 | I2C_VOL_100 | 1.71 | 0.16895 | 0.4 | NAP | Pass
FF8 | Corners | 25 | I2C_VOL_101 | 1.89 | 0.15485 | 0.4 | NAP | Pass
FF6 | Corners | 25 | I2C_VOL_101 | 1.89 | 0.1609 | 0.4 | NAP | Pass
FF8 | Corners | 25 | I2C_VOL_101 | 1.8 | 0.16052 | 0.4 | NAP | Pass
FF6 | Corners | 25 | I2C_VOL_101 | 1.8 | 0.16646 | 0.4 | NAP | Pass
FF8 | Corners | 25 | I2C_VOL_101 | 1.71 | 0.1677 | 0.4 | NAP | Pass
FF6 | Corners | 25 | I2C_VOL_101 | 1.71 | 0.17348 | 0.4 | NAP | Pass
FF8 | Corners | 25 | I2C_VOL_110 | 1.89 | 0.15823 | 0.4 | NAP | Pass
FF6 | Corners | 25 | I2C_VOL_110 | 1.89 | 0.16493 | 0.4 | NAP | Pass
FF8 | Corners | 25 | I2C_VOL_110 | 1.8 | 0.1639 | 0.4 | NAP | Pass
FF6 | Corners | 25 | I2C_VOL_110 | 1.8 | 0.17046 | 0.4 | NAP | Pass
FF8 | Corners | 25 | I2C_VOL_110 | 1.71 | 0.17108 | 0.4 | NAP | Pass
FF6 | Corners | 25 | I2C_VOL_110 | 1.71 | 0.17743 | 0.4 | NAP | Pass
FF8 | Corners | 25 | I2C_VOL_111 | 1.89 | 0.1619 | 0.4 | NAP | Pass
FF6 | Corners | 25 | I2C_VOL_111 | 1.89 | 0.16982 | 0.4 | NAP | Pass
FF8 | Corners | 25 | I2C_VOL_111 | 1.8 | 0.16759 | 0.4 | NAP | Pass
FF6 | Corners | 25 | I2C_VOL_111 | 1.8 | 0.17537 | 0.4 | NAP | Pass
FF8 | Corners | 25 | I2C_VOL_111 | 1.71 | 0.17479 | 0.4 | NAP | Pass
FF6 | Corners | 25 | I2C_VOL_111 | 1.71 | 0.18235 | 0.4 | NAP | Pass
FF8 | Corners | 25 | I2C_VIH_HYST1 | 1.89 | 1.12 | 1.323 | NAP | Pass
FF8 | Corners | 25 | I2C_VIL_HYST1 | 1.89 | 0.76 | NAP | 0.567 | Pass
FF8 | Corners | 25 | I2C_Vh_HYST1 | 1.89 | 0.36 | NAP | 0.0945 | Pass
FF6 | Corners | 25 | I2C_VIH_HYST1 | 1.89 | 1.14 | 1.323 | NAP | Pass
FF6 | Corners | 25 | I2C_VIL_HYST1 | 1.89 | 0.76 | NAP | 0.567 | Pass
FF6 | Corners | 25 | I2C_Vh_HYST1 | 1.89 | 0.38 | NAP | 0.0945 | Pass
FF8 | Corners | 25 | I2C_VIH_HYST1 | 1.8 | 1.08 | 1.26 | NAP | Pass
FF8 | Corners | 25 | I2C_VIL_HYST1 | 1.8 | 0.72 | NAP | 0.54 | Pass
FF8 | Corners | 25 | I2C_Vh_HYST1 | 1.8 | 0.36 | NAP | 0.09 | Pass
FF6 | Corners | 25 | I2C_VIH_HYST1 | 1.8 | 1.1 | 1.26 | NAP | Pass
FF6 | Corners | 25 | I2C_VIL_HYST1 | 1.8 | 0.72 | NAP | 0.54 | Pass
FF6 | Corners | 25 | I2C_Vh_HYST1 | 1.8 | 0.38 | NAP | 0.09 | Pass
FF8 | Corners | 25 | I2C_VIH_HYST1 | 1.71 | 1.04 | 1.197 | NAP | Pass
FF8 | Corners | 25 | I2C_VIL_HYST1 | 1.71 | 0.66 | NAP | 0.513 | Pass
FF8 | Corners | 25 | I2C_Vh_HYST1 | 1.71 | 0.38 | NAP | 0.0855 | Pass
FF6 | Corners | 25 | I2C_VIH_HYST1 | 1.71 | 1.06 | 1.197 | NAP | Pass
FF6 | Corners | 25 | I2C_VIL_HYST1 | 1.71 | 0.76 | NAP | 0.513 | Pass
FF6 | Corners | 25 | I2C_Vh_HYST1 | 1.71 | 0.3 | NAP | 0.0855 | Pass
FF8 | Corners | 25 | I2C_VIH_HYST0 | 1.89 | 1.02 | NAP | NAP | Pass
FF8 | Corners | 25 | I2C_VIL_HYST0 | 1.89 | 0.84 | NAP | NAP | Pass
FF6 | Corners | 25 | I2C_VIH_HYST0 | 1.89 | 1.04 | NAP | NAP | Pass
FF6 | Corners | 25 | I2C_VIL_HYST0 | 1.89 | 0.86 | NAP | NAP | Pass
FF8 | Corners | 25 | I2C_VIH_HYST0 | 1.8 | 0.98 | NAP | NAP | Pass
FF8 | Corners | 25 | I2C_VIL_HYST0 | 1.8 | 0.8 | NAP | NAP | Pass
FF6 | Corners | 25 | I2C_VIH_HYST0 | 1.8 | 0.98 | NAP | NAP | Pass
FF6 | Corners | 25 | I2C_VIL_HYST0 | 1.8 | 0.8 | NAP | NAP | Pass
FF8 | Corners | 25 | I2C_VIH_HYST0 | 1.71 | 0.94 | NAP | NAP | Pass
FF8 | Corners | 25 | I2C_VIL_HYST0 | 1.71 | 0.76 | NAP | NAP | Pass
FF6 | Corners | 25 | I2C_VIH_HYST0 | 1.71 | 0.94 | NAP | NAP | Pass
FF6 | Corners | 25 | I2C_VIL_HYST0 | 1.71 | 0.76 | NAP | NAP | Pass
FF8 | Corners | 25 | I2C_RPU | 1.89 | 60757.82 | 100000 | 25000 | Pass
FF6 | Corners | 25 | I2C_RPU | 1.89 | 59988.25 | 100000 | 25000 | Pass
FF8 | Corners | 25 | I2C_RPU | 1.8 | 60779.6 | 100000 | 25000 | Pass
FF6 | Corners | 25 | I2C_RPU | 1.8 | 59991.65 | 100000 | 25000 | Pass
FF8 | Corners | 25 | I2C_RPU | 1.71 | 60808.76 | 100000 | 25000 | Pass
FF6 | Corners | 25 | I2C_RPU | 1.71 | 59997.03 | 100000 | 25000 | Pass
FF8 | Corners | 25 | I2C_RPD | 1.89 | 60518.29 | 100000 | 25000 | Pass
FF6 | Corners | 25 | I2C_RPD | 1.89 | 59876.58 | 100000 | 25000 | Pass
FF8 | Corners | 25 | I2C_RPD | 1.8 | 60521.51 | 100000 | 25000 | Pass
FF6 | Corners | 25 | I2C_RPD | 1.8 | 59879.2 | 100000 | 25000 | Pass
FF8 | Corners | 25 | I2C_RPD | 1.71 | 60523.16 | 100000 | 25000 | Pass
FF6 | Corners | 25 | I2C_RPD | 1.71 | 59880.96 | 100000 | 25000 | Pass
FS10 | Corners | -45 | I2C_VOH_000 | 1.89 | 0.17244 | 0.4 | NAP | Pass
FF7 | Corners | -45 | I2C_VOH_000 | 1.89 | 0.17465 | 0.4 | NAP | Pass
FS10 | Corners | -45 | I2C_VOH_000 | 1.8 | 0.17867 | 0.4 | NAP | Pass
FF7 | Corners | -45 | I2C_VOH_000 | 1.8 | 0.18119 | 0.4 | NAP | Pass
FS10 | Corners | -45 | I2C_VOH_000 | 1.71 | 0.18621 | 0.4 | NAP | Pass
FF7 | Corners | -45 | I2C_VOH_000 | 1.71 | 0.18916 | 0.4 | NAP | Pass
FS10 | Corners | -45 | I2C_VOH_001 | 1.89 | 0.18277 | 0.4 | NAP | Pass
FF7 | Corners | -45 | I2C_VOH_001 | 1.89 | 0.18369 | 0.4 | NAP | Pass
FS10 | Corners | -45 | I2C_VOH_001 | 1.8 | 0.18926 | 0.4 | NAP | Pass
FF7 | Corners | -45 | I2C_VOH_001 | 1.8 | 0.19052 | 0.4 | NAP | Pass
FS10 | Corners | -45 | I2C_VOH_001 | 1.71 | 0.19715 | 0.4 | NAP | Pass
FF7 | Corners | -45 | I2C_VOH_001 | 1.71 | 0.19881 | 0.4 | NAP | Pass
FS10 | Corners | -45 | I2C_VOH_010 | 1.89 | 0.18855 | 0.4 | NAP | Pass
FF7 | Corners | -45 | I2C_VOH_010 | 1.89 | 0.18996 | 0.4 | NAP | Pass
FS10 | Corners | -45 | I2C_VOH_010 | 1.8 | 0.19512 | 0.4 | NAP | Pass
FF7 | Corners | -45 | I2C_VOH_010 | 1.8 | 0.19698 | 0.4 | NAP | Pass
FS10 | Corners | -45 | I2C_VOH_010 | 1.71 | 0.20311 | 0.4 | NAP | Pass
FF7 | Corners | -45 | I2C_VOH_010 | 1.71 | 0.20547 | 0.4 | NAP | Pass
FS10 | Corners | -45 | I2C_VOH_011 | 1.89 | 0.19544 | 0.4 | NAP | Pass
FF7 | Corners | -45 | I2C_VOH_011 | 1.89 | 0.19559 | 0.4 | NAP | Pass
FS10 | Corners | -45 | I2C_VOH_011 | 1.8 | 0.2021 | 0.4 | NAP | Pass
FF7 | Corners | -45 | I2C_VOH_011 | 1.8 | 0.20262 | 0.4 | NAP | Pass
FS10 | Corners | -45 | I2C_VOH_011 | 1.71 | 0.2102 | 0.4 | NAP | Pass
FF7 | Corners | -45 | I2C_VOH_011 | 1.71 | 0.21116 | 0.4 | NAP | Pass
FS10 | Corners | -45 | I2C_VOH_100 | 1.89 | 0.19916 | 0.4 | NAP | Pass
FF7 | Corners | -45 | I2C_VOH_100 | 1.89 | 0.19941 | 0.4 | NAP | Pass
FS10 | Corners | -45 | I2C_VOH_100 | 1.8 | 0.20577 | 0.4 | NAP | Pass
FF7 | Corners | -45 | I2C_VOH_100 | 1.8 | 0.20641 | 0.4 | NAP | Pass
FS10 | Corners | -45 | I2C_VOH_100 | 1.71 | 0.21384 | 0.4 | NAP | Pass
FF7 | Corners | -45 | I2C_VOH_100 | 1.71 | 0.21496 | 0.4 | NAP | Pass
FS10 | Corners | -45 | I2C_VOH_101 | 1.89 | 0.20514 | 0.4 | NAP | Pass
FF7 | Corners | -45 | I2C_VOH_101 | 1.89 | 0.20423 | 0.4 | NAP | Pass
FS10 | Corners | -45 | I2C_VOH_101 | 1.8 | 0.21183 | 0.4 | NAP | Pass
FF7 | Corners | -45 | I2C_VOH_101 | 1.8 | 0.21127 | 0.4 | NAP | Pass
FS10 | Corners | -45 | I2C_VOH_101 | 1.71 | 0.22001 | 0.4 | NAP | Pass
FF7 | Corners | -45 | I2C_VOH_101 | 1.71 | 0.21984 | 0.4 | NAP | Pass
FS10 | Corners | -45 | I2C_VOH_110 | 1.89 | 0.2107 | 0.4 | NAP | Pass
FF7 | Corners | -45 | I2C_VOH_110 | 1.89 | 0.20933 | 0.4 | NAP | Pass
FS10 | Corners | -45 | I2C_VOH_110 | 1.8 | 0.21747 | 0.4 | NAP | Pass
FF7 | Corners | -45 | I2C_VOH_110 | 1.8 | 0.2164 | 0.4 | NAP | Pass
FS10 | Corners | -45 | I2C_VOH_110 | 1.71 | 0.22566 | 0.4 | NAP | Pass
FF7 | Corners | -45 | I2C_VOH_110 | 1.71 | 0.22503 | 0.4 | NAP | Pass
FS10 | Corners | -45 | I2C_VOH_111 | 1.89 | 0.21661 | 0.4 | NAP | Pass
FF7 | Corners | -45 | I2C_VOH_111 | 1.89 | 0.2141 | 0.4 | NAP | Pass
FS10 | Corners | -45 | I2C_VOH_111 | 1.8 | 0.22343 | 0.4 | NAP | Pass
FF7 | Corners | -45 | I2C_VOH_111 | 1.8 | 0.22119 | 0.4 | NAP | Pass
FS10 | Corners | -45 | I2C_VOH_111 | 1.71 | 0.23175 | 0.4 | NAP | Pass
FF7 | Corners | -45 | I2C_VOH_111 | 1.71 | 0.22989 | 0.4 | NAP | Pass
FS10 | Corners | -45 | I2C_VOL_000 | 1.89 | 0.12111 | 0.4 | NAP | Pass
FF7 | Corners | -45 | I2C_VOL_000 | 1.89 | 0.12709 | 0.4 | NAP | Pass
FS10 | Corners | -45 | I2C_VOL_000 | 1.8 | 0.1259 | 0.4 | NAP | Pass
FF7 | Corners | -45 | I2C_VOL_000 | 1.8 | 0.13239 | 0.4 | NAP | Pass
FS10 | Corners | -45 | I2C_VOL_000 | 1.71 | 0.13202 | 0.4 | NAP | Pass
FF7 | Corners | -45 | I2C_VOL_000 | 1.71 | 0.13912 | 0.4 | NAP | Pass
FS10 | Corners | -45 | I2C_VOL_001 | 1.89 | 0.12426 | 0.4 | NAP | Pass
FF7 | Corners | -45 | I2C_VOL_001 | 1.89 | 0.13158 | 0.4 | NAP | Pass
FS10 | Corners | -45 | I2C_VOL_001 | 1.8 | 0.12893 | 0.4 | NAP | Pass
FF7 | Corners | -45 | I2C_VOL_001 | 1.8 | 0.13674 | 0.4 | NAP | Pass
FS10 | Corners | -45 | I2C_VOL_001 | 1.71 | 0.13483 | 0.4 | NAP | Pass
FF7 | Corners | -45 | I2C_VOL_001 | 1.71 | 0.14336 | 0.4 | NAP | Pass
FS10 | Corners | -45 | I2C_VOL_010 | 1.89 | 0.1263 | 0.4 | NAP | Pass
FF7 | Corners | -45 | I2C_VOL_010 | 1.89 | 0.13464 | 0.4 | NAP | Pass
FS10 | Corners | -45 | I2C_VOL_010 | 1.8 | 0.13088 | 0.4 | NAP | Pass
FF7 | Corners | -45 | I2C_VOL_010 | 1.8 | 0.13969 | 0.4 | NAP | Pass
FS10 | Corners | -45 | I2C_VOL_010 | 1.71 | 0.1367 | 0.4 | NAP | Pass
FF7 | Corners | -45 | I2C_VOL_010 | 1.71 | 0.14612 | 0.4 | NAP | Pass
FS10 | Corners | -45 | I2C_VOL_011 | 1.89 | 0.13049 | 0.4 | NAP | Pass
FF7 | Corners | -45 | I2C_VOL_011 | 1.89 | 0.14004 | 0.4 | NAP | Pass
FS10 | Corners | -45 | I2C_VOL_011 | 1.8 | 0.13506 | 0.4 | NAP | Pass
FF7 | Corners | -45 | I2C_VOL_011 | 1.8 | 0.14511 | 0.4 | NAP | Pass
FS10 | Corners | -45 | I2C_VOL_011 | 1.71 | 0.14088 | 0.4 | NAP | Pass
FF7 | Corners | -45 | I2C_VOL_011 | 1.71 | 0.15155 | 0.4 | NAP | Pass
FS10 | Corners | -45 | I2C_VOL_100 | 1.89 | 0.13265 | 0.4 | NAP | Pass
FF7 | Corners | -45 | I2C_VOL_100 | 1.89 | 0.14265 | 0.4 | NAP | Pass
FS10 | Corners | -45 | I2C_VOL_100 | 1.8 | 0.13723 | 0.4 | NAP | Pass
FF7 | Corners | -45 | I2C_VOL_100 | 1.8 | 0.14761 | 0.4 | NAP | Pass
FS10 | Corners | -45 | I2C_VOL_100 | 1.71 | 0.14305 | 0.4 | NAP | Pass
FF7 | Corners | -45 | I2C_VOL_100 | 1.71 | 0.15393 | 0.4 | NAP | Pass
FS10 | Corners | -45 | I2C_VOL_101 | 1.89 | 0.13591 | 0.4 | NAP | Pass
FF7 | Corners | -45 | I2C_VOL_101 | 1.89 | 0.14721 | 0.4 | NAP | Pass
FS10 | Corners | -45 | I2C_VOL_101 | 1.8 | 0.14048 | 0.4 | NAP | Pass
FF7 | Corners | -45 | I2C_VOL_101 | 1.8 | 0.15219 | 0.4 | NAP | Pass
FS10 | Corners | -45 | I2C_VOL_101 | 1.71 | 0.14629 | 0.4 | NAP | Pass
FF7 | Corners | -45 | I2C_VOL_101 | 1.71 | 0.15851 | 0.4 | NAP | Pass
FS10 | Corners | -45 | I2C_VOL_110 | 1.89 | 0.13911 | 0.4 | NAP | Pass
FF7 | Corners | -45 | I2C_VOL_110 | 1.89 | 0.15162 | 0.4 | NAP | Pass
FS10 | Corners | -45 | I2C_VOL_110 | 1.8 | 0.1437 | 0.4 | NAP | Pass
FF7 | Corners | -45 | I2C_VOL_110 | 1.8 | 0.15656 | 0.4 | NAP | Pass
FS10 | Corners | -45 | I2C_VOL_110 | 1.71 | 0.14949 | 0.4 | NAP | Pass
FF7 | Corners | -45 | I2C_VOL_110 | 1.71 | 0.16291 | 0.4 | NAP | Pass
FS10 | Corners | -45 | I2C_VOL_111 | 1.89 | 0.14269 | 0.4 | NAP | Pass
FF7 | Corners | -45 | I2C_VOL_111 | 1.89 | 0.15644 | 0.4 | NAP | Pass
FS10 | Corners | -45 | I2C_VOL_111 | 1.8 | 0.14731 | 0.4 | NAP | Pass
FF7 | Corners | -45 | I2C_VOL_111 | 1.8 | 0.16142 | 0.4 | NAP | Pass
FS10 | Corners | -45 | I2C_VOL_111 | 1.71 | 0.15311 | 0.4 | NAP | Pass
FF7 | Corners | -45 | I2C_VOL_111 | 1.71 | 0.16778 | 0.4 | NAP | Pass
FS10 | Corners | -45 | I2C_VIH_HYST1 | 1.89 | 1.12 | 1.323 | NAP | Pass
FS10 | Corners | -45 | I2C_VIL_HYST1 | 1.89 | 0.76 | NAP | 0.567 | Pass
FS10 | Corners | -45 | I2C_Vh_HYST1 | 1.89 | 0.36 | NAP | 0.0945 | Pass
FF7 | Corners | -45 | I2C_VIH_HYST1 | 1.89 | 1.12 | 1.323 | NAP | Pass
FF7 | Corners | -45 | I2C_VIL_HYST1 | 1.89 | 0.76 | NAP | 0.567 | Pass
FF7 | Corners | -45 | I2C_Vh_HYST1 | 1.89 | 0.36 | NAP | 0.0945 | Pass
FS10 | Corners | -45 | I2C_VIH_HYST1 | 1.8 | 1.08 | 1.26 | NAP | Pass
FS10 | Corners | -45 | I2C_VIL_HYST1 | 1.8 | 0.72 | NAP | 0.54 | Pass
FS10 | Corners | -45 | I2C_Vh_HYST1 | 1.8 | 0.36 | NAP | 0.09 | Pass
FF7 | Corners | -45 | I2C_VIH_HYST1 | 1.8 | 1.08 | 1.26 | NAP | Pass
FF7 | Corners | -45 | I2C_VIL_HYST1 | 1.8 | 0.7 | NAP | 0.54 | Pass
FF7 | Corners | -45 | I2C_Vh_HYST1 | 1.8 | 0.38 | NAP | 0.09 | Pass
FS10 | Corners | -45 | I2C_VIH_HYST1 | 1.71 | 1.04 | 1.197 | NAP | Pass
FS10 | Corners | -45 | I2C_VIL_HYST1 | 1.71 | 0.68 | NAP | 0.513 | Pass
FS10 | Corners | -45 | I2C_Vh_HYST1 | 1.71 | 0.36 | NAP | 0.0855 | Pass
FF7 | Corners | -45 | I2C_VIH_HYST1 | 1.71 | 1.04 | 1.197 | NAP | Pass
FF7 | Corners | -45 | I2C_VIL_HYST1 | 1.71 | 0.66 | NAP | 0.513 | Pass
FF7 | Corners | -45 | I2C_Vh_HYST1 | 1.71 | 0.38 | NAP | 0.0855 | Pass
FS10 | Corners | -45 | I2C_VIH_HYST0 | 1.89 | 1.02 | NAP | NAP | Pass
FS10 | Corners | -45 | I2C_VIL_HYST0 | 1.89 | 0.84 | NAP | NAP | Pass
FF7 | Corners | -45 | I2C_VIH_HYST0 | 1.89 | 1.04 | NAP | NAP | Pass
FF7 | Corners | -45 | I2C_VIL_HYST0 | 1.89 | 0.86 | NAP | NAP | Pass
FS10 | Corners | -45 | I2C_VIH_HYST0 | 1.8 | 0.98 | NAP | NAP | Pass
FS10 | Corners | -45 | I2C_VIL_HYST0 | 1.8 | 0.8 | NAP | NAP | Pass
FF7 | Corners | -45 | I2C_VIH_HYST0 | 1.8 | 0.98 | NAP | NAP | Pass
FF7 | Corners | -45 | I2C_VIL_HYST0 | 1.8 | 0.8 | NAP | NAP | Pass
FS10 | Corners | -45 | I2C_VIH_HYST0 | 1.71 | 0.94 | NAP | NAP | Pass
FS10 | Corners | -45 | I2C_VIL_HYST0 | 1.71 | 0.76 | NAP | NAP | Pass
FF7 | Corners | -45 | I2C_VIH_HYST0 | 1.71 | 0.94 | NAP | NAP | Pass
FF7 | Corners | -45 | I2C_VIL_HYST0 | 1.71 | 0.76 | NAP | NAP | Pass
FS10 | Corners | -45 | I2C_RPU | 1.89 | 58238.95 | 100000 | 25000 | Pass
FF7 | Corners | -45 | I2C_RPU | 1.89 | 58016.89 | 100000 | 25000 | Pass
FS10 | Corners | -45 | I2C_RPU | 1.8 | 58257.49 | 100000 | 25000 | Pass
FF7 | Corners | -45 | I2C_RPU | 1.8 | 58020.42 | 100000 | 25000 | Pass
FS10 | Corners | -45 | I2C_RPU | 1.71 | 58282.38 | 100000 | 25000 | Pass
FF7 | Corners | -45 | I2C_RPU | 1.71 | 58023.41 | 100000 | 25000 | Pass
FS10 | Corners | -45 | I2C_RPD | 1.89 | 58034.47 | 100000 | 25000 | Pass
FF7 | Corners | -45 | I2C_RPD | 1.89 | 57924.78 | 100000 | 25000 | Pass
FS10 | Corners | -45 | I2C_RPD | 1.8 | 58036.76 | 100000 | 25000 | Pass
FF7 | Corners | -45 | I2C_RPD | 1.8 | 57927.36 | 100000 | 25000 | Pass
FS10 | Corners | -45 | I2C_RPD | 1.71 | 58037.87 | 100000 | 25000 | Pass
FF7 | Corners | -45 | I2C_RPD | 1.71 | 57929.74 | 100000 | 25000 | Pass
FS10 | Corners | 130 | I2C_VOH_000 | 1.89 | 0.20759 | 0.4 | NAP | Pass
FF7 | Corners | 130 | I2C_VOH_000 | 1.89 | 0.20998 | 0.4 | NAP | Pass
FS10 | Corners | 130 | I2C_VOH_000 | 1.8 | 0.2159 | 0.4 | NAP | Pass
FF7 | Corners | 130 | I2C_VOH_000 | 1.8 | 0.21871 | 0.4 | NAP | Pass
FS10 | Corners | 130 | I2C_VOH_000 | 1.71 | 0.22586 | 0.4 | NAP | Pass
FF7 | Corners | 130 | I2C_VOH_000 | 1.71 | 0.22926 | 0.4 | NAP | Pass
FS10 | Corners | 130 | I2C_VOH_001 | 1.89 | 0.21865 | 0.4 | NAP | Pass
FF7 | Corners | 130 | I2C_VOH_001 | 1.89 | 0.21977 | 0.4 | NAP | Pass
FS10 | Corners | 130 | I2C_VOH_001 | 1.8 | 0.22745 | 0.4 | NAP | Pass
FF7 | Corners | 130 | I2C_VOH_001 | 1.8 | 0.22877 | 0.4 | NAP | Pass
FS10 | Corners | 130 | I2C_VOH_001 | 1.71 | 0.23778 | 0.4 | NAP | Pass
FF7 | Corners | 130 | I2C_VOH_001 | 1.71 | 0.23966 | 0.4 | NAP | Pass
FS10 | Corners | 130 | I2C_VOH_010 | 1.89 | 0.22497 | 0.4 | NAP | Pass
FF7 | Corners | 130 | I2C_VOH_010 | 1.89 | 0.22627 | 0.4 | NAP | Pass
FS10 | Corners | 130 | I2C_VOH_010 | 1.8 | 0.23378 | 0.4 | NAP | Pass
FF7 | Corners | 130 | I2C_VOH_010 | 1.8 | 0.2355 | 0.4 | NAP | Pass
FS10 | Corners | 130 | I2C_VOH_010 | 1.71 | 0.24431 | 0.4 | NAP | Pass
FF7 | Corners | 130 | I2C_VOH_010 | 1.71 | 0.2466 | 0.4 | NAP | Pass
FS10 | Corners | 130 | I2C_VOH_011 | 1.89 | 0.23257 | 0.4 | NAP | Pass
FF7 | Corners | 130 | I2C_VOH_011 | 1.89 | 0.23254 | 0.4 | NAP | Pass
FS10 | Corners | 130 | I2C_VOH_011 | 1.8 | 0.24143 | 0.4 | NAP | Pass
FF7 | Corners | 130 | I2C_VOH_011 | 1.8 | 0.24177 | 0.4 | NAP | Pass
FS10 | Corners | 130 | I2C_VOH_011 | 1.71 | 0.25211 | 0.4 | NAP | Pass
FF7 | Corners | 130 | I2C_VOH_011 | 1.71 | 0.25298 | 0.4 | NAP | Pass
FS10 | Corners | 130 | I2C_VOH_100 | 1.89 | 0.23673 | 0.4 | NAP | Pass
FF7 | Corners | 130 | I2C_VOH_100 | 1.89 | 0.23682 | 0.4 | NAP | Pass
FS10 | Corners | 130 | I2C_VOH_100 | 1.8 | 0.24561 | 0.4 | NAP | Pass
FF7 | Corners | 130 | I2C_VOH_100 | 1.8 | 0.24609 | 0.4 | NAP | Pass
FS10 | Corners | 130 | I2C_VOH_100 | 1.71 | 0.25626 | 0.4 | NAP | Pass
FF7 | Corners | 130 | I2C_VOH_100 | 1.71 | 0.25729 | 0.4 | NAP | Pass
FS10 | Corners | 130 | I2C_VOH_101 | 1.89 | 0.24329 | 0.4 | NAP | Pass
FF7 | Corners | 130 | I2C_VOH_101 | 1.89 | 0.24216 | 0.4 | NAP | Pass
FS10 | Corners | 130 | I2C_VOH_101 | 1.8 | 0.25225 | 0.4 | NAP | Pass
FF7 | Corners | 130 | I2C_VOH_101 | 1.8 | 0.25145 | 0.4 | NAP | Pass
FS10 | Corners | 130 | I2C_VOH_101 | 1.71 | 0.26299 | 0.4 | NAP | Pass
FF7 | Corners | 130 | I2C_VOH_101 | 1.71 | 0.26272 | 0.4 | NAP | Pass
FS10 | Corners | 130 | I2C_VOH_110 | 1.89 | 0.24933 | 0.4 | NAP | Pass
FF7 | Corners | 130 | I2C_VOH_110 | 1.89 | 0.24762 | 0.4 | NAP | Pass
FS10 | Corners | 130 | I2C_VOH_110 | 1.8 | 0.25832 | 0.4 | NAP | Pass
FF7 | Corners | 130 | I2C_VOH_110 | 1.8 | 0.25698 | 0.4 | NAP | Pass
FS10 | Corners | 130 | I2C_VOH_110 | 1.71 | 0.26921 | 0.4 | NAP | Pass
FF7 | Corners | 130 | I2C_VOH_110 | 1.71 | 0.2683 | 0.4 | NAP | Pass
FS10 | Corners | 130 | I2C_VOH_111 | 1.89 | 0.25579 | 0.4 | NAP | Pass
FF7 | Corners | 130 | I2C_VOH_111 | 1.89 | 0.25291 | 0.4 | NAP | Pass
FS10 | Corners | 130 | I2C_VOH_111 | 1.8 | 0.26493 | 0.4 | NAP | Pass
FF7 | Corners | 130 | I2C_VOH_111 | 1.8 | 0.26232 | 0.4 | NAP | Pass
FS10 | Corners | 130 | I2C_VOH_111 | 1.71 | 0.27591 | 0.4 | NAP | Pass
FF7 | Corners | 130 | I2C_VOH_111 | 1.71 | 0.2737 | 0.4 | NAP | Pass
FS10 | Corners | 130 | I2C_VOL_000 | 1.89 | 0.15268 | 0.4 | NAP | Pass
FF7 | Corners | 130 | I2C_VOL_000 | 1.89 | 0.16026 | 0.4 | NAP | Pass
FS10 | Corners | 130 | I2C_VOL_000 | 1.8 | 0.15936 | 0.4 | NAP | Pass
FF7 | Corners | 130 | I2C_VOL_000 | 1.8 | 0.16759 | 0.4 | NAP | Pass
FS10 | Corners | 130 | I2C_VOL_000 | 1.71 | 0.16773 | 0.4 | NAP | Pass
FF7 | Corners | 130 | I2C_VOL_000 | 1.71 | 0.17676 | 0.4 | NAP | Pass
FS10 | Corners | 130 | I2C_VOL_001 | 1.89 | 0.15587 | 0.4 | NAP | Pass
FF7 | Corners | 130 | I2C_VOL_001 | 1.89 | 0.165 | 0.4 | NAP | Pass
FS10 | Corners | 130 | I2C_VOL_001 | 1.8 | 0.16239 | 0.4 | NAP | Pass
FF7 | Corners | 130 | I2C_VOL_001 | 1.8 | 0.17219 | 0.4 | NAP | Pass
FS10 | Corners | 130 | I2C_VOL_001 | 1.71 | 0.1705 | 0.4 | NAP | Pass
FF7 | Corners | 130 | I2C_VOL_001 | 1.71 | 0.1812 | 0.4 | NAP | Pass
FS10 | Corners | 130 | I2C_VOL_010 | 1.89 | 0.15813 | 0.4 | NAP | Pass
FF7 | Corners | 130 | I2C_VOL_010 | 1.89 | 0.16812 | 0.4 | NAP | Pass
FS10 | Corners | 130 | I2C_VOL_010 | 1.8 | 0.16457 | 0.4 | NAP | Pass
FF7 | Corners | 130 | I2C_VOL_010 | 1.8 | 0.17517 | 0.4 | NAP | Pass
FS10 | Corners | 130 | I2C_VOL_010 | 1.71 | 0.1726 | 0.4 | NAP | Pass
FF7 | Corners | 130 | I2C_VOL_010 | 1.71 | 0.18397 | 0.4 | NAP | Pass
FS10 | Corners | 130 | I2C_VOL_011 | 1.89 | 0.16271 | 0.4 | NAP | Pass
FF7 | Corners | 130 | I2C_VOL_011 | 1.89 | 0.17399 | 0.4 | NAP | Pass
FS10 | Corners | 130 | I2C_VOL_011 | 1.8 | 0.16915 | 0.4 | NAP | Pass
FF7 | Corners | 130 | I2C_VOL_011 | 1.8 | 0.18107 | 0.4 | NAP | Pass
FS10 | Corners | 130 | I2C_VOL_011 | 1.71 | 0.17718 | 0.4 | NAP | Pass
FF7 | Corners | 130 | I2C_VOL_011 | 1.71 | 0.18995 | 0.4 | NAP | Pass
FS10 | Corners | 130 | I2C_VOL_100 | 1.89 | 0.16513 | 0.4 | NAP | Pass
FF7 | Corners | 130 | I2C_VOL_100 | 1.89 | 0.17678 | 0.4 | NAP | Pass
FS10 | Corners | 130 | I2C_VOL_100 | 1.8 | 0.17157 | 0.4 | NAP | Pass
FF7 | Corners | 130 | I2C_VOL_100 | 1.8 | 0.18377 | 0.4 | NAP | Pass
FS10 | Corners | 130 | I2C_VOL_100 | 1.71 | 0.17959 | 0.4 | NAP | Pass
FF7 | Corners | 130 | I2C_VOL_100 | 1.71 | 0.19249 | 0.4 | NAP | Pass
FS10 | Corners | 130 | I2C_VOL_101 | 1.89 | 0.16874 | 0.4 | NAP | Pass
FF7 | Corners | 130 | I2C_VOL_101 | 1.89 | 0.18178 | 0.4 | NAP | Pass
FS10 | Corners | 130 | I2C_VOL_101 | 1.8 | 0.1752 | 0.4 | NAP | Pass
FF7 | Corners | 130 | I2C_VOL_101 | 1.8 | 0.1888 | 0.4 | NAP | Pass
FS10 | Corners | 130 | I2C_VOL_101 | 1.71 | 0.18324 | 0.4 | NAP | Pass
FF7 | Corners | 130 | I2C_VOL_101 | 1.71 | 0.19758 | 0.4 | NAP | Pass
FS10 | Corners | 130 | I2C_VOL_110 | 1.89 | 0.17239 | 0.4 | NAP | Pass
FF7 | Corners | 130 | I2C_VOL_110 | 1.89 | 0.18657 | 0.4 | NAP | Pass
FS10 | Corners | 130 | I2C_VOL_110 | 1.8 | 0.17887 | 0.4 | NAP | Pass
FF7 | Corners | 130 | I2C_VOL_110 | 1.8 | 0.19359 | 0.4 | NAP | Pass
FS10 | Corners | 130 | I2C_VOL_110 | 1.71 | 0.18689 | 0.4 | NAP | Pass
FF7 | Corners | 130 | I2C_VOL_110 | 1.71 | 0.20233 | 0.4 | NAP | Pass
FS10 | Corners | 130 | I2C_VOL_111 | 1.89 | 0.17638 | 0.4 | NAP | Pass
FF7 | Corners | 130 | I2C_VOL_111 | 1.89 | 0.19184 | 0.4 | NAP | Pass
FS10 | Corners | 130 | I2C_VOL_111 | 1.8 | 0.18284 | 0.4 | NAP | Pass
FF7 | Corners | 130 | I2C_VOL_111 | 1.8 | 0.19885 | 0.4 | NAP | Pass
FS10 | Corners | 130 | I2C_VOL_111 | 1.71 | 0.19091 | 0.4 | NAP | Pass
FF7 | Corners | 130 | I2C_VOL_111 | 1.71 | 0.20769 | 0.4 | NAP | Pass
FS10 | Corners | 130 | I2C_VIH_HYST1 | 1.89 | 1.1 | 1.323 | NAP | Pass
FS10 | Corners | 130 | I2C_VIL_HYST1 | 1.89 | 0.78 | NAP | 0.567 | Pass
FS10 | Corners | 130 | I2C_Vh_HYST1 | 1.89 | 0.32 | NAP | 0.0945 | Pass
FF7 | Corners | 130 | I2C_VIH_HYST1 | 1.89 | 1.12 | 1.323 | NAP | Pass
FF7 | Corners | 130 | I2C_VIL_HYST1 | 1.89 | 0.76 | NAP | 0.567 | Pass
FF7 | Corners | 130 | I2C_Vh_HYST1 | 1.89 | 0.36 | NAP | 0.0945 | Pass
FS10 | Corners | 130 | I2C_VIH_HYST1 | 1.8 | 1.06 | 1.26 | NAP | Pass
FS10 | Corners | 130 | I2C_VIL_HYST1 | 1.8 | 0.74 | NAP | 0.54 | Pass
FS10 | Corners | 130 | I2C_Vh_HYST1 | 1.8 | 0.32 | NAP | 0.09 | Pass
FF7 | Corners | 130 | I2C_VIH_HYST1 | 1.8 | 1.08 | 1.26 | NAP | Pass
FF7 | Corners | 130 | I2C_VIL_HYST1 | 1.8 | 0.72 | NAP | 0.54 | Pass
FF7 | Corners | 130 | I2C_Vh_HYST1 | 1.8 | 0.36 | NAP | 0.09 | Pass
FS10 | Corners | 130 | I2C_VIH_HYST1 | 1.71 | 1.02 | 1.197 | NAP | Pass
FS10 | Corners | 130 | I2C_VIL_HYST1 | 1.71 | 0.7 | NAP | 0.513 | Pass
FS10 | Corners | 130 | I2C_Vh_HYST1 | 1.71 | 0.32 | NAP | 0.0855 | Pass
FF7 | Corners | 130 | I2C_VIH_HYST1 | 1.71 | 1.04 | 1.197 | NAP | Pass
FF7 | Corners | 130 | I2C_VIL_HYST1 | 1.71 | 0.68 | NAP | 0.513 | Pass
FF7 | Corners | 130 | I2C_Vh_HYST1 | 1.71 | 0.36 | NAP | 0.0855 | Pass
FS10 | Corners | 130 | I2C_VIH_HYST0 | 1.89 | 1.04 | NAP | NAP | Pass
FS10 | Corners | 130 | I2C_VIL_HYST0 | 1.89 | 0.86 | NAP | NAP | Pass
FF7 | Corners | 130 | I2C_VIH_HYST0 | 1.89 | 1.04 | NAP | NAP | Pass
FF7 | Corners | 130 | I2C_VIL_HYST0 | 1.89 | 0.86 | NAP | NAP | Pass
FS10 | Corners | 130 | I2C_VIH_HYST0 | 1.8 | 1 | NAP | NAP | Pass
FS10 | Corners | 130 | I2C_VIL_HYST0 | 1.8 | 0.82 | NAP | NAP | Pass
FF7 | Corners | 130 | I2C_VIH_HYST0 | 1.8 | 1 | NAP | NAP | Pass
FF7 | Corners | 130 | I2C_VIL_HYST0 | 1.8 | 0.82 | NAP | NAP | Pass
FS10 | Corners | 130 | I2C_VIH_HYST0 | 1.71 | 0.96 | NAP | NAP | Pass
FS10 | Corners | 130 | I2C_VIL_HYST0 | 1.71 | 0.78 | NAP | NAP | Pass
FF7 | Corners | 130 | I2C_VIH_HYST0 | 1.71 | 0.96 | NAP | NAP | Pass
FF7 | Corners | 130 | I2C_VIL_HYST0 | 1.71 | 0.78 | NAP | NAP | Pass
FS10 | Corners | 130 | I2C_RPU | 1.89 | 59378.1 | 100000 | 25000 | Pass
FF7 | Corners | 130 | I2C_RPU | 1.89 | 59047.07 | 100000 | 25000 | Pass
FS10 | Corners | 130 | I2C_RPU | 1.8 | 59422.91 | 100000 | 25000 | Pass
FF7 | Corners | 130 | I2C_RPU | 1.8 | 59054.93 | 100000 | 25000 | Pass
FS10 | Corners | 130 | I2C_RPU | 1.71 | 59481.22 | 100000 | 25000 | Pass
FF7 | Corners | 130 | I2C_RPU | 1.71 | 59062.77 | 100000 | 25000 | Pass
FS10 | Corners | 130 | I2C_RPD | 1.89 | 59022.85 | 100000 | 25000 | Pass
FF7 | Corners | 130 | I2C_RPD | 1.89 | 58929.5 | 100000 | 25000 | Pass
FS10 | Corners | 130 | I2C_RPD | 1.8 | 59025.47 | 100000 | 25000 | Pass
FF7 | Corners | 130 | I2C_RPD | 1.8 | 58931.72 | 100000 | 25000 | Pass
FS10 | Corners | 130 | I2C_RPD | 1.71 | 59025.92 | 100000 | 25000 | Pass
FF7 | Corners | 130 | I2C_RPD | 1.71 | 58933.84 | 100000 | 25000 | Pass
FS10 | Corners | 25 | I2C_VOH_000 | 1.89 | 0.18838 | 0.4 | NAP | Pass
FF7 | Corners | 25 | I2C_VOH_000 | 1.89 | 0.19105 | 0.4 | NAP | Pass
FS10 | Corners | 25 | I2C_VOH_000 | 1.8 | 0.19546 | 0.4 | NAP | Pass
FF7 | Corners | 25 | I2C_VOH_000 | 1.8 | 0.19866 | 0.4 | NAP | Pass
FS10 | Corners | 25 | I2C_VOH_000 | 1.71 | 0.20408 | 0.4 | NAP | Pass
FF7 | Corners | 25 | I2C_VOH_000 | 1.71 | 0.20775 | 0.4 | NAP | Pass
FS10 | Corners | 25 | I2C_VOH_001 | 1.89 | 0.19884 | 0.4 | NAP | Pass
FF7 | Corners | 25 | I2C_VOH_001 | 1.89 | 0.2003 | 0.4 | NAP | Pass
FS10 | Corners | 25 | I2C_VOH_001 | 1.8 | 0.20629 | 0.4 | NAP | Pass
FF7 | Corners | 25 | I2C_VOH_001 | 1.8 | 0.20807 | 0.4 | NAP | Pass
FS10 | Corners | 25 | I2C_VOH_001 | 1.71 | 0.21527 | 0.4 | NAP | Pass
FF7 | Corners | 25 | I2C_VOH_001 | 1.71 | 0.21756 | 0.4 | NAP | Pass
FS10 | Corners | 25 | I2C_VOH_010 | 1.89 | 0.20465 | 0.4 | NAP | Pass
FF7 | Corners | 25 | I2C_VOH_010 | 1.89 | 0.20652 | 0.4 | NAP | Pass
FS10 | Corners | 25 | I2C_VOH_010 | 1.8 | 0.21218 | 0.4 | NAP | Pass
FF7 | Corners | 25 | I2C_VOH_010 | 1.8 | 0.21449 | 0.4 | NAP | Pass
FS10 | Corners | 25 | I2C_VOH_010 | 1.71 | 0.22123 | 0.4 | NAP | Pass
FF7 | Corners | 25 | I2C_VOH_010 | 1.71 | 0.22415 | 0.4 | NAP | Pass
FS10 | Corners | 25 | I2C_VOH_011 | 1.89 | 0.21167 | 0.4 | NAP | Pass
FF7 | Corners | 25 | I2C_VOH_011 | 1.89 | 0.21225 | 0.4 | NAP | Pass
FS10 | Corners | 25 | I2C_VOH_011 | 1.8 | 0.21931 | 0.4 | NAP | Pass
FF7 | Corners | 25 | I2C_VOH_011 | 1.8 | 0.22027 | 0.4 | NAP | Pass
FS10 | Corners | 25 | I2C_VOH_011 | 1.71 | 0.22852 | 0.4 | NAP | Pass
FF7 | Corners | 25 | I2C_VOH_011 | 1.71 | 0.23 | 0.4 | NAP | Pass
FS10 | Corners | 25 | I2C_VOH_100 | 1.89 | 0.21549 | 0.4 | NAP | Pass
FF7 | Corners | 25 | I2C_VOH_100 | 1.89 | 0.21621 | 0.4 | NAP | Pass
FS10 | Corners | 25 | I2C_VOH_100 | 1.8 | 0.2231 | 0.4 | NAP | Pass
FF7 | Corners | 25 | I2C_VOH_100 | 1.8 | 0.22421 | 0.4 | NAP | Pass
FS10 | Corners | 25 | I2C_VOH_100 | 1.71 | 0.23225 | 0.4 | NAP | Pass
FF7 | Corners | 25 | I2C_VOH_100 | 1.71 | 0.23397 | 0.4 | NAP | Pass
FS10 | Corners | 25 | I2C_VOH_101 | 1.89 | 0.22164 | 0.4 | NAP | Pass
FF7 | Corners | 25 | I2C_VOH_101 | 1.89 | 0.2211 | 0.4 | NAP | Pass
FS10 | Corners | 25 | I2C_VOH_101 | 1.8 | 0.2293 | 0.4 | NAP | Pass
FF7 | Corners | 25 | I2C_VOH_101 | 1.8 | 0.22916 | 0.4 | NAP | Pass
FS10 | Corners | 25 | I2C_VOH_101 | 1.71 | 0.23857 | 0.4 | NAP | Pass
FF7 | Corners | 25 | I2C_VOH_101 | 1.71 | 0.23888 | 0.4 | NAP | Pass
FS10 | Corners | 25 | I2C_VOH_110 | 1.89 | 0.22726 | 0.4 | NAP | Pass
FF7 | Corners | 25 | I2C_VOH_110 | 1.89 | 0.22625 | 0.4 | NAP | Pass
FS10 | Corners | 25 | I2C_VOH_110 | 1.8 | 0.23498 | 0.4 | NAP | Pass
FF7 | Corners | 25 | I2C_VOH_110 | 1.8 | 0.23433 | 0.4 | NAP | Pass
FS10 | Corners | 25 | I2C_VOH_110 | 1.71 | 0.24433 | 0.4 | NAP | Pass
FF7 | Corners | 25 | I2C_VOH_110 | 1.71 | 0.24416 | 0.4 | NAP | Pass
FS10 | Corners | 25 | I2C_VOH_111 | 1.89 | 0.23333 | 0.4 | NAP | Pass
FF7 | Corners | 25 | I2C_VOH_111 | 1.89 | 0.23114 | 0.4 | NAP | Pass
FS10 | Corners | 25 | I2C_VOH_111 | 1.8 | 0.24113 | 0.4 | NAP | Pass
FF7 | Corners | 25 | I2C_VOH_111 | 1.8 | 0.23927 | 0.4 | NAP | Pass
FS10 | Corners | 25 | I2C_VOH_111 | 1.71 | 0.25056 | 0.4 | NAP | Pass
FF7 | Corners | 25 | I2C_VOH_111 | 1.71 | 0.24914 | 0.4 | NAP | Pass
FS10 | Corners | 25 | I2C_VOL_000 | 1.89 | 0.13449 | 0.4 | NAP | Pass
FF7 | Corners | 25 | I2C_VOL_000 | 1.89 | 0.14116 | 0.4 | NAP | Pass
FS10 | Corners | 25 | I2C_VOL_000 | 1.8 | 0.14007 | 0.4 | NAP | Pass
FF7 | Corners | 25 | I2C_VOL_000 | 1.8 | 0.14728 | 0.4 | NAP | Pass
FS10 | Corners | 25 | I2C_VOL_000 | 1.71 | 0.14709 | 0.4 | NAP | Pass
FF7 | Corners | 25 | I2C_VOL_000 | 1.71 | 0.15506 | 0.4 | NAP | Pass
FS10 | Corners | 25 | I2C_VOL_001 | 1.89 | 0.13758 | 0.4 | NAP | Pass
FF7 | Corners | 25 | I2C_VOL_001 | 1.89 | 0.14568 | 0.4 | NAP | Pass
FS10 | Corners | 25 | I2C_VOL_001 | 1.8 | 0.143 | 0.4 | NAP | Pass
FF7 | Corners | 25 | I2C_VOL_001 | 1.8 | 0.15166 | 0.4 | NAP | Pass
FS10 | Corners | 25 | I2C_VOL_001 | 1.71 | 0.14981 | 0.4 | NAP | Pass
FF7 | Corners | 25 | I2C_VOL_001 | 1.71 | 0.15924 | 0.4 | NAP | Pass
FS10 | Corners | 25 | I2C_VOL_010 | 1.89 | 0.13966 | 0.4 | NAP | Pass
FF7 | Corners | 25 | I2C_VOL_010 | 1.89 | 0.14868 | 0.4 | NAP | Pass
FS10 | Corners | 25 | I2C_VOL_010 | 1.8 | 0.14499 | 0.4 | NAP | Pass
FF7 | Corners | 25 | I2C_VOL_010 | 1.8 | 0.15454 | 0.4 | NAP | Pass
FS10 | Corners | 25 | I2C_VOL_010 | 1.71 | 0.15169 | 0.4 | NAP | Pass
FF7 | Corners | 25 | I2C_VOL_010 | 1.71 | 0.16196 | 0.4 | NAP | Pass
FS10 | Corners | 25 | I2C_VOL_011 | 1.89 | 0.14394 | 0.4 | NAP | Pass
FF7 | Corners | 25 | I2C_VOL_011 | 1.89 | 0.1542 | 0.4 | NAP | Pass
FS10 | Corners | 25 | I2C_VOL_011 | 1.8 | 0.14928 | 0.4 | NAP | Pass
FF7 | Corners | 25 | I2C_VOL_011 | 1.8 | 0.1601 | 0.4 | NAP | Pass
FS10 | Corners | 25 | I2C_VOL_011 | 1.71 | 0.15598 | 0.4 | NAP | Pass
FF7 | Corners | 25 | I2C_VOL_011 | 1.71 | 0.16753 | 0.4 | NAP | Pass
FS10 | Corners | 25 | I2C_VOL_100 | 1.89 | 0.14615 | 0.4 | NAP | Pass
FF7 | Corners | 25 | I2C_VOL_100 | 1.89 | 0.15681 | 0.4 | NAP | Pass
FS10 | Corners | 25 | I2C_VOL_100 | 1.8 | 0.15147 | 0.4 | NAP | Pass
FF7 | Corners | 25 | I2C_VOL_100 | 1.8 | 0.16257 | 0.4 | NAP | Pass
FS10 | Corners | 25 | I2C_VOL_100 | 1.71 | 0.15816 | 0.4 | NAP | Pass
FF7 | Corners | 25 | I2C_VOL_100 | 1.71 | 0.16984 | 0.4 | NAP | Pass
FS10 | Corners | 25 | I2C_VOL_101 | 1.89 | 0.1495 | 0.4 | NAP | Pass
FF7 | Corners | 25 | I2C_VOL_101 | 1.89 | 0.16146 | 0.4 | NAP | Pass
FS10 | Corners | 25 | I2C_VOL_101 | 1.8 | 0.15482 | 0.4 | NAP | Pass
FF7 | Corners | 25 | I2C_VOL_101 | 1.8 | 0.16725 | 0.4 | NAP | Pass
FS10 | Corners | 25 | I2C_VOL_101 | 1.71 | 0.1615 | 0.4 | NAP | Pass
FF7 | Corners | 25 | I2C_VOL_101 | 1.71 | 0.17457 | 0.4 | NAP | Pass
FS10 | Corners | 25 | I2C_VOL_110 | 1.89 | 0.15282 | 0.4 | NAP | Pass
FF7 | Corners | 25 | I2C_VOL_110 | 1.89 | 0.16596 | 0.4 | NAP | Pass
FS10 | Corners | 25 | I2C_VOL_110 | 1.8 | 0.15814 | 0.4 | NAP | Pass
FF7 | Corners | 25 | I2C_VOL_110 | 1.8 | 0.17173 | 0.4 | NAP | Pass
FS10 | Corners | 25 | I2C_VOL_110 | 1.71 | 0.16482 | 0.4 | NAP | Pass
FF7 | Corners | 25 | I2C_VOL_110 | 1.71 | 0.17904 | 0.4 | NAP | Pass
FS10 | Corners | 25 | I2C_VOL_111 | 1.89 | 0.15651 | 0.4 | NAP | Pass
FF7 | Corners | 25 | I2C_VOL_111 | 1.89 | 0.1709 | 0.4 | NAP | Pass
FS10 | Corners | 25 | I2C_VOL_111 | 1.8 | 0.16185 | 0.4 | NAP | Pass
FF7 | Corners | 25 | I2C_VOL_111 | 1.8 | 0.17671 | 0.4 | NAP | Pass
FS10 | Corners | 25 | I2C_VOL_111 | 1.71 | 0.16854 | 0.4 | NAP | Pass
FF7 | Corners | 25 | I2C_VOL_111 | 1.71 | 0.18404 | 0.4 | NAP | Pass
FS10 | Corners | 25 | I2C_VIH_HYST1 | 1.89 | 1.12 | 1.323 | NAP | Pass
FS10 | Corners | 25 | I2C_VIL_HYST1 | 1.89 | 0.78 | NAP | 0.567 | Pass
FS10 | Corners | 25 | I2C_Vh_HYST1 | 1.89 | 0.34 | NAP | 0.0945 | Pass
FF7 | Corners | 25 | I2C_VIH_HYST1 | 1.89 | 1.12 | 1.323 | NAP | Pass
FF7 | Corners | 25 | I2C_VIL_HYST1 | 1.89 | 0.76 | NAP | 0.567 | Pass
FF7 | Corners | 25 | I2C_Vh_HYST1 | 1.89 | 0.36 | NAP | 0.0945 | Pass
FS10 | Corners | 25 | I2C_VIH_HYST1 | 1.8 | 1.08 | 1.26 | NAP | Pass
FS10 | Corners | 25 | I2C_VIL_HYST1 | 1.8 | 0.72 | NAP | 0.54 | Pass
FS10 | Corners | 25 | I2C_Vh_HYST1 | 1.8 | 0.36 | NAP | 0.09 | Pass
FF7 | Corners | 25 | I2C_VIH_HYST1 | 1.8 | 1.08 | 1.26 | NAP | Pass
FF7 | Corners | 25 | I2C_VIL_HYST1 | 1.8 | 0.72 | NAP | 0.54 | Pass
FF7 | Corners | 25 | I2C_Vh_HYST1 | 1.8 | 0.36 | NAP | 0.09 | Pass
FS10 | Corners | 25 | I2C_VIH_HYST1 | 1.71 | 1.04 | 1.197 | NAP | Pass
FS10 | Corners | 25 | I2C_VIL_HYST1 | 1.71 | 0.68 | NAP | 0.513 | Pass
FS10 | Corners | 25 | I2C_Vh_HYST1 | 1.71 | 0.36 | NAP | 0.0855 | Pass
FF7 | Corners | 25 | I2C_VIH_HYST1 | 1.71 | 1.04 | 1.197 | NAP | Pass
FF7 | Corners | 25 | I2C_VIL_HYST1 | 1.71 | 0.66 | NAP | 0.513 | Pass
FF7 | Corners | 25 | I2C_Vh_HYST1 | 1.71 | 0.38 | NAP | 0.0855 | Pass
FS10 | Corners | 25 | I2C_VIH_HYST0 | 1.89 | 1.04 | NAP | NAP | Pass
FS10 | Corners | 25 | I2C_VIL_HYST0 | 1.89 | 0.94 | NAP | NAP | Pass
FF7 | Corners | 25 | I2C_VIH_HYST0 | 1.89 | 0.94 | NAP | NAP | Pass
FF7 | Corners | 25 | I2C_VIL_HYST0 | 1.89 | 0.86 | NAP | NAP | Pass
FS10 | Corners | 25 | I2C_VIH_HYST0 | 1.8 | 0.98 | NAP | NAP | Pass
FS10 | Corners | 25 | I2C_VIL_HYST0 | 1.8 | 0.82 | NAP | NAP | Pass
FF7 | Corners | 25 | I2C_VIH_HYST0 | 1.8 | 0.98 | NAP | NAP | Pass
FF7 | Corners | 25 | I2C_VIL_HYST0 | 1.8 | 0.9 | NAP | NAP | Pass
FS10 | Corners | 25 | I2C_VIH_HYST0 | 1.71 | 0.94 | NAP | NAP | Pass
FS10 | Corners | 25 | I2C_VIL_HYST0 | 1.71 | 0.76 | NAP | NAP | Pass
FF7 | Corners | 25 | I2C_VIH_HYST0 | 1.71 | 0.94 | NAP | NAP | Pass
FF7 | Corners | 25 | I2C_VIL_HYST0 | 1.71 | 0.76 | NAP | NAP | Pass
FS10 | Corners | 25 | I2C_RPU | 1.89 | 58654.47 | 100000 | 25000 | Pass
FF7 | Corners | 25 | I2C_RPU | 1.89 | 58424.83 | 100000 | 25000 | Pass
FS10 | Corners | 25 | I2C_RPU | 1.8 | 58676.97 | 100000 | 25000 | Pass
FF7 | Corners | 25 | I2C_RPU | 1.8 | 58428.36 | 100000 | 25000 | Pass
FS10 | Corners | 25 | I2C_RPU | 1.71 | 58705.63 | 100000 | 25000 | Pass
FF7 | Corners | 25 | I2C_RPU | 1.71 | 58434.15 | 100000 | 25000 | Pass
FS10 | Corners | 25 | I2C_RPD | 1.89 | 58423.98 | 100000 | 25000 | Pass
FF7 | Corners | 25 | I2C_RPD | 1.89 | 58319.92 | 100000 | 25000 | Pass
FS10 | Corners | 25 | I2C_RPD | 1.8 | 58425.1 | 100000 | 25000 | Pass
FF7 | Corners | 25 | I2C_RPD | 1.8 | 58321.11 | 100000 | 25000 | Pass
FS10 | Corners | 25 | I2C_RPD | 1.71 | 58428.01 | 100000 | 25000 | Pass
FF7 | Corners | 25 | I2C_RPD | 1.71 | 58323.53 | 100000 | 25000 | Pass
FS8 | Corners | -45 | I2C_VOH_000 | 1.89 | 0.17514 | 0.4 | NAP | Pass
FS8 | Corners | -45 | I2C_VOH_000 | 1.8 | 0.18162 | 0.4 | NAP | Pass
FS8 | Corners | -45 | I2C_VOH_000 | 1.71 | 0.18943 | 0.4 | NAP | Pass
FS8 | Corners | -45 | I2C_VOH_001 | 1.89 | 0.18408 | 0.4 | NAP | Pass
FS8 | Corners | -45 | I2C_VOH_001 | 1.8 | 0.19074 | 0.4 | NAP | Pass
FS8 | Corners | -45 | I2C_VOH_001 | 1.71 | 0.19884 | 0.4 | NAP | Pass
FS8 | Corners | -45 | I2C_VOH_010 | 1.89 | 0.18979 | 0.4 | NAP | Pass
FS8 | Corners | -45 | I2C_VOH_010 | 1.8 | 0.19653 | 0.4 | NAP | Pass
FS8 | Corners | -45 | I2C_VOH_010 | 1.71 | 0.20477 | 0.4 | NAP | Pass
FS8 | Corners | -45 | I2C_VOH_011 | 1.89 | 0.1955 | 0.4 | NAP | Pass
FS8 | Corners | -45 | I2C_VOH_011 | 1.8 | 0.2023 | 0.4 | NAP | Pass
FS8 | Corners | -45 | I2C_VOH_011 | 1.71 | 0.21054 | 0.4 | NAP | Pass
FS8 | Corners | -45 | I2C_VOH_100 | 1.89 | 0.19855 | 0.4 | NAP | Pass
FS8 | Corners | -45 | I2C_VOH_100 | 1.8 | 0.2053 | 0.4 | NAP | Pass
FS8 | Corners | -45 | I2C_VOH_100 | 1.71 | 0.2135 | 0.4 | NAP | Pass
FS8 | Corners | -45 | I2C_VOH_101 | 1.89 | 0.2036 | 0.4 | NAP | Pass
FS8 | Corners | -45 | I2C_VOH_101 | 1.8 | 0.21038 | 0.4 | NAP | Pass
FS8 | Corners | -45 | I2C_VOH_101 | 1.71 | 0.21863 | 0.4 | NAP | Pass
FS8 | Corners | -45 | I2C_VOH_110 | 1.89 | 0.20859 | 0.4 | NAP | Pass
FS8 | Corners | -45 | I2C_VOH_110 | 1.8 | 0.21538 | 0.4 | NAP | Pass
FS8 | Corners | -45 | I2C_VOH_110 | 1.71 | 0.22369 | 0.4 | NAP | Pass
FS8 | Corners | -45 | I2C_VOH_111 | 1.89 | 0.21355 | 0.4 | NAP | Pass
FS8 | Corners | -45 | I2C_VOH_111 | 1.8 | 0.2204 | 0.4 | NAP | Pass
FS8 | Corners | -45 | I2C_VOH_111 | 1.71 | 0.22872 | 0.4 | NAP | Pass
FS8 | Corners | -45 | I2C_VOL_000 | 1.89 | 0.12115 | 0.4 | NAP | Pass
FS8 | Corners | -45 | I2C_VOL_000 | 1.8 | 0.12557 | 0.4 | NAP | Pass
FS8 | Corners | -45 | I2C_VOL_000 | 1.71 | 0.13113 | 0.4 | NAP | Pass
FS8 | Corners | -45 | I2C_VOL_001 | 1.89 | 0.12483 | 0.4 | NAP | Pass
FS8 | Corners | -45 | I2C_VOL_001 | 1.8 | 0.12904 | 0.4 | NAP | Pass
FS8 | Corners | -45 | I2C_VOL_001 | 1.71 | 0.13434 | 0.4 | NAP | Pass
FS8 | Corners | -45 | I2C_VOL_010 | 1.89 | 0.12859 | 0.4 | NAP | Pass
FS8 | Corners | -45 | I2C_VOL_010 | 1.8 | 0.13283 | 0.4 | NAP | Pass
FS8 | Corners | -45 | I2C_VOL_010 | 1.71 | 0.13815 | 0.4 | NAP | Pass
FS8 | Corners | -45 | I2C_VOL_011 | 1.89 | 0.13352 | 0.4 | NAP | Pass
FS8 | Corners | -45 | I2C_VOL_011 | 1.8 | 0.1377 | 0.4 | NAP | Pass
FS8 | Corners | -45 | I2C_VOL_011 | 1.71 | 0.14299 | 0.4 | NAP | Pass
FS8 | Corners | -45 | I2C_VOL_100 | 1.89 | 0.13739 | 0.4 | NAP | Pass
FS8 | Corners | -45 | I2C_VOL_100 | 1.8 | 0.14161 | 0.4 | NAP | Pass
FS8 | Corners | -45 | I2C_VOL_100 | 1.71 | 0.14696 | 0.4 | NAP | Pass
FS8 | Corners | -45 | I2C_VOL_101 | 1.89 | 0.14157 | 0.4 | NAP | Pass
FS8 | Corners | -45 | I2C_VOL_101 | 1.8 | 0.14577 | 0.4 | NAP | Pass
FS8 | Corners | -45 | I2C_VOL_101 | 1.71 | 0.15106 | 0.4 | NAP | Pass
FS8 | Corners | -45 | I2C_VOL_110 | 1.89 | 0.14602 | 0.4 | NAP | Pass
FS8 | Corners | -45 | I2C_VOL_110 | 1.8 | 0.15024 | 0.4 | NAP | Pass
FS8 | Corners | -45 | I2C_VOL_110 | 1.71 | 0.15556 | 0.4 | NAP | Pass
FS8 | Corners | -45 | I2C_VOL_111 | 1.89 | 0.15056 | 0.4 | NAP | Pass
FS8 | Corners | -45 | I2C_VOL_111 | 1.8 | 0.15475 | 0.4 | NAP | Pass
FS8 | Corners | -45 | I2C_VOL_111 | 1.71 | 0.16007 | 0.4 | NAP | Pass
FS8 | Corners | -45 | I2C_VIH_HYST1 | 1.89 | 1 | 1.323 | NAP | Pass
FS8 | Corners | -45 | I2C_VIL_HYST1 | 1.89 | 0.74 | NAP | 0.567 | Pass
FS8 | Corners | -45 | I2C_Vh_HYST1 | 1.89 | 0.26 | NAP | 0.0945 | Pass
FS8 | Corners | -45 | I2C_VIH_HYST1 | 1.8 | 1.06 | 1.26 | NAP | Pass
FS8 | Corners | -45 | I2C_VIL_HYST1 | 1.8 | 0.7 | NAP | 0.54 | Pass
FS8 | Corners | -45 | I2C_Vh_HYST1 | 1.8 | 0.36 | NAP | 0.09 | Pass
FS8 | Corners | -45 | I2C_VIH_HYST1 | 1.71 | 1.02 | 1.197 | NAP | Pass
FS8 | Corners | -45 | I2C_VIL_HYST1 | 1.71 | 0.66 | NAP | 0.513 | Pass
FS8 | Corners | -45 | I2C_Vh_HYST1 | 1.71 | 0.36 | NAP | 0.0855 | Pass
FS8 | Corners | -45 | I2C_VIH_HYST0 | 1.89 | 1 | NAP | NAP | Pass
FS8 | Corners | -45 | I2C_VIL_HYST0 | 1.89 | 0.82 | NAP | NAP | Pass
FS8 | Corners | -45 | I2C_VIH_HYST0 | 1.8 | 0.96 | NAP | NAP | Pass
FS8 | Corners | -45 | I2C_VIL_HYST0 | 1.8 | 0.78 | NAP | NAP | Pass
FS8 | Corners | -45 | I2C_VIH_HYST0 | 1.71 | 0.92 | NAP | NAP | Pass
FS8 | Corners | -45 | I2C_VIL_HYST0 | 1.71 | 0.74 | NAP | NAP | Pass
FS8 | Corners | -45 | I2C_RPU | 1.89 | 59134.76 | 100000 | 25000 | Pass
FS8 | Corners | -45 | I2C_RPU | 1.8 | 59137.92 | 100000 | 25000 | Pass
FS8 | Corners | -45 | I2C_RPU | 1.71 | 59143.11 | 100000 | 25000 | Pass
FS8 | Corners | -45 | I2C_RPD | 1.89 | 59034.07 | 100000 | 25000 | Pass
FS8 | Corners | -45 | I2C_RPD | 1.8 | 59034.39 | 100000 | 25000 | Pass
FS8 | Corners | -45 | I2C_RPD | 1.71 | 59037.17 | 100000 | 25000 | Pass
FS8 | Corners | 130 | I2C_VOH_000 | 1.89 | 0.20946 | 0.4 | NAP | Pass
FS8 | Corners | 130 | I2C_VOH_000 | 1.8 | 0.21807 | 0.4 | NAP | Pass
FS8 | Corners | 130 | I2C_VOH_000 | 1.71 | 0.22828 | 0.4 | NAP | Pass
FS8 | Corners | 130 | I2C_VOH_001 | 1.89 | 0.21909 | 0.4 | NAP | Pass
FS8 | Corners | 130 | I2C_VOH_001 | 1.8 | 0.22781 | 0.4 | NAP | Pass
FS8 | Corners | 130 | I2C_VOH_001 | 1.71 | 0.23836 | 0.4 | NAP | Pass
FS8 | Corners | 130 | I2C_VOH_010 | 1.89 | 0.22523 | 0.4 | NAP | Pass
FS8 | Corners | 130 | I2C_VOH_010 | 1.8 | 0.23412 | 0.4 | NAP | Pass
FS8 | Corners | 130 | I2C_VOH_010 | 1.71 | 0.24484 | 0.4 | NAP | Pass
FS8 | Corners | 130 | I2C_VOH_011 | 1.89 | 0.23142 | 0.4 | NAP | Pass
FS8 | Corners | 130 | I2C_VOH_011 | 1.8 | 0.24035 | 0.4 | NAP | Pass
FS8 | Corners | 130 | I2C_VOH_011 | 1.71 | 0.25116 | 0.4 | NAP | Pass
FS8 | Corners | 130 | I2C_VOH_100 | 1.89 | 0.23504 | 0.4 | NAP | Pass
FS8 | Corners | 130 | I2C_VOH_100 | 1.8 | 0.24397 | 0.4 | NAP | Pass
FS8 | Corners | 130 | I2C_VOH_100 | 1.71 | 0.25472 | 0.4 | NAP | Pass
FS8 | Corners | 130 | I2C_VOH_101 | 1.89 | 0.24052 | 0.4 | NAP | Pass
FS8 | Corners | 130 | I2C_VOH_101 | 1.8 | 0.24953 | 0.4 | NAP | Pass
FS8 | Corners | 130 | I2C_VOH_101 | 1.71 | 0.2603 | 0.4 | NAP | Pass
FS8 | Corners | 130 | I2C_VOH_110 | 1.89 | 0.24597 | 0.4 | NAP | Pass
FS8 | Corners | 130 | I2C_VOH_110 | 1.8 | 0.25501 | 0.4 | NAP | Pass
FS8 | Corners | 130 | I2C_VOH_110 | 1.71 | 0.26586 | 0.4 | NAP | Pass
FS8 | Corners | 130 | I2C_VOH_111 | 1.89 | 0.25134 | 0.4 | NAP | Pass
FS8 | Corners | 130 | I2C_VOH_111 | 1.8 | 0.2604 | 0.4 | NAP | Pass
FS8 | Corners | 130 | I2C_VOH_111 | 1.71 | 0.27132 | 0.4 | NAP | Pass
FS8 | Corners | 130 | I2C_VOL_000 | 1.89 | 0.15264 | 0.4 | NAP | Pass
FS8 | Corners | 130 | I2C_VOL_000 | 1.8 | 0.15884 | 0.4 | NAP | Pass
FS8 | Corners | 130 | I2C_VOL_000 | 1.71 | 0.1665 | 0.4 | NAP | Pass
FS8 | Corners | 130 | I2C_VOL_001 | 1.89 | 0.1564 | 0.4 | NAP | Pass
FS8 | Corners | 130 | I2C_VOL_001 | 1.8 | 0.16234 | 0.4 | NAP | Pass
FS8 | Corners | 130 | I2C_VOL_001 | 1.71 | 0.16974 | 0.4 | NAP | Pass
FS8 | Corners | 130 | I2C_VOL_010 | 1.89 | 0.16066 | 0.4 | NAP | Pass
FS8 | Corners | 130 | I2C_VOL_010 | 1.8 | 0.16667 | 0.4 | NAP | Pass
FS8 | Corners | 130 | I2C_VOL_010 | 1.71 | 0.17409 | 0.4 | NAP | Pass
FS8 | Corners | 130 | I2C_VOL_011 | 1.89 | 0.16596 | 0.4 | NAP | Pass
FS8 | Corners | 130 | I2C_VOL_011 | 1.8 | 0.17194 | 0.4 | NAP | Pass
FS8 | Corners | 130 | I2C_VOL_011 | 1.71 | 0.17929 | 0.4 | NAP | Pass
FS8 | Corners | 130 | I2C_VOL_100 | 1.89 | 0.17021 | 0.4 | NAP | Pass
FS8 | Corners | 130 | I2C_VOL_100 | 1.8 | 0.17621 | 0.4 | NAP | Pass
FS8 | Corners | 130 | I2C_VOL_100 | 1.71 | 0.18366 | 0.4 | NAP | Pass
FS8 | Corners | 130 | I2C_VOL_101 | 1.89 | 0.1747 | 0.4 | NAP | Pass
FS8 | Corners | 130 | I2C_VOL_101 | 1.8 | 0.18066 | 0.4 | NAP | Pass
FS8 | Corners | 130 | I2C_VOL_101 | 1.71 | 0.18808 | 0.4 | NAP | Pass
FS8 | Corners | 130 | I2C_VOL_110 | 1.89 | 0.17962 | 0.4 | NAP | Pass
FS8 | Corners | 130 | I2C_VOL_110 | 1.8 | 0.18564 | 0.4 | NAP | Pass
FS8 | Corners | 130 | I2C_VOL_110 | 1.71 | 0.19308 | 0.4 | NAP | Pass
FS8 | Corners | 130 | I2C_VOL_111 | 1.89 | 0.18383 | 0.4 | NAP | Pass
FS8 | Corners | 130 | I2C_VOL_111 | 1.8 | 0.18975 | 0.4 | NAP | Pass
FS8 | Corners | 130 | I2C_VOL_111 | 1.71 | 0.19725 | 0.4 | NAP | Pass
FS8 | Corners | 130 | I2C_VIH_HYST1 | 1.89 | 1 | 1.323 | NAP | Pass
FS8 | Corners | 130 | I2C_VIL_HYST1 | 1.89 | 0.76 | NAP | 0.567 | Pass
FS8 | Corners | 130 | I2C_Vh_HYST1 | 1.89 | 0.24 | NAP | 0.0945 | Pass
FS8 | Corners | 130 | I2C_VIH_HYST1 | 1.8 | 0.96 | 1.26 | NAP | Pass
FS8 | Corners | 130 | I2C_VIL_HYST1 | 1.8 | 0.72 | NAP | 0.54 | Pass
FS8 | Corners | 130 | I2C_Vh_HYST1 | 1.8 | 0.24 | NAP | 0.09 | Pass
FS8 | Corners | 130 | I2C_VIH_HYST1 | 1.71 | 1 | 1.197 | NAP | Pass
FS8 | Corners | 130 | I2C_VIL_HYST1 | 1.71 | 0.68 | NAP | 0.513 | Pass
FS8 | Corners | 130 | I2C_Vh_HYST1 | 1.71 | 0.32 | NAP | 0.0855 | Pass
FS8 | Corners | 130 | I2C_VIH_HYST0 | 1.89 | 1.02 | NAP | NAP | Pass
FS8 | Corners | 130 | I2C_VIL_HYST0 | 1.89 | 0.84 | NAP | NAP | Pass
FS8 | Corners | 130 | I2C_VIH_HYST0 | 1.8 | 0.98 | NAP | NAP | Pass
FS8 | Corners | 130 | I2C_VIL_HYST0 | 1.8 | 0.8 | NAP | NAP | Pass
FS8 | Corners | 130 | I2C_VIH_HYST0 | 1.71 | 0.92 | NAP | NAP | Pass
FS8 | Corners | 130 | I2C_VIL_HYST0 | 1.71 | 0.74 | NAP | NAP | Pass
FS8 | Corners | 130 | I2C_RPU | 1.89 | 60238.48 | 100000 | 25000 | Pass
FS8 | Corners | 130 | I2C_RPU | 1.8 | 60251.17 | 100000 | 25000 | Pass
FS8 | Corners | 130 | I2C_RPU | 1.71 | 60264.28 | 100000 | 25000 | Pass
FS8 | Corners | 130 | I2C_RPD | 1.89 | 60054.79 | 100000 | 25000 | Pass
FS8 | Corners | 130 | I2C_RPD | 1.8 | 60055.33 | 100000 | 25000 | Pass
FS8 | Corners | 130 | I2C_RPD | 1.71 | 60057.68 | 100000 | 25000 | Pass
FS8 | Corners | 25 | I2C_VOH_000 | 1.89 | 0.19078 | 0.4 | NAP | Pass
FS8 | Corners | 25 | I2C_VOH_000 | 1.8 | 0.19819 | 0.4 | NAP | Pass
FS8 | Corners | 25 | I2C_VOH_000 | 1.71 | 0.2071 | 0.4 | NAP | Pass
FS8 | Corners | 25 | I2C_VOH_001 | 1.89 | 0.19972 | 0.4 | NAP | Pass
FS8 | Corners | 25 | I2C_VOH_001 | 1.8 | 0.20735 | 0.4 | NAP | Pass
FS8 | Corners | 25 | I2C_VOH_001 | 1.71 | 0.21654 | 0.4 | NAP | Pass
FS8 | Corners | 25 | I2C_VOH_010 | 1.89 | 0.20548 | 0.4 | NAP | Pass
FS8 | Corners | 25 | I2C_VOH_010 | 1.8 | 0.21317 | 0.4 | NAP | Pass
FS8 | Corners | 25 | I2C_VOH_010 | 1.71 | 0.22251 | 0.4 | NAP | Pass
FS8 | Corners | 25 | I2C_VOH_011 | 1.89 | 0.21118 | 0.4 | NAP | Pass
FS8 | Corners | 25 | I2C_VOH_011 | 1.8 | 0.21894 | 0.4 | NAP | Pass
FS8 | Corners | 25 | I2C_VOH_011 | 1.71 | 0.22833 | 0.4 | NAP | Pass
FS8 | Corners | 25 | I2C_VOH_100 | 1.89 | 0.21433 | 0.4 | NAP | Pass
FS8 | Corners | 25 | I2C_VOH_100 | 1.8 | 0.22201 | 0.4 | NAP | Pass
FS8 | Corners | 25 | I2C_VOH_100 | 1.71 | 0.23135 | 0.4 | NAP | Pass
FS8 | Corners | 25 | I2C_VOH_101 | 1.89 | 0.21937 | 0.4 | NAP | Pass
FS8 | Corners | 25 | I2C_VOH_101 | 1.8 | 0.2271 | 0.4 | NAP | Pass
FS8 | Corners | 25 | I2C_VOH_101 | 1.71 | 0.23647 | 0.4 | NAP | Pass
FS8 | Corners | 25 | I2C_VOH_110 | 1.89 | 0.22439 | 0.4 | NAP | Pass
FS8 | Corners | 25 | I2C_VOH_110 | 1.8 | 0.23218 | 0.4 | NAP | Pass
FS8 | Corners | 25 | I2C_VOH_110 | 1.71 | 0.24159 | 0.4 | NAP | Pass
FS8 | Corners | 25 | I2C_VOH_111 | 1.89 | 0.22937 | 0.4 | NAP | Pass
FS8 | Corners | 25 | I2C_VOH_111 | 1.8 | 0.23717 | 0.4 | NAP | Pass
FS8 | Corners | 25 | I2C_VOH_111 | 1.71 | 0.24662 | 0.4 | NAP | Pass
FS8 | Corners | 25 | I2C_VOL_000 | 1.89 | 0.13433 | 0.4 | NAP | Pass
FS8 | Corners | 25 | I2C_VOL_000 | 1.8 | 0.13946 | 0.4 | NAP | Pass
FS8 | Corners | 25 | I2C_VOL_000 | 1.71 | 0.14588 | 0.4 | NAP | Pass
FS8 | Corners | 25 | I2C_VOL_001 | 1.89 | 0.13793 | 0.4 | NAP | Pass
FS8 | Corners | 25 | I2C_VOL_001 | 1.8 | 0.14285 | 0.4 | NAP | Pass
FS8 | Corners | 25 | I2C_VOL_001 | 1.71 | 0.149 | 0.4 | NAP | Pass
FS8 | Corners | 25 | I2C_VOL_010 | 1.89 | 0.14179 | 0.4 | NAP | Pass
FS8 | Corners | 25 | I2C_VOL_010 | 1.8 | 0.14675 | 0.4 | NAP | Pass
FS8 | Corners | 25 | I2C_VOL_010 | 1.71 | 0.15293 | 0.4 | NAP | Pass
FS8 | Corners | 25 | I2C_VOL_011 | 1.89 | 0.14677 | 0.4 | NAP | Pass
FS8 | Corners | 25 | I2C_VOL_011 | 1.8 | 0.15167 | 0.4 | NAP | Pass
FS8 | Corners | 25 | I2C_VOL_011 | 1.71 | 0.15781 | 0.4 | NAP | Pass
FS8 | Corners | 25 | I2C_VOL_100 | 1.89 | 0.15072 | 0.4 | NAP | Pass
FS8 | Corners | 25 | I2C_VOL_100 | 1.8 | 0.15566 | 0.4 | NAP | Pass
FS8 | Corners | 25 | I2C_VOL_100 | 1.71 | 0.16184 | 0.4 | NAP | Pass
FS8 | Corners | 25 | I2C_VOL_101 | 1.89 | 0.15493 | 0.4 | NAP | Pass
FS8 | Corners | 25 | I2C_VOL_101 | 1.8 | 0.15984 | 0.4 | NAP | Pass
FS8 | Corners | 25 | I2C_VOL_101 | 1.71 | 0.16597 | 0.4 | NAP | Pass
FS8 | Corners | 25 | I2C_VOL_110 | 1.89 | 0.15948 | 0.4 | NAP | Pass
FS8 | Corners | 25 | I2C_VOL_110 | 1.8 | 0.16442 | 0.4 | NAP | Pass
FS8 | Corners | 25 | I2C_VOL_110 | 1.71 | 0.1706 | 0.4 | NAP | Pass
FS8 | Corners | 25 | I2C_VOL_111 | 1.89 | 0.16406 | 0.4 | NAP | Pass
FS8 | Corners | 25 | I2C_VOL_111 | 1.8 | 0.16898 | 0.4 | NAP | Pass
FS8 | Corners | 25 | I2C_VOL_111 | 1.71 | 0.17515 | 0.4 | NAP | Pass
FS8 | Corners | 25 | I2C_VIH_HYST1 | 1.89 | 1 | 1.323 | NAP | Pass
FS8 | Corners | 25 | I2C_VIL_HYST1 | 1.89 | 0.76 | NAP | 0.567 | Pass
FS8 | Corners | 25 | I2C_Vh_HYST1 | 1.89 | 0.24 | NAP | 0.0945 | Pass
FS8 | Corners | 25 | I2C_VIH_HYST1 | 1.8 | 1.06 | 1.26 | NAP | Pass
FS8 | Corners | 25 | I2C_VIL_HYST1 | 1.8 | 0.7 | NAP | 0.54 | Pass
FS8 | Corners | 25 | I2C_Vh_HYST1 | 1.8 | 0.36 | NAP | 0.09 | Pass
FS8 | Corners | 25 | I2C_VIH_HYST1 | 1.71 | 1.02 | 1.197 | NAP | Pass
FS8 | Corners | 25 | I2C_VIL_HYST1 | 1.71 | 0.66 | NAP | 0.513 | Pass
FS8 | Corners | 25 | I2C_Vh_HYST1 | 1.71 | 0.36 | NAP | 0.0855 | Pass
FS8 | Corners | 25 | I2C_VIH_HYST0 | 1.89 | 1.02 | NAP | NAP | Pass
FS8 | Corners | 25 | I2C_VIL_HYST0 | 1.89 | 0.84 | NAP | NAP | Pass
FS8 | Corners | 25 | I2C_VIH_HYST0 | 1.8 | 0.96 | NAP | NAP | Pass
FS8 | Corners | 25 | I2C_VIL_HYST0 | 1.8 | 0.78 | NAP | NAP | Pass
FS8 | Corners | 25 | I2C_VIH_HYST0 | 1.71 | 0.92 | NAP | NAP | Pass
FS8 | Corners | 25 | I2C_VIL_HYST0 | 1.71 | 0.74 | NAP | NAP | Pass
FS8 | Corners | 25 | I2C_RPU | 1.89 | 59549.5 | 100000 | 25000 | Pass
FS8 | Corners | 25 | I2C_RPU | 1.8 | 59552.3 | 100000 | 25000 | Pass
FS8 | Corners | 25 | I2C_RPU | 1.71 | 59557.86 | 100000 | 25000 | Pass
FS8 | Corners | 25 | I2C_RPD | 1.89 | 59445.57 | 100000 | 25000 | Pass
FS8 | Corners | 25 | I2C_RPD | 1.8 | 59447.55 | 100000 | 25000 | Pass
FS8 | Corners | 25 | I2C_RPD | 1.71 | 59449.64 | 100000 | 25000 | Pass
FS7 | Corners | -45 | I2C_VOH_000 | 1.89 | 0.17789 | 0.4 | NAP | Pass
FS7 | Corners | -45 | I2C_VOH_000 | 1.8 | 0.18433 | 0.4 | NAP | Pass
FS7 | Corners | -45 | I2C_VOH_000 | 1.71 | 0.19223 | 0.4 | NAP | Pass
FS7 | Corners | -45 | I2C_VOH_001 | 1.89 | 0.18793 | 0.4 | NAP | Pass
FS7 | Corners | -45 | I2C_VOH_001 | 1.8 | 0.19471 | 0.4 | NAP | Pass
FS7 | Corners | -45 | I2C_VOH_001 | 1.71 | 0.20297 | 0.4 | NAP | Pass
FS7 | Corners | -45 | I2C_VOH_010 | 1.89 | 0.19379 | 0.4 | NAP | Pass
FS7 | Corners | -45 | I2C_VOH_010 | 1.8 | 0.20061 | 0.4 | NAP | Pass
FS7 | Corners | -45 | I2C_VOH_010 | 1.71 | 0.20891 | 0.4 | NAP | Pass
FS7 | Corners | -45 | I2C_VOH_011 | 1.89 | 0.20079 | 0.4 | NAP | Pass
FS7 | Corners | -45 | I2C_VOH_011 | 1.8 | 0.20775 | 0.4 | NAP | Pass
FS7 | Corners | -45 | I2C_VOH_011 | 1.71 | 0.21621 | 0.4 | NAP | Pass
FS7 | Corners | -45 | I2C_VOH_100 | 1.89 | 0.20584 | 0.4 | NAP | Pass
FS7 | Corners | -45 | I2C_VOH_100 | 1.8 | 0.21282 | 0.4 | NAP | Pass
FS7 | Corners | -45 | I2C_VOH_100 | 1.71 | 0.22128 | 0.4 | NAP | Pass
FS7 | Corners | -45 | I2C_VOH_101 | 1.89 | 0.2119 | 0.4 | NAP | Pass
FS7 | Corners | -45 | I2C_VOH_101 | 1.8 | 0.21893 | 0.4 | NAP | Pass
FS7 | Corners | -45 | I2C_VOH_101 | 1.71 | 0.22752 | 0.4 | NAP | Pass
FS7 | Corners | -45 | I2C_VOH_110 | 1.89 | 0.21756 | 0.4 | NAP | Pass
FS7 | Corners | -45 | I2C_VOH_110 | 1.8 | 0.22465 | 0.4 | NAP | Pass
FS7 | Corners | -45 | I2C_VOH_110 | 1.71 | 0.23325 | 0.4 | NAP | Pass
FS7 | Corners | -45 | I2C_VOH_111 | 1.89 | 0.22364 | 0.4 | NAP | Pass
FS7 | Corners | -45 | I2C_VOH_111 | 1.8 | 0.23076 | 0.4 | NAP | Pass
FS7 | Corners | -45 | I2C_VOH_111 | 1.71 | 0.23947 | 0.4 | NAP | Pass
FS7 | Corners | -45 | I2C_VOL_000 | 1.89 | 0.12086 | 0.4 | NAP | Pass
FS7 | Corners | -45 | I2C_VOL_000 | 1.8 | 0.12541 | 0.4 | NAP | Pass
FS7 | Corners | -45 | I2C_VOL_000 | 1.71 | 0.13117 | 0.4 | NAP | Pass
FS7 | Corners | -45 | I2C_VOL_001 | 1.89 | 0.1241 | 0.4 | NAP | Pass
FS7 | Corners | -45 | I2C_VOL_001 | 1.8 | 0.12856 | 0.4 | NAP | Pass
FS7 | Corners | -45 | I2C_VOL_001 | 1.71 | 0.13417 | 0.4 | NAP | Pass
FS7 | Corners | -45 | I2C_VOL_010 | 1.89 | 0.12634 | 0.4 | NAP | Pass
FS7 | Corners | -45 | I2C_VOL_010 | 1.8 | 0.13073 | 0.4 | NAP | Pass
FS7 | Corners | -45 | I2C_VOL_010 | 1.71 | 0.13631 | 0.4 | NAP | Pass
FS7 | Corners | -45 | I2C_VOL_011 | 1.89 | 0.13049 | 0.4 | NAP | Pass
FS7 | Corners | -45 | I2C_VOL_011 | 1.8 | 0.13491 | 0.4 | NAP | Pass
FS7 | Corners | -45 | I2C_VOL_011 | 1.71 | 0.14047 | 0.4 | NAP | Pass
FS7 | Corners | -45 | I2C_VOL_100 | 1.89 | 0.13263 | 0.4 | NAP | Pass
FS7 | Corners | -45 | I2C_VOL_100 | 1.8 | 0.13693 | 0.4 | NAP | Pass
FS7 | Corners | -45 | I2C_VOL_100 | 1.71 | 0.14237 | 0.4 | NAP | Pass
FS7 | Corners | -45 | I2C_VOL_101 | 1.89 | 0.13584 | 0.4 | NAP | Pass
FS7 | Corners | -45 | I2C_VOL_101 | 1.8 | 0.14018 | 0.4 | NAP | Pass
FS7 | Corners | -45 | I2C_VOL_101 | 1.71 | 0.14565 | 0.4 | NAP | Pass
FS7 | Corners | -45 | I2C_VOL_110 | 1.89 | 0.13914 | 0.4 | NAP | Pass
FS7 | Corners | -45 | I2C_VOL_110 | 1.8 | 0.14348 | 0.4 | NAP | Pass
FS7 | Corners | -45 | I2C_VOL_110 | 1.71 | 0.14897 | 0.4 | NAP | Pass
FS7 | Corners | -45 | I2C_VOL_111 | 1.89 | 0.14272 | 0.4 | NAP | Pass
FS7 | Corners | -45 | I2C_VOL_111 | 1.8 | 0.14707 | 0.4 | NAP | Pass
FS7 | Corners | -45 | I2C_VOL_111 | 1.71 | 0.15258 | 0.4 | NAP | Pass
FS7 | Corners | -45 | I2C_VIH_HYST1 | 1.89 | 1.1 | 1.323 | NAP | Pass
FS7 | Corners | -45 | I2C_VIL_HYST1 | 1.89 | 0.76 | NAP | 0.567 | Pass
FS7 | Corners | -45 | I2C_Vh_HYST1 | 1.89 | 0.34 | NAP | 0.0945 | Pass
FS7 | Corners | -45 | I2C_VIH_HYST1 | 1.8 | 1.06 | 1.26 | NAP | Pass
FS7 | Corners | -45 | I2C_VIL_HYST1 | 1.8 | 0.72 | NAP | 0.54 | Pass
FS7 | Corners | -45 | I2C_Vh_HYST1 | 1.8 | 0.34 | NAP | 0.09 | Pass
FS7 | Corners | -45 | I2C_VIH_HYST1 | 1.71 | 1.02 | 1.197 | NAP | Pass
FS7 | Corners | -45 | I2C_VIL_HYST1 | 1.71 | 0.68 | NAP | 0.513 | Pass
FS7 | Corners | -45 | I2C_Vh_HYST1 | 1.71 | 0.34 | NAP | 0.0855 | Pass
FS7 | Corners | -45 | I2C_VIH_HYST0 | 1.89 | 1.02 | NAP | NAP | Pass
FS7 | Corners | -45 | I2C_VIL_HYST0 | 1.89 | 0.84 | NAP | NAP | Pass
FS7 | Corners | -45 | I2C_VIH_HYST0 | 1.8 | 0.98 | NAP | NAP | Pass
FS7 | Corners | -45 | I2C_VIL_HYST0 | 1.8 | 0.8 | NAP | NAP | Pass
FS7 | Corners | -45 | I2C_VIH_HYST0 | 1.71 | 0.94 | NAP | NAP | Pass
FS7 | Corners | -45 | I2C_VIL_HYST0 | 1.71 | 0.76 | NAP | NAP | Pass
FS7 | Corners | -45 | I2C_RPU | 1.89 | 56731.91 | 100000 | 25000 | Pass
FS7 | Corners | -45 | I2C_RPU | 1.8 | 56752.24 | 100000 | 25000 | Pass
FS7 | Corners | -45 | I2C_RPU | 1.71 | 56777.06 | 100000 | 25000 | Pass
FS7 | Corners | -45 | I2C_RPD | 1.89 | 56523.39 | 100000 | 25000 | Pass
FS7 | Corners | -45 | I2C_RPD | 1.8 | 56525.18 | 100000 | 25000 | Pass
FS7 | Corners | -45 | I2C_RPD | 1.71 | 56527.51 | 100000 | 25000 | Pass
FS7 | Corners | 130 | I2C_VOH_000 | 1.89 | 0.21503 | 0.4 | NAP | Pass
FS7 | Corners | 130 | I2C_VOH_000 | 1.8 | 0.2237 | 0.4 | NAP | Pass
FS7 | Corners | 130 | I2C_VOH_000 | 1.71 | 0.23421 | 0.4 | NAP | Pass
FS7 | Corners | 130 | I2C_VOH_001 | 1.89 | 0.22589 | 0.4 | NAP | Pass
FS7 | Corners | 130 | I2C_VOH_001 | 1.8 | 0.23495 | 0.4 | NAP | Pass
FS7 | Corners | 130 | I2C_VOH_001 | 1.71 | 0.24583 | 0.4 | NAP | Pass
FS7 | Corners | 130 | I2C_VOH_010 | 1.89 | 0.23226 | 0.4 | NAP | Pass
FS7 | Corners | 130 | I2C_VOH_010 | 1.8 | 0.24141 | 0.4 | NAP | Pass
FS7 | Corners | 130 | I2C_VOH_010 | 1.71 | 0.25241 | 0.4 | NAP | Pass
FS7 | Corners | 130 | I2C_VOH_011 | 1.89 | 0.24 | 0.4 | NAP | Pass
FS7 | Corners | 130 | I2C_VOH_011 | 1.8 | 0.24933 | 0.4 | NAP | Pass
FS7 | Corners | 130 | I2C_VOH_011 | 1.71 | 0.26052 | 0.4 | NAP | Pass
FS7 | Corners | 130 | I2C_VOH_100 | 1.89 | 0.24571 | 0.4 | NAP | Pass
FS7 | Corners | 130 | I2C_VOH_100 | 1.8 | 0.25503 | 0.4 | NAP | Pass
FS7 | Corners | 130 | I2C_VOH_100 | 1.71 | 0.26629 | 0.4 | NAP | Pass
FS7 | Corners | 130 | I2C_VOH_101 | 1.89 | 0.25233 | 0.4 | NAP | Pass
FS7 | Corners | 130 | I2C_VOH_101 | 1.8 | 0.26179 | 0.4 | NAP | Pass
FS7 | Corners | 130 | I2C_VOH_101 | 1.71 | 0.27314 | 0.4 | NAP | Pass
FS7 | Corners | 130 | I2C_VOH_110 | 1.89 | 0.25854 | 0.4 | NAP | Pass
FS7 | Corners | 130 | I2C_VOH_110 | 1.8 | 0.26801 | 0.4 | NAP | Pass
FS7 | Corners | 130 | I2C_VOH_110 | 1.71 | 0.27948 | 0.4 | NAP | Pass
FS7 | Corners | 130 | I2C_VOH_111 | 1.89 | 0.26519 | 0.4 | NAP | Pass
FS7 | Corners | 130 | I2C_VOH_111 | 1.8 | 0.27478 | 0.4 | NAP | Pass
FS7 | Corners | 130 | I2C_VOH_111 | 1.71 | 0.28636 | 0.4 | NAP | Pass
FS7 | Corners | 130 | I2C_VOL_000 | 1.89 | 0.15374 | 0.4 | NAP | Pass
FS7 | Corners | 130 | I2C_VOL_000 | 1.8 | 0.16022 | 0.4 | NAP | Pass
FS7 | Corners | 130 | I2C_VOL_000 | 1.71 | 0.16831 | 0.4 | NAP | Pass
FS7 | Corners | 130 | I2C_VOL_001 | 1.89 | 0.15696 | 0.4 | NAP | Pass
FS7 | Corners | 130 | I2C_VOL_001 | 1.8 | 0.16333 | 0.4 | NAP | Pass
FS7 | Corners | 130 | I2C_VOL_001 | 1.71 | 0.17121 | 0.4 | NAP | Pass
FS7 | Corners | 130 | I2C_VOL_010 | 1.89 | 0.15958 | 0.4 | NAP | Pass
FS7 | Corners | 130 | I2C_VOL_010 | 1.8 | 0.1659 | 0.4 | NAP | Pass
FS7 | Corners | 130 | I2C_VOL_010 | 1.71 | 0.17373 | 0.4 | NAP | Pass
FS7 | Corners | 130 | I2C_VOL_011 | 1.89 | 0.16411 | 0.4 | NAP | Pass
FS7 | Corners | 130 | I2C_VOL_011 | 1.8 | 0.17041 | 0.4 | NAP | Pass
FS7 | Corners | 130 | I2C_VOL_011 | 1.71 | 0.17824 | 0.4 | NAP | Pass
FS7 | Corners | 130 | I2C_VOL_100 | 1.89 | 0.16648 | 0.4 | NAP | Pass
FS7 | Corners | 130 | I2C_VOL_100 | 1.8 | 0.1727 | 0.4 | NAP | Pass
FS7 | Corners | 130 | I2C_VOL_100 | 1.71 | 0.18042 | 0.4 | NAP | Pass
FS7 | Corners | 130 | I2C_VOL_101 | 1.89 | 0.17009 | 0.4 | NAP | Pass
FS7 | Corners | 130 | I2C_VOL_101 | 1.8 | 0.17632 | 0.4 | NAP | Pass
FS7 | Corners | 130 | I2C_VOL_101 | 1.71 | 0.18408 | 0.4 | NAP | Pass
FS7 | Corners | 130 | I2C_VOL_110 | 1.89 | 0.17385 | 0.4 | NAP | Pass
FS7 | Corners | 130 | I2C_VOL_110 | 1.8 | 0.18009 | 0.4 | NAP | Pass
FS7 | Corners | 130 | I2C_VOL_110 | 1.71 | 0.18788 | 0.4 | NAP | Pass
FS7 | Corners | 130 | I2C_VOL_111 | 1.89 | 0.17778 | 0.4 | NAP | Pass
FS7 | Corners | 130 | I2C_VOL_111 | 1.8 | 0.18405 | 0.4 | NAP | Pass
FS7 | Corners | 130 | I2C_VOL_111 | 1.71 | 0.19186 | 0.4 | NAP | Pass
FS7 | Corners | 130 | I2C_VIH_HYST1 | 1.89 | 1.1 | 1.323 | NAP | Pass
FS7 | Corners | 130 | I2C_VIL_HYST1 | 1.89 | 0.76 | NAP | 0.567 | Pass
FS7 | Corners | 130 | I2C_Vh_HYST1 | 1.89 | 0.34 | NAP | 0.0945 | Pass
FS7 | Corners | 130 | I2C_VIH_HYST1 | 1.8 | 1.06 | 1.26 | NAP | Pass
FS7 | Corners | 130 | I2C_VIL_HYST1 | 1.8 | 0.72 | NAP | 0.54 | Pass
FS7 | Corners | 130 | I2C_Vh_HYST1 | 1.8 | 0.34 | NAP | 0.09 | Pass
FS7 | Corners | 130 | I2C_VIH_HYST1 | 1.71 | 1.02 | 1.197 | NAP | Pass
FS7 | Corners | 130 | I2C_VIL_HYST1 | 1.71 | 0.68 | NAP | 0.513 | Pass
FS7 | Corners | 130 | I2C_Vh_HYST1 | 1.71 | 0.34 | NAP | 0.0855 | Pass
FS7 | Corners | 130 | I2C_VIH_HYST0 | 1.89 | 1.02 | NAP | NAP | Pass
FS7 | Corners | 130 | I2C_VIL_HYST0 | 1.89 | 0.84 | NAP | NAP | Pass
FS7 | Corners | 130 | I2C_VIH_HYST0 | 1.8 | 0.98 | NAP | NAP | Pass
FS7 | Corners | 130 | I2C_VIL_HYST0 | 1.8 | 0.8 | NAP | NAP | Pass
FS7 | Corners | 130 | I2C_VIH_HYST0 | 1.71 | 0.94 | NAP | NAP | Pass
FS7 | Corners | 130 | I2C_VIL_HYST0 | 1.71 | 0.76 | NAP | NAP | Pass
FS7 | Corners | 130 | I2C_RPU | 1.89 | 57971.54 | 100000 | 25000 | Pass
FS7 | Corners | 130 | I2C_RPU | 1.8 | 58023.7 | 100000 | 25000 | Pass
FS7 | Corners | 130 | I2C_RPU | 1.71 | 58088.4 | 100000 | 25000 | Pass
FS7 | Corners | 130 | I2C_RPD | 1.89 | 57547.5 | 100000 | 25000 | Pass
FS7 | Corners | 130 | I2C_RPD | 1.8 | 57549.32 | 100000 | 25000 | Pass
FS7 | Corners | 130 | I2C_RPD | 1.71 | 57552.04 | 100000 | 25000 | Pass
FS7 | Corners | 25 | I2C_VOH_000 | 1.89 | 0.19385 | 0.4 | NAP | Pass
FS7 | Corners | 25 | I2C_VOH_000 | 1.8 | 0.20123 | 0.4 | NAP | Pass
FS7 | Corners | 25 | I2C_VOH_000 | 1.71 | 0.21023 | 0.4 | NAP | Pass
FS7 | Corners | 25 | I2C_VOH_001 | 1.89 | 0.20417 | 0.4 | NAP | Pass
FS7 | Corners | 25 | I2C_VOH_001 | 1.8 | 0.21191 | 0.4 | NAP | Pass
FS7 | Corners | 25 | I2C_VOH_001 | 1.71 | 0.22129 | 0.4 | NAP | Pass
FS7 | Corners | 25 | I2C_VOH_010 | 1.89 | 0.21022 | 0.4 | NAP | Pass
FS7 | Corners | 25 | I2C_VOH_010 | 1.8 | 0.21803 | 0.4 | NAP | Pass
FS7 | Corners | 25 | I2C_VOH_010 | 1.71 | 0.22747 | 0.4 | NAP | Pass
FS7 | Corners | 25 | I2C_VOH_011 | 1.89 | 0.21752 | 0.4 | NAP | Pass
FS7 | Corners | 25 | I2C_VOH_011 | 1.8 | 0.22544 | 0.4 | NAP | Pass
FS7 | Corners | 25 | I2C_VOH_011 | 1.71 | 0.23504 | 0.4 | NAP | Pass
FS7 | Corners | 25 | I2C_VOH_100 | 1.89 | 0.2228 | 0.4 | NAP | Pass
FS7 | Corners | 25 | I2C_VOH_100 | 1.8 | 0.23075 | 0.4 | NAP | Pass
FS7 | Corners | 25 | I2C_VOH_100 | 1.71 | 0.24038 | 0.4 | NAP | Pass
FS7 | Corners | 25 | I2C_VOH_101 | 1.89 | 0.22905 | 0.4 | NAP | Pass
FS7 | Corners | 25 | I2C_VOH_101 | 1.8 | 0.23709 | 0.4 | NAP | Pass
FS7 | Corners | 25 | I2C_VOH_101 | 1.71 | 0.24683 | 0.4 | NAP | Pass
FS7 | Corners | 25 | I2C_VOH_110 | 1.89 | 0.23493 | 0.4 | NAP | Pass
FS7 | Corners | 25 | I2C_VOH_110 | 1.8 | 0.243 | 0.4 | NAP | Pass
FS7 | Corners | 25 | I2C_VOH_110 | 1.71 | 0.2528 | 0.4 | NAP | Pass
FS7 | Corners | 25 | I2C_VOH_111 | 1.89 | 0.24121 | 0.4 | NAP | Pass
FS7 | Corners | 25 | I2C_VOH_111 | 1.8 | 0.24936 | 0.4 | NAP | Pass
FS7 | Corners | 25 | I2C_VOH_111 | 1.71 | 0.25926 | 0.4 | NAP | Pass
FS7 | Corners | 25 | I2C_VOL_000 | 1.89 | 0.13444 | 0.4 | NAP | Pass
FS7 | Corners | 25 | I2C_VOL_000 | 1.8 | 0.13976 | 0.4 | NAP | Pass
FS7 | Corners | 25 | I2C_VOL_000 | 1.71 | 0.14644 | 0.4 | NAP | Pass
FS7 | Corners | 25 | I2C_VOL_001 | 1.89 | 0.13765 | 0.4 | NAP | Pass
FS7 | Corners | 25 | I2C_VOL_001 | 1.8 | 0.14284 | 0.4 | NAP | Pass
FS7 | Corners | 25 | I2C_VOL_001 | 1.71 | 0.14934 | 0.4 | NAP | Pass
FS7 | Corners | 25 | I2C_VOL_010 | 1.89 | 0.13999 | 0.4 | NAP | Pass
FS7 | Corners | 25 | I2C_VOL_010 | 1.8 | 0.14514 | 0.4 | NAP | Pass
FS7 | Corners | 25 | I2C_VOL_010 | 1.71 | 0.1516 | 0.4 | NAP | Pass
FS7 | Corners | 25 | I2C_VOL_011 | 1.89 | 0.14425 | 0.4 | NAP | Pass
FS7 | Corners | 25 | I2C_VOL_011 | 1.8 | 0.1494 | 0.4 | NAP | Pass
FS7 | Corners | 25 | I2C_VOL_011 | 1.71 | 0.15586 | 0.4 | NAP | Pass
FS7 | Corners | 25 | I2C_VOL_100 | 1.89 | 0.14648 | 0.4 | NAP | Pass
FS7 | Corners | 25 | I2C_VOL_100 | 1.8 | 0.15153 | 0.4 | NAP | Pass
FS7 | Corners | 25 | I2C_VOL_100 | 1.71 | 0.15787 | 0.4 | NAP | Pass
FS7 | Corners | 25 | I2C_VOL_101 | 1.89 | 0.14982 | 0.4 | NAP | Pass
FS7 | Corners | 25 | I2C_VOL_101 | 1.8 | 0.15489 | 0.4 | NAP | Pass
FS7 | Corners | 25 | I2C_VOL_101 | 1.71 | 0.16124 | 0.4 | NAP | Pass
FS7 | Corners | 25 | I2C_VOL_110 | 1.89 | 0.15325 | 0.4 | NAP | Pass
FS7 | Corners | 25 | I2C_VOL_110 | 1.8 | 0.15834 | 0.4 | NAP | Pass
FS7 | Corners | 25 | I2C_VOL_110 | 1.71 | 0.16471 | 0.4 | NAP | Pass
FS7 | Corners | 25 | I2C_VOL_111 | 1.89 | 0.15695 | 0.4 | NAP | Pass
FS7 | Corners | 25 | I2C_VOL_111 | 1.8 | 0.16205 | 0.4 | NAP | Pass
FS7 | Corners | 25 | I2C_VOL_111 | 1.71 | 0.16844 | 0.4 | NAP | Pass
FS7 | Corners | 25 | I2C_VIH_HYST1 | 1.89 | 1.1 | 1.323 | NAP | Pass
FS7 | Corners | 25 | I2C_VIL_HYST1 | 1.89 | 0.76 | NAP | 0.567 | Pass
FS7 | Corners | 25 | I2C_Vh_HYST1 | 1.89 | 0.34 | NAP | 0.0945 | Pass
FS7 | Corners | 25 | I2C_VIH_HYST1 | 1.8 | 1.06 | 1.26 | NAP | Pass
FS7 | Corners | 25 | I2C_VIL_HYST1 | 1.8 | 0.72 | NAP | 0.54 | Pass
FS7 | Corners | 25 | I2C_Vh_HYST1 | 1.8 | 0.34 | NAP | 0.09 | Pass
FS7 | Corners | 25 | I2C_VIH_HYST1 | 1.71 | 1.02 | 1.197 | NAP | Pass
FS7 | Corners | 25 | I2C_VIL_HYST1 | 1.71 | 0.68 | NAP | 0.513 | Pass
FS7 | Corners | 25 | I2C_Vh_HYST1 | 1.71 | 0.34 | NAP | 0.0855 | Pass
FS7 | Corners | 25 | I2C_VIH_HYST0 | 1.89 | 1.02 | NAP | NAP | Pass
FS7 | Corners | 25 | I2C_VIL_HYST0 | 1.89 | 0.84 | NAP | NAP | Pass
FS7 | Corners | 25 | I2C_VIH_HYST0 | 1.8 | 0.98 | NAP | NAP | Pass
FS7 | Corners | 25 | I2C_VIL_HYST0 | 1.8 | 0.8 | NAP | NAP | Pass
FS7 | Corners | 25 | I2C_VIH_HYST0 | 1.71 | 0.94 | NAP | NAP | Pass
FS7 | Corners | 25 | I2C_VIL_HYST0 | 1.71 | 0.76 | NAP | NAP | Pass
FS7 | Corners | 25 | I2C_RPU | 1.89 | 57162.24 | 100000 | 25000 | Pass
FS7 | Corners | 25 | I2C_RPU | 1.8 | 57185.66 | 100000 | 25000 | Pass
FS7 | Corners | 25 | I2C_RPU | 1.71 | 57214.88 | 100000 | 25000 | Pass
FS7 | Corners | 25 | I2C_RPD | 1.89 | 56927.02 | 100000 | 25000 | Pass
FS7 | Corners | 25 | I2C_RPD | 1.8 | 56928.64 | 100000 | 25000 | Pass
FS7 | Corners | 25 | I2C_RPD | 1.71 | 56930.39 | 100000 | 25000 | Pass
SF6 | Corners | -45 | I2C_VOH_000 | 1.89 | 0.17403 | 0.4 | NAP | Pass
SF6 | Corners | -45 | I2C_VOH_000 | 1.8 | 0.18039 | 0.4 | NAP | Pass
SF6 | Corners | -45 | I2C_VOH_000 | 1.71 | 0.18808 | 0.4 | NAP | Pass
SF6 | Corners | -45 | I2C_VOH_001 | 1.89 | 0.18235 | 0.4 | NAP | Pass
SF6 | Corners | -45 | I2C_VOH_001 | 1.8 | 0.18891 | 0.4 | NAP | Pass
SF6 | Corners | -45 | I2C_VOH_001 | 1.71 | 0.19689 | 0.4 | NAP | Pass
SF6 | Corners | -45 | I2C_VOH_010 | 1.89 | 0.18909 | 0.4 | NAP | Pass
SF6 | Corners | -45 | I2C_VOH_010 | 1.8 | 0.19578 | 0.4 | NAP | Pass
SF6 | Corners | -45 | I2C_VOH_010 | 1.71 | 0.20392 | 0.4 | NAP | Pass
SF6 | Corners | -45 | I2C_VOH_011 | 1.89 | 0.19474 | 0.4 | NAP | Pass
SF6 | Corners | -45 | I2C_VOH_011 | 1.8 | 0.20149 | 0.4 | NAP | Pass
SF6 | Corners | -45 | I2C_VOH_011 | 1.71 | 0.20971 | 0.4 | NAP | Pass
SF6 | Corners | -45 | I2C_VOH_100 | 1.89 | 0.1997 | 0.4 | NAP | Pass
SF6 | Corners | -45 | I2C_VOH_100 | 1.8 | 0.2065 | 0.4 | NAP | Pass
SF6 | Corners | -45 | I2C_VOH_100 | 1.71 | 0.21479 | 0.4 | NAP | Pass
SF6 | Corners | -45 | I2C_VOH_101 | 1.89 | 0.20459 | 0.4 | NAP | Pass
SF6 | Corners | -45 | I2C_VOH_101 | 1.8 | 0.21146 | 0.4 | NAP | Pass
SF6 | Corners | -45 | I2C_VOH_101 | 1.71 | 0.21981 | 0.4 | NAP | Pass
SF6 | Corners | -45 | I2C_VOH_110 | 1.89 | 0.21005 | 0.4 | NAP | Pass
SF6 | Corners | -45 | I2C_VOH_110 | 1.8 | 0.21696 | 0.4 | NAP | Pass
SF6 | Corners | -45 | I2C_VOH_110 | 1.71 | 0.22538 | 0.4 | NAP | Pass
SF6 | Corners | -45 | I2C_VOH_111 | 1.89 | 0.21506 | 0.4 | NAP | Pass
SF6 | Corners | -45 | I2C_VOH_111 | 1.8 | 0.22201 | 0.4 | NAP | Pass
SF6 | Corners | -45 | I2C_VOH_111 | 1.71 | 0.23048 | 0.4 | NAP | Pass
SF6 | Corners | -45 | I2C_VOL_000 | 1.89 | 0.12441 | 0.4 | NAP | Pass
SF6 | Corners | -45 | I2C_VOL_000 | 1.8 | 0.12943 | 0.4 | NAP | Pass
SF6 | Corners | -45 | I2C_VOL_000 | 1.71 | 0.1358 | 0.4 | NAP | Pass
SF6 | Corners | -45 | I2C_VOL_001 | 1.89 | 0.12766 | 0.4 | NAP | Pass
SF6 | Corners | -45 | I2C_VOL_001 | 1.8 | 0.13251 | 0.4 | NAP | Pass
SF6 | Corners | -45 | I2C_VOL_001 | 1.71 | 0.13869 | 0.4 | NAP | Pass
SF6 | Corners | -45 | I2C_VOL_010 | 1.89 | 0.12942 | 0.4 | NAP | Pass
SF6 | Corners | -45 | I2C_VOL_010 | 1.8 | 0.13418 | 0.4 | NAP | Pass
SF6 | Corners | -45 | I2C_VOL_010 | 1.71 | 0.14023 | 0.4 | NAP | Pass
SF6 | Corners | -45 | I2C_VOL_011 | 1.89 | 0.13362 | 0.4 | NAP | Pass
SF6 | Corners | -45 | I2C_VOL_011 | 1.8 | 0.13839 | 0.4 | NAP | Pass
SF6 | Corners | -45 | I2C_VOL_011 | 1.71 | 0.14444 | 0.4 | NAP | Pass
SF6 | Corners | -45 | I2C_VOL_100 | 1.89 | 0.13623 | 0.4 | NAP | Pass
SF6 | Corners | -45 | I2C_VOL_100 | 1.8 | 0.14103 | 0.4 | NAP | Pass
SF6 | Corners | -45 | I2C_VOL_100 | 1.71 | 0.14709 | 0.4 | NAP | Pass
SF6 | Corners | -45 | I2C_VOL_101 | 1.89 | 0.13947 | 0.4 | NAP | Pass
SF6 | Corners | -45 | I2C_VOL_101 | 1.8 | 0.14425 | 0.4 | NAP | Pass
SF6 | Corners | -45 | I2C_VOL_101 | 1.71 | 0.15032 | 0.4 | NAP | Pass
SF6 | Corners | -45 | I2C_VOL_110 | 1.89 | 0.14253 | 0.4 | NAP | Pass
SF6 | Corners | -45 | I2C_VOL_110 | 1.8 | 0.14729 | 0.4 | NAP | Pass
SF6 | Corners | -45 | I2C_VOL_110 | 1.71 | 0.15334 | 0.4 | NAP | Pass
SF6 | Corners | -45 | I2C_VOL_111 | 1.89 | 0.14611 | 0.4 | NAP | Pass
SF6 | Corners | -45 | I2C_VOL_111 | 1.8 | 0.15087 | 0.4 | NAP | Pass
SF6 | Corners | -45 | I2C_VOL_111 | 1.71 | 0.15693 | 0.4 | NAP | Pass
SF6 | Corners | -45 | I2C_VIH_HYST1 | 1.89 | 1.12 | 1.323 | NAP | Pass
SF6 | Corners | -45 | I2C_VIL_HYST1 | 1.89 | 0.76 | NAP | 0.567 | Pass
SF6 | Corners | -45 | I2C_Vh_HYST1 | 1.89 | 0.36 | NAP | 0.0945 | Pass
SF6 | Corners | -45 | I2C_VIH_HYST1 | 1.8 | 1.08 | 1.26 | NAP | Pass
SF6 | Corners | -45 | I2C_VIL_HYST1 | 1.8 | 0.72 | NAP | 0.54 | Pass
SF6 | Corners | -45 | I2C_Vh_HYST1 | 1.8 | 0.36 | NAP | 0.09 | Pass
SF6 | Corners | -45 | I2C_VIH_HYST1 | 1.71 | 1.04 | 1.197 | NAP | Pass
SF6 | Corners | -45 | I2C_VIL_HYST1 | 1.71 | 0.66 | NAP | 0.513 | Pass
SF6 | Corners | -45 | I2C_Vh_HYST1 | 1.71 | 0.38 | NAP | 0.0855 | Pass
SF6 | Corners | -45 | I2C_VIH_HYST0 | 1.89 | 1.04 | NAP | NAP | Pass
SF6 | Corners | -45 | I2C_VIL_HYST0 | 1.89 | 0.86 | NAP | NAP | Pass
SF6 | Corners | -45 | I2C_VIH_HYST0 | 1.8 | 1 | NAP | NAP | Pass
SF6 | Corners | -45 | I2C_VIL_HYST0 | 1.8 | 0.82 | NAP | NAP | Pass
SF6 | Corners | -45 | I2C_VIH_HYST0 | 1.71 | 0.96 | NAP | NAP | Pass
SF6 | Corners | -45 | I2C_VIL_HYST0 | 1.71 | 0.78 | NAP | NAP | Pass
SF6 | Corners | -45 | I2C_RPU | 1.89 | 60186.13 | 100000 | 25000 | Pass
SF6 | Corners | -45 | I2C_RPU | 1.8 | 60204.02 | 100000 | 25000 | Pass
SF6 | Corners | -45 | I2C_RPU | 1.71 | 60226.45 | 100000 | 25000 | Pass
SF6 | Corners | -45 | I2C_RPD | 1.89 | 59984.4 | 100000 | 25000 | Pass
SF6 | Corners | -45 | I2C_RPD | 1.8 | 59986.24 | 100000 | 25000 | Pass
SF6 | Corners | -45 | I2C_RPD | 1.71 | 59988.51 | 100000 | 25000 | Pass
SF6 | Corners | 130 | I2C_VOH_000 | 1.89 | 0.20696 | 0.4 | NAP | Pass
SF6 | Corners | 130 | I2C_VOH_000 | 1.8 | 0.21529 | 0.4 | NAP | Pass
SF6 | Corners | 130 | I2C_VOH_000 | 1.71 | 0.22526 | 0.4 | NAP | Pass
SF6 | Corners | 130 | I2C_VOH_001 | 1.89 | 0.21617 | 0.4 | NAP | Pass
SF6 | Corners | 130 | I2C_VOH_001 | 1.8 | 0.22475 | 0.4 | NAP | Pass
SF6 | Corners | 130 | I2C_VOH_001 | 1.71 | 0.23508 | 0.4 | NAP | Pass
SF6 | Corners | 130 | I2C_VOH_010 | 1.89 | 0.22323 | 0.4 | NAP | Pass
SF6 | Corners | 130 | I2C_VOH_010 | 1.8 | 0.232 | 0.4 | NAP | Pass
SF6 | Corners | 130 | I2C_VOH_010 | 1.71 | 0.24247 | 0.4 | NAP | Pass
SF6 | Corners | 130 | I2C_VOH_011 | 1.89 | 0.22948 | 0.4 | NAP | Pass
SF6 | Corners | 130 | I2C_VOH_011 | 1.8 | 0.23833 | 0.4 | NAP | Pass
SF6 | Corners | 130 | I2C_VOH_011 | 1.71 | 0.24897 | 0.4 | NAP | Pass
SF6 | Corners | 130 | I2C_VOH_100 | 1.89 | 0.23489 | 0.4 | NAP | Pass
SF6 | Corners | 130 | I2C_VOH_100 | 1.8 | 0.24383 | 0.4 | NAP | Pass
SF6 | Corners | 130 | I2C_VOH_100 | 1.71 | 0.25456 | 0.4 | NAP | Pass
SF6 | Corners | 130 | I2C_VOH_101 | 1.89 | 0.24038 | 0.4 | NAP | Pass
SF6 | Corners | 130 | I2C_VOH_101 | 1.8 | 0.24935 | 0.4 | NAP | Pass
SF6 | Corners | 130 | I2C_VOH_101 | 1.71 | 0.26013 | 0.4 | NAP | Pass
SF6 | Corners | 130 | I2C_VOH_110 | 1.89 | 0.24622 | 0.4 | NAP | Pass
SF6 | Corners | 130 | I2C_VOH_110 | 1.8 | 0.25528 | 0.4 | NAP | Pass
SF6 | Corners | 130 | I2C_VOH_110 | 1.71 | 0.26616 | 0.4 | NAP | Pass
SF6 | Corners | 130 | I2C_VOH_111 | 1.89 | 0.25177 | 0.4 | NAP | Pass
SF6 | Corners | 130 | I2C_VOH_111 | 1.8 | 0.26084 | 0.4 | NAP | Pass
SF6 | Corners | 130 | I2C_VOH_111 | 1.71 | 0.27182 | 0.4 | NAP | Pass
SF6 | Corners | 130 | I2C_VOL_000 | 1.89 | 0.15507 | 0.4 | NAP | Pass
SF6 | Corners | 130 | I2C_VOL_000 | 1.8 | 0.16192 | 0.4 | NAP | Pass
SF6 | Corners | 130 | I2C_VOL_000 | 1.71 | 0.17051 | 0.4 | NAP | Pass
SF6 | Corners | 130 | I2C_VOL_001 | 1.89 | 0.15841 | 0.4 | NAP | Pass
SF6 | Corners | 130 | I2C_VOL_001 | 1.8 | 0.16509 | 0.4 | NAP | Pass
SF6 | Corners | 130 | I2C_VOL_001 | 1.71 | 0.17344 | 0.4 | NAP | Pass
SF6 | Corners | 130 | I2C_VOL_010 | 1.89 | 0.16042 | 0.4 | NAP | Pass
SF6 | Corners | 130 | I2C_VOL_010 | 1.8 | 0.167 | 0.4 | NAP | Pass
SF6 | Corners | 130 | I2C_VOL_010 | 1.71 | 0.17521 | 0.4 | NAP | Pass
SF6 | Corners | 130 | I2C_VOL_011 | 1.89 | 0.16499 | 0.4 | NAP | Pass
SF6 | Corners | 130 | I2C_VOL_011 | 1.8 | 0.17158 | 0.4 | NAP | Pass
SF6 | Corners | 130 | I2C_VOL_011 | 1.71 | 0.1798 | 0.4 | NAP | Pass
SF6 | Corners | 130 | I2C_VOL_100 | 1.89 | 0.16802 | 0.4 | NAP | Pass
SF6 | Corners | 130 | I2C_VOL_100 | 1.8 | 0.17463 | 0.4 | NAP | Pass
SF6 | Corners | 130 | I2C_VOL_100 | 1.71 | 0.18291 | 0.4 | NAP | Pass
SF6 | Corners | 130 | I2C_VOL_101 | 1.89 | 0.17157 | 0.4 | NAP | Pass
SF6 | Corners | 130 | I2C_VOL_101 | 1.8 | 0.17819 | 0.4 | NAP | Pass
SF6 | Corners | 130 | I2C_VOL_101 | 1.71 | 0.18647 | 0.4 | NAP | Pass
SF6 | Corners | 130 | I2C_VOL_110 | 1.89 | 0.17497 | 0.4 | NAP | Pass
SF6 | Corners | 130 | I2C_VOL_110 | 1.8 | 0.1816 | 0.4 | NAP | Pass
SF6 | Corners | 130 | I2C_VOL_110 | 1.71 | 0.18984 | 0.4 | NAP | Pass
SF6 | Corners | 130 | I2C_VOL_111 | 1.89 | 0.1789 | 0.4 | NAP | Pass
SF6 | Corners | 130 | I2C_VOL_111 | 1.8 | 0.18552 | 0.4 | NAP | Pass
SF6 | Corners | 130 | I2C_VOL_111 | 1.71 | 0.19382 | 0.4 | NAP | Pass
SF6 | Corners | 130 | I2C_VIH_HYST1 | 1.89 | 1.12 | 1.323 | NAP | Pass
SF6 | Corners | 130 | I2C_VIL_HYST1 | 1.89 | 0.76 | NAP | 0.567 | Pass
SF6 | Corners | 130 | I2C_Vh_HYST1 | 1.89 | 0.36 | NAP | 0.0945 | Pass
SF6 | Corners | 130 | I2C_VIH_HYST1 | 1.8 | 1.08 | 1.26 | NAP | Pass
SF6 | Corners | 130 | I2C_VIL_HYST1 | 1.8 | 0.74 | NAP | 0.54 | Pass
SF6 | Corners | 130 | I2C_Vh_HYST1 | 1.8 | 0.34 | NAP | 0.09 | Pass
SF6 | Corners | 130 | I2C_VIH_HYST1 | 1.71 | 1.04 | 1.197 | NAP | Pass
SF6 | Corners | 130 | I2C_VIL_HYST1 | 1.71 | 0.68 | NAP | 0.513 | Pass
SF6 | Corners | 130 | I2C_Vh_HYST1 | 1.71 | 0.36 | NAP | 0.0855 | Pass
SF6 | Corners | 130 | I2C_VIH_HYST0 | 1.89 | 1.04 | NAP | NAP | Pass
SF6 | Corners | 130 | I2C_VIL_HYST0 | 1.89 | 0.86 | NAP | NAP | Pass
SF6 | Corners | 130 | I2C_VIH_HYST0 | 1.8 | 1 | NAP | NAP | Pass
SF6 | Corners | 130 | I2C_VIL_HYST0 | 1.8 | 0.82 | NAP | NAP | Pass
SF6 | Corners | 130 | I2C_VIH_HYST0 | 1.71 | 0.96 | NAP | NAP | Pass
SF6 | Corners | 130 | I2C_VIL_HYST0 | 1.71 | 0.78 | NAP | NAP | Pass
SF6 | Corners | 130 | I2C_RPU | 1.89 | 61204.52 | 100000 | 25000 | Pass
SF6 | Corners | 130 | I2C_RPU | 1.8 | 61234.13 | 100000 | 25000 | Pass
SF6 | Corners | 130 | I2C_RPU | 1.71 | 61272.08 | 100000 | 25000 | Pass
SF6 | Corners | 130 | I2C_RPD | 1.89 | 60929.1 | 100000 | 25000 | Pass
SF6 | Corners | 130 | I2C_RPD | 1.8 | 60930.84 | 100000 | 25000 | Pass
SF6 | Corners | 130 | I2C_RPD | 1.71 | 60933.59 | 100000 | 25000 | Pass
SF6 | Corners | 25 | I2C_VOH_000 | 1.89 | 0.18921 | 0.4 | NAP | Pass
SF6 | Corners | 25 | I2C_VOH_000 | 1.8 | 0.19642 | 0.4 | NAP | Pass
SF6 | Corners | 25 | I2C_VOH_000 | 1.71 | 0.20519 | 0.4 | NAP | Pass
SF6 | Corners | 25 | I2C_VOH_001 | 1.89 | 0.1979 | 0.4 | NAP | Pass
SF6 | Corners | 25 | I2C_VOH_001 | 1.8 | 0.20536 | 0.4 | NAP | Pass
SF6 | Corners | 25 | I2C_VOH_001 | 1.71 | 0.21444 | 0.4 | NAP | Pass
SF6 | Corners | 25 | I2C_VOH_010 | 1.89 | 0.20471 | 0.4 | NAP | Pass
SF6 | Corners | 25 | I2C_VOH_010 | 1.8 | 0.21232 | 0.4 | NAP | Pass
SF6 | Corners | 25 | I2C_VOH_010 | 1.71 | 0.22154 | 0.4 | NAP | Pass
SF6 | Corners | 25 | I2C_VOH_011 | 1.89 | 0.21061 | 0.4 | NAP | Pass
SF6 | Corners | 25 | I2C_VOH_011 | 1.8 | 0.21826 | 0.4 | NAP | Pass
SF6 | Corners | 25 | I2C_VOH_011 | 1.71 | 0.22757 | 0.4 | NAP | Pass
SF6 | Corners | 25 | I2C_VOH_100 | 1.89 | 0.21569 | 0.4 | NAP | Pass
SF6 | Corners | 25 | I2C_VOH_100 | 1.8 | 0.22342 | 0.4 | NAP | Pass
SF6 | Corners | 25 | I2C_VOH_100 | 1.71 | 0.23278 | 0.4 | NAP | Pass
SF6 | Corners | 25 | I2C_VOH_101 | 1.89 | 0.22082 | 0.4 | NAP | Pass
SF6 | Corners | 25 | I2C_VOH_101 | 1.8 | 0.2286 | 0.4 | NAP | Pass
SF6 | Corners | 25 | I2C_VOH_101 | 1.71 | 0.23803 | 0.4 | NAP | Pass
SF6 | Corners | 25 | I2C_VOH_110 | 1.89 | 0.22643 | 0.4 | NAP | Pass
SF6 | Corners | 25 | I2C_VOH_110 | 1.8 | 0.23424 | 0.4 | NAP | Pass
SF6 | Corners | 25 | I2C_VOH_110 | 1.71 | 0.24377 | 0.4 | NAP | Pass
SF6 | Corners | 25 | I2C_VOH_111 | 1.89 | 0.23164 | 0.4 | NAP | Pass
SF6 | Corners | 25 | I2C_VOH_111 | 1.8 | 0.23952 | 0.4 | NAP | Pass
SF6 | Corners | 25 | I2C_VOH_111 | 1.71 | 0.24907 | 0.4 | NAP | Pass
SF6 | Corners | 25 | I2C_VOL_000 | 1.89 | 0.13771 | 0.4 | NAP | Pass
SF6 | Corners | 25 | I2C_VOL_000 | 1.8 | 0.1435 | 0.4 | NAP | Pass
SF6 | Corners | 25 | I2C_VOL_000 | 1.71 | 0.15081 | 0.4 | NAP | Pass
SF6 | Corners | 25 | I2C_VOL_001 | 1.89 | 0.14093 | 0.4 | NAP | Pass
SF6 | Corners | 25 | I2C_VOL_001 | 1.8 | 0.14653 | 0.4 | NAP | Pass
SF6 | Corners | 25 | I2C_VOL_001 | 1.71 | 0.15361 | 0.4 | NAP | Pass
SF6 | Corners | 25 | I2C_VOL_010 | 1.89 | 0.14277 | 0.4 | NAP | Pass
SF6 | Corners | 25 | I2C_VOL_010 | 1.8 | 0.14828 | 0.4 | NAP | Pass
SF6 | Corners | 25 | I2C_VOL_010 | 1.71 | 0.15521 | 0.4 | NAP | Pass
SF6 | Corners | 25 | I2C_VOL_011 | 1.89 | 0.14709 | 0.4 | NAP | Pass
SF6 | Corners | 25 | I2C_VOL_011 | 1.8 | 0.15261 | 0.4 | NAP | Pass
SF6 | Corners | 25 | I2C_VOL_011 | 1.71 | 0.15955 | 0.4 | NAP | Pass
SF6 | Corners | 25 | I2C_VOL_100 | 1.89 | 0.14988 | 0.4 | NAP | Pass
SF6 | Corners | 25 | I2C_VOL_100 | 1.8 | 0.15541 | 0.4 | NAP | Pass
SF6 | Corners | 25 | I2C_VOL_100 | 1.71 | 0.16238 | 0.4 | NAP | Pass
SF6 | Corners | 25 | I2C_VOL_101 | 1.89 | 0.15322 | 0.4 | NAP | Pass
SF6 | Corners | 25 | I2C_VOL_101 | 1.8 | 0.15875 | 0.4 | NAP | Pass
SF6 | Corners | 25 | I2C_VOL_101 | 1.71 | 0.16572 | 0.4 | NAP | Pass
SF6 | Corners | 25 | I2C_VOL_110 | 1.89 | 0.15639 | 0.4 | NAP | Pass
SF6 | Corners | 25 | I2C_VOL_110 | 1.8 | 0.1619 | 0.4 | NAP | Pass
SF6 | Corners | 25 | I2C_VOL_110 | 1.71 | 0.16886 | 0.4 | NAP | Pass
SF6 | Corners | 25 | I2C_VOL_111 | 1.89 | 0.16009 | 0.4 | NAP | Pass
SF6 | Corners | 25 | I2C_VOL_111 | 1.8 | 0.16561 | 0.4 | NAP | Pass
SF6 | Corners | 25 | I2C_VOL_111 | 1.71 | 0.17258 | 0.4 | NAP | Pass
SF6 | Corners | 25 | I2C_VIH_HYST1 | 1.89 | 1.12 | 1.323 | NAP | Pass
SF6 | Corners | 25 | I2C_VIL_HYST1 | 1.89 | 0.78 | NAP | 0.567 | Pass
SF6 | Corners | 25 | I2C_Vh_HYST1 | 1.89 | 0.34 | NAP | 0.0945 | Pass
SF6 | Corners | 25 | I2C_VIH_HYST1 | 1.8 | 1.08 | 1.26 | NAP | Pass
SF6 | Corners | 25 | I2C_VIL_HYST1 | 1.8 | 0.72 | NAP | 0.54 | Pass
SF6 | Corners | 25 | I2C_Vh_HYST1 | 1.8 | 0.36 | NAP | 0.09 | Pass
SF6 | Corners | 25 | I2C_VIH_HYST1 | 1.71 | 1.04 | 1.197 | NAP | Pass
SF6 | Corners | 25 | I2C_VIL_HYST1 | 1.71 | 0.68 | NAP | 0.513 | Pass
SF6 | Corners | 25 | I2C_Vh_HYST1 | 1.71 | 0.36 | NAP | 0.0855 | Pass
SF6 | Corners | 25 | I2C_VIH_HYST0 | 1.89 | 1.04 | NAP | NAP | Pass
SF6 | Corners | 25 | I2C_VIL_HYST0 | 1.89 | 0.86 | NAP | NAP | Pass
SF6 | Corners | 25 | I2C_VIH_HYST0 | 1.8 | 1 | NAP | NAP | Pass
SF6 | Corners | 25 | I2C_VIL_HYST0 | 1.8 | 0.82 | NAP | NAP | Pass
SF6 | Corners | 25 | I2C_VIH_HYST0 | 1.71 | 0.96 | NAP | NAP | Pass
SF6 | Corners | 25 | I2C_VIL_HYST0 | 1.71 | 0.78 | NAP | NAP | Pass
SF6 | Corners | 25 | I2C_RPU | 1.89 | 60573.93 | 100000 | 25000 | Pass
SF6 | Corners | 25 | I2C_RPU | 1.8 | 60593.44 | 100000 | 25000 | Pass
SF6 | Corners | 25 | I2C_RPU | 1.71 | 60616.41 | 100000 | 25000 | Pass
SF6 | Corners | 25 | I2C_RPD | 1.89 | 60368.76 | 100000 | 25000 | Pass
SF6 | Corners | 25 | I2C_RPD | 1.8 | 60371.13 | 100000 | 25000 | Pass
SF6 | Corners | 25 | I2C_RPD | 1.71 | 60373.35 | 100000 | 25000 | Pass
FF8 | Corners | -45 | I2C_Fout_100_100MHz | 1.89 | 100270700 | 105000000 | NAP | Pass
FF8 | Corners | -45 | I2C_Fout_100_100MHz | 1.8 | 100250600 | 105000000 | NAP | Pass
FF8 | Corners | -45 | I2C_Fout_100_100MHz | 1.71 | 100268500 | 105000000 | NAP | Pass
FF8 | Corners | -45 | I2C_Fout_100_Slow_6MHz | 1.89 | 6015004 | 7000000 | NAP | Pass
FF8 | Corners | -45 | I2C_Fout_100_Slow_6MHz | 1.8 | 6016706 | 7000000 | NAP | Pass
FF8 | Corners | -45 | I2C_Fout_100_Slow_6MHz | 1.71 | 6016432 | 7000000 | NAP | Pass
FF8 | Corners | 130 | I2C_Fout_100_100MHz | 1.89 | 100106200 | 105000000 | NAP | Pass
FF8 | Corners | 130 | I2C_Fout_100_100MHz | 1.8 | 100086800 | 105000000 | NAP | Pass
FF8 | Corners | 130 | I2C_Fout_100_100MHz | 1.71 | 100080900 | 105000000 | NAP | Pass
FF8 | Corners | 130 | I2C_Fout_100_Slow_6MHz | 1.89 | 6005822 | 7000000 | NAP | Pass
FF8 | Corners | 130 | I2C_Fout_100_Slow_6MHz | 1.8 | 6004784 | 7000000 | NAP | Pass
FF8 | Corners | 130 | I2C_Fout_100_Slow_6MHz | 1.71 | 6003086 | 7000000 | NAP | Pass
FF8 | Corners | 25 | I2C_Fout_100_100MHz | 1.89 | 100280100 | 105000000 | NAP | Pass
FF8 | Corners | 25 | I2C_Fout_100_100MHz | 1.8 | 100269200 | 105000000 | NAP | Pass
FF8 | Corners | 25 | I2C_Fout_100_100MHz | 1.71 | 100276700 | 105000000 | NAP | Pass
FF8 | Corners | 25 | I2C_Fout_100_Slow_6MHz | 1.89 | 6017156 | 7000000 | NAP | Pass
FF8 | Corners | 25 | I2C_Fout_100_Slow_6MHz | 1.8 | 6016187 | 7000000 | NAP | Pass
FF8 | Corners | 25 | I2C_Fout_100_Slow_6MHz | 1.71 | 6016364 | 7000000 | NAP | Pass
FF20 | Corners | -45 | I2C_Fout_100_100MHz | 1.89 | 100247100 | 105000000 | NAP | Pass
FF20 | Corners | -45 | I2C_Fout_100_100MHz | 1.8 | 100216000 | 105000000 | NAP | Pass
FF20 | Corners | -45 | I2C_Fout_100_100MHz | 1.71 | 100198700 | 105000000 | NAP | Pass
FF20 | Corners | -45 | I2C_Fout_100_Slow_6MHz | 1.89 | 6013017 | 7000000 | NAP | Pass
FF20 | Corners | -45 | I2C_Fout_100_Slow_6MHz | 1.8 | 6013007 | 7000000 | NAP | Pass
FF20 | Corners | -45 | I2C_Fout_100_Slow_6MHz | 1.71 | 6012468 | 7000000 | NAP | Pass
FF20 | Corners | 130 | I2C_Fout_100_100MHz | 1.89 | 100103700 | 105000000 | NAP | Pass
FF20 | Corners | 130 | I2C_Fout_100_100MHz | 1.8 | 100088000 | 105000000 | NAP | Pass
FF20 | Corners | 130 | I2C_Fout_100_100MHz | 1.71 | 100065800 | 105000000 | NAP | Pass
FF20 | Corners | 130 | I2C_Fout_100_Slow_6MHz | 1.89 | 6006648 | 7000000 | NAP | Pass
FF20 | Corners | 130 | I2C_Fout_100_Slow_6MHz | 1.8 | 6005681 | 7000000 | NAP | Pass
FF20 | Corners | 130 | I2C_Fout_100_Slow_6MHz | 1.71 | 6004790 | 7000000 | NAP | Pass
FF20 | Corners | 25 | I2C_Fout_100_100MHz | 1.89 | 100227200 | 105000000 | NAP | Pass
FF20 | Corners | 25 | I2C_Fout_100_100MHz | 1.8 | 100227000 | 105000000 | NAP | Pass
FF20 | Corners | 25 | I2C_Fout_100_100MHz | 1.71 | 100201100 | 105000000 | NAP | Pass
FF20 | Corners | 25 | I2C_Fout_100_Slow_6MHz | 1.89 | 6014294 | 7000000 | NAP | Pass
FF20 | Corners | 25 | I2C_Fout_100_Slow_6MHz | 1.8 | 6013972 | 7000000 | NAP | Pass
FF20 | Corners | 25 | I2C_Fout_100_Slow_6MHz | 1.71 | 6012033 | 7000000 | NAP | Pass
SS8 | Corners | -45 | I2C_Fout_100_100MHz | 1.89 | 100040100 | 105000000 | NAP | Pass
SS8 | Corners | -45 | I2C_Fout_100_100MHz | 1.8 | 100036400 | 105000000 | NAP | Pass
SS8 | Corners | -45 | I2C_Fout_100_100MHz | 1.71 | 100026400 | 105000000 | NAP | Pass
SS8 | Corners | -45 | I2C_Fout_100_Slow_6MHz | 1.89 | 6002533 | 7000000 | NAP | Pass
SS8 | Corners | -45 | I2C_Fout_100_Slow_6MHz | 1.8 | 6002226 | 7000000 | NAP | Pass
SS8 | Corners | -45 | I2C_Fout_100_Slow_6MHz | 1.71 | 6001557 | 7000000 | NAP | Pass
SS8 | Corners | 130 | I2C_Fout_100_100MHz | 1.89 | 99802930 | 105000000 | NAP | Pass
SS8 | Corners | 130 | I2C_Fout_100_100MHz | 1.8 | 99782710 | 105000000 | NAP | Pass
SS8 | Corners | 130 | I2C_Fout_100_100MHz | 1.71 | 99774830 | 105000000 | NAP | Pass
SS8 | Corners | 130 | I2C_Fout_100_Slow_6MHz | 1.89 | 5987018 | 7000000 | NAP | Pass
SS8 | Corners | 130 | I2C_Fout_100_Slow_6MHz | 1.8 | 5986980 | 7000000 | NAP | Pass
SS8 | Corners | 130 | I2C_Fout_100_Slow_6MHz | 1.71 | 5985850 | 7000000 | NAP | Pass
SS8 | Corners | 25 | I2C_Fout_100_100MHz | 1.89 | 99988120 | 105000000 | NAP | Pass
SS8 | Corners | 25 | I2C_Fout_100_100MHz | 1.8 | 99970340 | 105000000 | NAP | Pass
SS8 | Corners | 25 | I2C_Fout_100_100MHz | 1.71 | 99967990 | 105000000 | NAP | Pass
SS8 | Corners | 25 | I2C_Fout_100_Slow_6MHz | 1.89 | 5998602 | 7000000 | NAP | Pass
SS8 | Corners | 25 | I2C_Fout_100_Slow_6MHz | 1.8 | 5998308 | 7000000 | NAP | Pass
SS8 | Corners | 25 | I2C_Fout_100_Slow_6MHz | 1.71 | 5998192 | 7000000 | NAP | Pass
SS22 | Corners | -45 | I2C_Fout_100_100MHz | 1.89 | 100014400 | 105000000 | NAP | Pass
SS22 | Corners | -45 | I2C_Fout_100_100MHz | 1.8 | 99999550 | 105000000 | NAP | Pass
SS22 | Corners | -45 | I2C_Fout_100_100MHz | 1.71 | 99991100 | 105000000 | NAP | Pass
SS22 | Corners | -45 | I2C_Fout_100_Slow_6MHz | 1.89 | 6000597 | 7000000 | NAP | Pass
SS22 | Corners | -45 | I2C_Fout_100_Slow_6MHz | 1.8 | 6000315 | 7000000 | NAP | Pass
SS22 | Corners | -45 | I2C_Fout_100_Slow_6MHz | 1.71 | 5999682 | 7000000 | NAP | Pass
SS22 | Corners | 130 | I2C_Fout_100_100MHz | 1.89 | 99942080 | 105000000 | NAP | Pass
SS22 | Corners | 130 | I2C_Fout_100_100MHz | 1.8 | 99933720 | 105000000 | NAP | Pass
SS22 | Corners | 130 | I2C_Fout_100_100MHz | 1.71 | 99903300 | 105000000 | NAP | Pass
SS22 | Corners | 130 | I2C_Fout_100_Slow_6MHz | 1.89 | 5996513 | 7000000 | NAP | Pass
SS22 | Corners | 130 | I2C_Fout_100_Slow_6MHz | 1.8 | 5995583 | 7000000 | NAP | Pass
SS22 | Corners | 130 | I2C_Fout_100_Slow_6MHz | 1.71 | 5993527 | 7000000 | NAP | Pass
SS22 | Corners | 25 | I2C_Fout_100_100MHz | 1.89 | 100098100 | 105000000 | NAP | Pass
SS22 | Corners | 25 | I2C_Fout_100_100MHz | 1.8 | 100082300 | 105000000 | NAP | Pass
SS22 | Corners | 25 | I2C_Fout_100_100MHz | 1.71 | 100075200 | 105000000 | NAP | Pass
SS22 | Corners | 25 | I2C_Fout_100_Slow_6MHz | 1.89 | 6004735 | 7000000 | NAP | Pass
SS22 | Corners | 25 | I2C_Fout_100_Slow_6MHz | 1.8 | 6004686 | 7000000 | NAP | Pass
SS22 | Corners | 25 | I2C_Fout_100_Slow_6MHz | 1.71 | 6003681 | 7000000 | NAP | Pass
SS19 | Corners | -45 | I2C_Fout_100_100MHz | 1.89 | 100186400 | 105000000 | NAP | Pass
SS19 | Corners | -45 | I2C_Fout_100_100MHz | 1.8 | 100173000 | 105000000 | NAP | Pass
SS19 | Corners | -45 | I2C_Fout_100_100MHz | 1.71 | 100158400 | 105000000 | NAP | Pass
SS19 | Corners | -45 | I2C_Fout_100_Slow_6MHz | 1.89 | 6010572 | 7000000 | NAP | Pass
SS19 | Corners | -45 | I2C_Fout_100_Slow_6MHz | 1.8 | 6009687 | 7000000 | NAP | Pass
SS19 | Corners | -45 | I2C_Fout_100_Slow_6MHz | 1.71 | 6008856 | 7000000 | NAP | Pass
SS19 | Corners | 130 | I2C_Fout_100_100MHz | 1.89 | 100045200 | 105000000 | NAP | Pass
SS19 | Corners | 130 | I2C_Fout_100_100MHz | 1.8 | 100058200 | 105000000 | NAP | Pass
SS19 | Corners | 130 | I2C_Fout_100_100MHz | 1.71 | 100028300 | 105000000 | NAP | Pass
SS19 | Corners | 130 | I2C_Fout_100_Slow_6MHz | 1.89 | 6004149 | 7000000 | NAP | Pass
SS19 | Corners | 130 | I2C_Fout_100_Slow_6MHz | 1.8 | 6001707 | 7000000 | NAP | Pass
SS19 | Corners | 130 | I2C_Fout_100_Slow_6MHz | 1.71 | 6002170 | 7000000 | NAP | Pass
SS19 | Corners | 25 | I2C_Fout_100_100MHz | 1.89 | 100201400 | 105000000 | NAP | Pass
SS19 | Corners | 25 | I2C_Fout_100_100MHz | 1.8 | 100198700 | 105000000 | NAP | Pass
SS19 | Corners | 25 | I2C_Fout_100_100MHz | 1.71 | 100173100 | 105000000 | NAP | Pass
SS19 | Corners | 25 | I2C_Fout_100_Slow_6MHz | 1.89 | 6012388 | 7000000 | NAP | Pass
SS19 | Corners | 25 | I2C_Fout_100_Slow_6MHz | 1.8 | 6011880 | 7000000 | NAP | Pass
SS19 | Corners | 25 | I2C_Fout_100_Slow_6MHz | 1.71 | 6010476 | 7000000 | NAP | Pass
FS20 | Corners | -45 | I2C_Fout_100_100MHz | 1.89 | 100283600 | 105000000 | NAP | Pass
FS20 | Corners | -45 | I2C_Fout_100_100MHz | 1.8 | 100258200 | 105000000 | NAP | Pass
FS20 | Corners | -45 | I2C_Fout_100_100MHz | 1.71 | 100224700 | 105000000 | NAP | Pass
FS20 | Corners | -45 | I2C_Fout_100_Slow_6MHz | 1.89 | 6015433 | 7000000 | NAP | Pass
FS20 | Corners | -45 | I2C_Fout_100_Slow_6MHz | 1.8 | 6014059 | 7000000 | NAP | Pass
FS20 | Corners | -45 | I2C_Fout_100_Slow_6MHz | 1.71 | 6014690 | 7000000 | NAP | Pass
FS20 | Corners | 130 | I2C_Fout_100_100MHz | 1.89 | 100213300 | 105000000 | NAP | Pass
FS20 | Corners | 130 | I2C_Fout_100_100MHz | 1.8 | 100197800 | 105000000 | NAP | Pass
FS20 | Corners | 130 | I2C_Fout_100_100MHz | 1.71 | 100179600 | 105000000 | NAP | Pass
FS20 | Corners | 130 | I2C_Fout_100_Slow_6MHz | 1.89 | 6013063 | 7000000 | NAP | Pass
FS20 | Corners | 130 | I2C_Fout_100_Slow_6MHz | 1.8 | 6012166 | 7000000 | NAP | Pass
FS20 | Corners | 130 | I2C_Fout_100_Slow_6MHz | 1.71 | 6012563 | 7000000 | NAP | Pass
FS20 | Corners | 25 | I2C_Fout_100_100MHz | 1.89 | 100337700 | 105000000 | NAP | Pass
FS20 | Corners | 25 | I2C_Fout_100_100MHz | 1.8 | 100314000 | 105000000 | NAP | Pass
FS20 | Corners | 25 | I2C_Fout_100_100MHz | 1.71 | 100304500 | 105000000 | NAP | Pass
FS20 | Corners | 25 | I2C_Fout_100_Slow_6MHz | 1.89 | 6020510 | 7000000 | NAP | Pass
FS20 | Corners | 25 | I2C_Fout_100_Slow_6MHz | 1.8 | 6018900 | 7000000 | NAP | Pass
FS20 | Corners | 25 | I2C_Fout_100_Slow_6MHz | 1.71 | 6018661 | 7000000 | NAP | Pass
FS16 | Corners | -45 | I2C_Fout_100_100MHz | 1.89 | 100431800 | 105000000 | NAP | Pass
FS16 | Corners | -45 | I2C_Fout_100_100MHz | 1.8 | 100446700 | 105000000 | NAP | Pass
FS16 | Corners | -45 | I2C_Fout_100_100MHz | 1.71 | 100416300 | 105000000 | NAP | Pass
FS16 | Corners | -45 | I2C_Fout_100_Slow_6MHz | 1.89 | 6027565 | 7000000 | NAP | Pass
FS16 | Corners | -45 | I2C_Fout_100_Slow_6MHz | 1.8 | 6027186 | 7000000 | NAP | Pass
FS16 | Corners | -45 | I2C_Fout_100_Slow_6MHz | 1.71 | 6026218 | 7000000 | NAP | Pass
FS16 | Corners | 130 | I2C_Fout_100_100MHz | 1.89 | 100219400 | 105000000 | NAP | Pass
FS16 | Corners | 130 | I2C_Fout_100_100MHz | 1.8 | 100236200 | 105000000 | NAP | Pass
FS16 | Corners | 130 | I2C_Fout_100_100MHz | 1.71 | 100200400 | 105000000 | NAP | Pass
FS16 | Corners | 130 | I2C_Fout_100_Slow_6MHz | 1.89 | 6013802 | 7000000 | NAP | Pass
FS16 | Corners | 130 | I2C_Fout_100_Slow_6MHz | 1.8 | 6012845 | 7000000 | NAP | Pass
FS16 | Corners | 130 | I2C_Fout_100_Slow_6MHz | 1.71 | 6012431 | 7000000 | NAP | Pass
FS16 | Corners | 25 | I2C_Fout_100_100MHz | 1.89 | 100378000 | 105000000 | NAP | Pass
FS16 | Corners | 25 | I2C_Fout_100_100MHz | 1.8 | 100359400 | 105000000 | NAP | Pass
FS16 | Corners | 25 | I2C_Fout_100_100MHz | 1.71 | 100357300 | 105000000 | NAP | Pass
FS16 | Corners | 25 | I2C_Fout_100_Slow_6MHz | 1.89 | 6022444 | 7000000 | NAP | Pass
FS16 | Corners | 25 | I2C_Fout_100_Slow_6MHz | 1.8 | 6021746 | 7000000 | NAP | Pass
FS16 | Corners | 25 | I2C_Fout_100_Slow_6MHz | 1.71 | 6021062 | 7000000 | NAP | Pass
FS23 | Corners | -45 | I2C_Fout_100_100MHz | 1.89 | 100294700 | 105000000 | NAP | Pass
FS23 | Corners | -45 | I2C_Fout_100_100MHz | 1.8 | 100263800 | 105000000 | NAP | Pass
FS23 | Corners | -45 | I2C_Fout_100_100MHz | 1.71 | 100254100 | 105000000 | NAP | Pass
FS23 | Corners | -45 | I2C_Fout_100_Slow_6MHz | 1.89 | 6016349 | 7000000 | NAP | Pass
FS23 | Corners | -45 | I2C_Fout_100_Slow_6MHz | 1.8 | 6015757 | 7000000 | NAP | Pass
FS23 | Corners | -45 | I2C_Fout_100_Slow_6MHz | 1.71 | 6015175 | 7000000 | NAP | Pass
FS23 | Corners | 130 | I2C_Fout_100_100MHz | 1.89 | 100075500 | 105000000 | NAP | Pass
FS23 | Corners | 130 | I2C_Fout_100_100MHz | 1.8 | 100050300 | 105000000 | NAP | Pass
FS23 | Corners | 130 | I2C_Fout_100_100MHz | 1.71 | 100056000 | 105000000 | NAP | Pass
FS23 | Corners | 130 | I2C_Fout_100_Slow_6MHz | 1.89 | 6003418 | 7000000 | NAP | Pass
FS23 | Corners | 130 | I2C_Fout_100_Slow_6MHz | 1.8 | 6003280 | 7000000 | NAP | Pass
FS23 | Corners | 130 | I2C_Fout_100_Slow_6MHz | 1.71 | 6001400 | 7000000 | NAP | Pass
FS23 | Corners | 25 | I2C_Fout_100_100MHz | 1.89 | 100256900 | 105000000 | NAP | Pass
FS23 | Corners | 25 | I2C_Fout_100_100MHz | 1.8 | 100243800 | 105000000 | NAP | Pass
FS23 | Corners | 25 | I2C_Fout_100_100MHz | 1.71 | 100230400 | 105000000 | NAP | Pass
FS23 | Corners | 25 | I2C_Fout_100_Slow_6MHz | 1.89 | 6015127 | 7000000 | NAP | Pass
FS23 | Corners | 25 | I2C_Fout_100_Slow_6MHz | 1.8 | 6015152 | 7000000 | NAP | Pass
FS23 | Corners | 25 | I2C_Fout_100_Slow_6MHz | 1.71 | 6014039 | 7000000 | NAP | Pass
SF17 | Corners | -45 | I2C_Fout_100_100MHz | 1.89 | 100310500 | 105000000 | NAP | Pass
SF17 | Corners | -45 | I2C_Fout_100_100MHz | 1.8 | 100294000 | 105000000 | NAP | Pass
SF17 | Corners | -45 | I2C_Fout_100_100MHz | 1.71 | 100326100 | 105000000 | NAP | Pass
SF17 | Corners | -45 | I2C_Fout_100_Slow_6MHz | 1.89 | 6018921 | 7000000 | NAP | Pass
SF17 | Corners | -45 | I2C_Fout_100_Slow_6MHz | 1.8 | 6018981 | 7000000 | NAP | Pass
SF17 | Corners | -45 | I2C_Fout_100_Slow_6MHz | 1.71 | 6014793 | 7000000 | NAP | Pass
SF17 | Corners | 130 | I2C_Fout_100_100MHz | 1.89 | 100203100 | 105000000 | NAP | Pass
SF17 | Corners | 130 | I2C_Fout_100_100MHz | 1.8 | 100184600 | 105000000 | NAP | Pass
SF17 | Corners | 130 | I2C_Fout_100_100MHz | 1.71 | 100200800 | 105000000 | NAP | Pass
SF17 | Corners | 130 | I2C_Fout_100_Slow_6MHz | 1.89 | 6012108 | 7000000 | NAP | Pass
SF17 | Corners | 130 | I2C_Fout_100_Slow_6MHz | 1.8 | 6011031 | 7000000 | NAP | Pass
SF17 | Corners | 130 | I2C_Fout_100_Slow_6MHz | 1.71 | 6011281 | 7000000 | NAP | Pass
SF17 | Corners | 25 | I2C_Fout_100_100MHz | 1.89 | 100360600 | 105000000 | NAP | Pass
SF17 | Corners | 25 | I2C_Fout_100_100MHz | 1.8 | 100356600 | 105000000 | NAP | Pass
SF17 | Corners | 25 | I2C_Fout_100_100MHz | 1.71 | 100375900 | 105000000 | NAP | Pass
SF17 | Corners | 25 | I2C_Fout_100_Slow_6MHz | 1.89 | 6022048 | 7000000 | NAP | Pass
SF17 | Corners | 25 | I2C_Fout_100_Slow_6MHz | 1.8 | 6022757 | 7000000 | NAP | Pass
SF17 | Corners | 25 | I2C_Fout_100_Slow_6MHz | 1.71 | 6022891 | 7000000 | NAP | Pass
SF18 | Corners | -45 | I2C_Fout_100_100MHz | 1.89 | 100325500 | 105000000 | NAP | Pass
SF18 | Corners | -45 | I2C_Fout_100_100MHz | 1.8 | 100312700 | 105000000 | NAP | Pass
SF18 | Corners | -45 | I2C_Fout_100_100MHz | 1.71 | 100316300 | 105000000 | NAP | Pass
SF18 | Corners | -45 | I2C_Fout_100_Slow_6MHz | 1.89 | 6019747 | 7000000 | NAP | Pass
SF18 | Corners | -45 | I2C_Fout_100_Slow_6MHz | 1.8 | 6020374 | 7000000 | NAP | Pass
SF18 | Corners | -45 | I2C_Fout_100_Slow_6MHz | 1.71 | 6019313 | 7000000 | NAP | Pass
SF18 | Corners | 130 | I2C_Fout_100_100MHz | 1.89 | 100059800 | 105000000 | NAP | Pass
SF18 | Corners | 130 | I2C_Fout_100_100MHz | 1.8 | 100046000 | 105000000 | NAP | Pass
SF18 | Corners | 130 | I2C_Fout_100_100MHz | 1.71 | 100040400 | 105000000 | NAP | Pass
SF18 | Corners | 130 | I2C_Fout_100_Slow_6MHz | 1.89 | 6004622 | 7000000 | NAP | Pass
SF18 | Corners | 130 | I2C_Fout_100_Slow_6MHz | 1.8 | 6002248 | 7000000 | NAP | Pass
SF18 | Corners | 130 | I2C_Fout_100_Slow_6MHz | 1.71 | 6002305 | 7000000 | NAP | Pass
SF18 | Corners | 25 | I2C_Fout_100_100MHz | 1.89 | 100288600 | 105000000 | NAP | Pass
SF18 | Corners | 25 | I2C_Fout_100_100MHz | 1.8 | 100267400 | 105000000 | NAP | Pass
SF18 | Corners | 25 | I2C_Fout_100_100MHz | 1.71 | 100271100 | 105000000 | NAP | Pass
SF18 | Corners | 25 | I2C_Fout_100_Slow_6MHz | 1.89 | 6017475 | 7000000 | NAP | Pass
SF18 | Corners | 25 | I2C_Fout_100_Slow_6MHz | 1.8 | 6016978 | 7000000 | NAP | Pass
SF18 | Corners | 25 | I2C_Fout_100_Slow_6MHz | 1.71 | 6015859 | 7000000 | NAP | Pass
FF8 | Corners | -45 | I2C_Tedge_100 | 1.89 | 0.86542 | 2.5 | NAP | Pass
FF8 | Corners | -45 | I2C_Tedge_100 | 1.8 | 1.0271 | 2.5 | NAP | Pass
FF8 | Corners | -45 | I2C_Tedge_100 | 1.71 | 1.5158 | 2.5 | NAP | Pass
FF8 | Corners | 130 | I2C_Tedge_100 | 1.89 | 1.5409 | 2.5 | NAP | Pass
FF8 | Corners | 130 | I2C_Tedge_100 | 1.8 | 1.7566 | 2.5 | NAP | Pass
FF8 | Corners | 130 | I2C_Tedge_100 | 1.71 | 1.9485 | 2.5 | NAP | Pass
FF8 | Corners | 25 | I2C_Tedge_100 | 1.89 | 0.9464 | 2.5 | NAP | Pass
FF8 | Corners | 25 | I2C_Tedge_100 | 1.8 | 1.3781 | 2.5 | NAP | Pass
FF8 | Corners | 25 | I2C_Tedge_100 | 1.71 | 1.6915 | 2.5 | NAP | Pass
FF20 | Corners | -45 | I2C_Tedge_100 | 1.89 | 0.81589 | 2.5 | NAP | Pass
FF20 | Corners | -45 | I2C_Tedge_100 | 1.8 | 0.90222 | 2.5 | NAP | Pass
FF20 | Corners | -45 | I2C_Tedge_100 | 1.71 | 1.2962 | 2.5 | NAP | Pass
FF20 | Corners | 130 | I2C_Tedge_100 | 1.89 | 1.282 | 2.5 | NAP | Pass
FF20 | Corners | 130 | I2C_Tedge_100 | 1.8 | 1.6517 | 2.5 | NAP | Pass
FF20 | Corners | 130 | I2C_Tedge_100 | 1.71 | 1.8972 | 2.5 | NAP | Pass
FF20 | Corners | 25 | I2C_Tedge_100 | 1.89 | 0.86982 | 2.5 | NAP | Pass
FF20 | Corners | 25 | I2C_Tedge_100 | 1.8 | 1.0675 | 2.5 | NAP | Pass
FF20 | Corners | 25 | I2C_Tedge_100 | 1.71 | 1.5975 | 2.5 | NAP | Pass
SS8 | Corners | -45 | I2C_Tedge_100 | 1.89 | 0.8221 | 2.5 | NAP | Pass
SS8 | Corners | -45 | I2C_Tedge_100 | 1.8 | 0.92248 | 2.5 | NAP | Pass
SS8 | Corners | -45 | I2C_Tedge_100 | 1.71 | 1.4331 | 2.5 | NAP | Pass
SS8 | Corners | 130 | I2C_Tedge_100 | 1.89 | 1.3387 | 2.5 | NAP | Pass
SS8 | Corners | 130 | I2C_Tedge_100 | 1.8 | 1.7391 | 2.5 | NAP | Pass
SS8 | Corners | 130 | I2C_Tedge_100 | 1.71 | 1.9319 | 2.5 | NAP | Pass
SS8 | Corners | 25 | I2C_Tedge_100 | 1.89 | 0.89037 | 2.5 | NAP | Pass
SS8 | Corners | 25 | I2C_Tedge_100 | 1.8 | 1.1249 | 2.5 | NAP | Pass
SS8 | Corners | 25 | I2C_Tedge_100 | 1.71 | 1.6534 | 2.5 | NAP | Pass
SS22 | Corners | -45 | I2C_Tedge_100 | 1.89 | 0.81792 | 2.5 | NAP | Pass
SS22 | Corners | -45 | I2C_Tedge_100 | 1.8 | 0.91498 | 2.5 | NAP | Pass
SS22 | Corners | -45 | I2C_Tedge_100 | 1.71 | 1.394 | 2.5 | NAP | Pass
SS22 | Corners | 130 | I2C_Tedge_100 | 1.89 | 1.4236 | 2.5 | NAP | Pass
SS22 | Corners | 130 | I2C_Tedge_100 | 1.8 | 1.7387 | 2.5 | NAP | Pass
SS22 | Corners | 130 | I2C_Tedge_100 | 1.71 | 1.9452 | 2.5 | NAP | Pass
SS22 | Corners | 25 | I2C_Tedge_100 | 1.89 | 0.88287 | 2.5 | NAP | Pass
SS22 | Corners | 25 | I2C_Tedge_100 | 1.8 | 1.1585 | 2.5 | NAP | Pass
SS22 | Corners | 25 | I2C_Tedge_100 | 1.71 | 1.6475 | 2.5 | NAP | Pass
SS19 | Corners | -45 | I2C_Tedge_100 | 1.89 | 0.84103 | 2.5 | NAP | Pass
SS19 | Corners | -45 | I2C_Tedge_100 | 1.8 | 0.96883 | 2.5 | NAP | Pass
SS19 | Corners | -45 | I2C_Tedge_100 | 1.71 | 1.4586 | 2.5 | NAP | Pass
SS19 | Corners | 130 | I2C_Tedge_100 | 1.89 | 1.405 | 2.5 | NAP | Pass
SS19 | Corners | 130 | I2C_Tedge_100 | 1.8 | 1.7104 | 2.5 | NAP | Pass
SS19 | Corners | 130 | I2C_Tedge_100 | 1.71 | 1.9297 | 2.5 | NAP | Pass
SS19 | Corners | 25 | I2C_Tedge_100 | 1.89 | 0.9083 | 2.5 | NAP | Pass
SS19 | Corners | 25 | I2C_Tedge_100 | 1.8 | 1.2467 | 2.5 | NAP | Pass
SS19 | Corners | 25 | I2C_Tedge_100 | 1.71 | 1.6522 | 2.5 | NAP | Pass
FS20 | Corners | -45 | I2C_Tedge_100 | 1.89 | 0.7746 | 2.5 | NAP | Pass
FS20 | Corners | -45 | I2C_Tedge_100 | 1.8 | 0.83975 | 2.5 | NAP | Pass
FS20 | Corners | -45 | I2C_Tedge_100 | 1.71 | 1.0379 | 2.5 | NAP | Pass
FS20 | Corners | 130 | I2C_Tedge_100 | 1.89 | 0.98155 | 2.5 | NAP | Pass
FS20 | Corners | 130 | I2C_Tedge_100 | 1.8 | 1.583 | 2.5 | NAP | Pass
FS20 | Corners | 130 | I2C_Tedge_100 | 1.71 | 1.828 | 2.5 | NAP | Pass
FS20 | Corners | 25 | I2C_Tedge_100 | 1.89 | 0.82245 | 2.5 | NAP | Pass
FS20 | Corners | 25 | I2C_Tedge_100 | 1.8 | 0.92361 | 2.5 | NAP | Pass
FS20 | Corners | 25 | I2C_Tedge_100 | 1.71 | 1.4699 | 2.5 | NAP | Pass
FS16 | Corners | -45 | I2C_Tedge_100 | 1.89 | 0.78334 | 2.5 | NAP | Pass
FS16 | Corners | -45 | I2C_Tedge_100 | 1.8 | 0.85608 | 2.5 | NAP | Pass
FS16 | Corners | -45 | I2C_Tedge_100 | 1.71 | 1.1282 | 2.5 | NAP | Pass
FS16 | Corners | 130 | I2C_Tedge_100 | 1.89 | 1.0436 | 2.5 | NAP | Pass
FS16 | Corners | 130 | I2C_Tedge_100 | 1.8 | 1.6184 | 2.5 | NAP | Pass
FS16 | Corners | 130 | I2C_Tedge_100 | 1.71 | 1.8591 | 2.5 | NAP | Pass
FS16 | Corners | 25 | I2C_Tedge_100 | 1.89 | 0.83866 | 2.5 | NAP | Pass
FS16 | Corners | 25 | I2C_Tedge_100 | 1.8 | 0.95847 | 2.5 | NAP | Pass
FS16 | Corners | 25 | I2C_Tedge_100 | 1.71 | 1.5072 | 2.5 | NAP | Pass
FS23 | Corners | -45 | I2C_Tedge_100 | 1.89 | 0.7544 | 2.5 | NAP | Pass
FS23 | Corners | -45 | I2C_Tedge_100 | 1.8 | 0.81227 | 2.5 | NAP | Pass
FS23 | Corners | -45 | I2C_Tedge_100 | 1.71 | 0.92725 | 2.5 | NAP | Pass
FS23 | Corners | 130 | I2C_Tedge_100 | 1.89 | 0.92116 | 2.5 | NAP | Pass
FS23 | Corners | 130 | I2C_Tedge_100 | 1.8 | 1.3833 | 2.5 | NAP | Pass
FS23 | Corners | 130 | I2C_Tedge_100 | 1.71 | 1.772 | 2.5 | NAP | Pass
FS23 | Corners | 25 | I2C_Tedge_100 | 1.89 | 0.8004 | 2.5 | NAP | Pass
FS23 | Corners | 25 | I2C_Tedge_100 | 1.8 | 0.87781 | 2.5 | NAP | Pass
FS23 | Corners | 25 | I2C_Tedge_100 | 1.71 | 1.2402 | 2.5 | NAP | Pass
SF17 | Corners | -45 | I2C_Tedge_100 | 1.89 | 0.75868 | 2.5 | NAP | Pass
SF17 | Corners | -45 | I2C_Tedge_100 | 1.8 | 0.82387 | 2.5 | NAP | Pass
SF17 | Corners | -45 | I2C_Tedge_100 | 1.71 | 0.96262 | 2.5 | NAP | Pass
SF17 | Corners | 130 | I2C_Tedge_100 | 1.89 | 0.9521 | 2.5 | NAP | Pass
SF17 | Corners | 130 | I2C_Tedge_100 | 1.8 | 1.514 | 2.5 | NAP | Pass
SF17 | Corners | 130 | I2C_Tedge_100 | 1.71 | 1.8009 | 2.5 | NAP | Pass
SF17 | Corners | 25 | I2C_Tedge_100 | 1.89 | 0.81158 | 2.5 | NAP | Pass
SF17 | Corners | 25 | I2C_Tedge_100 | 1.8 | 0.90556 | 2.5 | NAP | Pass
SF17 | Corners | 25 | I2C_Tedge_100 | 1.71 | 1.3596 | 2.5 | NAP | Pass
SF18 | Corners | -45 | I2C_Tedge_100 | 1.89 | 0.76373 | 2.5 | NAP | Pass
SF18 | Corners | -45 | I2C_Tedge_100 | 1.8 | 0.83156 | 2.5 | NAP | Pass
SF18 | Corners | -45 | I2C_Tedge_100 | 1.71 | 0.95622 | 2.5 | NAP | Pass
SF18 | Corners | 130 | I2C_Tedge_100 | 1.89 | 0.95535 | 2.5 | NAP | Pass
SF18 | Corners | 130 | I2C_Tedge_100 | 1.8 | 1.5502 | 2.5 | NAP | Pass
SF18 | Corners | 130 | I2C_Tedge_100 | 1.71 | 1.8179 | 2.5 | NAP | Pass
SF18 | Corners | 25 | I2C_Tedge_100 | 1.89 | 0.81807 | 2.5 | NAP | Pass
SF18 | Corners | 25 | I2C_Tedge_100 | 1.8 | 0.90613 | 2.5 | NAP | Pass
SF18 | Corners | 25 | I2C_Tedge_100 | 1.71 | 1.3527 | 2.5 | NAP | Pass
SF19 | Corners | -45 | I2C_Tedge_100 | 1.89 | 0.78192 | 2.5 | NAP | Pass
SF19 | Corners | -45 | I2C_Tedge_100 | 1.8 | 0.85469 | 2.5 | NAP | Pass
SF19 | Corners | -45 | I2C_Tedge_100 | 1.71 | 1.0672 | 2.5 | NAP | Pass
SS22 | Corners | -45 | I2C_Tfall_STD_110 | 1.89 | 42.6586 | 250 | NAP | Pass
SS22 | Corners | -45 | I2C_Tfall_STD_110 | 1.8 | 43.8155 | 250 | NAP | Pass
SS22 | Corners | -45 | I2C_Tfall_STD_110 | 1.71 | 44.6741 | 250 | NAP | Pass
SS22 | Corners | -45 | I2C_Tfall_fast_1_110 | 1.89 | 43.5419 | 250 | NAP | Pass
SS22 | Corners | -45 | I2C_Tfall_fast_1_110 | 1.8 | 44.6119 | 250 | NAP | Pass
SS22 | Corners | -45 | I2C_Tfall_fast_1_110 | 1.71 | 45.7554 | 250 | NAP | Pass
SS22 | Corners | -45 | I2C_Tfall_fast_2_110 | 1.89 | 88.9394 | 250 | NAP | Pass
SS22 | Corners | -45 | I2C_Tfall_fast_2_110 | 1.8 | 92.0215 | 250 | NAP | Pass
SS22 | Corners | -45 | I2C_Tfall_fast_2_110 | 1.71 | 95.4041 | 250 | NAP | Pass
SS22 | Corners | -45 | I2C_Tfall_fast+_1_110 | 1.89 | 44.3218 | 120 | NAP | Pass
SS22 | Corners | -45 | I2C_Tfall_fast+_1_110 | 1.8 | 45.7881 | 120 | NAP | Pass
SS22 | Corners | -45 | I2C_Tfall_fast+_1_110 | 1.71 | 47.1389 | 120 | NAP | Pass
SS22 | Corners | -45 | I2C_Tfall_fast+_2_110 | 1.89 | 88.7894 | 120 | NAP | Pass
SS22 | Corners | -45 | I2C_Tfall_fast+_2_110 | 1.8 | 91.5405 | 120 | NAP | Pass
SS22 | Corners | -45 | I2C_Tfall_fast+_2_110 | 1.71 | 95.326 | 120 | NAP | Pass
SS22 | Corners | 130 | I2C_Tfall_STD_110 | 1.89 | 42.4603 | 250 | NAP | Pass
SS22 | Corners | 130 | I2C_Tfall_STD_110 | 1.8 | 43.4951 | 250 | NAP | Pass
SS22 | Corners | 130 | I2C_Tfall_STD_110 | 1.71 | 44.3335 | 250 | NAP | Pass
SS22 | Corners | 130 | I2C_Tfall_fast_1_110 | 1.89 | 43.2432 | 250 | NAP | Pass
SS22 | Corners | 130 | I2C_Tfall_fast_1_110 | 1.8 | 44.0249 | 250 | NAP | Pass
SS22 | Corners | 130 | I2C_Tfall_fast_1_110 | 1.71 | 45.0744 | 250 | NAP | Pass
SS22 | Corners | 130 | I2C_Tfall_fast_2_110 | 1.89 | 96.508 | 250 | NAP | Pass
SS22 | Corners | 130 | I2C_Tfall_fast_2_110 | 1.8 | 99.3263 | 250 | NAP | Pass
SS22 | Corners | 130 | I2C_Tfall_fast_2_110 | 1.71 | 102.8823 | 250 | NAP | Pass
SS22 | Corners | 130 | I2C_Tfall_fast+_1_110 | 1.89 | 44.5352 | 120 | NAP | Pass
SS22 | Corners | 130 | I2C_Tfall_fast+_1_110 | 1.8 | 45.5427 | 120 | NAP | Pass
SS22 | Corners | 130 | I2C_Tfall_fast+_1_110 | 1.71 | 46.7104 | 120 | NAP | Pass
SS22 | Corners | 130 | I2C_Tfall_fast+_2_110 | 1.89 | 96.6554 | 120 | NAP | Pass
SS22 | Corners | 130 | I2C_Tfall_fast+_2_110 | 1.8 | 99.4606 | 120 | NAP | Pass
SS22 | Corners | 130 | I2C_Tfall_fast+_2_110 | 1.71 | 102.44 | 120 | NAP | Pass
SS22 | Corners | 25 | I2C_Tfall_STD_110 | 1.89 | 42.5085 | 250 | NAP | Pass
SS22 | Corners | 25 | I2C_Tfall_STD_110 | 1.8 | 43.6003 | 250 | NAP | Pass
SS22 | Corners | 25 | I2C_Tfall_STD_110 | 1.71 | 44.4606 | 250 | NAP | Pass
SS22 | Corners | 25 | I2C_Tfall_fast_1_110 | 1.89 | 43.4297 | 250 | NAP | Pass
SS22 | Corners | 25 | I2C_Tfall_fast_1_110 | 1.8 | 44.4151 | 250 | NAP | Pass
SS22 | Corners | 25 | I2C_Tfall_fast_1_110 | 1.71 | 45.6089 | 250 | NAP | Pass
SS22 | Corners | 25 | I2C_Tfall_fast_2_110 | 1.89 | 92.3902 | 250 | NAP | Pass
SS22 | Corners | 25 | I2C_Tfall_fast_2_110 | 1.8 | 94.7725 | 250 | NAP | Pass
SS22 | Corners | 25 | I2C_Tfall_fast_2_110 | 1.71 | 98.0974 | 250 | NAP | Pass
SS22 | Corners | 25 | I2C_Tfall_fast+_1_110 | 1.89 | 44.6988 | 120 | NAP | Pass
SS22 | Corners | 25 | I2C_Tfall_fast+_1_110 | 1.8 | 45.6957 | 120 | NAP | Pass
SS22 | Corners | 25 | I2C_Tfall_fast+_1_110 | 1.71 | 46.9935 | 120 | NAP | Pass
SS22 | Corners | 25 | I2C_Tfall_fast+_2_110 | 1.89 | 91.8274 | 120 | NAP | Pass
SS22 | Corners | 25 | I2C_Tfall_fast+_2_110 | 1.8 | 94.4791 | 120 | NAP | Pass
SS22 | Corners | 25 | I2C_Tfall_fast+_2_110 | 1.71 | 98.1757 | 120 | NAP | Pass
FF8 | Corners | -45 | I2C_Tfall_STD_110 | 1.89 | 45.4256 | 250 | NAP | Pass
FF8 | Corners | -45 | I2C_Tfall_STD_110 | 1.8 | 46.7087 | 250 | NAP | Pass
FF8 | Corners | -45 | I2C_Tfall_STD_110 | 1.71 | 47.8285 | 250 | NAP | Pass
FF8 | Corners | -45 | I2C_Tfall_fast_1_110 | 1.89 | 46.4592 | 250 | NAP | Pass
FF8 | Corners | -45 | I2C_Tfall_fast_1_110 | 1.8 | 47.8449 | 250 | NAP | Pass
FF8 | Corners | -45 | I2C_Tfall_fast_1_110 | 1.71 | 49.1688 | 250 | NAP | Pass
FF8 | Corners | -45 | I2C_Tfall_fast_2_110 | 1.89 | 94.2425 | 250 | NAP | Pass
FF8 | Corners | -45 | I2C_Tfall_fast_2_110 | 1.8 | 97.6841 | 250 | NAP | Pass
FF8 | Corners | -45 | I2C_Tfall_fast_2_110 | 1.71 | 101.098 | 250 | NAP | Pass
FF8 | Corners | -45 | I2C_Tfall_fast+_1_110 | 1.89 | 47.9394 | 120 | NAP | Pass
FF8 | Corners | -45 | I2C_Tfall_fast+_1_110 | 1.8 | 49.2417 | 120 | NAP | Pass
FF8 | Corners | -45 | I2C_Tfall_fast+_1_110 | 1.71 | 50.6912 | 120 | NAP | Pass
FF8 | Corners | -45 | I2C_Tfall_fast+_2_110 | 1.89 | 94.1568 | 120 | NAP | Pass
FF8 | Corners | -45 | I2C_Tfall_fast+_2_110 | 1.8 | 97.0346 | 120 | NAP | Pass
FF8 | Corners | -45 | I2C_Tfall_fast+_2_110 | 1.71 | 100.8693 | 120 | NAP | Pass
FF8 | Corners | 130 | I2C_Tfall_STD_110 | 1.89 | 44.9441 | 250 | NAP | Pass
FF8 | Corners | 130 | I2C_Tfall_STD_110 | 1.8 | 46.0706 | 250 | NAP | Pass
FF8 | Corners | 130 | I2C_Tfall_STD_110 | 1.71 | 47.0093 | 250 | NAP | Pass
FF8 | Corners | 130 | I2C_Tfall_fast_1_110 | 1.89 | 45.9953 | 250 | NAP | Pass
FF8 | Corners | 130 | I2C_Tfall_fast_1_110 | 1.8 | 47.1075 | 250 | NAP | Pass
FF8 | Corners | 130 | I2C_Tfall_fast_1_110 | 1.71 | 48.1407 | 250 | NAP | Pass
FF8 | Corners | 130 | I2C_Tfall_fast_2_110 | 1.89 | 101.8541 | 250 | NAP | Pass
FF8 | Corners | 130 | I2C_Tfall_fast_2_110 | 1.8 | 105.0003 | 250 | NAP | Pass
FF8 | Corners | 130 | I2C_Tfall_fast_2_110 | 1.71 | 108.3295 | 250 | NAP | Pass
FF8 | Corners | 130 | I2C_Tfall_fast+_1_110 | 1.89 | 47.2976 | 120 | NAP | Pass
FF8 | Corners | 130 | I2C_Tfall_fast+_1_110 | 1.8 | 48.9008 | 120 | NAP | Pass
FF8 | Corners | 130 | I2C_Tfall_fast+_1_110 | 1.71 | 50.2629 | 120 | NAP | Pass
FF8 | Corners | 130 | I2C_Tfall_fast+_2_110 | 1.89 | 101.9225 | 120 | NAP | Pass
FF8 | Corners | 130 | I2C_Tfall_fast+_2_110 | 1.8 | 104.9727 | 120 | NAP | Pass
FF8 | Corners | 130 | I2C_Tfall_fast+_2_110 | 1.71 | 108.1292 | 120 | NAP | Pass
FF8 | Corners | 25 | I2C_Tfall_STD_110 | 1.89 | 45.1213 | 250 | NAP | Pass
FF8 | Corners | 25 | I2C_Tfall_STD_110 | 1.8 | 46.3987 | 250 | NAP | Pass
FF8 | Corners | 25 | I2C_Tfall_STD_110 | 1.71 | 47.4049 | 250 | NAP | Pass
FF8 | Corners | 25 | I2C_Tfall_fast_1_110 | 1.89 | 46.3682 | 250 | NAP | Pass
FF8 | Corners | 25 | I2C_Tfall_fast_1_110 | 1.8 | 47.5207 | 250 | NAP | Pass
FF8 | Corners | 25 | I2C_Tfall_fast_1_110 | 1.71 | 48.8963 | 250 | NAP | Pass
FF8 | Corners | 25 | I2C_Tfall_fast_2_110 | 1.89 | 97.5154 | 250 | NAP | Pass
FF8 | Corners | 25 | I2C_Tfall_fast_2_110 | 1.8 | 100.3958 | 250 | NAP | Pass
FF8 | Corners | 25 | I2C_Tfall_fast_2_110 | 1.71 | 104.0061 | 250 | NAP | Pass
FF8 | Corners | 25 | I2C_Tfall_fast+_1_110 | 1.89 | 47.802 | 120 | NAP | Pass
FF8 | Corners | 25 | I2C_Tfall_fast+_1_110 | 1.8 | 49.1414 | 120 | NAP | Pass
FF8 | Corners | 25 | I2C_Tfall_fast+_1_110 | 1.71 | 50.4591 | 120 | NAP | Pass
FF8 | Corners | 25 | I2C_Tfall_fast+_2_110 | 1.89 | 97.3389 | 120 | NAP | Pass
FF8 | Corners | 25 | I2C_Tfall_fast+_2_110 | 1.8 | 100.5352 | 120 | NAP | Pass
FF8 | Corners | 25 | I2C_Tfall_fast+_2_110 | 1.71 | 103.5681 | 120 | NAP | Pass
FS23 | Corners | -45 | I2C_Tfall_STD_110 | 1.89 | 41.9573 | 250 | NAP | Pass
FS23 | Corners | -45 | I2C_Tfall_STD_110 | 1.8 | 43.077 | 250 | NAP | Pass
FS23 | Corners | -45 | I2C_Tfall_STD_110 | 1.71 | 44.0284 | 250 | NAP | Pass
FS23 | Corners | -45 | I2C_Tfall_fast_1_110 | 1.89 | 42.7375 | 250 | NAP | Pass
FS23 | Corners | -45 | I2C_Tfall_fast_1_110 | 1.8 | 43.956 | 250 | NAP | Pass
FS23 | Corners | -45 | I2C_Tfall_fast_1_110 | 1.71 | 45.1498 | 250 | NAP | Pass
FS23 | Corners | -45 | I2C_Tfall_fast_2_110 | 1.89 | 89.0053 | 250 | NAP | Pass
FS23 | Corners | -45 | I2C_Tfall_fast_2_110 | 1.8 | 91.7687 | 250 | NAP | Pass
FS23 | Corners | -45 | I2C_Tfall_fast_2_110 | 1.71 | 95.7393 | 250 | NAP | Pass
FS23 | Corners | -45 | I2C_Tfall_fast+_1_110 | 1.89 | 44.0888 | 120 | NAP | Pass
FS23 | Corners | -45 | I2C_Tfall_fast+_1_110 | 1.8 | 45.6832 | 120 | NAP | Pass
FS23 | Corners | -45 | I2C_Tfall_fast+_1_110 | 1.71 | 47.0591 | 120 | NAP | Pass
FS23 | Corners | -45 | I2C_Tfall_fast+_2_110 | 1.89 | 88.8003 | 120 | NAP | Pass
FS23 | Corners | -45 | I2C_Tfall_fast+_2_110 | 1.8 | 91.7887 | 120 | NAP | Pass
FS23 | Corners | -45 | I2C_Tfall_fast+_2_110 | 1.71 | 95.3671 | 120 | NAP | Pass
FS23 | Corners | 130 | I2C_Tfall_STD_110 | 1.89 | 41.6304 | 250 | NAP | Pass
FS23 | Corners | 130 | I2C_Tfall_STD_110 | 1.8 | 42.7341 | 250 | NAP | Pass
FS23 | Corners | 130 | I2C_Tfall_STD_110 | 1.71 | 43.5502 | 250 | NAP | Pass
FS23 | Corners | 130 | I2C_Tfall_fast_1_110 | 1.89 | 42.3525 | 250 | NAP | Pass
FS23 | Corners | 130 | I2C_Tfall_fast_1_110 | 1.8 | 43.3931 | 250 | NAP | Pass
FS23 | Corners | 130 | I2C_Tfall_fast_1_110 | 1.71 | 44.4757 | 250 | NAP | Pass
FS23 | Corners | 130 | I2C_Tfall_fast_2_110 | 1.89 | 96.9495 | 250 | NAP | Pass
FS23 | Corners | 130 | I2C_Tfall_fast_2_110 | 1.8 | 99.1671 | 250 | NAP | Pass
FS23 | Corners | 130 | I2C_Tfall_fast_2_110 | 1.71 | 102.4572 | 250 | NAP | Pass
FS23 | Corners | 130 | I2C_Tfall_fast+_1_110 | 1.89 | 44.3882 | 120 | NAP | Pass
FS23 | Corners | 130 | I2C_Tfall_fast+_1_110 | 1.8 | 45.3986 | 120 | NAP | Pass
FS23 | Corners | 130 | I2C_Tfall_fast+_1_110 | 1.71 | 46.6003 | 120 | NAP | Pass
FS23 | Corners | 130 | I2C_Tfall_fast+_2_110 | 1.89 | 96.5896 | 120 | NAP | Pass
FS23 | Corners | 130 | I2C_Tfall_fast+_2_110 | 1.8 | 99.39 | 120 | NAP | Pass
FS23 | Corners | 130 | I2C_Tfall_fast+_2_110 | 1.71 | 102.6452 | 120 | NAP | Pass
FS23 | Corners | 25 | I2C_Tfall_STD_110 | 1.89 | 41.5773 | 250 | NAP | Pass
FS23 | Corners | 25 | I2C_Tfall_STD_110 | 1.8 | 42.7511 | 250 | NAP | Pass
FS23 | Corners | 25 | I2C_Tfall_STD_110 | 1.71 | 43.6259 | 250 | NAP | Pass
FS23 | Corners | 25 | I2C_Tfall_fast_1_110 | 1.89 | 42.7208 | 250 | NAP | Pass
FS23 | Corners | 25 | I2C_Tfall_fast_1_110 | 1.8 | 43.7093 | 250 | NAP | Pass
FS23 | Corners | 25 | I2C_Tfall_fast_1_110 | 1.71 | 44.9061 | 250 | NAP | Pass
FS23 | Corners | 25 | I2C_Tfall_fast_2_110 | 1.89 | 92.3728 | 250 | NAP | Pass
FS23 | Corners | 25 | I2C_Tfall_fast_2_110 | 1.8 | 95.3159 | 250 | NAP | Pass
FS23 | Corners | 25 | I2C_Tfall_fast_2_110 | 1.71 | 98.7203 | 250 | NAP | Pass
FS23 | Corners | 25 | I2C_Tfall_fast+_1_110 | 1.89 | 44.4739 | 120 | NAP | Pass
FS23 | Corners | 25 | I2C_Tfall_fast+_1_110 | 1.8 | 45.5446 | 120 | NAP | Pass
FS23 | Corners | 25 | I2C_Tfall_fast+_1_110 | 1.71 | 46.8172 | 120 | NAP | Pass
FS23 | Corners | 25 | I2C_Tfall_fast+_2_110 | 1.89 | 92.4948 | 120 | NAP | Pass
FS23 | Corners | 25 | I2C_Tfall_fast+_2_110 | 1.8 | 95.0909 | 120 | NAP | Pass
FS23 | Corners | 25 | I2C_Tfall_fast+_2_110 | 1.71 | 98.7544 | 120 | NAP | Pass
FS16 | Corners | -45 | I2C_Tfall_STD_110 | 1.89 | 44.6482 | 250 | NAP | Pass
FS16 | Corners | -45 | I2C_Tfall_STD_110 | 1.8 | 45.8653 | 250 | NAP | Pass
FS16 | Corners | -45 | I2C_Tfall_STD_110 | 1.71 | 46.9524 | 250 | NAP | Pass
FS16 | Corners | -45 | I2C_Tfall_fast_1_110 | 1.89 | 45.2438 | 250 | NAP | Pass
FS16 | Corners | -45 | I2C_Tfall_fast_1_110 | 1.8 | 46.3033 | 250 | NAP | Pass
FS16 | Corners | -45 | I2C_Tfall_fast_1_110 | 1.71 | 47.5075 | 250 | NAP | Pass
FS16 | Corners | -45 | I2C_Tfall_fast_2_110 | 1.89 | 90.6989 | 250 | NAP | Pass
FS16 | Corners | -45 | I2C_Tfall_fast_2_110 | 1.8 | 93.3236 | 250 | NAP | Pass
FS16 | Corners | -45 | I2C_Tfall_fast_2_110 | 1.71 | 96.6088 | 250 | NAP | Pass
FS16 | Corners | -45 | I2C_Tfall_fast+_1_110 | 1.89 | 46.2969 | 120 | NAP | Pass
FS16 | Corners | -45 | I2C_Tfall_fast+_1_110 | 1.8 | 47.4048 | 120 | NAP | Pass
FS16 | Corners | -45 | I2C_Tfall_fast+_1_110 | 1.71 | 48.7869 | 120 | NAP | Pass
FS16 | Corners | -45 | I2C_Tfall_fast+_2_110 | 1.89 | 90.3957 | 120 | NAP | Pass
FS16 | Corners | -45 | I2C_Tfall_fast+_2_110 | 1.8 | 93.0753 | 120 | NAP | Pass
FS16 | Corners | -45 | I2C_Tfall_fast+_2_110 | 1.71 | 96.5772 | 120 | NAP | Pass
FS16 | Corners | 130 | I2C_Tfall_STD_110 | 1.89 | 44.4055 | 250 | NAP | Pass
FS16 | Corners | 130 | I2C_Tfall_STD_110 | 1.8 | 45.4883 | 250 | NAP | Pass
FS16 | Corners | 130 | I2C_Tfall_STD_110 | 1.71 | 46.2073 | 250 | NAP | Pass
FS16 | Corners | 130 | I2C_Tfall_fast_1_110 | 1.89 | 44.8296 | 250 | NAP | Pass
FS16 | Corners | 130 | I2C_Tfall_fast_1_110 | 1.8 | 45.8156 | 250 | NAP | Pass
FS16 | Corners | 130 | I2C_Tfall_fast_1_110 | 1.71 | 46.7492 | 250 | NAP | Pass
FS16 | Corners | 130 | I2C_Tfall_fast_2_110 | 1.89 | 98.4859 | 250 | NAP | Pass
FS16 | Corners | 130 | I2C_Tfall_fast_2_110 | 1.8 | 101.1412 | 250 | NAP | Pass
FS16 | Corners | 130 | I2C_Tfall_fast_2_110 | 1.71 | 104.4066 | 250 | NAP | Pass
FS16 | Corners | 130 | I2C_Tfall_fast+_1_110 | 1.89 | 46.1506 | 120 | NAP | Pass
FS16 | Corners | 130 | I2C_Tfall_fast+_1_110 | 1.8 | 47.0579 | 120 | NAP | Pass
FS16 | Corners | 130 | I2C_Tfall_fast+_1_110 | 1.71 | 48.3166 | 120 | NAP | Pass
FS16 | Corners | 130 | I2C_Tfall_fast+_2_110 | 1.89 | 98.3459 | 120 | NAP | Pass
FS16 | Corners | 130 | I2C_Tfall_fast+_2_110 | 1.8 | 100.7149 | 120 | NAP | Pass
FS16 | Corners | 130 | I2C_Tfall_fast+_2_110 | 1.71 | 104.2611 | 120 | NAP | Pass
FS16 | Corners | 25 | I2C_Tfall_STD_110 | 1.89 | 44.3773 | 250 | NAP | Pass
FS16 | Corners | 25 | I2C_Tfall_STD_110 | 1.8 | 45.6391 | 250 | NAP | Pass
FS16 | Corners | 25 | I2C_Tfall_STD_110 | 1.71 | 46.4577 | 250 | NAP | Pass
FS16 | Corners | 25 | I2C_Tfall_fast_1_110 | 1.89 | 45.0586 | 250 | NAP | Pass
FS16 | Corners | 25 | I2C_Tfall_fast_1_110 | 1.8 | 46.1372 | 250 | NAP | Pass
FS16 | Corners | 25 | I2C_Tfall_fast_1_110 | 1.71 | 47.2943 | 250 | NAP | Pass
FS16 | Corners | 25 | I2C_Tfall_fast_2_110 | 1.89 | 94.328 | 250 | NAP | Pass
FS16 | Corners | 25 | I2C_Tfall_fast_2_110 | 1.8 | 96.8226 | 250 | NAP | Pass
FS16 | Corners | 25 | I2C_Tfall_fast_2_110 | 1.71 | 99.969 | 250 | NAP | Pass
FS16 | Corners | 25 | I2C_Tfall_fast+_1_110 | 1.89 | 46.263 | 120 | NAP | Pass
FS16 | Corners | 25 | I2C_Tfall_fast+_1_110 | 1.8 | 47.3506 | 120 | NAP | Pass
FS16 | Corners | 25 | I2C_Tfall_fast+_1_110 | 1.71 | 48.6213 | 120 | NAP | Pass
FS16 | Corners | 25 | I2C_Tfall_fast+_2_110 | 1.89 | 93.8037 | 120 | NAP | Pass
FS16 | Corners | 25 | I2C_Tfall_fast+_2_110 | 1.8 | 96.7535 | 120 | NAP | Pass
FS16 | Corners | 25 | I2C_Tfall_fast+_2_110 | 1.71 | 100.162 | 120 | NAP | Pass
FS20 | Corners | -45 | I2C_Tfall_STD_110 | 1.89 | 43.3586 | 250 | NAP | Pass
FS20 | Corners | -45 | I2C_Tfall_STD_110 | 1.8 | 44.4973 | 250 | NAP | Pass
FS20 | Corners | -45 | I2C_Tfall_STD_110 | 1.71 | 45.554 | 250 | NAP | Pass
FS20 | Corners | -45 | I2C_Tfall_fast_1_110 | 1.89 | 44.3742 | 250 | NAP | Pass
FS20 | Corners | -45 | I2C_Tfall_fast_1_110 | 1.8 | 45.4483 | 250 | NAP | Pass
FS20 | Corners | -45 | I2C_Tfall_fast_1_110 | 1.71 | 46.6921 | 250 | NAP | Pass
FS20 | Corners | -45 | I2C_Tfall_fast_2_110 | 1.89 | 89.637 | 250 | NAP | Pass
FS20 | Corners | -45 | I2C_Tfall_fast_2_110 | 1.8 | 92.5041 | 250 | NAP | Pass
FS20 | Corners | -45 | I2C_Tfall_fast_2_110 | 1.71 | 96.1461 | 250 | NAP | Pass
FS20 | Corners | -45 | I2C_Tfall_fast+_1_110 | 1.89 | 45.4663 | 120 | NAP | Pass
FS20 | Corners | -45 | I2C_Tfall_fast+_1_110 | 1.8 | 46.6154 | 120 | NAP | Pass
FS20 | Corners | -45 | I2C_Tfall_fast+_1_110 | 1.71 | 47.9721 | 120 | NAP | Pass
FS20 | Corners | -45 | I2C_Tfall_fast+_2_110 | 1.89 | 89.4611 | 120 | NAP | Pass
FS20 | Corners | -45 | I2C_Tfall_fast+_2_110 | 1.8 | 92.0113 | 120 | NAP | Pass
FS20 | Corners | -45 | I2C_Tfall_fast+_2_110 | 1.71 | 95.9856 | 120 | NAP | Pass
FS20 | Corners | 130 | I2C_Tfall_STD_110 | 1.89 | 43.1304 | 250 | NAP | Pass
FS20 | Corners | 130 | I2C_Tfall_STD_110 | 1.8 | 44.132 | 250 | NAP | Pass
FS20 | Corners | 130 | I2C_Tfall_STD_110 | 1.71 | 44.9004 | 250 | NAP | Pass
FS20 | Corners | 130 | I2C_Tfall_fast_1_110 | 1.89 | 43.8663 | 250 | NAP | Pass
FS20 | Corners | 130 | I2C_Tfall_fast_1_110 | 1.8 | 44.7947 | 250 | NAP | Pass
FS20 | Corners | 130 | I2C_Tfall_fast_1_110 | 1.71 | 45.8462 | 250 | NAP | Pass
FS20 | Corners | 130 | I2C_Tfall_fast_2_110 | 1.89 | 97.3172 | 250 | NAP | Pass
FS20 | Corners | 130 | I2C_Tfall_fast_2_110 | 1.8 | 100.1097 | 250 | NAP | Pass
FS20 | Corners | 130 | I2C_Tfall_fast_2_110 | 1.71 | 103.5146 | 250 | NAP | Pass
FS20 | Corners | 130 | I2C_Tfall_fast+_1_110 | 1.89 | 45.3923 | 120 | NAP | Pass
FS20 | Corners | 130 | I2C_Tfall_fast+_1_110 | 1.8 | 46.2795 | 120 | NAP | Pass
FS20 | Corners | 130 | I2C_Tfall_fast+_1_110 | 1.71 | 47.4991 | 120 | NAP | Pass
FS20 | Corners | 130 | I2C_Tfall_fast+_2_110 | 1.89 | 97.5827 | 120 | NAP | Pass
FS20 | Corners | 130 | I2C_Tfall_fast+_2_110 | 1.8 | 100.0479 | 120 | NAP | Pass
FS20 | Corners | 130 | I2C_Tfall_fast+_2_110 | 1.71 | 103.2343 | 120 | NAP | Pass
FS20 | Corners | 25 | I2C_Tfall_STD_110 | 1.89 | 43.1658 | 250 | NAP | Pass
FS20 | Corners | 25 | I2C_Tfall_STD_110 | 1.8 | 44.2314 | 250 | NAP | Pass
FS20 | Corners | 25 | I2C_Tfall_STD_110 | 1.71 | 45.1517 | 250 | NAP | Pass
FS20 | Corners | 25 | I2C_Tfall_fast_1_110 | 1.89 | 44.2443 | 250 | NAP | Pass
FS20 | Corners | 25 | I2C_Tfall_fast_1_110 | 1.8 | 45.2573 | 250 | NAP | Pass
FS20 | Corners | 25 | I2C_Tfall_fast_1_110 | 1.71 | 46.3418 | 250 | NAP | Pass
FS20 | Corners | 25 | I2C_Tfall_fast_2_110 | 1.89 | 93.0267 | 250 | NAP | Pass
FS20 | Corners | 25 | I2C_Tfall_fast_2_110 | 1.8 | 95.838 | 250 | NAP | Pass
FS20 | Corners | 25 | I2C_Tfall_fast_2_110 | 1.71 | 99.1283 | 250 | NAP | Pass
FS20 | Corners | 25 | I2C_Tfall_fast+_1_110 | 1.89 | 45.3797 | 120 | NAP | Pass
FS20 | Corners | 25 | I2C_Tfall_fast+_1_110 | 1.8 | 46.6678 | 120 | NAP | Pass
FS20 | Corners | 25 | I2C_Tfall_fast+_1_110 | 1.71 | 47.928 | 120 | NAP | Pass
FS20 | Corners | 25 | I2C_Tfall_fast+_2_110 | 1.89 | 92.8519 | 120 | NAP | Pass
FS20 | Corners | 25 | I2C_Tfall_fast+_2_110 | 1.8 | 95.6501 | 120 | NAP | Pass
FS20 | Corners | 25 | I2C_Tfall_fast+_2_110 | 1.71 | 99.0492 | 120 | NAP | Pass
FF20 | Corners | -45 | I2C_Tfall_STD_110 | 1.89 | 43.8332 | 250 | NAP | Pass
FF20 | Corners | -45 | I2C_Tfall_STD_110 | 1.8 | 45.1559 | 250 | NAP | Pass
FF20 | Corners | -45 | I2C_Tfall_STD_110 | 1.71 | 46.4137 | 250 | NAP | Pass
FF20 | Corners | -45 | I2C_Tfall_fast_1_110 | 1.89 | 44.7771 | 250 | NAP | Pass
FF20 | Corners | -45 | I2C_Tfall_fast_1_110 | 1.8 | 46.0901 | 250 | NAP | Pass
FF20 | Corners | -45 | I2C_Tfall_fast_1_110 | 1.71 | 47.5295 | 250 | NAP | Pass
FF20 | Corners | -45 | I2C_Tfall_fast_2_110 | 1.89 | 93.2112 | 250 | NAP | Pass
FF20 | Corners | -45 | I2C_Tfall_fast_2_110 | 1.8 | 96.4058 | 250 | NAP | Pass
FF20 | Corners | -45 | I2C_Tfall_fast_2_110 | 1.71 | 100.1338 | 250 | NAP | Pass
FF20 | Corners | -45 | I2C_Tfall_fast+_1_110 | 1.89 | 46.6429 | 120 | NAP | Pass
FF20 | Corners | -45 | I2C_Tfall_fast+_1_110 | 1.8 | 48.163 | 120 | NAP | Pass
FF20 | Corners | -45 | I2C_Tfall_fast+_1_110 | 1.71 | 49.7892 | 120 | NAP | Pass
FF20 | Corners | -45 | I2C_Tfall_fast+_2_110 | 1.89 | 92.8194 | 120 | NAP | Pass
FF20 | Corners | -45 | I2C_Tfall_fast+_2_110 | 1.8 | 96.2244 | 120 | NAP | Pass
FF20 | Corners | -45 | I2C_Tfall_fast+_2_110 | 1.71 | 100.3817 | 120 | NAP | Pass
FF20 | Corners | 130 | I2C_Tfall_STD_110 | 1.89 | 43.329 | 250 | NAP | Pass
FF20 | Corners | 130 | I2C_Tfall_STD_110 | 1.8 | 44.436 | 250 | NAP | Pass
FF20 | Corners | 130 | I2C_Tfall_STD_110 | 1.71 | 45.4287 | 250 | NAP | Pass
FF20 | Corners | 130 | I2C_Tfall_fast_1_110 | 1.89 | 44.1798 | 250 | NAP | Pass
FF20 | Corners | 130 | I2C_Tfall_fast_1_110 | 1.8 | 45.2989 | 250 | NAP | Pass
FF20 | Corners | 130 | I2C_Tfall_fast_1_110 | 1.71 | 46.4342 | 250 | NAP | Pass
FF20 | Corners | 130 | I2C_Tfall_fast_2_110 | 1.89 | 100.5824 | 250 | NAP | Pass
FF20 | Corners | 130 | I2C_Tfall_fast_2_110 | 1.8 | 103.5602 | 250 | NAP | Pass
FF20 | Corners | 130 | I2C_Tfall_fast_2_110 | 1.71 | 107.6143 | 250 | NAP | Pass
FF20 | Corners | 130 | I2C_Tfall_fast+_1_110 | 1.89 | 46.3563 | 120 | NAP | Pass
FF20 | Corners | 130 | I2C_Tfall_fast+_1_110 | 1.8 | 47.632 | 120 | NAP | Pass
FF20 | Corners | 130 | I2C_Tfall_fast+_1_110 | 1.71 | 49.0088 | 120 | NAP | Pass
FF20 | Corners | 130 | I2C_Tfall_fast+_2_110 | 1.89 | 100.6646 | 120 | NAP | Pass
FF20 | Corners | 130 | I2C_Tfall_fast+_2_110 | 1.8 | 103.393 | 120 | NAP | Pass
FF20 | Corners | 130 | I2C_Tfall_fast+_2_110 | 1.71 | 107.1041 | 120 | NAP | Pass
FF20 | Corners | 25 | I2C_Tfall_STD_110 | 1.89 | 43.5455 | 250 | NAP | Pass
FF20 | Corners | 25 | I2C_Tfall_STD_110 | 1.8 | 44.9016 | 250 | NAP | Pass
FF20 | Corners | 25 | I2C_Tfall_STD_110 | 1.71 | 45.9359 | 250 | NAP | Pass
FF20 | Corners | 25 | I2C_Tfall_fast_1_110 | 1.89 | 44.7008 | 250 | NAP | Pass
FF20 | Corners | 25 | I2C_Tfall_fast_1_110 | 1.8 | 45.7548 | 250 | NAP | Pass
FF20 | Corners | 25 | I2C_Tfall_fast_1_110 | 1.71 | 47.2076 | 250 | NAP | Pass
FF20 | Corners | 25 | I2C_Tfall_fast_2_110 | 1.89 | 96.5195 | 250 | NAP | Pass
FF20 | Corners | 25 | I2C_Tfall_fast_2_110 | 1.8 | 99.2245 | 250 | NAP | Pass
FF20 | Corners | 25 | I2C_Tfall_fast_2_110 | 1.71 | 103.4105 | 250 | NAP | Pass
FF20 | Corners | 25 | I2C_Tfall_fast+_1_110 | 1.89 | 46.7048 | 120 | NAP | Pass
FF20 | Corners | 25 | I2C_Tfall_fast+_1_110 | 1.8 | 47.8942 | 120 | NAP | Pass
FF20 | Corners | 25 | I2C_Tfall_fast+_1_110 | 1.71 | 49.3374 | 120 | NAP | Pass
FF20 | Corners | 25 | I2C_Tfall_fast+_2_110 | 1.89 | 96.0284 | 120 | NAP | Pass
FF20 | Corners | 25 | I2C_Tfall_fast+_2_110 | 1.8 | 99.3905 | 120 | NAP | Pass
FF20 | Corners | 25 | I2C_Tfall_fast+_2_110 | 1.71 | 102.8054 | 120 | NAP | Pass
FF22 | Corners | -45 | I2C_Tfall_STD_110 | 1.89 | 46.098 | 250 | NAP | Pass
FF22 | Corners | -45 | I2C_Tfall_STD_110 | 1.8 | 47.4514 | 250 | NAP | Pass
FF22 | Corners | -45 | I2C_Tfall_STD_110 | 1.71 | 48.5826 | 250 | NAP | Pass
FF22 | Corners | -45 | I2C_Tfall_fast_1_110 | 1.89 | 47.3413 | 250 | NAP | Pass
FF22 | Corners | -45 | I2C_Tfall_fast_1_110 | 1.8 | 48.5971 | 250 | NAP | Pass
FF22 | Corners | -45 | I2C_Tfall_fast_1_110 | 1.71 | 50.1293 | 250 | NAP | Pass
FF22 | Corners | -45 | I2C_Tfall_fast_2_110 | 1.89 | 94.3853 | 250 | NAP | Pass
FF22 | Corners | -45 | I2C_Tfall_fast_2_110 | 1.8 | 97.4333 | 250 | NAP | Pass
FF22 | Corners | -45 | I2C_Tfall_fast_2_110 | 1.71 | 101.3179 | 250 | NAP | Pass
FF22 | Corners | -45 | I2C_Tfall_fast+_1_110 | 1.89 | 47.7451 | 120 | NAP | Pass
FF22 | Corners | -45 | I2C_Tfall_fast+_1_110 | 1.8 | 49.1044 | 120 | NAP | Pass
FF22 | Corners | -45 | I2C_Tfall_fast+_1_110 | 1.71 | 50.6938 | 120 | NAP | Pass
FF22 | Corners | -45 | I2C_Tfall_fast+_2_110 | 1.89 | 94.1833 | 120 | NAP | Pass
FF22 | Corners | -45 | I2C_Tfall_fast+_2_110 | 1.8 | 97.6078 | 120 | NAP | Pass
FF22 | Corners | -45 | I2C_Tfall_fast+_2_110 | 1.71 | 101.261 | 120 | NAP | Pass
FF22 | Corners | 130 | I2C_Tfall_STD_110 | 1.89 | 45.5671 | 250 | NAP | Pass
FF22 | Corners | 130 | I2C_Tfall_STD_110 | 1.8 | 46.7015 | 250 | NAP | Pass
FF22 | Corners | 130 | I2C_Tfall_STD_110 | 1.71 | 47.5569 | 250 | NAP | Pass
FF22 | Corners | 130 | I2C_Tfall_fast_1_110 | 1.89 | 46.8549 | 250 | NAP | Pass
FF22 | Corners | 130 | I2C_Tfall_fast_1_110 | 1.8 | 47.8836 | 250 | NAP | Pass
FF22 | Corners | 130 | I2C_Tfall_fast_1_110 | 1.71 | 48.8881 | 250 | NAP | Pass
FF22 | Corners | 130 | I2C_Tfall_fast_2_110 | 1.89 | 102.1222 | 250 | NAP | Pass
FF22 | Corners | 130 | I2C_Tfall_fast_2_110 | 1.8 | 105.1009 | 250 | NAP | Pass
FF22 | Corners | 130 | I2C_Tfall_fast_2_110 | 1.71 | 108.6774 | 250 | NAP | Pass
FF22 | Corners | 130 | I2C_Tfall_fast+_1_110 | 1.89 | 47.5143 | 120 | NAP | Pass
FF22 | Corners | 130 | I2C_Tfall_fast+_1_110 | 1.8 | 48.708 | 120 | NAP | Pass
FF22 | Corners | 130 | I2C_Tfall_fast+_1_110 | 1.71 | 50.1335 | 120 | NAP | Pass
FF22 | Corners | 130 | I2C_Tfall_fast+_2_110 | 1.89 | 102.1625 | 120 | NAP | Pass
FF22 | Corners | 130 | I2C_Tfall_fast+_2_110 | 1.8 | 104.747 | 120 | NAP | Pass
FF22 | Corners | 130 | I2C_Tfall_fast+_2_110 | 1.71 | 108.2216 | 120 | NAP | Pass
FF22 | Corners | 25 | I2C_Tfall_STD_110 | 1.89 | 45.7612 | 250 | NAP | Pass
FF22 | Corners | 25 | I2C_Tfall_STD_110 | 1.8 | 47.0998 | 250 | NAP | Pass
FF22 | Corners | 25 | I2C_Tfall_STD_110 | 1.71 | 48.055 | 250 | NAP | Pass
FF22 | Corners | 25 | I2C_Tfall_fast_1_110 | 1.89 | 47.2157 | 250 | NAP | Pass
FF22 | Corners | 25 | I2C_Tfall_fast_1_110 | 1.8 | 48.3467 | 250 | NAP | Pass
FF22 | Corners | 25 | I2C_Tfall_fast_1_110 | 1.71 | 49.7338 | 250 | NAP | Pass
FF22 | Corners | 25 | I2C_Tfall_fast_2_110 | 1.89 | 97.5312 | 250 | NAP | Pass
FF22 | Corners | 25 | I2C_Tfall_fast_2_110 | 1.8 | 100.7321 | 250 | NAP | Pass
FF22 | Corners | 25 | I2C_Tfall_fast_2_110 | 1.71 | 104.2663 | 250 | NAP | Pass
FF22 | Corners | 25 | I2C_Tfall_fast+_1_110 | 1.89 | 47.727 | 120 | NAP | Pass
FF22 | Corners | 25 | I2C_Tfall_fast+_1_110 | 1.8 | 48.9925 | 120 | NAP | Pass
FF22 | Corners | 25 | I2C_Tfall_fast+_1_110 | 1.71 | 50.3364 | 120 | NAP | Pass
FF22 | Corners | 25 | I2C_Tfall_fast+_2_110 | 1.89 | 97.2486 | 120 | NAP | Pass
FF22 | Corners | 25 | I2C_Tfall_fast+_2_110 | 1.8 | 100.4233 | 120 | NAP | Pass
FF22 | Corners | 25 | I2C_Tfall_fast+_2_110 | 1.71 | 104.0008 | 120 | NAP | Pass
SF18 | Corners | -45 | I2C_Tfall_STD_110 | 1.89 | 43.8017 | 250 | NAP | Pass
SF18 | Corners | -45 | I2C_Tfall_STD_110 | 1.8 | 45.1679 | 250 | NAP | Pass
SF18 | Corners | -45 | I2C_Tfall_STD_110 | 1.71 | 46.2445 | 250 | NAP | Pass
SF18 | Corners | -45 | I2C_Tfall_fast_1_110 | 1.89 | 44.6501 | 250 | NAP | Pass
SF18 | Corners | -45 | I2C_Tfall_fast_1_110 | 1.8 | 45.8947 | 250 | NAP | Pass
SF18 | Corners | -45 | I2C_Tfall_fast_1_110 | 1.71 | 47.2779 | 250 | NAP | Pass
SF18 | Corners | -45 | I2C_Tfall_fast_2_110 | 1.89 | 91.8522 | 250 | NAP | Pass
SF18 | Corners | -45 | I2C_Tfall_fast_2_110 | 1.8 | 95.4772 | 250 | NAP | Pass
SF18 | Corners | -45 | I2C_Tfall_fast_2_110 | 1.71 | 98.9062 | 250 | NAP | Pass
SF18 | Corners | -45 | I2C_Tfall_fast+_1_110 | 1.89 | 45.9621 | 120 | NAP | Pass
SF18 | Corners | -45 | I2C_Tfall_fast+_1_110 | 1.8 | 47.2582 | 120 | NAP | Pass
SF18 | Corners | -45 | I2C_Tfall_fast+_1_110 | 1.71 | 48.7387 | 120 | NAP | Pass
SF18 | Corners | -45 | I2C_Tfall_fast+_2_110 | 1.89 | 91.7586 | 120 | NAP | Pass
SF18 | Corners | -45 | I2C_Tfall_fast+_2_110 | 1.8 | 95.0122 | 120 | NAP | Pass
SF18 | Corners | -45 | I2C_Tfall_fast+_2_110 | 1.71 | 98.6228 | 120 | NAP | Pass
SF18 | Corners | 130 | I2C_Tfall_STD_110 | 1.89 | 43.5502 | 250 | NAP | Pass
SF18 | Corners | 130 | I2C_Tfall_STD_110 | 1.8 | 44.5938 | 250 | NAP | Pass
SF18 | Corners | 130 | I2C_Tfall_STD_110 | 1.71 | 45.6097 | 250 | NAP | Pass
SF18 | Corners | 130 | I2C_Tfall_fast_1_110 | 1.89 | 44.3435 | 250 | NAP | Pass
SF18 | Corners | 130 | I2C_Tfall_fast_1_110 | 1.8 | 45.2195 | 250 | NAP | Pass
SF18 | Corners | 130 | I2C_Tfall_fast_1_110 | 1.71 | 46.4491 | 250 | NAP | Pass
SF18 | Corners | 130 | I2C_Tfall_fast_2_110 | 1.89 | 99.7995 | 250 | NAP | Pass
SF18 | Corners | 130 | I2C_Tfall_fast_2_110 | 1.8 | 102.3392 | 250 | NAP | Pass
SF18 | Corners | 130 | I2C_Tfall_fast_2_110 | 1.71 | 106.0291 | 250 | NAP | Pass
SF18 | Corners | 130 | I2C_Tfall_fast+_1_110 | 1.89 | 45.7412 | 120 | NAP | Pass
SF18 | Corners | 130 | I2C_Tfall_fast+_1_110 | 1.8 | 46.8202 | 120 | NAP | Pass
SF18 | Corners | 130 | I2C_Tfall_fast+_1_110 | 1.71 | 48.1689 | 120 | NAP | Pass
SF18 | Corners | 130 | I2C_Tfall_fast+_2_110 | 1.89 | 99.7396 | 120 | NAP | Pass
SF18 | Corners | 130 | I2C_Tfall_fast+_2_110 | 1.8 | 102.8564 | 120 | NAP | Pass
SF18 | Corners | 130 | I2C_Tfall_fast+_2_110 | 1.71 | 106.0125 | 120 | NAP | Pass
SF18 | Corners | 25 | I2C_Tfall_STD_110 | 1.89 | 43.6778 | 250 | NAP | Pass
SF18 | Corners | 25 | I2C_Tfall_STD_110 | 1.8 | 44.9265 | 250 | NAP | Pass
SF18 | Corners | 25 | I2C_Tfall_STD_110 | 1.71 | 45.8768 | 250 | NAP | Pass
SF18 | Corners | 25 | I2C_Tfall_fast_1_110 | 1.89 | 44.489 | 250 | NAP | Pass
SF18 | Corners | 25 | I2C_Tfall_fast_1_110 | 1.8 | 45.6911 | 250 | NAP | Pass
SF18 | Corners | 25 | I2C_Tfall_fast_1_110 | 1.71 | 47.0348 | 250 | NAP | Pass
SF18 | Corners | 25 | I2C_Tfall_fast_2_110 | 1.89 | 95.5658 | 250 | NAP | Pass
SF18 | Corners | 25 | I2C_Tfall_fast_2_110 | 1.8 | 97.9389 | 250 | NAP | Pass
SF18 | Corners | 25 | I2C_Tfall_fast_2_110 | 1.71 | 101.3141 | 250 | NAP | Pass
SF18 | Corners | 25 | I2C_Tfall_fast+_1_110 | 1.89 | 45.9568 | 120 | NAP | Pass
SF18 | Corners | 25 | I2C_Tfall_fast+_1_110 | 1.8 | 47.1212 | 120 | NAP | Pass
SF18 | Corners | 25 | I2C_Tfall_fast+_1_110 | 1.71 | 48.5411 | 120 | NAP | Pass
SF18 | Corners | 25 | I2C_Tfall_fast+_2_110 | 1.89 | 95.5678 | 120 | NAP | Pass
SF18 | Corners | 25 | I2C_Tfall_fast+_2_110 | 1.8 | 98.0909 | 120 | NAP | Pass
SF18 | Corners | 25 | I2C_Tfall_fast+_2_110 | 1.71 | 101.7743 | 120 | NAP | Pass
SF19 | Corners | -45 | I2C_Tfall_STD_110 | 1.89 | 43.1506 | 250 | NAP | Pass
SF19 | Corners | -45 | I2C_Tfall_STD_110 | 1.8 | 44.4312 | 250 | NAP | Pass
SF19 | Corners | -45 | I2C_Tfall_STD_110 | 1.71 | 45.5259 | 250 | NAP | Pass
SF19 | Corners | -45 | I2C_Tfall_fast_1_110 | 1.89 | 44.1738 | 250 | NAP | Pass
SF19 | Corners | -45 | I2C_Tfall_fast_1_110 | 1.8 | 45.2708 | 250 | NAP | Pass
SF19 | Corners | -45 | I2C_Tfall_fast_1_110 | 1.71 | 46.715 | 250 | NAP | Pass
SF19 | Corners | -45 | I2C_Tfall_fast_2_110 | 1.89 | 91.9056 | 250 | NAP | Pass
SF19 | Corners | -45 | I2C_Tfall_fast_2_110 | 1.8 | 95.237 | 250 | NAP | Pass
SF19 | Corners | -45 | I2C_Tfall_fast_2_110 | 1.71 | 99.011 | 250 | NAP | Pass
SF19 | Corners | -45 | I2C_Tfall_fast+_1_110 | 1.89 | 46.0654 | 120 | NAP | Pass
SF19 | Corners | -45 | I2C_Tfall_fast+_1_110 | 1.8 | 47.277 | 120 | NAP | Pass
SF19 | Corners | -45 | I2C_Tfall_fast+_1_110 | 1.71 | 48.8874 | 120 | NAP | Pass
SF19 | Corners | -45 | I2C_Tfall_fast+_2_110 | 1.89 | 91.8811 | 120 | NAP | Pass
SF19 | Corners | -45 | I2C_Tfall_fast+_2_110 | 1.8 | 95.2107 | 120 | NAP | Pass
SF19 | Corners | -45 | I2C_Tfall_fast+_2_110 | 1.71 | 99.0978 | 120 | NAP | Pass
SF19 | Corners | 130 | I2C_Tfall_STD_110 | 1.89 | 42.8071 | 250 | NAP | Pass
SF19 | Corners | 130 | I2C_Tfall_STD_110 | 1.8 | 43.8853 | 250 | NAP | Pass
SF19 | Corners | 130 | I2C_Tfall_STD_110 | 1.71 | 44.8011 | 250 | NAP | Pass
SF19 | Corners | 130 | I2C_Tfall_fast_1_110 | 1.89 | 43.5325 | 250 | NAP | Pass
SF19 | Corners | 130 | I2C_Tfall_fast_1_110 | 1.8 | 44.6428 | 250 | NAP | Pass
SF19 | Corners | 130 | I2C_Tfall_fast_1_110 | 1.71 | 45.6939 | 250 | NAP | Pass
SF19 | Corners | 130 | I2C_Tfall_fast_2_110 | 1.89 | 99.3914 | 250 | NAP | Pass
SF19 | Corners | 130 | I2C_Tfall_fast_2_110 | 1.8 | 102.9098 | 250 | NAP | Pass
SF19 | Corners | 130 | I2C_Tfall_fast_2_110 | 1.71 | 106.2533 | 250 | NAP | Pass
SF19 | Corners | 130 | I2C_Tfall_fast+_1_110 | 1.89 | 45.8371 | 120 | NAP | Pass
SF19 | Corners | 130 | I2C_Tfall_fast+_1_110 | 1.8 | 46.8296 | 120 | NAP | Pass
SF19 | Corners | 130 | I2C_Tfall_fast+_1_110 | 1.71 | 48.2896 | 120 | NAP | Pass
SF19 | Corners | 130 | I2C_Tfall_fast+_2_110 | 1.89 | 99.5589 | 120 | NAP | Pass
SF19 | Corners | 130 | I2C_Tfall_fast+_2_110 | 1.8 | 102.5174 | 120 | NAP | Pass
SF19 | Corners | 130 | I2C_Tfall_fast+_2_110 | 1.71 | 106.2854 | 120 | NAP | Pass
SF19 | Corners | 25 | I2C_Tfall_STD_110 | 1.89 | 43.0148 | 250 | NAP | Pass
SF19 | Corners | 25 | I2C_Tfall_STD_110 | 1.8 | 44.0882 | 250 | NAP | Pass
SF19 | Corners | 25 | I2C_Tfall_STD_110 | 1.71 | 45.195 | 250 | NAP | Pass
SF19 | Corners | 25 | I2C_Tfall_fast_1_110 | 1.89 | 43.9563 | 250 | NAP | Pass
SF19 | Corners | 25 | I2C_Tfall_fast_1_110 | 1.8 | 45.1533 | 250 | NAP | Pass
SF19 | Corners | 25 | I2C_Tfall_fast_1_110 | 1.71 | 46.4052 | 250 | NAP | Pass
SF19 | Corners | 25 | I2C_Tfall_fast_2_110 | 1.89 | 95.4884 | 250 | NAP | Pass
SF19 | Corners | 25 | I2C_Tfall_fast_2_110 | 1.8 | 98.3085 | 250 | NAP | Pass
SF19 | Corners | 25 | I2C_Tfall_fast_2_110 | 1.71 | 101.7077 | 250 | NAP | Pass
SF19 | Corners | 25 | I2C_Tfall_fast+_1_110 | 1.89 | 45.8984 | 120 | NAP | Pass
SF19 | Corners | 25 | I2C_Tfall_fast+_1_110 | 1.8 | 47.1474 | 120 | NAP | Pass
SF19 | Corners | 25 | I2C_Tfall_fast+_1_110 | 1.71 | 48.6353 | 120 | NAP | Pass
SF19 | Corners | 25 | I2C_Tfall_fast+_2_110 | 1.89 | 95.435 | 120 | NAP | Pass
SF19 | Corners | 25 | I2C_Tfall_fast+_2_110 | 1.8 | 98.1456 | 120 | NAP | Pass
SF19 | Corners | 25 | I2C_Tfall_fast+_2_110 | 1.71 | 101.66 | 120 | NAP | Pass
SS19 | Corners | -45 | I2C_Tfall_STD_110 | 1.89 | 43.708 | 250 | NAP | Pass
SS19 | Corners | -45 | I2C_Tfall_STD_110 | 1.8 | 44.9466 | 250 | NAP | Pass
SS19 | Corners | -45 | I2C_Tfall_STD_110 | 1.71 | 46.1105 | 250 | NAP | Pass
SS19 | Corners | -45 | I2C_Tfall_fast_1_110 | 1.89 | 44.7167 | 250 | NAP | Pass
SS19 | Corners | -45 | I2C_Tfall_fast_1_110 | 1.8 | 45.9735 | 250 | NAP | Pass
SS19 | Corners | -45 | I2C_Tfall_fast_1_110 | 1.71 | 47.2128 | 250 | NAP | Pass
SS19 | Corners | -45 | I2C_Tfall_fast_2_110 | 1.89 | 85.847 | 250 | NAP | Pass
SS19 | Corners | -45 | I2C_Tfall_fast_2_110 | 1.8 | 88.733 | 250 | NAP | Pass
SS19 | Corners | -45 | I2C_Tfall_fast_2_110 | 1.71 | 92.0979 | 250 | NAP | Pass
SS19 | Corners | -45 | I2C_Tfall_fast+_1_110 | 1.89 | 43.7933 | 120 | NAP | Pass
SS19 | Corners | -45 | I2C_Tfall_fast+_1_110 | 1.8 | 45.1669 | 120 | NAP | Pass
SS19 | Corners | -45 | I2C_Tfall_fast+_1_110 | 1.71 | 46.6096 | 120 | NAP | Pass
SS19 | Corners | -45 | I2C_Tfall_fast+_2_110 | 1.89 | 85.7028 | 120 | NAP | Pass
SS19 | Corners | -45 | I2C_Tfall_fast+_2_110 | 1.8 | 88.5597 | 120 | NAP | Pass
SS19 | Corners | -45 | I2C_Tfall_fast+_2_110 | 1.71 | 92.1865 | 120 | NAP | Pass
SS19 | Corners | 130 | I2C_Tfall_STD_110 | 1.89 | 43.2091 | 250 | NAP | Pass
SS19 | Corners | 130 | I2C_Tfall_STD_110 | 1.8 | 44.3917 | 250 | NAP | Pass
SS19 | Corners | 130 | I2C_Tfall_STD_110 | 1.71 | 45.295 | 250 | NAP | Pass
SS19 | Corners | 130 | I2C_Tfall_fast_1_110 | 1.89 | 44.1441 | 250 | NAP | Pass
SS19 | Corners | 130 | I2C_Tfall_fast_1_110 | 1.8 | 45.0416 | 250 | NAP | Pass
SS19 | Corners | 130 | I2C_Tfall_fast_1_110 | 1.71 | 46.2603 | 250 | NAP | Pass
SS19 | Corners | 130 | I2C_Tfall_fast_2_110 | 1.89 | 93.5416 | 250 | NAP | Pass
SS19 | Corners | 130 | I2C_Tfall_fast_2_110 | 1.8 | 96.2363 | 250 | NAP | Pass
SS19 | Corners | 130 | I2C_Tfall_fast_2_110 | 1.71 | 99.7198 | 250 | NAP | Pass
SS19 | Corners | 130 | I2C_Tfall_fast+_1_110 | 1.89 | 43.7255 | 120 | NAP | Pass
SS19 | Corners | 130 | I2C_Tfall_fast+_1_110 | 1.8 | 44.6641 | 120 | NAP | Pass
SS19 | Corners | 130 | I2C_Tfall_fast+_1_110 | 1.71 | 45.9072 | 120 | NAP | Pass
SS19 | Corners | 130 | I2C_Tfall_fast+_2_110 | 1.89 | 93.4428 | 120 | NAP | Pass
SS19 | Corners | 130 | I2C_Tfall_fast+_2_110 | 1.8 | 96.2189 | 120 | NAP | Pass
SS19 | Corners | 130 | I2C_Tfall_fast+_2_110 | 1.71 | 99.6627 | 120 | NAP | Pass
SS19 | Corners | 25 | I2C_Tfall_STD_110 | 1.89 | 43.5548 | 250 | NAP | Pass
SS19 | Corners | 25 | I2C_Tfall_STD_110 | 1.8 | 44.6102 | 250 | NAP | Pass
SS19 | Corners | 25 | I2C_Tfall_STD_110 | 1.71 | 45.6153 | 250 | NAP | Pass
SS19 | Corners | 25 | I2C_Tfall_fast_1_110 | 1.89 | 44.6579 | 250 | NAP | Pass
SS19 | Corners | 25 | I2C_Tfall_fast_1_110 | 1.8 | 45.737 | 250 | NAP | Pass
SS19 | Corners | 25 | I2C_Tfall_fast_1_110 | 1.71 | 46.903 | 250 | NAP | Pass
SS19 | Corners | 25 | I2C_Tfall_fast_2_110 | 1.89 | 89.6007 | 250 | NAP | Pass
SS19 | Corners | 25 | I2C_Tfall_fast_2_110 | 1.8 | 91.9801 | 250 | NAP | Pass
SS19 | Corners | 25 | I2C_Tfall_fast_2_110 | 1.71 | 95.5002 | 250 | NAP | Pass
SS19 | Corners | 25 | I2C_Tfall_fast+_1_110 | 1.89 | 43.7579 | 120 | NAP | Pass
SS19 | Corners | 25 | I2C_Tfall_fast+_1_110 | 1.8 | 44.9831 | 120 | NAP | Pass
SS19 | Corners | 25 | I2C_Tfall_fast+_1_110 | 1.71 | 46.3206 | 120 | NAP | Pass
SS19 | Corners | 25 | I2C_Tfall_fast+_2_110 | 1.89 | 89.3902 | 120 | NAP | Pass
SS19 | Corners | 25 | I2C_Tfall_fast+_2_110 | 1.8 | 91.7105 | 120 | NAP | Pass
SS19 | Corners | 25 | I2C_Tfall_fast+_2_110 | 1.71 | 95.2708 | 120 | NAP | Pass
SS8 | Corners | -45 | I2C_Tfall_STD_110 | 1.89 | 42.5286 | 250 | NAP | Pass
SS8 | Corners | -45 | I2C_Tfall_STD_110 | 1.8 | 43.6477 | 250 | NAP | Pass
SS8 | Corners | -45 | I2C_Tfall_STD_110 | 1.71 | 44.6402 | 250 | NAP | Pass
SS8 | Corners | -45 | I2C_Tfall_fast_1_110 | 1.89 | 43.258 | 250 | NAP | Pass
SS8 | Corners | -45 | I2C_Tfall_fast_1_110 | 1.8 | 44.4283 | 250 | NAP | Pass
SS8 | Corners | -45 | I2C_Tfall_fast_1_110 | 1.71 | 45.7378 | 250 | NAP | Pass
SS8 | Corners | -45 | I2C_Tfall_fast_2_110 | 1.89 | 88.9687 | 250 | NAP | Pass
SS8 | Corners | -45 | I2C_Tfall_fast_2_110 | 1.8 | 91.6429 | 250 | NAP | Pass
SS8 | Corners | -45 | I2C_Tfall_fast_2_110 | 1.71 | 95.657 | 250 | NAP | Pass
SS8 | Corners | -45 | I2C_Tfall_fast+_1_110 | 1.89 | 44.9515 | 120 | NAP | Pass
SS8 | Corners | -45 | I2C_Tfall_fast+_1_110 | 1.8 | 46.0806 | 120 | NAP | Pass
SS8 | Corners | -45 | I2C_Tfall_fast+_1_110 | 1.71 | 47.5007 | 120 | NAP | Pass
SS8 | Corners | -45 | I2C_Tfall_fast+_2_110 | 1.89 | 88.7936 | 120 | NAP | Pass
SS8 | Corners | -45 | I2C_Tfall_fast+_2_110 | 1.8 | 91.5227 | 120 | NAP | Pass
SS8 | Corners | -45 | I2C_Tfall_fast+_2_110 | 1.71 | 95.5913 | 120 | NAP | Pass
SS8 | Corners | 130 | I2C_Tfall_STD_110 | 1.89 | 42.3006 | 250 | NAP | Pass
SS8 | Corners | 130 | I2C_Tfall_STD_110 | 1.8 | 43.2822 | 250 | NAP | Pass
SS8 | Corners | 130 | I2C_Tfall_STD_110 | 1.71 | 44.0878 | 250 | NAP | Pass
SS8 | Corners | 130 | I2C_Tfall_fast_1_110 | 1.89 | 42.8784 | 250 | NAP | Pass
SS8 | Corners | 130 | I2C_Tfall_fast_1_110 | 1.8 | 43.8676 | 250 | NAP | Pass
SS8 | Corners | 130 | I2C_Tfall_fast_1_110 | 1.71 | 44.8983 | 250 | NAP | Pass
SS8 | Corners | 130 | I2C_Tfall_fast_2_110 | 1.89 | 96.9887 | 250 | NAP | Pass
SS8 | Corners | 130 | I2C_Tfall_fast_2_110 | 1.8 | 99.7712 | 250 | NAP | Pass
SS8 | Corners | 130 | I2C_Tfall_fast_2_110 | 1.71 | 102.8303 | 250 | NAP | Pass
SS8 | Corners | 130 | I2C_Tfall_fast+_1_110 | 1.89 | 44.849 | 120 | NAP | Pass
SS8 | Corners | 130 | I2C_Tfall_fast+_1_110 | 1.8 | 45.8526 | 120 | NAP | Pass
SS8 | Corners | 130 | I2C_Tfall_fast+_1_110 | 1.71 | 46.9011 | 120 | NAP | Pass
SS8 | Corners | 130 | I2C_Tfall_fast+_2_110 | 1.89 | 97.1494 | 120 | NAP | Pass
SS8 | Corners | 130 | I2C_Tfall_fast+_2_110 | 1.8 | 99.8854 | 120 | NAP | Pass
SS8 | Corners | 130 | I2C_Tfall_fast+_2_110 | 1.71 | 102.6614 | 120 | NAP | Pass
SS8 | Corners | 25 | I2C_Tfall_STD_110 | 1.89 | 42.3411 | 250 | NAP | Pass
SS8 | Corners | 25 | I2C_Tfall_STD_110 | 1.8 | 43.2818 | 250 | NAP | Pass
SS8 | Corners | 25 | I2C_Tfall_STD_110 | 1.71 | 44.2701 | 250 | NAP | Pass
SS8 | Corners | 25 | I2C_Tfall_fast_1_110 | 1.89 | 43.2151 | 250 | NAP | Pass
SS8 | Corners | 25 | I2C_Tfall_fast_1_110 | 1.8 | 44.2679 | 250 | NAP | Pass
SS8 | Corners | 25 | I2C_Tfall_fast_1_110 | 1.71 | 45.3286 | 250 | NAP | Pass
SS8 | Corners | 25 | I2C_Tfall_fast_2_110 | 1.89 | 92.5443 | 250 | NAP | Pass
SS8 | Corners | 25 | I2C_Tfall_fast_2_110 | 1.8 | 95.2409 | 250 | NAP | Pass
SS8 | Corners | 25 | I2C_Tfall_fast_2_110 | 1.71 | 98.4141 | 250 | NAP | Pass
SS8 | Corners | 25 | I2C_Tfall_fast+_1_110 | 1.89 | 45.0416 | 120 | NAP | Pass
SS8 | Corners | 25 | I2C_Tfall_fast+_1_110 | 1.8 | 46.1786 | 120 | NAP | Pass
SS8 | Corners | 25 | I2C_Tfall_fast+_1_110 | 1.71 | 47.4148 | 120 | NAP | Pass
SS8 | Corners | 25 | I2C_Tfall_fast+_2_110 | 1.89 | 92.4065 | 120 | NAP | Pass
SS8 | Corners | 25 | I2C_Tfall_fast+_2_110 | 1.8 | 95.2373 | 120 | NAP | Pass
SS8 | Corners | 25 | I2C_Tfall_fast+_2_110 | 1.71 | 98.6615 | 120 | NAP | Pass
SF17 | Corners | -45 | I2C_Tfall_STD_110 | 1.89 | 43.7168 | 250 | NAP | Pass
SF17 | Corners | -45 | I2C_Tfall_STD_110 | 1.8 | 44.9408 | 250 | NAP | Pass
SF17 | Corners | -45 | I2C_Tfall_STD_110 | 1.71 | 46.0521 | 250 | NAP | Pass
SF17 | Corners | -45 | I2C_Tfall_fast_1_110 | 1.89 | 44.4308 | 250 | NAP | Pass
SF17 | Corners | -45 | I2C_Tfall_fast_1_110 | 1.8 | 45.6804 | 250 | NAP | Pass
SF17 | Corners | -45 | I2C_Tfall_fast_1_110 | 1.71 | 47.0148 | 250 | NAP | Pass
SF17 | Corners | -45 | I2C_Tfall_fast_2_110 | 1.89 | 91.5507 | 250 | NAP | Pass
SF17 | Corners | -45 | I2C_Tfall_fast_2_110 | 1.8 | 94.7816 | 250 | NAP | Pass
SF17 | Corners | -45 | I2C_Tfall_fast_2_110 | 1.71 | 98.5596 | 250 | NAP | Pass
SF17 | Corners | -45 | I2C_Tfall_fast+_1_110 | 1.89 | 45.2678 | 120 | NAP | Pass
SF17 | Corners | -45 | I2C_Tfall_fast+_1_110 | 1.8 | 46.5352 | 120 | NAP | Pass
SF17 | Corners | -45 | I2C_Tfall_fast+_1_110 | 1.71 | 48.1124 | 120 | NAP | Pass
SF17 | Corners | -45 | I2C_Tfall_fast+_2_110 | 1.89 | 91.2565 | 120 | NAP | Pass
SF17 | Corners | -45 | I2C_Tfall_fast+_2_110 | 1.8 | 94.7612 | 120 | NAP | Pass
SF17 | Corners | -45 | I2C_Tfall_fast+_2_110 | 1.71 | 98.2836 | 120 | NAP | Pass
SF17 | Corners | 130 | I2C_Tfall_STD_110 | 1.89 | 43.4098 | 250 | NAP | Pass
SF17 | Corners | 130 | I2C_Tfall_STD_110 | 1.8 | 44.4545 | 250 | NAP | Pass
SF17 | Corners | 130 | I2C_Tfall_STD_110 | 1.71 | 45.3764 | 250 | NAP | Pass
SF17 | Corners | 130 | I2C_Tfall_fast_1_110 | 1.89 | 43.8199 | 250 | NAP | Pass
SF17 | Corners | 130 | I2C_Tfall_fast_1_110 | 1.8 | 44.9891 | 250 | NAP | Pass
SF17 | Corners | 130 | I2C_Tfall_fast_1_110 | 1.71 | 45.9737 | 250 | NAP | Pass
SF17 | Corners | 130 | I2C_Tfall_fast_2_110 | 1.89 | 98.9795 | 250 | NAP | Pass
SF17 | Corners | 130 | I2C_Tfall_fast_2_110 | 1.8 | 102.1792 | 250 | NAP | Pass
SF17 | Corners | 130 | I2C_Tfall_fast_2_110 | 1.71 | 105.9 | 250 | NAP | Pass
SF17 | Corners | 130 | I2C_Tfall_fast+_1_110 | 1.89 | 45.0891 | 120 | NAP | Pass
SF17 | Corners | 130 | I2C_Tfall_fast+_1_110 | 1.8 | 46.122 | 120 | NAP | Pass
SF17 | Corners | 130 | I2C_Tfall_fast+_1_110 | 1.71 | 47.4953 | 120 | NAP | Pass
SF17 | Corners | 130 | I2C_Tfall_fast+_2_110 | 1.89 | 99.0707 | 120 | NAP | Pass
SF17 | Corners | 130 | I2C_Tfall_fast+_2_110 | 1.8 | 101.9931 | 120 | NAP | Pass
SF17 | Corners | 130 | I2C_Tfall_fast+_2_110 | 1.71 | 105.7677 | 120 | NAP | Pass
SF17 | Corners | 25 | I2C_Tfall_STD_110 | 1.89 | 43.5 | 250 | NAP | Pass
SF17 | Corners | 25 | I2C_Tfall_STD_110 | 1.8 | 44.6832 | 250 | NAP | Pass
SF17 | Corners | 25 | I2C_Tfall_STD_110 | 1.71 | 45.7552 | 250 | NAP | Pass
SF17 | Corners | 25 | I2C_Tfall_fast_1_110 | 1.89 | 44.2762 | 250 | NAP | Pass
SF17 | Corners | 25 | I2C_Tfall_fast_1_110 | 1.8 | 45.449 | 250 | NAP | Pass
SF17 | Corners | 25 | I2C_Tfall_fast_1_110 | 1.71 | 46.7364 | 250 | NAP | Pass
SF17 | Corners | 25 | I2C_Tfall_fast_2_110 | 1.89 | 94.5946 | 250 | NAP | Pass
SF17 | Corners | 25 | I2C_Tfall_fast_2_110 | 1.8 | 97.6593 | 250 | NAP | Pass
SF17 | Corners | 25 | I2C_Tfall_fast_2_110 | 1.71 | 101.192 | 250 | NAP | Pass
SF17 | Corners | 25 | I2C_Tfall_fast+_1_110 | 1.89 | 45.0871 | 120 | NAP | Pass
SF17 | Corners | 25 | I2C_Tfall_fast+_1_110 | 1.8 | 46.464 | 120 | NAP | Pass
SF17 | Corners | 25 | I2C_Tfall_fast+_1_110 | 1.71 | 47.9114 | 120 | NAP | Pass
SF17 | Corners | 25 | I2C_Tfall_fast+_2_110 | 1.89 | 95.076 | 120 | NAP | Pass
SF17 | Corners | 25 | I2C_Tfall_fast+_2_110 | 1.8 | 97.6675 | 120 | NAP | Pass
SF17 | Corners | 25 | I2C_Tfall_fast+_2_110 | 1.71 | 101.6792 | 120 | NAP | Pass
FF22 | Corners | -45 | I2C_Fout_100_100MHz | 1.89 | 99657890 | 105000000 | NAP | Pass
FF22 | Corners | -45 | I2C_Fout_100_100MHz | 1.8 | 99686890 | 105000000 | NAP | Pass
FF22 | Corners | -45 | I2C_Fout_100_100MHz | 1.71 | 99641160 | 105000000 | NAP | Pass
FF22 | Corners | -45 | I2C_Fout_100_Slow_6MHz | 1.89 | 5979899 | 7000000 | NAP | Pass
FF22 | Corners | -45 | I2C_Fout_100_Slow_6MHz | 1.8 | 5979526 | 7000000 | NAP | Pass
FF22 | Corners | -45 | I2C_Fout_100_Slow_6MHz | 1.71 | 5979706 | 7000000 | NAP | Pass
FF22 | Corners | -45 | I2C_Tedge_100 | 1.89 | 1.1932e-09 | 2.5 | NAP | Pass
FF22 | Corners | -45 | I2C_Tedge_100 | 1.8 | 1.7455e-09 | 2.5 | NAP | Pass
FF22 | Corners | -45 | I2C_Tedge_100 | 1.71 | 1.4364e-09 | 2.5 | NAP | Pass
FF22 | Corners | 130 | I2C_Fout_100_100MHz | 1.89 | 99661720 | 105000000 | NAP | Pass
FF22 | Corners | 130 | I2C_Fout_100_100MHz | 1.8 | 99651720 | 105000000 | NAP | Pass
FF22 | Corners | 130 | I2C_Fout_100_100MHz | 1.71 | 99649030 | 105000000 | NAP | Pass
FF22 | Corners | 130 | I2C_Fout_100_Slow_6MHz | 1.89 | 5980988 | 7000000 | NAP | Pass
FF22 | Corners | 130 | I2C_Fout_100_Slow_6MHz | 1.8 | 5980534 | 7000000 | NAP | Pass
FF22 | Corners | 130 | I2C_Fout_100_Slow_6MHz | 1.71 | 5979369 | 7000000 | NAP | Pass
FF22 | Corners | 130 | I2C_Tedge_100 | 1.89 | 1.5019e-09 | 2.5 | NAP | Pass
FF22 | Corners | 130 | I2C_Tedge_100 | 1.8 | 1.7313e-09 | 2.5 | NAP | Pass
FF22 | Corners | 130 | I2C_Tedge_100 | 1.71 | 1.49e-09 | 2.5 | NAP | Pass
FF22 | Corners | 25 | I2C_Fout_100_100MHz | 1.89 | 99698820 | 105000000 | NAP | Pass
FF22 | Corners | 25 | I2C_Fout_100_100MHz | 1.8 | 99686630 | 105000000 | NAP | Pass
FF22 | Corners | 25 | I2C_Fout_100_100MHz | 1.71 | 99674730 | 105000000 | NAP | Pass
FF22 | Corners | 25 | I2C_Fout_100_Slow_6MHz | 1.89 | 5982157 | 7000000 | NAP | Pass
FF22 | Corners | 25 | I2C_Fout_100_Slow_6MHz | 1.8 | 5980965 | 7000000 | NAP | Pass
FF22 | Corners | 25 | I2C_Fout_100_Slow_6MHz | 1.71 | 5980769 | 7000000 | NAP | Pass
FF22 | Corners | 25 | I2C_Tedge_100 | 1.89 | 1.3111e-09 | 2.5 | NAP | Pass
FF22 | Corners | 25 | I2C_Tedge_100 | 1.8 | 1.3405e-09 | 2.5 | NAP | Pass
FF22 | Corners | 25 | I2C_Tedge_100 | 1.71 | 1.6689e-09 | 2.5 | NAP | Pass
SF19 | Corners | -45 | I2C_Fout_100_100MHz | 1.89 | 100256300 | 105000000 | NAP | Pass
SF19 | Corners | -45 | I2C_Fout_100_100MHz | 1.8 | 100234400 | 105000000 | NAP | Pass
SF19 | Corners | -45 | I2C_Fout_100_100MHz | 1.71 | 100241100 | 105000000 | NAP | Pass
SF19 | Corners | -45 | I2C_Fout_100_Slow_6MHz | 1.89 | 6015537 | 7000000 | NAP | Pass
SF19 | Corners | -45 | I2C_Fout_100_Slow_6MHz | 1.8 | 6014419 | 7000000 | NAP | Pass
SF19 | Corners | -45 | I2C_Fout_100_Slow_6MHz | 1.71 | 6013624 | 7000000 | NAP | Pass
SF19 | Corners | 130 | I2C_Fout_100_100MHz | 1.89 | 100241100 | 105000000 | NAP | Pass
SF19 | Corners | 130 | I2C_Fout_100_100MHz | 1.8 | 100233900 | 105000000 | NAP | Pass
SF19 | Corners | 130 | I2C_Fout_100_100MHz | 1.71 | 100243700 | 105000000 | NAP | Pass
SF19 | Corners | 130 | I2C_Fout_100_Slow_6MHz | 1.89 | 6014789 | 7000000 | NAP | Pass
SF19 | Corners | 130 | I2C_Fout_100_Slow_6MHz | 1.8 | 6014890 | 7000000 | NAP | Pass
SF19 | Corners | 130 | I2C_Fout_100_Slow_6MHz | 1.71 | 6014884 | 7000000 | NAP | Pass
SF19 | Corners | 25 | I2C_Fout_100_100MHz | 1.89 | 100239500 | 105000000 | NAP | Pass
SF19 | Corners | 25 | I2C_Fout_100_100MHz | 1.8 | 100230900 | 105000000 | NAP | Pass
SF19 | Corners | 25 | I2C_Fout_100_100MHz | 1.71 | 100226900 | 105000000 | NAP | Pass
SF19 | Corners | 25 | I2C_Fout_100_Slow_6MHz | 1.89 | 6014917 | 7000000 | NAP | Pass
SF19 | Corners | 25 | I2C_Fout_100_Slow_6MHz | 1.8 | 6014095 | 7000000 | NAP | Pass
SF19 | Corners | 25 | I2C_Fout_100_Slow_6MHz | 1.71 | 6013636 | 7000000 | NAP | Pass
SF19 | Corners | 130 | I2C_Tedge_100 | 1.89 | 9.3612e-10 | 2.5 | NAP | Pass
SF19 | Corners | 130 | I2C_Tedge_100 | 1.8 | 1.3429e-09 | 2.5 | NAP | Pass
SF19 | Corners | 130 | I2C_Tedge_100 | 1.71 | 1.655e-09 | 2.5 | NAP | Pass
SF19 | Corners | 25 | I2C_Tedge_100 | 1.89 | 9.3133e-10 | 2.5 | NAP | Pass
SF19 | Corners | 25 | I2C_Tedge_100 | 1.8 | 1.3213e-09 | 2.5 | NAP | Pass
SF19 | Corners | 25 | I2C_Tedge_100 | 1.71 | 1.6648e-09 | 2.5 | NAP | Pass
SF19 | Corners | -45 | I2C_Tedge_100 | 1.89 | 9.304e-10 | 2.5 | NAP | Pass
SF19 | Corners | -45 | I2C_Tedge_100 | 1.8 | 1.3321e-09 | 2.5 | NAP | Pass
SF19 | Corners | -45 | I2C_Tedge_100 | 1.71 | 1.6673e-09 | 2.5 | NAP | Pass

## Corner_PIVOT
|  |  | FF |  |  | FS |  |  | SF |  |  | SS |  |  | Spec max | Spec min
|  |  | Data_out | Data_out | Data_out | Data_out | Data_out | Data_out | Data_out | Data_out | Data_out | Data_out | Data_out | Data_out
Parameter |  |  | min | max | len | min | max | len
I2C_Fout_100_100MHz | -45 | 1.71 | 99641160 | 100268500 | 3 | 100224700 | 100416300 | 3 | 100241100 | 100326100 | 3 | 99991100 | 100158400 | 3 | 105000000 | NAP
|  | 1.8 | 99686890 | 100250600 | 3 | 100258200 | 100446700 | 3 | 100234400 | 100312700 | 3 | 99999550 | 100173000 | 3 | 105000000 | NAP
|  | 1.89 | 99657890 | 100270700 | 3 | 100283600 | 100431800 | 3 | 100256300 | 100325500 | 3 | 100014400 | 100186400 | 3 | 105000000 | NAP
| 25 | 1.71 | 99674730 | 100276700 | 3 | 100230400 | 100357300 | 3 | 100226900 | 100375900 | 3 | 99967990 | 100173100 | 3 | 105000000 | NAP
|  | 1.8 | 99686630 | 100269200 | 3 | 100243800 | 100359400 | 3 | 100230900 | 100356600 | 3 | 99970340 | 100198700 | 3 | 105000000 | NAP
|  | 1.89 | 99698820 | 100280100 | 3 | 100256900 | 100378000 | 3 | 100239500 | 100360600 | 3 | 99988120 | 100201400 | 3 | 105000000 | NAP
| 130 | 1.71 | 99649030 | 100080900 | 3 | 100056000 | 100200400 | 3 | 100040400 | 100243700 | 3 | 99774830 | 100028300 | 3 | 105000000 | NAP
|  | 1.8 | 99651720 | 100088000 | 3 | 100050300 | 100236200 | 3 | 100046000 | 100233900 | 3 | 99782710 | 100058200 | 3 | 105000000 | NAP
|  | 1.89 | 99661720 | 100106200 | 3 | 100075500 | 100219400 | 3 | 100059800 | 100241100 | 3 | 99802930 | 100045200 | 3 | 105000000 | NAP
I2C_Fout_100_Slow_6MHz | -45 | 1.71 | 5979706 | 6016432 | 3 | 6014690 | 6026218 | 3 | 6013624 | 6019313 | 3 | 5999682 | 6008856 | 3 | 7000000 | NAP
|  | 1.8 | 5979526 | 6016706 | 3 | 6014059 | 6027186 | 3 | 6014419 | 6020374 | 3 | 6000315 | 6009687 | 3 | 7000000 | NAP
|  | 1.89 | 5979899 | 6015004 | 3 | 6015433 | 6027565 | 3 | 6015537 | 6019747 | 3 | 6000597 | 6010572 | 3 | 7000000 | NAP
| 25 | 1.71 | 5980769 | 6016364 | 3 | 6014039 | 6021062 | 3 | 6013636 | 6022891 | 3 | 5998192 | 6010476 | 3 | 7000000 | NAP
|  | 1.8 | 5980965 | 6016187 | 3 | 6015152 | 6021746 | 3 | 6014095 | 6022757 | 3 | 5998308 | 6011880 | 3 | 7000000 | NAP
|  | 1.89 | 5982157 | 6017156 | 3 | 6015127 | 6022444 | 3 | 6014917 | 6022048 | 3 | 5998602 | 6012388 | 3 | 7000000 | NAP
| 130 | 1.71 | 5979369 | 6004790 | 3 | 6001400 | 6012563 | 3 | 6002305 | 6014884 | 3 | 5985850 | 6002170 | 3 | 7000000 | NAP
|  | 1.8 | 5980534 | 6005681 | 3 | 6003280 | 6012845 | 3 | 6002248 | 6014890 | 3 | 5986980 | 6001707 | 3 | 7000000 | NAP
|  | 1.89 | 5980988 | 6006648 | 3 | 6003418 | 6013802 | 3 | 6004622 | 6014789 | 3 | 5987018 | 6004149 | 3 | 7000000 | NAP
I2C_RPD | -45 | 1.71 | 57929.74 | 60138.76 | 3 | 56527.51 | 59037.17 | 3 | 56984.64 | 59988.51 | 3 | 56505.99 | 58737.5 | 3 | 100000 | 25000
|  | 1.8 | 57927.36 | 60138.15 | 3 | 56525.18 | 59034.39 | 3 | 56982.26 | 59986.24 | 3 | 56503.78 | 58735.01 | 3 | 100000 | 25000
|  | 1.89 | 57924.78 | 60135.69 | 3 | 56523.39 | 59034.07 | 3 | 56980.61 | 59984.4 | 3 | 56501.71 | 58733.6 | 3 | 100000 | 25000
| 25 | 1.71 | 58323.53 | 60523.16 | 3 | 56930.39 | 59449.64 | 3 | 57363.33 | 60373.35 | 3 | 56872.37 | 59101.45 | 3 | 100000 | 25000
|  | 1.8 | 58321.11 | 60521.51 | 3 | 56928.64 | 59447.55 | 3 | 57360.89 | 60371.13 | 3 | 56870.08 | 59099.21 | 3 | 100000 | 25000
|  | 1.89 | 58319.92 | 60518.29 | 3 | 56927.02 | 59445.57 | 3 | 57358.03 | 60368.76 | 3 | 56868.69 | 59097.92 | 3 | 100000 | 25000
| 130 | 1.71 | 58933.84 | 61125.82 | 3 | 57552.04 | 60057.68 | 3 | 57938.1 | 60933.59 | 3 | 57432.91 | 59670.96 | 3 | 100000 | 25000
|  | 1.8 | 58931.72 | 61122.94 | 3 | 57549.32 | 60055.33 | 3 | 57935.35 | 60930.84 | 3 | 57431.36 | 59668.26 | 3 | 100000 | 25000
|  | 1.89 | 58929.5 | 61121.29 | 3 | 57547.5 | 60054.79 | 3 | 57933.9 | 60929.1 | 3 | 57429.58 | 59667.08 | 3 | 100000 | 25000
I2C_RPU | -45 | 1.71 | 58023.41 | 60401.01 | 3 | 56777.06 | 59143.11 | 3 | 57215.66 | 60226.45 | 3 | 56733.46 | 59010.93 | 3 | 100000 | 25000
|  | 1.8 | 58020.42 | 60374.4 | 3 | 56752.24 | 59137.92 | 3 | 57194.21 | 60204.02 | 3 | 56712.09 | 58984.09 | 3 | 100000 | 25000
|  | 1.89 | 58016.89 | 60353.8 | 3 | 56731.91 | 59134.76 | 3 | 57177.77 | 60186.13 | 3 | 56695.59 | 58962.03 | 3 | 100000 | 25000
| 25 | 1.71 | 58434.15 | 60808.76 | 3 | 57214.88 | 59557.86 | 3 | 57618.79 | 60616.41 | 3 | 57163.42 | 59403.59 | 3 | 100000 | 25000
|  | 1.8 | 58428.36 | 60779.6 | 3 | 57185.66 | 59552.3 | 3 | 57594.48 | 60593.44 | 3 | 57133.51 | 59373.04 | 3 | 100000 | 25000
|  | 1.89 | 58424.83 | 60757.82 | 3 | 57162.24 | 59549.5 | 3 | 57575.33 | 60573.93 | 3 | 57109.53 | 59347.14 | 3 | 100000 | 25000
| 130 | 1.71 | 59062.77 | 61508.23 | 3 | 58088.4 | 60264.28 | 3 | 58264.41 | 61272.08 | 3 | 57862.26 | 60160.62 | 3 | 100000 | 25000
|  | 1.8 | 59054.93 | 61464.61 | 3 | 58023.7 | 60251.17 | 3 | 58464.41 | 61234.13 | 3 | 57815.37 | 60103.96 | 3 | 100000 | 25000
|  | 1.89 | 59047.07 | 61431.46 | 3 | 57971.54 | 60238.48 | 3 | 58232.05 | 61204.52 | 3 | 57776.86 | 60059.7 | 3 | 100000 | 25000
I2C_Tedge_100 | -45 | 1.71 | 1.4364e-09 | 1.5158 | 3 | 0.92725 | 1.1282 | 3 | 1.6673e-09 | 1.0672 | 4 | 1.394 | 1.4586 | 3 | 2.5 | NAP
|  | 1.8 | 1.7455e-09 | 1.0271 | 3 | 0.81227 | 0.85608 | 3 | 1.3321e-09 | 0.85469 | 4 | 0.91498 | 0.96883 | 3 | 2.5 | NAP
|  | 1.89 | 1.1932e-09 | 0.86542 | 3 | 0.7544 | 0.78334 | 3 | 9.304e-10 | 0.78192 | 4 | 0.81792 | 0.84103 | 3 | 2.5 | NAP
| 25 | 1.71 | 1.6689e-09 | 1.6915 | 3 | 1.2402 | 1.5072 | 3 | 1.6648e-09 | 1.3596 | 3 | 1.6475 | 1.6534 | 3 | 2.5 | NAP
|  | 1.8 | 1.3405e-09 | 1.3781 | 3 | 0.87781 | 0.95847 | 3 | 1.3213e-09 | 0.90613 | 3 | 1.1249 | 1.2467 | 3 | 2.5 | NAP
|  | 1.89 | 1.3111e-09 | 0.9464 | 3 | 0.8004 | 0.83866 | 3 | 9.3133e-10 | 0.81807 | 3 | 0.88287 | 0.9083 | 3 | 2.5 | NAP
| 130 | 1.71 | 1.49e-09 | 1.9485 | 3 | 1.772 | 1.8591 | 3 | 1.655e-09 | 1.8179 | 3 | 1.9297 | 1.9452 | 3 | 2.5 | NAP
|  | 1.8 | 1.7313e-09 | 1.7566 | 3 | 1.3833 | 1.6184 | 3 | 1.3429e-09 | 1.5502 | 3 | 1.7104 | 1.7391 | 3 | 2.5 | NAP
|  | 1.89 | 1.5019e-09 | 1.5409 | 3 | 0.92116 | 1.0436 | 3 | 9.3612e-10 | 0.95535 | 3 | 1.3387 | 1.4236 | 3 | 2.5 | NAP
I2C_Tfall_STD_110 | -45 | 1.71 | 46.4137 | 48.5826 | 3 | 44.0284 | 46.9524 | 3 | 45.5259 | 46.2445 | 3 | 44.6402 | 46.1105 | 3 | 250 | NAP
|  | 1.8 | 45.1559 | 47.4514 | 3 | 43.077 | 45.8653 | 3 | 44.4312 | 45.1679 | 3 | 43.6477 | 44.9466 | 3 | 250 | NAP
|  | 1.89 | 43.8332 | 46.098 | 3 | 41.9573 | 44.6482 | 3 | 43.1506 | 43.8017 | 3 | 42.5286 | 43.708 | 3 | 250 | NAP
| 25 | 1.71 | 45.9359 | 48.055 | 3 | 43.6259 | 46.4577 | 3 | 45.195 | 45.8768 | 3 | 44.2701 | 45.6153 | 3 | 250 | NAP
|  | 1.8 | 44.9016 | 47.0998 | 3 | 42.7511 | 45.6391 | 3 | 44.0882 | 44.9265 | 3 | 43.2818 | 44.6102 | 3 | 250 | NAP
|  | 1.89 | 43.5455 | 45.7612 | 3 | 41.5773 | 44.3773 | 3 | 43.0148 | 43.6778 | 3 | 42.3411 | 43.5548 | 3 | 250 | NAP
| 130 | 1.71 | 45.4287 | 47.5569 | 3 | 43.5502 | 46.2073 | 3 | 44.8011 | 45.6097 | 3 | 44.0878 | 45.295 | 3 | 250 | NAP
|  | 1.8 | 44.436 | 46.7015 | 3 | 42.7341 | 45.4883 | 3 | 43.8853 | 44.5938 | 3 | 43.2822 | 44.3917 | 3 | 250 | NAP
|  | 1.89 | 43.329 | 45.5671 | 3 | 41.6304 | 44.4055 | 3 | 42.8071 | 43.5502 | 3 | 42.3006 | 43.2091 | 3 | 250 | NAP
I2C_Tfall_fast+_1_110 | -45 | 1.71 | 49.7892 | 50.6938 | 3 | 47.0591 | 48.7869 | 3 | 48.1124 | 48.8874 | 3 | 46.6096 | 47.5007 | 3 | 120 | NAP
|  | 1.8 | 48.163 | 49.2417 | 3 | 45.6832 | 47.4048 | 3 | 46.5352 | 47.277 | 3 | 45.1669 | 46.0806 | 3 | 120 | NAP
|  | 1.89 | 46.6429 | 47.9394 | 3 | 44.0888 | 46.2969 | 3 | 45.2678 | 46.0654 | 3 | 43.7933 | 44.9515 | 3 | 120 | NAP
| 25 | 1.71 | 49.3374 | 50.4591 | 3 | 46.8172 | 48.6213 | 3 | 47.9114 | 48.6353 | 3 | 46.3206 | 47.4148 | 3 | 120 | NAP
|  | 1.8 | 47.8942 | 49.1414 | 3 | 45.5446 | 47.3506 | 3 | 46.464 | 47.1474 | 3 | 44.9831 | 46.1786 | 3 | 120 | NAP
|  | 1.89 | 46.7048 | 47.802 | 3 | 44.4739 | 46.263 | 3 | 45.0871 | 45.9568 | 3 | 43.7579 | 45.0416 | 3 | 120 | NAP
| 130 | 1.71 | 49.0088 | 50.2629 | 3 | 46.6003 | 48.3166 | 3 | 47.4953 | 48.2896 | 3 | 45.9072 | 46.9011 | 3 | 120 | NAP
|  | 1.8 | 47.632 | 48.9008 | 3 | 45.3986 | 47.0579 | 3 | 46.122 | 46.8296 | 3 | 44.6641 | 45.8526 | 3 | 120 | NAP
|  | 1.89 | 46.3563 | 47.5143 | 3 | 44.3882 | 46.1506 | 3 | 45.0891 | 45.8371 | 3 | 43.7255 | 44.849 | 3 | 120 | NAP
I2C_Tfall_fast+_2_110 | -45 | 1.71 | 100.3817 | 101.261 | 3 | 95.3671 | 96.5772 | 3 | 98.2836 | 99.0978 | 3 | 92.1865 | 95.5913 | 3 | 120 | NAP
|  | 1.8 | 96.2244 | 97.6078 | 3 | 91.7887 | 93.0753 | 3 | 94.7612 | 95.2107 | 3 | 88.5597 | 91.5405 | 3 | 120 | NAP
|  | 1.89 | 92.8194 | 94.1833 | 3 | 88.8003 | 90.3957 | 3 | 91.2565 | 91.8811 | 3 | 85.7028 | 88.7936 | 3 | 120 | NAP
| 25 | 1.71 | 102.8054 | 104.0008 | 3 | 98.7544 | 100.162 | 3 | 101.66 | 101.7743 | 3 | 95.2708 | 98.6615 | 3 | 120 | NAP
|  | 1.8 | 99.3905 | 100.5352 | 3 | 95.0909 | 96.7535 | 3 | 97.6675 | 98.1456 | 3 | 91.7105 | 95.2373 | 3 | 120 | NAP
|  | 1.89 | 96.0284 | 97.3389 | 3 | 92.4948 | 93.8037 | 3 | 95.076 | 95.5678 | 3 | 89.3902 | 92.4065 | 3 | 120 | NAP
| 130 | 1.71 | 107.1041 | 108.2216 | 3 | 102.6452 | 104.2611 | 3 | 105.7677 | 106.2854 | 3 | 99.6627 | 102.6614 | 3 | 120 | NAP
|  | 1.8 | 103.393 | 104.9727 | 3 | 99.39 | 100.7149 | 3 | 101.9931 | 102.8564 | 3 | 96.2189 | 99.8854 | 3 | 120 | NAP
|  | 1.89 | 100.6646 | 102.1625 | 3 | 96.5896 | 98.3459 | 3 | 99.0707 | 99.7396 | 3 | 93.4428 | 97.1494 | 3 | 120 | NAP
I2C_Tfall_fast_1_110 | -45 | 1.71 | 47.5295 | 50.1293 | 3 | 45.1498 | 47.5075 | 3 | 46.715 | 47.2779 | 3 | 45.7378 | 47.2128 | 3 | 250 | NAP
|  | 1.8 | 46.0901 | 48.5971 | 3 | 43.956 | 46.3033 | 3 | 45.2708 | 45.8947 | 3 | 44.4283 | 45.9735 | 3 | 250 | NAP
|  | 1.89 | 44.7771 | 47.3413 | 3 | 42.7375 | 45.2438 | 3 | 44.1738 | 44.6501 | 3 | 43.258 | 44.7167 | 3 | 250 | NAP
| 25 | 1.71 | 47.2076 | 49.7338 | 3 | 44.9061 | 47.2943 | 3 | 46.4052 | 47.0348 | 3 | 45.3286 | 46.903 | 3 | 250 | NAP
|  | 1.8 | 45.7548 | 48.3467 | 3 | 43.7093 | 46.1372 | 3 | 45.1533 | 45.6911 | 3 | 44.2679 | 45.737 | 3 | 250 | NAP
|  | 1.89 | 44.7008 | 47.2157 | 3 | 42.7208 | 45.0586 | 3 | 43.9563 | 44.489 | 3 | 43.2151 | 44.6579 | 3 | 250 | NAP
| 130 | 1.71 | 46.4342 | 48.8881 | 3 | 44.4757 | 46.7492 | 3 | 45.6939 | 46.4491 | 3 | 44.8983 | 46.2603 | 3 | 250 | NAP
|  | 1.8 | 45.2989 | 47.8836 | 3 | 43.3931 | 45.8156 | 3 | 44.6428 | 45.2195 | 3 | 43.8676 | 45.0416 | 3 | 250 | NAP
|  | 1.89 | 44.1798 | 46.8549 | 3 | 42.3525 | 44.8296 | 3 | 43.5325 | 44.3435 | 3 | 42.8784 | 44.1441 | 3 | 250 | NAP
I2C_Tfall_fast_2_110 | -45 | 1.71 | 100.1338 | 101.3179 | 3 | 95.7393 | 96.6088 | 3 | 98.5596 | 99.011 | 3 | 92.0979 | 95.657 | 3 | 250 | NAP
|  | 1.8 | 96.4058 | 97.6841 | 3 | 91.7687 | 93.3236 | 3 | 94.7816 | 95.4772 | 3 | 88.733 | 92.0215 | 3 | 250 | NAP
|  | 1.89 | 93.2112 | 94.3853 | 3 | 89.0053 | 90.6989 | 3 | 91.5507 | 91.9056 | 3 | 85.847 | 88.9687 | 3 | 250 | NAP
| 25 | 1.71 | 103.4105 | 104.2663 | 3 | 98.7203 | 99.969 | 3 | 101.192 | 101.7077 | 3 | 95.5002 | 98.4141 | 3 | 250 | NAP
|  | 1.8 | 99.2245 | 100.7321 | 3 | 95.3159 | 96.8226 | 3 | 97.6593 | 98.3085 | 3 | 91.9801 | 95.2409 | 3 | 250 | NAP
|  | 1.89 | 96.5195 | 97.5312 | 3 | 92.3728 | 94.328 | 3 | 94.5946 | 95.5658 | 3 | 89.6007 | 92.5443 | 3 | 250 | NAP
| 130 | 1.71 | 107.6143 | 108.6774 | 3 | 102.4572 | 104.4066 | 3 | 105.9 | 106.2533 | 3 | 99.7198 | 102.8823 | 3 | 250 | NAP
|  | 1.8 | 103.5602 | 105.1009 | 3 | 99.1671 | 101.1412 | 3 | 102.1792 | 102.9098 | 3 | 96.2363 | 99.7712 | 3 | 250 | NAP
|  | 1.89 | 100.5824 | 102.1222 | 3 | 96.9495 | 98.4859 | 3 | 98.9795 | 99.7995 | 3 | 93.5416 | 96.9887 | 3 | 250 | NAP
I2C_VIH_HYST0 | -45 | 1.71 | 0.94 | 0.94 | 3 | 0.92 | 0.94 | 3 | 0.96 | 0.96 | 3 | 0.92 | 0.92 | 3 |  | NAP
|  | 1.8 | 0.98 | 0.98 | 3 | 0.96 | 0.98 | 3 | 1 | 1 | 3 | 0.96 | 0.96 | 3 |  | NAP
|  | 1.89 | 1.02 | 1.04 | 3 | 1 | 1.02 | 3 | 1.04 | 1.04 | 3 | 1 | 1 | 3 |  | NAP
| 25 | 1.71 | 0.94 | 0.94 | 3 | 0.92 | 0.94 | 3 | 0.96 | 0.96 | 3 | 0.92 | 0.92 | 3 |  | NAP
|  | 1.8 | 0.98 | 0.98 | 3 | 0.96 | 0.98 | 3 | 1 | 1 | 3 | 0.96 | 0.96 | 3 |  | NAP
|  | 1.89 | 0.94 | 1.04 | 3 | 1.02 | 1.04 | 3 | 1.04 | 1.04 | 3 | 1 | 1 | 3 |  | NAP
| 130 | 1.71 | 0.94 | 0.96 | 3 | 0.92 | 0.96 | 3 | 0.96 | 0.96 | 3 | 0.92 | 0.92 | 3 |  | NAP
|  | 1.8 | 0.98 | 1 | 3 | 0.98 | 1 | 3 | 1 | 1 | 3 | 0.88 | 0.96 | 3 |  | NAP
|  | 1.89 | 0.94 | 1.04 | 3 | 1.02 | 1.04 | 3 | 1.04 | 1.06 | 3 | 1 | 1.02 | 3 |  | NAP
I2C_VIH_HYST1 | -45 | 1.71 | 0.98 | 1.04 | 3 | 1.02 | 1.04 | 3 | 1.04 | 1.06 | 3 | 1.02 | 1.04 | 3 | 1.197 | NAP
|  | 1.8 | 1.08 | 1.1 | 3 | 1.06 | 1.08 | 3 | 0.98 | 1.1 | 3 | 1.06 | 1.08 | 3 | 1.26 | NAP
|  | 1.89 | 1.12 | 1.14 | 3 | 1 | 1.12 | 3 | 1.12 | 1.14 | 3 | 1.1 | 1.1 | 3 | 1.323 | NAP
| 25 | 1.71 | 1.04 | 1.06 | 3 | 1.02 | 1.04 | 3 | 1.04 | 1.06 | 3 | 1.02 | 1.04 | 3 | 1.197 | NAP
|  | 1.8 | 1.08 | 1.1 | 3 | 1.06 | 1.08 | 3 | 1.08 | 1.1 | 3 | 1.06 | 1.06 | 3 | 1.26 | NAP
|  | 1.89 | 1.12 | 1.14 | 3 | 1 | 1.12 | 3 | 1.12 | 1.14 | 3 | 1.1 | 1.1 | 3 | 1.323 | NAP
| 130 | 1.71 | 0.94 | 1.06 | 3 | 1 | 1.02 | 3 | 1.04 | 1.04 | 3 | 1 | 1.02 | 3 | 1.197 | NAP
|  | 1.8 | 0.98 | 1.1 | 3 | 0.96 | 1.06 | 3 | 1.08 | 1.08 | 3 | 1.06 | 1.06 | 3 | 1.26 | NAP
|  | 1.89 | 1.02 | 1.14 | 3 | 1 | 1.1 | 3 | 1.12 | 1.12 | 3 | 1.1 | 1.1 | 3 | 1.323 | NAP
I2C_VIL_HYST0 | -45 | 1.71 | 0.76 | 0.76 | 3 | 0.74 | 0.76 | 3 | 0.78 | 0.78 | 3 | 0.74 | 0.74 | 3 | NAP
|  | 1.8 | 0.8 | 0.8 | 3 | 0.78 | 0.8 | 3 | 0.82 | 0.82 | 3 | 0.78 | 0.78 | 3 | NAP
|  | 1.89 | 0.84 | 0.86 | 3 | 0.82 | 0.84 | 3 | 0.86 | 0.86 | 3 | 0.82 | 0.82 | 3 | NAP
| 25 | 1.71 | 0.76 | 0.76 | 3 | 0.74 | 0.76 | 3 | 0.78 | 0.78 | 3 | 0.74 | 0.74 | 3 | NAP
|  | 1.8 | 0.8 | 0.9 | 3 | 0.78 | 0.82 | 3 | 0.82 | 0.82 | 3 | 0.78 | 0.78 | 3 | NAP
|  | 1.89 | 0.84 | 0.86 | 3 | 0.84 | 0.94 | 3 | 0.86 | 0.86 | 3 | 0.82 | 0.82 | 3 | NAP
| 130 | 1.71 | 0.76 | 0.78 | 3 | 0.74 | 0.78 | 3 | 0.78 | 0.78 | 3 | 0.74 | 0.74 | 3 | NAP
|  | 1.8 | 0.8 | 0.82 | 3 | 0.8 | 0.82 | 3 | 0.82 | 0.82 | 3 | 0.78 | 0.8 | 3 | NAP
|  | 1.89 | 0.84 | 0.86 | 3 | 0.84 | 0.86 | 3 | 0.86 | 0.88 | 3 | 0.82 | 0.84 | 3 | NAP
I2C_VIL_HYST1 | -45 | 1.71 | 0.66 | 0.66 | 3 | 0.66 | 0.68 | 3 | 0.66 | 0.68 | 3 | 0.66 | 0.74 | 3 | NAP | 0.513
|  | 1.8 | 0.7 | 0.7 | 3 | 0.7 | 0.72 | 3 | 0.72 | 0.72 | 3 | 0.7 | 0.7 | 3 | NAP | 0.54
|  | 1.89 | 0.76 | 0.76 | 3 | 0.74 | 0.76 | 3 | 0.76 | 0.76 | 3 | 0.74 | 0.84 | 3 | NAP | 0.567
| 25 | 1.71 | 0.66 | 0.76 | 3 | 0.66 | 0.68 | 3 | 0.68 | 0.68 | 3 | 0.66 | 0.66 | 3 | NAP | 0.513
|  | 1.8 | 0.72 | 0.72 | 3 | 0.7 | 0.72 | 3 | 0.72 | 0.72 | 3 | 0.7 | 0.7 | 3 | NAP | 0.54
|  | 1.89 | 0.76 | 0.76 | 3 | 0.76 | 0.78 | 3 | 0.76 | 0.78 | 3 | 0.74 | 0.74 | 3 | NAP | 0.567
| 130 | 1.71 | 0.68 | 0.68 | 3 | 0.68 | 0.7 | 3 | 0.68 | 0.68 | 3 | 0.66 | 0.66 | 3 | NAP | 0.513
|  | 1.8 | 0.72 | 0.72 | 3 | 0.72 | 0.74 | 3 | 0.72 | 0.74 | 3 | 0.7 | 0.72 | 3 | NAP | 0.54
|  | 1.89 | 0.76 | 0.78 | 3 | 0.76 | 0.78 | 3 | 0.76 | 0.78 | 3 | 0.74 | 0.84 | 3 | NAP | 0.567
I2C_VOH_000 | -45 | 1.71 | 0.18916 | 0.19553 | 3 | 0.18621 | 0.19223 | 3 | 0.18808 | 0.19788 | 3 | 0.19332 | 0.19932 | 3 | 0.4 | NAP
|  | 1.8 | 0.18119 | 0.18702 | 3 | 0.17867 | 0.18433 | 3 | 0.18039 | 0.18955 | 3 | 0.18499 | 0.19066 | 3 | 0.4 | NAP
|  | 1.89 | 0.17465 | 0.18002 | 3 | 0.17244 | 0.17789 | 3 | 0.17403 | 0.1827 | 3 | 0.17812 | 0.18363 | 3 | 0.4 | NAP
| 25 | 1.71 | 0.20775 | 0.21388 | 3 | 0.20408 | 0.21023 | 3 | 0.20519 | 0.21548 | 3 | 0.21016 | 0.21607 | 3 | 0.4 | NAP
|  | 1.8 | 0.19866 | 0.20419 | 3 | 0.19546 | 0.20123 | 3 | 0.19642 | 0.20608 | 3 | 0.20075 | 0.20645 | 3 | 0.4 | NAP
|  | 1.89 | 0.19105 | 0.19625 | 3 | 0.18838 | 0.19385 | 3 | 0.18921 | 0.19832 | 3 | 0.19296 | 0.19843 | 3 | 0.4 | NAP
| 130 | 1.71 | 0.22926 | 0.2363 | 3 | 0.22586 | 0.23421 | 3 | 0.22526 | 0.23652 | 3 | 0.23069 | 0.2378 | 3 | 0.4 | NAP
|  | 1.8 | 0.21871 | 0.22533 | 3 | 0.2159 | 0.2237 | 3 | 0.21529 | 0.22581 | 3 | 0.21998 | 0.22672 | 3 | 0.4 | NAP
|  | 1.89 | 0.20998 | 0.21623 | 3 | 0.20759 | 0.21503 | 3 | 0.20696 | 0.21692 | 3 | 0.21105 | 0.21754 | 3 | 0.4 | NAP
I2C_VOH_001 | -45 | 1.71 | 0.19881 | 0.20633 | 3 | 0.19715 | 0.20297 | 3 | 0.19689 | 0.20835 | 3 | 0.20149 | 0.21008 | 3 | 0.4 | NAP
|  | 1.8 | 0.19052 | 0.19756 | 3 | 0.18926 | 0.19471 | 3 | 0.18891 | 0.19975 | 3 | 0.19288 | 0.20116 | 3 | 0.4 | NAP
|  | 1.89 | 0.18369 | 0.1904 | 3 | 0.18277 | 0.18793 | 3 | 0.18235 | 0.1927 | 3 | 0.18579 | 0.19398 | 3 | 0.4 | NAP
| 25 | 1.71 | 0.21756 | 0.22481 | 3 | 0.21527 | 0.22129 | 3 | 0.21444 | 0.22611 | 3 | 0.2184 | 0.22713 | 3 | 0.4 | NAP
|  | 1.8 | 0.20807 | 0.21483 | 3 | 0.20629 | 0.21191 | 3 | 0.20536 | 0.21639 | 3 | 0.20879 | 0.21707 | 3 | 0.4 | NAP
|  | 1.89 | 0.2003 | 0.20668 | 3 | 0.19884 | 0.20417 | 3 | 0.1979 | 0.20842 | 3 | 0.2008 | 0.20873 | 3 | 0.4 | NAP
| 130 | 1.71 | 0.23966 | 0.2484 | 3 | 0.23778 | 0.24583 | 3 | 0.23508 | 0.24767 | 3 | 0.23951 | 0.24946 | 3 | 0.4 | NAP
|  | 1.8 | 0.22877 | 0.23693 | 3 | 0.22745 | 0.23495 | 3 | 0.22475 | 0.23659 | 3 | 0.2285 | 0.23793 | 3 | 0.4 | NAP
|  | 1.89 | 0.21977 | 0.22743 | 3 | 0.21865 | 0.22589 | 3 | 0.21617 | 0.22745 | 3 | 0.2194 | 0.22839 | 3 | 0.4 | NAP
I2C_VOH_010 | -45 | 1.71 | 0.20547 | 0.21314 | 3 | 0.20311 | 0.20891 | 3 | 0.20392 | 0.21542 | 3 | 0.20648 | 0.2182 | 3 | 0.4 | NAP
|  | 1.8 | 0.19698 | 0.20426 | 3 | 0.19512 | 0.20061 | 3 | 0.19578 | 0.20666 | 3 | 0.19777 | 0.20927 | 3 | 0.4 | NAP
|  | 1.89 | 0.18996 | 0.19699 | 3 | 0.18855 | 0.19379 | 3 | 0.18909 | 0.19948 | 3 | 0.19062 | 0.20198 | 3 | 0.4 | NAP
| 25 | 1.71 | 0.22415 | 0.2316 | 3 | 0.22123 | 0.22747 | 3 | 0.22154 | 0.23321 | 3 | 0.22347 | 0.23424 | 3 | 0.4 | NAP
|  | 1.8 | 0.21449 | 0.22155 | 3 | 0.21218 | 0.21803 | 3 | 0.21232 | 0.2234 | 3 | 0.21371 | 0.22398 | 3 | 0.4 | NAP
|  | 1.89 | 0.20652 | 0.21325 | 3 | 0.20465 | 0.21022 | 3 | 0.20471 | 0.21527 | 3 | 0.20567 | 0.21555 | 3 | 0.4 | NAP
| 130 | 1.71 | 0.2466 | 0.25554 | 3 | 0.24431 | 0.25241 | 3 | 0.24247 | 0.25522 | 3 | 0.24483 | 0.25688 | 3 | 0.4 | NAP
|  | 1.8 | 0.2355 | 0.24397 | 3 | 0.23378 | 0.24141 | 3 | 0.232 | 0.24401 | 3 | 0.23373 | 0.24514 | 3 | 0.4 | NAP
|  | 1.89 | 0.22627 | 0.23438 | 3 | 0.22497 | 0.23226 | 3 | 0.22323 | 0.23469 | 3 | 0.22455 | 0.23544 | 3 | 0.4 | NAP
I2C_VOH_011 | -45 | 1.71 | 0.21116 | 0.22014 | 3 | 0.2102 | 0.21621 | 3 | 0.20971 | 0.22268 | 3 | 0.21142 | 0.22625 | 3 | 0.4 | NAP
|  | 1.8 | 0.20262 | 0.21111 | 3 | 0.2021 | 0.20775 | 3 | 0.20149 | 0.21383 | 3 | 0.20263 | 0.21726 | 3 | 0.4 | NAP
|  | 1.89 | 0.19559 | 0.20367 | 3 | 0.19544 | 0.20079 | 3 | 0.19474 | 0.20656 | 3 | 0.19543 | 0.20986 | 3 | 0.4 | NAP
| 25 | 1.71 | 0.23 | 0.23875 | 3 | 0.22833 | 0.23504 | 3 | 0.22757 | 0.24065 | 3 | 0.22855 | 0.24137 | 3 | 0.4 | NAP
|  | 1.8 | 0.22027 | 0.22852 | 3 | 0.21894 | 0.22544 | 3 | 0.21826 | 0.23067 | 3 | 0.21872 | 0.23095 | 3 | 0.4 | NAP
|  | 1.89 | 0.21225 | 0.2201 | 3 | 0.21118 | 0.21752 | 3 | 0.21061 | 0.22248 | 3 | 0.21063 | 0.22239 | 3 | 0.4 | NAP
| 130 | 1.71 | 0.25298 | 0.2632 | 3 | 0.25116 | 0.26052 | 3 | 0.24897 | 0.26316 | 3 | 0.2503 | 0.26452 | 3 | 0.4 | NAP
|  | 1.8 | 0.24177 | 0.25144 | 3 | 0.24035 | 0.24933 | 3 | 0.23833 | 0.25175 | 3 | 0.23914 | 0.2526 | 3 | 0.4 | NAP
|  | 1.89 | 0.23254 | 0.24169 | 3 | 0.23142 | 0.24 | 3 | 0.22948 | 0.24231 | 3 | 0.22986 | 0.24274 | 3 | 0.4 | NAP
I2C_VOH_100 | -45 | 1.71 | 0.21496 | 0.22436 | 3 | 0.2135 | 0.22128 | 3 | 0.21479 | 0.22653 | 3 | 0.21349 | 0.2322 | 3 | 0.4 | NAP
|  | 1.8 | 0.20641 | 0.21533 | 3 | 0.2053 | 0.21282 | 3 | 0.2065 | 0.21768 | 3 | 0.20481 | 0.22319 | 3 | 0.4 | NAP
|  | 1.89 | 0.19941 | 0.20797 | 3 | 0.19855 | 0.20584 | 3 | 0.1997 | 0.21048 | 3 | 0.19768 | 0.21579 | 3 | 0.4 | NAP
| 25 | 1.71 | 0.23397 | 0.24295 | 3 | 0.23135 | 0.24038 | 3 | 0.23278 | 0.24481 | 3 | 0.2309 | 0.24582 | 3 | 0.4 | NAP
|  | 1.8 | 0.22421 | 0.23278 | 3 | 0.22201 | 0.23075 | 3 | 0.22342 | 0.23489 | 3 | 0.22115 | 0.23544 | 3 | 0.4 | NAP
|  | 1.89 | 0.21621 | 0.22438 | 3 | 0.21433 | 0.2228 | 3 | 0.21569 | 0.2267 | 3 | 0.21311 | 0.2269 | 3 | 0.4 | NAP
| 130 | 1.71 | 0.25729 | 0.26785 | 3 | 0.25472 | 0.26629 | 3 | 0.25456 | 0.26794 | 3 | 0.25327 | 0.26938 | 3 | 0.4 | NAP
|  | 1.8 | 0.24609 | 0.25607 | 3 | 0.24397 | 0.25503 | 3 | 0.24383 | 0.25657 | 3 | 0.24212 | 0.25744 | 3 | 0.4 | NAP
|  | 1.89 | 0.23682 | 0.24635 | 3 | 0.23504 | 0.24571 | 3 | 0.23489 | 0.2471 | 3 | 0.23285 | 0.24762 | 3 | 0.4 | NAP
I2C_VOH_101 | -45 | 1.71 | 0.21984 | 0.23045 | 3 | 0.21863 | 0.22752 | 3 | 0.21981 | 0.2331 | 3 | 0.21779 | 0.23941 | 3 | 0.4 | NAP
|  | 1.8 | 0.21127 | 0.22132 | 3 | 0.21038 | 0.21893 | 3 | 0.21146 | 0.22421 | 3 | 0.20906 | 0.23029 | 3 | 0.4 | NAP
|  | 1.89 | 0.20423 | 0.21384 | 3 | 0.2036 | 0.2119 | 3 | 0.20459 | 0.21689 | 3 | 0.2019 | 0.22284 | 3 | 0.4 | NAP
| 25 | 1.71 | 0.23888 | 0.24919 | 3 | 0.23647 | 0.24683 | 3 | 0.23803 | 0.25145 | 3 | 0.2353 | 0.2521 | 3 | 0.4 | NAP
|  | 1.8 | 0.22916 | 0.23887 | 3 | 0.2271 | 0.23709 | 3 | 0.2286 | 0.24143 | 3 | 0.22548 | 0.2416 | 3 | 0.4 | NAP
|  | 1.89 | 0.2211 | 0.2304 | 3 | 0.21937 | 0.22905 | 3 | 0.22082 | 0.23318 | 3 | 0.21742 | 0.23298 | 3 | 0.4 | NAP
| 130 | 1.71 | 0.26272 | 0.27457 | 3 | 0.2603 | 0.27314 | 3 | 0.26013 | 0.27497 | 3 | 0.25796 | 0.27606 | 3 | 0.4 | NAP
|  | 1.8 | 0.25145 | 0.26266 | 3 | 0.24953 | 0.26179 | 3 | 0.24935 | 0.26349 | 3 | 0.24675 | 0.26401 | 3 | 0.4 | NAP
|  | 1.89 | 0.24216 | 0.25282 | 3 | 0.24052 | 0.25233 | 3 | 0.24038 | 0.25393 | 3 | 0.23747 | 0.25408 | 3 | 0.4 | NAP
I2C_VOH_110 | -45 | 1.71 | 0.22503 | 0.23638 | 3 | 0.22369 | 0.23325 | 3 | 0.22538 | 0.2396 | 3 | 0.22208 | 0.24666 | 3 | 0.4 | NAP
|  | 1.8 | 0.2164 | 0.2272 | 3 | 0.21538 | 0.22465 | 3 | 0.21696 | 0.23059 | 3 | 0.21329 | 0.23745 | 3 | 0.4 | NAP
|  | 1.89 | 0.20933 | 0.21967 | 3 | 0.20859 | 0.21756 | 3 | 0.21005 | 0.22321 | 3 | 0.20611 | 0.22995 | 3 | 0.4 | NAP
| 25 | 1.71 | 0.24416 | 0.25518 | 3 | 0.24159 | 0.2528 | 3 | 0.24377 | 0.25807 | 3 | 0.23968 | 0.25829 | 3 | 0.4 | NAP
|  | 1.8 | 0.23433 | 0.2448 | 3 | 0.23218 | 0.243 | 3 | 0.23424 | 0.24795 | 3 | 0.22982 | 0.24769 | 3 | 0.4 | NAP
|  | 1.89 | 0.22625 | 0.23626 | 3 | 0.22439 | 0.23493 | 3 | 0.22643 | 0.2396 | 3 | 0.22171 | 0.23899 | 3 | 0.4 | NAP
| 130 | 1.71 | 0.2683 | 0.28093 | 3 | 0.26586 | 0.27948 | 3 | 0.26616 | 0.28195 | 3 | 0.2626 | 0.28255 | 3 | 0.4 | NAP
|  | 1.8 | 0.25698 | 0.26893 | 3 | 0.25501 | 0.26801 | 3 | 0.25528 | 0.27032 | 3 | 0.25134 | 0.27043 | 3 | 0.4 | NAP
|  | 1.89 | 0.24762 | 0.25901 | 3 | 0.24597 | 0.25854 | 3 | 0.24622 | 0.26071 | 3 | 0.24202 | 0.2604 | 3 | 0.4 | NAP
I2C_VOH_111 | -45 | 1.71 | 0.22989 | 0.24237 | 3 | 0.22872 | 0.23947 | 3 | 0.23048 | 0.24608 | 3 | 0.2263 | 0.25383 | 3 | 0.4 | NAP
|  | 1.8 | 0.22119 | 0.23307 | 3 | 0.2204 | 0.23076 | 3 | 0.22201 | 0.237 | 3 | 0.21749 | 0.24457 | 3 | 0.4 | NAP
|  | 1.89 | 0.2141 | 0.2255 | 3 | 0.21355 | 0.22364 | 3 | 0.21506 | 0.22957 | 3 | 0.21029 | 0.237 | 3 | 0.4 | NAP
| 25 | 1.71 | 0.24914 | 0.26133 | 3 | 0.24662 | 0.25926 | 3 | 0.24907 | 0.26467 | 3 | 0.24399 | 0.2645 | 3 | 0.4 | NAP
|  | 1.8 | 0.23927 | 0.25083 | 3 | 0.23717 | 0.24936 | 3 | 0.23952 | 0.25446 | 3 | 0.23409 | 0.2538 | 3 | 0.4 | NAP
|  | 1.89 | 0.23114 | 0.24222 | 3 | 0.22937 | 0.24121 | 3 | 0.23164 | 0.24605 | 3 | 0.22597 | 0.24503 | 3 | 0.4 | NAP
| 130 | 1.71 | 0.2737 | 0.2875 | 3 | 0.27132 | 0.28636 | 3 | 0.27182 | 0.28899 | 3 | 0.26723 | 0.2892 | 3 | 0.4 | NAP
|  | 1.8 | 0.26232 | 0.27538 | 3 | 0.2604 | 0.27478 | 3 | 0.26084 | 0.27723 | 3 | 0.25592 | 0.27691 | 3 | 0.4 | NAP
|  | 1.89 | 0.25291 | 0.26536 | 3 | 0.25134 | 0.26519 | 3 | 0.25177 | 0.2675 | 3 | 0.24657 | 0.2668 | 3 | 0.4 | NAP
I2C_VOL_000 | -45 | 1.71 | 0.13687 | 0.13912 | 3 | 0.13113 | 0.13202 | 3 | 0.13528 | 0.13618 | 3 | 0.131 | 0.13477 | 3 | 0.4 | NAP
|  | 1.8 | 0.1306 | 0.13239 | 3 | 0.12541 | 0.1259 | 3 | 0.12899 | 0.1298 | 3 | 0.12533 | 0.12872 | 3 | 0.4 | NAP
|  | 1.89 | 0.12566 | 0.12709 | 3 | 0.12086 | 0.12115 | 3 | 0.12405 | 0.12477 | 3 | 0.12084 | 0.12396 | 3 | 0.4 | NAP
| 25 | 1.71 | 0.15241 | 0.15506 | 3 | 0.14588 | 0.14709 | 3 | 0.15025 | 0.15095 | 3 | 0.14399 | 0.14705 | 3 | 0.4 | NAP
|  | 1.8 | 0.1451 | 0.14728 | 3 | 0.13946 | 0.14007 | 3 | 0.14303 | 0.14362 | 3 | 0.13756 | 0.14016 | 3 | 0.4 | NAP
|  | 1.89 | 0.13936 | 0.14116 | 3 | 0.13433 | 0.13449 | 3 | 0.13736 | 0.13785 | 3 | 0.13242 | 0.13473 | 3 | 0.4 | NAP
| 130 | 1.71 | 0.17469 | 0.17676 | 3 | 0.1665 | 0.16831 | 3 | 0.17047 | 0.17113 | 3 | 0.16372 | 0.16682 | 3 | 0.4 | NAP
|  | 1.8 | 0.16599 | 0.16759 | 3 | 0.15884 | 0.16022 | 3 | 0.16192 | 0.1625 | 3 | 0.15605 | 0.15873 | 3 | 0.4 | NAP
|  | 1.89 | 0.15899 | 0.16026 | 3 | 0.15264 | 0.15374 | 3 | 0.15507 | 0.15562 | 3 | 0.14986 | 0.15222 | 3 | 0.4 | NAP
I2C_VOL_001 | -45 | 1.71 | 0.14075 | 0.14336 | 3 | 0.13417 | 0.13483 | 3 | 0.13823 | 0.13932 | 3 | 0.13455 | 0.13856 | 3 | 0.4 | NAP
|  | 1.8 | 0.1344 | 0.13674 | 3 | 0.12856 | 0.12904 | 3 | 0.13211 | 0.13304 | 3 | 0.12899 | 0.13272 | 3 | 0.4 | NAP
|  | 1.89 | 0.1294 | 0.13158 | 3 | 0.1241 | 0.12483 | 3 | 0.12729 | 0.12811 | 3 | 0.12458 | 0.12809 | 3 | 0.4 | NAP
| 25 | 1.71 | 0.15599 | 0.15924 | 3 | 0.149 | 0.14981 | 3 | 0.15317 | 0.15403 | 3 | 0.14754 | 0.14937 | 3 | 0.4 | NAP
|  | 1.8 | 0.14868 | 0.15166 | 3 | 0.14284 | 0.143 | 3 | 0.14614 | 0.14686 | 3 | 0.14122 | 0.14271 | 3 | 0.4 | NAP
|  | 1.89 | 0.14293 | 0.14568 | 3 | 0.13758 | 0.13793 | 3 | 0.14055 | 0.14118 | 3 | 0.13618 | 0.13741 | 3 | 0.4 | NAP
| 130 | 1.71 | 0.1778 | 0.1812 | 3 | 0.16974 | 0.17121 | 3 | 0.17344 | 0.1743 | 3 | 0.16743 | 0.16924 | 3 | 0.4 | NAP
|  | 1.8 | 0.1691 | 0.17219 | 3 | 0.16234 | 0.16333 | 3 | 0.16509 | 0.16583 | 3 | 0.15987 | 0.16132 | 3 | 0.4 | NAP
|  | 1.89 | 0.16217 | 0.165 | 3 | 0.15587 | 0.15696 | 3 | 0.15841 | 0.15906 | 3 | 0.1538 | 0.15498 | 3 | 0.4 | NAP
I2C_VOL_010 | -45 | 1.71 | 0.14283 | 0.14612 | 3 | 0.13631 | 0.13815 | 3 | 0.14023 | 0.14093 | 3 | 0.13643 | 0.14136 | 3 | 0.4 | NAP
|  | 1.8 | 0.13653 | 0.13969 | 3 | 0.13073 | 0.13283 | 3 | 0.13418 | 0.13476 | 3 | 0.13093 | 0.13565 | 3 | 0.4 | NAP
|  | 1.89 | 0.13161 | 0.13464 | 3 | 0.1263 | 0.12859 | 3 | 0.12942 | 0.12991 | 3 | 0.12658 | 0.13116 | 3 | 0.4 | NAP
| 25 | 1.71 | 0.15807 | 0.16196 | 3 | 0.1516 | 0.15293 | 3 | 0.15521 | 0.15568 | 3 | 0.14947 | 0.15075 | 3 | 0.4 | NAP
|  | 1.8 | 0.15086 | 0.15454 | 3 | 0.14499 | 0.14675 | 3 | 0.14828 | 0.14862 | 3 | 0.14321 | 0.14435 | 3 | 0.4 | NAP
|  | 1.89 | 0.14515 | 0.14868 | 3 | 0.13966 | 0.14179 | 3 | 0.14277 | 0.14303 | 3 | 0.13822 | 0.1393 | 3 | 0.4 | NAP
| 130 | 1.71 | 0.1801 | 0.18397 | 3 | 0.1726 | 0.17409 | 3 | 0.17521 | 0.17623 | 3 | 0.1695 | 0.17074 | 3 | 0.4 | NAP
|  | 1.8 | 0.17149 | 0.17517 | 3 | 0.16457 | 0.16667 | 3 | 0.167 | 0.16783 | 3 | 0.16202 | 0.16304 | 3 | 0.4 | NAP
|  | 1.89 | 0.16461 | 0.16812 | 3 | 0.15813 | 0.16066 | 3 | 0.16042 | 0.16114 | 3 | 0.156 | 0.15698 | 3 | 0.4 | NAP
I2C_VOL_011 | -45 | 1.71 | 0.1469 | 0.15155 | 3 | 0.14047 | 0.14299 | 3 | 0.14444 | 0.14535 | 3 | 0.14068 | 0.14693 | 3 | 0.4 | NAP
|  | 1.8 | 0.14062 | 0.14511 | 3 | 0.13491 | 0.1377 | 3 | 0.13839 | 0.13914 | 3 | 0.13518 | 0.14121 | 3 | 0.4 | NAP
|  | 1.89 | 0.13568 | 0.14004 | 3 | 0.13049 | 0.13352 | 3 | 0.13362 | 0.13428 | 3 | 0.13082 | 0.1367 | 3 | 0.4 | NAP
| 25 | 1.71 | 0.16225 | 0.16753 | 3 | 0.15586 | 0.15781 | 3 | 0.15955 | 0.16023 | 3 | 0.15385 | 0.15511 | 3 | 0.4 | NAP
|  | 1.8 | 0.15504 | 0.1601 | 3 | 0.14928 | 0.15167 | 3 | 0.15261 | 0.15313 | 3 | 0.14758 | 0.14879 | 3 | 0.4 | NAP
|  | 1.89 | 0.14933 | 0.1542 | 3 | 0.14394 | 0.14677 | 3 | 0.14709 | 0.14752 | 3 | 0.14258 | 0.14374 | 3 | 0.4 | NAP
| 130 | 1.71 | 0.18459 | 0.18995 | 3 | 0.17718 | 0.17929 | 3 | 0.1798 | 0.18104 | 3 | 0.17417 | 0.17532 | 3 | 0.4 | NAP
|  | 1.8 | 0.17597 | 0.18107 | 3 | 0.16915 | 0.17194 | 3 | 0.17158 | 0.17264 | 3 | 0.16666 | 0.16772 | 3 | 0.4 | NAP
|  | 1.89 | 0.16908 | 0.17399 | 3 | 0.16271 | 0.16596 | 3 | 0.16499 | 0.1659 | 3 | 0.16063 | 0.16167 | 3 | 0.4 | NAP
I2C_VOL_100 | -45 | 1.71 | 0.14885 | 0.15393 | 3 | 0.14237 | 0.14696 | 3 | 0.14686 | 0.14853 | 3 | 0.1432 | 0.15085 | 3 | 0.4 | NAP
|  | 1.8 | 0.14263 | 0.14761 | 3 | 0.13693 | 0.14161 | 3 | 0.14079 | 0.14229 | 3 | 0.13768 | 0.14517 | 3 | 0.4 | NAP
|  | 1.89 | 0.13773 | 0.14265 | 3 | 0.13263 | 0.13739 | 3 | 0.13601 | 0.13738 | 3 | 0.13332 | 0.14069 | 3 | 0.4 | NAP
| 25 | 1.71 | 0.16431 | 0.16984 | 3 | 0.15787 | 0.16184 | 3 | 0.16212 | 0.16358 | 3 | 0.1565 | 0.15806 | 3 | 0.4 | NAP
|  | 1.8 | 0.15716 | 0.16257 | 3 | 0.15147 | 0.15566 | 3 | 0.15513 | 0.15644 | 3 | 0.15021 | 0.15175 | 3 | 0.4 | NAP
|  | 1.89 | 0.15148 | 0.15681 | 3 | 0.14615 | 0.15072 | 3 | 0.14959 | 0.15077 | 3 | 0.1452 | 0.14671 | 3 | 0.4 | NAP
| 130 | 1.71 | 0.18698 | 0.19249 | 3 | 0.17959 | 0.18366 | 3 | 0.18291 | 0.1847 | 3 | 0.17706 | 0.17846 | 3 | 0.4 | NAP
|  | 1.8 | 0.17838 | 0.18377 | 3 | 0.17157 | 0.17621 | 3 | 0.17463 | 0.17623 | 3 | 0.16954 | 0.17095 | 3 | 0.4 | NAP
|  | 1.89 | 0.17151 | 0.17687 | 3 | 0.16513 | 0.17021 | 3 | 0.16802 | 0.16945 | 3 | 0.16348 | 0.16489 | 3 | 0.4 | NAP
I2C_VOL_101 | -45 | 1.71 | 0.15211 | 0.15851 | 3 | 0.14565 | 0.15106 | 3 | 0.15009 | 0.15168 | 3 | 0.14648 | 0.15543 | 3 | 0.4 | NAP
|  | 1.8 | 0.1459 | 0.15219 | 3 | 0.14018 | 0.14577 | 3 | 0.14401 | 0.14545 | 3 | 0.14096 | 0.14975 | 3 | 0.4 | NAP
|  | 1.89 | 0.14101 | 0.14721 | 3 | 0.13584 | 0.14157 | 3 | 0.13923 | 0.14054 | 3 | 0.1366 | 0.14525 | 3 | 0.4 | NAP
| 25 | 1.71 | 0.1677 | 0.17457 | 3 | 0.16124 | 0.16597 | 3 | 0.16543 | 0.16684 | 3 | 0.15987 | 0.16167 | 3 | 0.4 | NAP
|  | 1.8 | 0.16052 | 0.16725 | 3 | 0.15482 | 0.15984 | 3 | 0.15844 | 0.15969 | 3 | 0.15359 | 0.15538 | 3 | 0.4 | NAP
|  | 1.89 | 0.15485 | 0.16146 | 3 | 0.1495 | 0.15493 | 3 | 0.1529 | 0.15404 | 3 | 0.14857 | 0.15035 | 3 | 0.4 | NAP
| 130 | 1.71 | 0.19062 | 0.19758 | 3 | 0.18324 | 0.18808 | 3 | 0.18647 | 0.18817 | 3 | 0.18068 | 0.18229 | 3 | 0.4 | NAP
|  | 1.8 | 0.18202 | 0.1888 | 3 | 0.1752 | 0.18066 | 3 | 0.17819 | 0.1797 | 3 | 0.17313 | 0.17478 | 3 | 0.4 | NAP
|  | 1.89 | 0.17514 | 0.18178 | 3 | 0.16874 | 0.1747 | 3 | 0.17157 | 0.17291 | 3 | 0.16707 | 0.16873 | 3 | 0.4 | NAP
I2C_VOL_110 | -45 | 1.71 | 0.15538 | 0.16291 | 3 | 0.14897 | 0.15556 | 3 | 0.15334 | 0.15468 | 3 | 0.14953 | 0.15983 | 3 | 0.4 | NAP
|  | 1.8 | 0.14915 | 0.15656 | 3 | 0.14348 | 0.15024 | 3 | 0.14729 | 0.14846 | 3 | 0.14403 | 0.15417 | 3 | 0.4 | NAP
|  | 1.89 | 0.14428 | 0.15162 | 3 | 0.13911 | 0.14602 | 3 | 0.14253 | 0.1436 | 3 | 0.13967 | 0.14971 | 3 | 0.4 | NAP
| 25 | 1.71 | 0.17108 | 0.17904 | 3 | 0.16471 | 0.1706 | 3 | 0.16886 | 0.16997 | 3 | 0.16305 | 0.16535 | 3 | 0.4 | NAP
|  | 1.8 | 0.1639 | 0.17173 | 3 | 0.15814 | 0.16442 | 3 | 0.1619 | 0.16284 | 3 | 0.15677 | 0.15907 | 3 | 0.4 | NAP
|  | 1.89 | 0.15823 | 0.16596 | 3 | 0.15282 | 0.15948 | 3 | 0.15635 | 0.15719 | 3 | 0.15176 | 0.15405 | 3 | 0.4 | NAP
| 130 | 1.71 | 0.19426 | 0.20233 | 3 | 0.18689 | 0.19308 | 3 | 0.18984 | 0.19156 | 3 | 0.18411 | 0.18622 | 3 | 0.4 | NAP
|  | 1.8 | 0.18566 | 0.19359 | 3 | 0.17887 | 0.18564 | 3 | 0.1816 | 0.18309 | 3 | 0.17658 | 0.17872 | 3 | 0.4 | NAP
|  | 1.89 | 0.17878 | 0.18657 | 3 | 0.17239 | 0.17962 | 3 | 0.17497 | 0.17632 | 3 | 0.1705 | 0.17266 | 3 | 0.4 | NAP
I2C_VOL_111 | -45 | 1.71 | 0.15895 | 0.16778 | 3 | 0.15258 | 0.16007 | 3 | 0.15693 | 0.1583 | 3 | 0.15313 | 0.16481 | 3 | 0.4 | NAP
|  | 1.8 | 0.15271 | 0.16142 | 3 | 0.14707 | 0.15475 | 3 | 0.15087 | 0.15207 | 3 | 0.1476 | 0.15912 | 3 | 0.4 | NAP
|  | 1.89 | 0.14781 | 0.15644 | 3 | 0.14269 | 0.15056 | 3 | 0.14611 | 0.14717 | 3 | 0.14323 | 0.15464 | 3 | 0.4 | NAP
| 25 | 1.71 | 0.17479 | 0.18404 | 3 | 0.16844 | 0.17515 | 3 | 0.17258 | 0.17371 | 3 | 0.16675 | 0.16936 | 3 | 0.4 | NAP
|  | 1.8 | 0.16759 | 0.17671 | 3 | 0.16185 | 0.16898 | 3 | 0.16558 | 0.16657 | 3 | 0.16045 | 0.16306 | 3 | 0.4 | NAP
|  | 1.89 | 0.1619 | 0.1709 | 3 | 0.15651 | 0.16406 | 3 | 0.16002 | 0.16091 | 3 | 0.15543 | 0.15803 | 3 | 0.4 | NAP
| 130 | 1.71 | 0.19829 | 0.20769 | 3 | 0.19091 | 0.19725 | 3 | 0.19382 | 0.19556 | 3 | 0.18805 | 0.19047 | 3 | 0.4 | NAP
|  | 1.8 | 0.18963 | 0.19885 | 3 | 0.18284 | 0.18975 | 3 | 0.18552 | 0.18705 | 3 | 0.1805 | 0.18293 | 3 | 0.4 | NAP
|  | 1.89 | 0.18272 | 0.19184 | 3 | 0.17638 | 0.18383 | 3 | 0.1789 | 0.18027 | 3 | 0.17442 | 0.17686 | 3 | 0.4 | NAP
I2C_Vh_HYST1 | -45 | 1.71 | 0.32 | 0.38 | 3 | 0.34 | 0.36 | 3 | 0.38 | 0.38 | 3 | 0.28 | 0.38 | 3 | NAP | 0.0855
|  | 1.8 | 0.38 | 0.4 | 3 | 0.34 | 0.36 | 3 | 0.26 | 0.38 | 3 | 0.36 | 0.38 | 3 | NAP | 0.09
|  | 1.89 | 0.36 | 0.38 | 3 | 0.26 | 0.36 | 3 | 0.36 | 0.38 | 3 | 0.26 | 0.36 | 3 | NAP | 0.0945
| 25 | 1.71 | 0.3 | 0.38 | 3 | 0.34 | 0.36 | 3 | 0.36 | 0.38 | 3 | 0.36 | 0.38 | 3 | NAP | 0.0855
|  | 1.8 | 0.36 | 0.38 | 3 | 0.34 | 0.36 | 3 | 0.36 | 0.38 | 3 | 0.36 | 0.36 | 3 | NAP | 0.09
|  | 1.89 | 0.36 | 0.38 | 3 | 0.24 | 0.34 | 3 | 0.34 | 0.38 | 3 | 0.36 | 0.36 | 3 | NAP | 0.0945
| 130 | 1.71 | 0.26 | 0.38 | 3 | 0.32 | 0.34 | 3 | 0.36 | 0.36 | 3 | 0.34 | 0.36 | 3 | NAP | 0.0855
|  | 1.8 | 0.26 | 0.38 | 3 | 0.24 | 0.34 | 3 | 0.34 | 0.36 | 3 | 0.34 | 0.36 | 3 | NAP | 0.09
|  | 1.89 | 0.26 | 0.36 | 3 | 0.24 | 0.34 | 3 | 0.34 | 0.36 | 3 | 0.26 | 0.36 | 3 | NAP | 0.0945