## Summary
Char Scope | Block | CHAR ID | Parameter | Description | Condition | Specification |  |  | Units | Sample Size | Typical |  |  |  | CPK | FF |  | FS |  | SF |  | SS |  | Result | CDT
[6 empty] | min | Typ | max |  |  | min | Average | max | stdev |  | min | max | min | max | min | max | min | max
IP CHAR | S22IOLIB | DC.XRES.1 | XRES_VIH | Input high voltage | - | - | - | 0.70* VDDIO | V | 7 | 0.54*VDDIO | 0.55*VDDIO | 0.6*VDDIO | 0.0223 | 1.9973 | 0.51*VDDIO | 0.61*VDDIO | 0.53*VDDIO | 0.6*VDDIO | 0.53*VDDIO | 0.61*VDDIO | 0.54*VDDIO | 0.6*VDDIO | Pass
IP CHAR | S22IOLIB | DC.XRES.2 | XRES_VIL | Input low voltage | - | 0.30* VDDIO | - | - | V | 8 | 0.44*VDDIO | 0.5*VDDIO | 0.54*VDDIO | 0.0283 | 2.1447 | 0.4*VDDIO | 0.51*VDDIO | 0.44*VDDIO | 0.5*VDDIO | 0.43*VDDIO | 0.51*VDDIO | 0.44*VDDIO | 0.5*VDDIO | Pass
IP CHAR | S22IOLIB | DC.XRES.3 | XRES_Vh | Input Buffer Hysteresis | - | 0.05* VDDIO | - | - | V | 8 | 0.09*VDDIO | 0.1*VDDIO | 0.1*VDDIO | 0.0093 | 1.8103 | 0.09*VDDIO | 0.1*VDDIO | 0.09*VDDIO | 0.1*VDDIO | 0.09*VDDIO | 0.1*VDDIO | 0.09*VDDIO | 0.1*VDDIO | Pass
IP CHAR | S22IOLIB | AC.XRES.1 | XRES_Treject | Pulse supression width | - | 20 | - | - | ns | 7 | 55.4 | 58.5286 | 62.2 | 2.4356 | 2.9876 | 57.5 | 62.1 | 56.4 | 60.8 | 56.2 | 57.9 | 59.1 | 60.6 | Pass
IP CHAR | S22IOLIB | AC.XRES.2 | XRES_Tres | Pulse width gauranteed to issue reset | - | - | - | 0.6 | us | 7 | 56400 | 59528.5714 | 63200 | 2435.648 | 44.5364 | 58500 | 63100 | 57400 | 61800 | 57200 | 58900 | 60100 | 61600 | Pass

## Typical_RAW
Device ID | Block Name | Parameter_VI | Temp | Parameter | Vccd | Data_out | Unnamed: 7 | Unnamed: 8 | Unnamed: 9 | Unnamed: 10 | Unnamed: 11 | Unnamed: 12 | Device_Category
N74 | GPIO | Vh | -45 | XRES_VIH | 1.89 | 1.04 | [6 empty] | Typical
N74 | GPIO | Vh | -45 | XRES_VIL | 1.89 | 0.86 | [6 empty] | Typical
N74 | GPIO | Vh | -45 | XRES_Vh | 1.89 | 0.18 | [6 empty] | Typical
N74 | GPIO | Vh | -45 | XRES_VIH | 1.8 | 1 | [6 empty] | Typical
N74 | GPIO | Vh | -45 | XRES_VIL | 1.8 | 0.82 | [6 empty] | Typical
N74 | GPIO | Vh | -45 | XRES_Vh | 1.8 | 0.18 | [6 empty] | Typical
N74 | GPIO | Vh | -45 | XRES_VIH | 1.71 | 0.96 | [6 empty] | Typical
N74 | GPIO | Vh | -45 | XRES_VIL | 1.71 | 0.78 | [6 empty] | Typical
N74 | GPIO | Vh | -45 | XRES_Vh | 1.71 | 0.18 | [6 empty] | Typical
N74 | GPIO | Vh | 130 | XRES_VIH | 1.89 | 1.04 | [6 empty] | Typical
N74 | GPIO | Vh | 130 | XRES_VIL | 1.89 | 0.86 | [6 empty] | Typical
N74 | GPIO | Vh | 130 | XRES_Vh | 1.89 | 0.18 | [6 empty] | Typical
N74 | GPIO | Vh | 130 | XRES_VIH | 1.8 | 1 | [6 empty] | Typical
N74 | GPIO | Vh | 130 | XRES_VIL | 1.8 | 0.82 | [6 empty] | Typical
N74 | GPIO | Vh | 130 | XRES_Vh | 1.8 | 0.18 | [6 empty] | Typical
N74 | GPIO | Vh | 130 | XRES_VIH | 1.71 | 0.96 | [6 empty] | Typical
N74 | GPIO | Vh | 130 | XRES_VIL | 1.71 | 0.78 | [6 empty] | Typical
N74 | GPIO | Vh | 130 | XRES_Vh | 1.71 | 0.18 | [6 empty] | Typical
N74 | GPIO | Vh | 25 | XRES_VIH | 1.89 | 1.04 | [6 empty] | Typical
N74 | GPIO | Vh | 25 | XRES_VIL | 1.89 | 0.86 | [6 empty] | Typical
N74 | GPIO | Vh | 25 | XRES_Vh | 1.89 | 0.18 | [6 empty] | Typical
N74 | GPIO | Vh | 25 | XRES_VIH | 1.8 | 1 | [6 empty] | Typical
N74 | GPIO | Vh | 25 | XRES_VIL | 1.8 | 0.82 | [6 empty] | Typical
N74 | GPIO | Vh | 25 | XRES_Vh | 1.8 | 0.18 | [6 empty] | Typical
N74 | GPIO | Vh | 25 | XRES_VIH | 1.71 | 0.96 | [6 empty] | Typical
N74 | GPIO | Vh | 25 | XRES_VIL | 1.71 | 0.78 | [6 empty] | Typical
N74 | GPIO | Vh | 25 | XRES_Vh | 1.71 | 0.18 | [6 empty] | Typical
N222 | GPIO | Vh | -45 | XRES_VIH | 1.89 | 1.02 | [6 empty] | Typical
N222 | GPIO | Vh | -45 | XRES_VIL | 1.89 | 0.84 | [6 empty] | Typical
N222 | GPIO | Vh | -45 | XRES_Vh | 1.89 | 0.18 | [6 empty] | Typical
N222 | GPIO | Vh | -45 | XRES_VIH | 1.8 | 0.98 | [6 empty] | Typical
N222 | GPIO | Vh | -45 | XRES_VIL | 1.8 | 0.8 | [6 empty] | Typical
N222 | GPIO | Vh | -45 | XRES_Vh | 1.8 | 0.18 | [6 empty] | Typical
N222 | GPIO | Vh | -45 | XRES_VIH | 1.71 | 0.94 | [6 empty] | Typical
N222 | GPIO | Vh | -45 | XRES_VIL | 1.71 | 0.76 | [6 empty] | Typical
N222 | GPIO | Vh | -45 | XRES_Vh | 1.71 | 0.18 | [6 empty] | Typical
N222 | GPIO | Vh | 130 | XRES_VIH | 1.89 | 1.02 | [6 empty] | Typical
N222 | GPIO | Vh | 130 | XRES_VIL | 1.89 | 0.86 | [6 empty] | Typical
N222 | GPIO | Vh | 130 | XRES_Vh | 1.89 | 0.16 | [6 empty] | Typical
N222 | GPIO | Vh | 130 | XRES_VIH | 1.8 | 0.98 | [6 empty] | Typical
N222 | GPIO | Vh | 130 | XRES_VIL | 1.8 | 0.8 | [6 empty] | Typical
N222 | GPIO | Vh | 130 | XRES_Vh | 1.8 | 0.18 | [6 empty] | Typical
N222 | GPIO | Vh | 130 | XRES_VIH | 1.71 | 0.94 | [6 empty] | Typical
N222 | GPIO | Vh | 130 | XRES_VIL | 1.71 | 0.76 | [6 empty] | Typical
N222 | GPIO | Vh | 130 | XRES_Vh | 1.71 | 0.18 | [6 empty] | Typical
N222 | GPIO | Vh | 25 | XRES_VIH | 1.89 | 1.02 | [6 empty] | Typical
N222 | GPIO | Vh | 25 | XRES_VIL | 1.89 | 0.94 | [6 empty] | Typical
N222 | GPIO | Vh | 25 | XRES_Vh | 1.89 | 0.08 | [6 empty] | Typical
N222 | GPIO | Vh | 25 | XRES_VIH | 1.8 | 0.98 | [6 empty] | Typical
N222 | GPIO | Vh | 25 | XRES_VIL | 1.8 | 0.8 | [6 empty] | Typical
N222 | GPIO | Vh | 25 | XRES_Vh | 1.8 | 0.18 | [6 empty] | Typical
N222 | GPIO | Vh | 25 | XRES_VIH | 1.71 | 0.94 | [6 empty] | Typical
N222 | GPIO | Vh | 25 | XRES_VIL | 1.71 | 0.76 | [6 empty] | Typical
N222 | GPIO | Vh | 25 | XRES_Vh | 1.71 | 0.18 | [6 empty] | Typical
N98 | GPIO | Vh | -45 | XRES_VIH | 1.89 | 1.04 | [6 empty] | Typical
N98 | GPIO | Vh | -45 | XRES_VIL | 1.89 | 0.86 | [6 empty] | Typical
N98 | GPIO | Vh | -45 | XRES_Vh | 1.89 | 0.18 | [6 empty] | Typical
N98 | GPIO | Vh | -45 | XRES_VIH | 1.8 | 0.98 | [6 empty] | Typical
N98 | GPIO | Vh | -45 | XRES_VIL | 1.8 | 0.82 | [6 empty] | Typical
N98 | GPIO | Vh | -45 | XRES_Vh | 1.8 | 0.16 | [6 empty] | Typical
N98 | GPIO | Vh | -45 | XRES_VIH | 1.71 | 0.94 | [6 empty] | Typical
N98 | GPIO | Vh | -45 | XRES_VIL | 1.71 | 0.76 | [6 empty] | Typical
N98 | GPIO | Vh | -45 | XRES_Vh | 1.71 | 0.18 | [6 empty] | Typical
N98 | GPIO | Vh | 130 | XRES_VIH | 1.89 | 1.04 | [6 empty] | Typical
N98 | GPIO | Vh | 130 | XRES_VIL | 1.89 | 0.86 | [6 empty] | Typical
N98 | GPIO | Vh | 130 | XRES_Vh | 1.89 | 0.18 | [6 empty] | Typical
N98 | GPIO | Vh | 130 | XRES_VIH | 1.8 | 1 | [6 empty] | Typical
N98 | GPIO | Vh | 130 | XRES_VIL | 1.8 | 0.82 | [6 empty] | Typical
N98 | GPIO | Vh | 130 | XRES_Vh | 1.8 | 0.18 | [6 empty] | Typical
N98 | GPIO | Vh | 130 | XRES_VIH | 1.71 | 0.94 | [6 empty] | Typical
N98 | GPIO | Vh | 130 | XRES_VIL | 1.71 | 0.78 | [6 empty] | Typical
N98 | GPIO | Vh | 130 | XRES_Vh | 1.71 | 0.16 | [6 empty] | Typical
N98 | GPIO | Vh | 25 | XRES_VIH | 1.89 | 1.02 | [6 empty] | Typical
N98 | GPIO | Vh | 25 | XRES_VIL | 1.89 | 0.86 | [6 empty] | Typical
N98 | GPIO | Vh | 25 | XRES_Vh | 1.89 | 0.16 | [6 empty] | Typical
N98 | GPIO | Vh | 25 | XRES_VIH | 1.8 | 1 | [6 empty] | Typical
N98 | GPIO | Vh | 25 | XRES_VIL | 1.8 | 0.82 | [6 empty] | Typical
N98 | GPIO | Vh | 25 | XRES_Vh | 1.8 | 0.18 | [6 empty] | Typical
N98 | GPIO | Vh | 25 | XRES_VIH | 1.71 | 0.94 | [6 empty] | Typical
N98 | GPIO | Vh | 25 | XRES_VIL | 1.71 | 0.76 | [6 empty] | Typical
N98 | GPIO | Vh | 25 | XRES_Vh | 1.71 | 0.18 | [6 empty] | Typical
N113 | GPIO | Vh | -45 | XRES_VIH | 1.89 | 1.04 | [6 empty] | Typical
N113 | GPIO | Vh | -45 | XRES_VIL | 1.89 | 0.86 | [6 empty] | Typical
N113 | GPIO | Vh | -45 | XRES_Vh | 1.89 | 0.18 | [6 empty] | Typical
N113 | GPIO | Vh | -45 | XRES_VIH | 1.8 | 1.02 | [6 empty] | Typical
N113 | GPIO | Vh | -45 | XRES_VIL | 1.8 | 0.84 | [6 empty] | Typical
N113 | GPIO | Vh | -45 | XRES_Vh | 1.8 | 0.18 | [6 empty] | Typical
N113 | GPIO | Vh | -45 | XRES_VIH | 1.71 | 1 | [6 empty] | Typical
N113 | GPIO | Vh | -45 | XRES_Vh | 1.71 | 0.18 | [6 empty] | Typical
N113 | GPIO | Vh | 130 | XRES_VIH | 1.89 | 1.04 | [6 empty] | Typical
N113 | GPIO | Vh | 130 | XRES_VIL | 1.89 | 0.86 | [6 empty] | Typical
N113 | GPIO | Vh | 130 | XRES_Vh | 1.89 | 0.18 | [6 empty] | Typical
N113 | GPIO | Vh | 130 | XRES_VIH | 1.8 | 1 | [6 empty] | Typical
N113 | GPIO | Vh | 130 | XRES_VIL | 1.8 | 0.82 | [6 empty] | Typical
N113 | GPIO | Vh | 130 | XRES_Vh | 1.8 | 0.18 | [6 empty] | Typical
N113 | GPIO | Vh | 130 | XRES_VIH | 1.71 | 0.96 | [6 empty] | Typical
N113 | GPIO | Vh | 130 | XRES_VIL | 1.71 | 0.78 | [6 empty] | Typical
N113 | GPIO | Vh | 130 | XRES_Vh | 1.71 | 0.18 | [6 empty] | Typical
N113 | GPIO | Vh | 25 | XRES_VIH | 1.89 | 1.04 | [6 empty] | Typical
N113 | GPIO | Vh | 25 | XRES_VIL | 1.89 | 0.86 | [6 empty] | Typical
N113 | GPIO | Vh | 25 | XRES_Vh | 1.89 | 0.18 | [6 empty] | Typical
N113 | GPIO | Vh | 25 | XRES_VIH | 1.8 | 1 | [6 empty] | Typical
N113 | GPIO | Vh | 25 | XRES_VIL | 1.8 | 0.82 | [6 empty] | Typical
N113 | GPIO | Vh | 25 | XRES_Vh | 1.8 | 0.18 | [6 empty] | Typical
N113 | GPIO | Vh | 25 | XRES_VIH | 1.71 | 0.96 | [6 empty] | Typical
N113 | GPIO | Vh | 25 | XRES_VIL | 1.71 | 0.78 | [6 empty] | Typical
N113 | GPIO | Vh | 25 | XRES_Vh | 1.71 | 0.18 | [6 empty] | Typical
N100 | GPIO | Vh | -45 | XRES_VIH | 1.89 | 1.04 | [6 empty] | Typical
N100 | GPIO | Vh | -45 | XRES_VIL | 1.89 | 0.86 | [6 empty] | Typical
N100 | GPIO | Vh | -45 | XRES_Vh | 1.89 | 0.18 | [6 empty] | Typical
N100 | GPIO | Vh | -45 | XRES_VIH | 1.8 | 1 | [6 empty] | Typical
N100 | GPIO | Vh | -45 | XRES_VIL | 1.8 | 0.82 | [6 empty] | Typical
N100 | GPIO | Vh | -45 | XRES_Vh | 1.8 | 0.18 | [6 empty] | Typical
N100 | GPIO | Vh | -45 | XRES_VIH | 1.71 | 0.96 | [6 empty] | Typical
N100 | GPIO | Vh | -45 | XRES_VIL | 1.71 | 0.78 | [6 empty] | Typical
N100 | GPIO | Vh | -45 | XRES_Vh | 1.71 | 0.18 | [6 empty] | Typical
N100 | GPIO | Vh | 130 | XRES_VIH | 1.89 | 1.04 | [6 empty] | Typical
N100 | GPIO | Vh | 130 | XRES_VIL | 1.89 | 0.86 | [6 empty] | Typical
N100 | GPIO | Vh | 130 | XRES_Vh | 1.89 | 0.18 | [6 empty] | Typical
N100 | GPIO | Vh | 130 | XRES_VIH | 1.8 | 1 | [6 empty] | Typical
N100 | GPIO | Vh | 130 | XRES_VIL | 1.8 | 0.82 | [6 empty] | Typical
N100 | GPIO | Vh | 130 | XRES_Vh | 1.8 | 0.18 | [6 empty] | Typical
N100 | GPIO | Vh | 130 | XRES_VIH | 1.71 | 0.96 | [6 empty] | Typical
N100 | GPIO | Vh | 130 | XRES_VIL | 1.71 | 0.78 | [6 empty] | Typical
N100 | GPIO | Vh | 130 | XRES_Vh | 1.71 | 0.18 | [6 empty] | Typical
N100 | GPIO | Vh | 25 | XRES_VIH | 1.89 | 1.04 | [6 empty] | Typical
N100 | GPIO | Vh | 25 | XRES_VIL | 1.89 | 0.86 | [6 empty] | Typical
N100 | GPIO | Vh | 25 | XRES_Vh | 1.89 | 0.18 | [6 empty] | Typical
N100 | GPIO | Vh | 25 | XRES_VIH | 1.8 | 1 | [6 empty] | Typical
N100 | GPIO | Vh | 25 | XRES_VIL | 1.8 | 0.82 | [6 empty] | Typical
N100 | GPIO | Vh | 25 | XRES_Vh | 1.8 | 0.18 | [6 empty] | Typical
N100 | GPIO | Vh | 25 | XRES_VIH | 1.71 | 0.96 | [6 empty] | Typical
N100 | GPIO | Vh | 25 | XRES_VIL | 1.71 | 0.78 | [6 empty] | Typical
N100 | GPIO | Vh | 25 | XRES_Vh | 1.71 | 0.18 | [6 empty] | Typical
N15 | GPIO | Vh | -45 | XRES_VIH | 1.89 | 1.02 | [6 empty] | Typical
N15 | GPIO | Vh | -45 | XRES_VIL | 1.89 | 0.86 | [6 empty] | Typical
N15 | GPIO | Vh | -45 | XRES_Vh | 1.89 | 0.16 | [6 empty] | Typical
N15 | GPIO | Vh | -45 | XRES_VIH | 1.8 | 0.98 | [6 empty] | Typical
N15 | GPIO | Vh | -45 | XRES_VIL | 1.8 | 0.8 | [6 empty] | Typical
N15 | GPIO | Vh | -45 | XRES_Vh | 1.8 | 0.18 | [6 empty] | Typical
N15 | GPIO | Vh | -45 | XRES_VIH | 1.71 | 0.94 | [6 empty] | Typical
N15 | GPIO | Vh | -45 | XRES_VIL | 1.71 | 0.76 | [6 empty] | Typical
N15 | GPIO | Vh | -45 | XRES_Vh | 1.71 | 0.18 | [6 empty] | Typical
N15 | GPIO | Vh | 130 | XRES_VIH | 1.89 | 1.04 | [6 empty] | Typical
N15 | GPIO | Vh | 130 | XRES_VIL | 1.89 | 0.86 | [6 empty] | Typical
N15 | GPIO | Vh | 130 | XRES_Vh | 1.89 | 0.18 | [6 empty] | Typical
N15 | GPIO | Vh | 130 | XRES_VIH | 1.8 | 0.98 | [6 empty] | Typical
N15 | GPIO | Vh | 130 | XRES_VIL | 1.8 | 0.82 | [6 empty] | Typical
N15 | GPIO | Vh | 130 | XRES_Vh | 1.8 | 0.16 | [6 empty] | Typical
N15 | GPIO | Vh | 130 | XRES_VIH | 1.71 | 0.94 | [6 empty] | Typical
N15 | GPIO | Vh | 130 | XRES_VIL | 1.71 | 0.76 | [6 empty] | Typical
N15 | GPIO | Vh | 130 | XRES_Vh | 1.71 | 0.18 | [6 empty] | Typical
N15 | GPIO | Vh | 25 | XRES_VIH | 1.89 | 1.04 | [6 empty] | Typical
N15 | GPIO | Vh | 25 | XRES_VIL | 1.89 | 0.86 | [6 empty] | Typical
N15 | GPIO | Vh | 25 | XRES_Vh | 1.89 | 0.18 | [6 empty] | Typical
N15 | GPIO | Vh | 25 | XRES_VIH | 1.8 | 1 | [6 empty] | Typical
N15 | GPIO | Vh | 25 | XRES_VIL | 1.8 | 0.82 | [6 empty] | Typical
N15 | GPIO | Vh | 25 | XRES_Vh | 1.8 | 0.18 | [6 empty] | Typical
N15 | GPIO | Vh | 25 | XRES_VIH | 1.71 | 0.94 | [6 empty] | Typical
N15 | GPIO | Vh | 25 | XRES_VIL | 1.71 | 0.76 | [6 empty] | Typical
N15 | GPIO | Vh | 25 | XRES_Vh | 1.71 | 0.18 | [6 empty] | Typical
N170 | GPIO | Vh | -45 | XRES_VIH | 1.89 | 1.04 | [6 empty] | Typical
N170 | GPIO | Vh | -45 | XRES_VIL | 1.89 | 0.86 | [6 empty] | Typical
N170 | GPIO | Vh | -45 | XRES_Vh | 1.89 | 0.18 | [6 empty] | Typical
N170 | GPIO | Vh | -45 | XRES_Vh | 1.8 | 0.18 | [6 empty] | Typical
N170 | GPIO | Vh | -45 | XRES_VIL | 1.71 | 0.76 | [6 empty] | Typical
N170 | GPIO | Vh | -45 | XRES_Vh | 1.71 | 0.16 | [6 empty] | Typical
N170 | GPIO | Vh | 130 | XRES_VIH | 1.89 | 1.04 | [6 empty] | Typical
N170 | GPIO | Vh | 130 | XRES_VIL | 1.89 | 0.86 | [6 empty] | Typical
N170 | GPIO | Vh | 130 | XRES_Vh | 1.89 | 0.18 | [6 empty] | Typical
N170 | GPIO | Vh | 130 | XRES_VIH | 1.8 | 1 | [6 empty] | Typical
N170 | GPIO | Vh | 130 | XRES_VIL | 1.8 | 0.82 | [6 empty] | Typical
N170 | GPIO | Vh | 130 | XRES_Vh | 1.8 | 0.18 | [6 empty] | Typical
N170 | GPIO | Vh | 130 | XRES_VIH | 1.71 | 0.96 | [6 empty] | Typical
N170 | GPIO | Vh | 130 | XRES_VIL | 1.71 | 0.78 | [6 empty] | Typical
N170 | GPIO | Vh | 130 | XRES_Vh | 1.71 | 0.18 | [6 empty] | Typical
N170 | GPIO | Vh | 25 | XRES_VIH | 1.89 | 1.04 | [6 empty] | Typical
N170 | GPIO | Vh | 25 | XRES_VIL | 1.89 | 0.86 | [6 empty] | Typical
N170 | GPIO | Vh | 25 | XRES_Vh | 1.89 | 0.18 | [6 empty] | Typical
N170 | GPIO | Vh | 25 | XRES_VIH | 1.8 | 0.98 | [6 empty] | Typical
N170 | GPIO | Vh | 25 | XRES_VIL | 1.8 | 0.82 | [6 empty] | Typical
N170 | GPIO | Vh | 25 | XRES_Vh | 1.8 | 0.16 | [6 empty] | Typical
N170 | GPIO | Vh | 25 | XRES_VIH | 1.71 | 0.94 | [6 empty] | Typical
N170 | GPIO | Vh | 25 | XRES_VIL | 1.71 | 0.78 | [6 empty] | Typical
N170 | GPIO | Vh | 25 | XRES_Vh | 1.71 | 0.16 | [6 empty] | Typical
N10 | GPIO | Vh | -45 | XRES_VIH | 1.89 | 1.04 | [6 empty] | Typical
N10 | GPIO | Vh | -45 | XRES_VIL | 1.89 | 0.86 | [6 empty] | Typical
N10 | GPIO | Vh | -45 | XRES_Vh | 1.89 | 0.18 | [6 empty] | Typical
N10 | GPIO | Vh | -45 | XRES_VIH | 1.8 | 0.98 | [6 empty] | Typical
N10 | GPIO | Vh | -45 | XRES_VIL | 1.8 | 0.82 | [6 empty] | Typical
N10 | GPIO | Vh | -45 | XRES_Vh | 1.8 | 0.16 | [6 empty] | Typical
N10 | GPIO | Vh | -45 | XRES_VIH | 1.71 | 0.94 | [6 empty] | Typical
N10 | GPIO | Vh | -45 | XRES_VIL | 1.71 | 0.76 | [6 empty] | Typical
N10 | GPIO | Vh | -45 | XRES_Vh | 1.71 | 0.18 | [6 empty] | Typical
N10 | GPIO | Vh | 130 | XRES_VIH | 1.89 | 1.04 | [6 empty] | Typical
N10 | GPIO | Vh | 130 | XRES_VIL | 1.89 | 0.86 | [6 empty] | Typical
N10 | GPIO | Vh | 130 | XRES_Vh | 1.89 | 0.18 | [6 empty] | Typical
N10 | GPIO | Vh | 130 | XRES_VIH | 1.8 | 1 | [6 empty] | Typical
N10 | GPIO | Vh | 130 | XRES_VIL | 1.8 | 0.82 | [6 empty] | Typical
N10 | GPIO | Vh | 130 | XRES_Vh | 1.8 | 0.18 | [6 empty] | Typical
N10 | GPIO | Vh | 130 | XRES_VIH | 1.71 | 0.94 | [6 empty] | Typical
N10 | GPIO | Vh | 130 | XRES_VIL | 1.71 | 0.78 | [6 empty] | Typical
N10 | GPIO | Vh | 130 | XRES_Vh | 1.71 | 0.16 | [6 empty] | Typical
N10 | GPIO | Vh | 25 | XRES_VIH | 1.89 | 1.04 | [6 empty] | Typical
N10 | GPIO | Vh | 25 | XRES_VIL | 1.89 | 0.86 | [6 empty] | Typical
N10 | GPIO | Vh | 25 | XRES_Vh | 1.89 | 0.18 | [6 empty] | Typical
N10 | GPIO | Vh | 25 | XRES_VIH | 1.8 | 1 | [6 empty] | Typical
N10 | GPIO | Vh | 25 | XRES_VIL | 1.8 | 0.82 | [6 empty] | Typical
N10 | GPIO | Vh | 25 | XRES_Vh | 1.8 | 0.18 | [6 empty] | Typical
N10 | GPIO | Vh | 25 | XRES_VIH | 1.71 | 0.94 | [6 empty] | Typical
N10 | GPIO | Vh | 25 | XRES_VIL | 1.71 | 0.76 | [6 empty] | Typical
N10 | GPIO | Vh | 25 | XRES_Vh | 1.71 | 0.18 | [6 empty] | Typical
N98 | Generic | Input_Pulse_Width | -45 | XRES_Treject | 1.89 | 61.1 | [6 empty] | Typical
N98 | Generic | Input_Pulse_Width | -45 | XRES_Treject | 1.8 | 61 | [6 empty] | Typical
N98 | Generic | Input_Pulse_Width | -45 | XRES_Treject | 1.71 | 61 | [6 empty] | Typical
N98 | Generic | Input_Pulse_Width | 130 | XRES_Treject | 1.89 | 62.1 | [6 empty] | Typical
N98 | Generic | Input_Pulse_Width | 130 | XRES_Treject | 1.8 | 61.7 | [6 empty] | Typical
N98 | Generic | Input_Pulse_Width | 130 | XRES_Treject | 1.71 | 61.2 | [6 empty] | Typical
N98 | Generic | Input_Pulse_Width | 25 | XRES_Treject | 1.89 | 61.4 | [6 empty] | Typical
N98 | Generic | Input_Pulse_Width | 25 | XRES_Treject | 1.8 | 61.2 | [6 empty] | Typical
N98 | Generic | Input_Pulse_Width | 25 | XRES_Treject | 1.71 | 60.9 | [6 empty] | Typical
N100 | Generic | Input_Pulse_Width | -45 | XRES_Treject | 1.89 | 57.5 | [6 empty] | Typical
N100 | Generic | Input_Pulse_Width | -45 | XRES_Treject | 1.8 | 57.5 | [6 empty] | Typical
N100 | Generic | Input_Pulse_Width | -45 | XRES_Treject | 1.71 | 57.5 | [6 empty] | Typical
N100 | Generic | Input_Pulse_Width | 130 | XRES_Treject | 1.89 | 58.6 | [6 empty] | Typical
N100 | Generic | Input_Pulse_Width | 130 | XRES_Treject | 1.8 | 58.2 | [6 empty] | Typical
N100 | Generic | Input_Pulse_Width | 130 | XRES_Treject | 1.71 | 57.9 | [6 empty] | Typical
N100 | Generic | Input_Pulse_Width | 25 | XRES_Treject | 1.89 | 57.9 | [6 empty] | Typical
N100 | Generic | Input_Pulse_Width | 25 | XRES_Treject | 1.8 | 57.7 | [6 empty] | Typical
N100 | Generic | Input_Pulse_Width | 25 | XRES_Treject | 1.71 | 57.5 | [6 empty] | Typical
N113 | Generic | Input_Pulse_Width | -45 | XRES_Treject | 1.89 | 61.2 | [6 empty] | Typical
N113 | Generic | Input_Pulse_Width | -45 | XRES_Treject | 1.8 | 61.2 | [6 empty] | Typical
N113 | Generic | Input_Pulse_Width | -45 | XRES_Treject | 1.71 | 61.3 | [6 empty] | Typical
N113 | Generic | Input_Pulse_Width | 130 | XRES_Treject | 1.89 | 62.2 | [6 empty] | Typical
N113 | Generic | Input_Pulse_Width | 130 | XRES_Treject | 1.8 | 61.8 | [6 empty] | Typical
N113 | Generic | Input_Pulse_Width | 130 | XRES_Treject | 1.71 | 61.4 | [6 empty] | Typical
N113 | Generic | Input_Pulse_Width | 25 | XRES_Treject | 1.89 | 61.5 | [6 empty] | Typical
N113 | Generic | Input_Pulse_Width | 25 | XRES_Treject | 1.8 | 61.3 | [6 empty] | Typical
N113 | Generic | Input_Pulse_Width | 25 | XRES_Treject | 1.71 | 61.3 | [6 empty] | Typical
N74 | Generic | Input_Pulse_Width | -45 | XRES_Treject | 1.89 | 58.6 | [6 empty] | Typical
N74 | Generic | Input_Pulse_Width | -45 | XRES_Treject | 1.8 | 58.5 | [6 empty] | Typical
N74 | Generic | Input_Pulse_Width | -45 | XRES_Treject | 1.71 | 58.6 | [6 empty] | Typical
N74 | Generic | Input_Pulse_Width | 130 | XRES_Treject | 1.89 | 59.8 | [6 empty] | Typical
N74 | Generic | Input_Pulse_Width | 130 | XRES_Treject | 1.8 | 59.4 | [6 empty] | Typical
N74 | Generic | Input_Pulse_Width | 130 | XRES_Treject | 1.71 | 59 | [6 empty] | Typical
N74 | Generic | Input_Pulse_Width | 25 | XRES_Treject | 1.89 | 59 | [6 empty] | Typical
N74 | Generic | Input_Pulse_Width | 25 | XRES_Treject | 1.8 | 58.8 | [6 empty] | Typical
N74 | Generic | Input_Pulse_Width | 25 | XRES_Treject | 1.71 | 58.7 | [6 empty] | Typical
N240 | Generic | Input_Pulse_Width | -45 | XRES_Treject | 1.89 | 60.4 | [6 empty] | Typical
N240 | Generic | Input_Pulse_Width | -45 | XRES_Treject | 1.8 | 60.4 | [6 empty] | Typical
N240 | Generic | Input_Pulse_Width | -45 | XRES_Treject | 1.71 | 60.4 | [6 empty] | Typical
N240 | Generic | Input_Pulse_Width | 130 | XRES_Treject | 1.89 | 61.4 | [6 empty] | Typical
N240 | Generic | Input_Pulse_Width | 130 | XRES_Treject | 1.8 | 61 | [6 empty] | Typical
N240 | Generic | Input_Pulse_Width | 130 | XRES_Treject | 1.71 | 60.7 | [6 empty] | Typical
N240 | Generic | Input_Pulse_Width | 25 | XRES_Treject | 1.89 | 60.8 | [6 empty] | Typical
N240 | Generic | Input_Pulse_Width | 25 | XRES_Treject | 1.8 | 60.6 | [6 empty] | Typical
N240 | Generic | Input_Pulse_Width | 25 | XRES_Treject | 1.71 | 60.5 | [6 empty] | Typical
N15 | Generic | Input_Pulse_Width | -45 | XRES_Treject | 1.89 | 55.8 | [6 empty] | Typical
N15 | Generic | Input_Pulse_Width | -45 | XRES_Treject | 1.8 | 55.7 | [6 empty] | Typical
N15 | Generic | Input_Pulse_Width | -45 | XRES_Treject | 1.71 | 55.8 | [6 empty] | Typical
N15 | Generic | Input_Pulse_Width | 130 | XRES_Treject | 1.89 | 57.1 | [6 empty] | Typical
N15 | Generic | Input_Pulse_Width | 130 | XRES_Treject | 1.8 | 56.7 | [6 empty] | Typical
N15 | Generic | Input_Pulse_Width | 130 | XRES_Treject | 1.71 | 56.4 | [6 empty] | Typical
N15 | Generic | Input_Pulse_Width | 25 | XRES_Treject | 1.89 | 56.3 | [6 empty] | Typical
N15 | Generic | Input_Pulse_Width | 25 | XRES_Treject | 1.8 | 56.1 | [6 empty] | Typical
N15 | Generic | Input_Pulse_Width | 25 | XRES_Treject | 1.71 | 56 | [6 empty] | Typical
N10 | Generic | Input_Pulse_Width | -45 | XRES_Treject | 1.89 | 55.4 | [6 empty] | Typical
N10 | Generic | Input_Pulse_Width | -45 | XRES_Treject | 1.8 | 55.4 | [6 empty] | Typical
N10 | Generic | Input_Pulse_Width | -45 | XRES_Treject | 1.71 | 55.5 | [6 empty] | Typical
N10 | Generic | Input_Pulse_Width | 130 | XRES_Treject | 1.89 | 56.8 | [6 empty] | Typical
N10 | Generic | Input_Pulse_Width | 130 | XRES_Treject | 1.8 | 56.5 | [6 empty] | Typical
N10 | Generic | Input_Pulse_Width | 130 | XRES_Treject | 1.71 | 56.2 | [6 empty] | Typical
N10 | Generic | Input_Pulse_Width | 25 | XRES_Treject | 1.89 | 56 | [6 empty] | Typical
N10 | Generic | Input_Pulse_Width | 25 | XRES_Treject | 1.8 | 55.8 | [6 empty] | Typical
N10 | Generic | Input_Pulse_Width | 25 | XRES_Treject | 1.71 | 55.7 | [6 empty] | Typical
N98 | Generic | Input_Pulse_Width | -45 | XRES_Tres | 1.89 | 0.0621 | [6 empty] | Typical
N98 | Generic | Input_Pulse_Width | -45 | XRES_Tres | 1.8 | 0.062 | [6 empty] | Typical
N98 | Generic | Input_Pulse_Width | -45 | XRES_Tres | 1.71 | 0.062 | [6 empty] | Typical
N98 | Generic | Input_Pulse_Width | 130 | XRES_Tres | 1.89 | 0.0631 | [6 empty] | Typical
N98 | Generic | Input_Pulse_Width | 130 | XRES_Tres | 1.8 | 0.0627 | [6 empty] | Typical
N98 | Generic | Input_Pulse_Width | 130 | XRES_Tres | 1.71 | 0.0622 | [6 empty] | Typical
N98 | Generic | Input_Pulse_Width | 25 | XRES_Tres | 1.89 | 0.0624 | [6 empty] | Typical
N98 | Generic | Input_Pulse_Width | 25 | XRES_Tres | 1.8 | 0.0622 | [6 empty] | Typical
N98 | Generic | Input_Pulse_Width | 25 | XRES_Tres | 1.71 | 0.0619 | [6 empty] | Typical
N100 | Generic | Input_Pulse_Width | -45 | XRES_Tres | 1.89 | 0.0585 | [6 empty] | Typical
N100 | Generic | Input_Pulse_Width | -45 | XRES_Tres | 1.8 | 0.0585 | [6 empty] | Typical
N100 | Generic | Input_Pulse_Width | -45 | XRES_Tres | 1.71 | 0.0585 | [6 empty] | Typical
N100 | Generic | Input_Pulse_Width | 130 | XRES_Tres | 1.89 | 0.0596 | [6 empty] | Typical
N100 | Generic | Input_Pulse_Width | 130 | XRES_Tres | 1.8 | 0.0592 | [6 empty] | Typical
N100 | Generic | Input_Pulse_Width | 130 | XRES_Tres | 1.71 | 0.0589 | [6 empty] | Typical
N100 | Generic | Input_Pulse_Width | 25 | XRES_Tres | 1.89 | 0.0589 | [6 empty] | Typical
N100 | Generic | Input_Pulse_Width | 25 | XRES_Tres | 1.8 | 0.0587 | [6 empty] | Typical
N100 | Generic | Input_Pulse_Width | 25 | XRES_Tres | 1.71 | 0.0585 | [6 empty] | Typical
N113 | Generic | Input_Pulse_Width | -45 | XRES_Tres | 1.89 | 0.0622 | [6 empty] | Typical
N113 | Generic | Input_Pulse_Width | -45 | XRES_Tres | 1.8 | 0.0622 | [6 empty] | Typical
N113 | Generic | Input_Pulse_Width | -45 | XRES_Tres | 1.71 | 0.0623 | [6 empty] | Typical
N113 | Generic | Input_Pulse_Width | 130 | XRES_Tres | 1.89 | 0.0632 | [6 empty] | Typical
N113 | Generic | Input_Pulse_Width | 130 | XRES_Tres | 1.8 | 0.0628 | [6 empty] | Typical
N113 | Generic | Input_Pulse_Width | 130 | XRES_Tres | 1.71 | 0.0624 | [6 empty] | Typical
N113 | Generic | Input_Pulse_Width | 25 | XRES_Tres | 1.89 | 0.0625 | [6 empty] | Typical
N113 | Generic | Input_Pulse_Width | 25 | XRES_Tres | 1.8 | 0.0623 | [6 empty] | Typical
N113 | Generic | Input_Pulse_Width | 25 | XRES_Tres | 1.71 | 0.0623 | [6 empty] | Typical
N74 | Generic | Input_Pulse_Width | -45 | XRES_Tres | 1.89 | 0.0596 | [6 empty] | Typical
N74 | Generic | Input_Pulse_Width | -45 | XRES_Tres | 1.8 | 0.0595 | [6 empty] | Typical
N74 | Generic | Input_Pulse_Width | -45 | XRES_Tres | 1.71 | 0.0596 | [6 empty] | Typical
N74 | Generic | Input_Pulse_Width | 130 | XRES_Tres | 1.89 | 0.0608 | [6 empty] | Typical
N74 | Generic | Input_Pulse_Width | 130 | XRES_Tres | 1.8 | 0.0604 | [6 empty] | Typical
N74 | Generic | Input_Pulse_Width | 130 | XRES_Tres | 1.71 | 0.06 | [6 empty] | Typical
N74 | Generic | Input_Pulse_Width | 25 | XRES_Tres | 1.89 | 0.06 | [6 empty] | Typical
N74 | Generic | Input_Pulse_Width | 25 | XRES_Tres | 1.8 | 0.0598 | [6 empty] | Typical
N74 | Generic | Input_Pulse_Width | 25 | XRES_Tres | 1.71 | 0.0597 | [6 empty] | Typical
N240 | Generic | Input_Pulse_Width | -45 | XRES_Tres | 1.89 | 0.0614 | [6 empty] | Typical
N240 | Generic | Input_Pulse_Width | -45 | XRES_Tres | 1.8 | 0.0614 | [6 empty] | Typical
N240 | Generic | Input_Pulse_Width | -45 | XRES_Tres | 1.71 | 0.0614 | [6 empty] | Typical
N240 | Generic | Input_Pulse_Width | 130 | XRES_Tres | 1.89 | 0.0624 | [6 empty] | Typical
N240 | Generic | Input_Pulse_Width | 130 | XRES_Tres | 1.8 | 0.062 | [6 empty] | Typical
N240 | Generic | Input_Pulse_Width | 130 | XRES_Tres | 1.71 | 0.0617 | [6 empty] | Typical
N240 | Generic | Input_Pulse_Width | 25 | XRES_Tres | 1.89 | 0.0618 | [6 empty] | Typical
N240 | Generic | Input_Pulse_Width | 25 | XRES_Tres | 1.8 | 0.0616 | [6 empty] | Typical
N240 | Generic | Input_Pulse_Width | 25 | XRES_Tres | 1.71 | 0.0615 | [6 empty] | Typical
N15 | Generic | Input_Pulse_Width | -45 | XRES_Tres | 1.89 | 0.0568 | [6 empty] | Typical
N15 | Generic | Input_Pulse_Width | -45 | XRES_Tres | 1.8 | 0.0567 | [6 empty] | Typical
N15 | Generic | Input_Pulse_Width | -45 | XRES_Tres | 1.71 | 0.0568 | [6 empty] | Typical
N15 | Generic | Input_Pulse_Width | 130 | XRES_Tres | 1.89 | 0.0581 | [6 empty] | Typical
N15 | Generic | Input_Pulse_Width | 130 | XRES_Tres | 1.8 | 0.0577 | [6 empty] | Typical
N15 | Generic | Input_Pulse_Width | 130 | XRES_Tres | 1.71 | 0.0574 | [6 empty] | Typical
N15 | Generic | Input_Pulse_Width | 25 | XRES_Tres | 1.89 | 0.0573 | [6 empty] | Typical
N15 | Generic | Input_Pulse_Width | 25 | XRES_Tres | 1.8 | 0.0571 | [6 empty] | Typical
N15 | Generic | Input_Pulse_Width | 25 | XRES_Tres | 1.71 | 0.057 | [6 empty] | Typical
N10 | Generic | Input_Pulse_Width | -45 | XRES_Tres | 1.89 | 0.0564 | [6 empty] | Typical
N10 | Generic | Input_Pulse_Width | -45 | XRES_Tres | 1.8 | 0.0564 | [6 empty] | Typical
N10 | Generic | Input_Pulse_Width | -45 | XRES_Tres | 1.71 | 0.0565 | [6 empty] | Typical
N10 | Generic | Input_Pulse_Width | 130 | XRES_Tres | 1.89 | 0.0578 | [6 empty] | Typical
N10 | Generic | Input_Pulse_Width | 130 | XRES_Tres | 1.8 | 0.0575 | [6 empty] | Typical
N10 | Generic | Input_Pulse_Width | 130 | XRES_Tres | 1.71 | 0.0572 | [6 empty] | Typical
N10 | Generic | Input_Pulse_Width | 25 | XRES_Tres | 1.89 | 0.057 | [6 empty] | Typical
N10 | Generic | Input_Pulse_Width | 25 | XRES_Tres | 1.8 | 0.0568 | [6 empty] | Typical
N10 | Generic | Input_Pulse_Width | 25 | XRES_Tres | 1.71 | 0.0567 | [6 empty] | Typical

## Edited_RAW
Device ID | Device_Category | Temp | Parameter | Vccd | Data_out | Spec_max | Spec_min | Spec P/F
N74 | Typical | -45 | XRES_VIH | 1.89 | 1.04 | 1.323 | NAP | Pass
N74 | Typical | -45 | XRES_VIL | 1.89 | 0.86 | NAP | 0.567 | Pass
N74 | Typical | -45 | XRES_Vh | 1.89 | 0.18 | NAP | 0.0945 | Pass
N74 | Typical | -45 | XRES_VIH | 1.8 | 1 | 1.26 | NAP | Pass
N74 | Typical | -45 | XRES_VIL | 1.8 | 0.82 | NAP | 0.54 | Pass
N74 | Typical | -45 | XRES_Vh | 1.8 | 0.18 | NAP | 0.09 | Pass
N74 | Typical | -45 | XRES_VIH | 1.71 | 0.96 | 1.197 | NAP | Pass
N74 | Typical | -45 | XRES_VIL | 1.71 | 0.78 | NAP | 0.513 | Pass
N74 | Typical | -45 | XRES_Vh | 1.71 | 0.18 | NAP | 0.0855 | Pass
N74 | Typical | 130 | XRES_VIH | 1.89 | 1.04 | 1.323 | NAP | Pass
N74 | Typical | 130 | XRES_VIL | 1.89 | 0.86 | NAP | 0.567 | Pass
N74 | Typical | 130 | XRES_Vh | 1.89 | 0.18 | NAP | 0.0945 | Pass
N74 | Typical | 130 | XRES_VIH | 1.8 | 1 | 1.26 | NAP | Pass
N74 | Typical | 130 | XRES_VIL | 1.8 | 0.82 | NAP | 0.54 | Pass
N74 | Typical | 130 | XRES_Vh | 1.8 | 0.18 | NAP | 0.09 | Pass
N74 | Typical | 130 | XRES_VIH | 1.71 | 0.96 | 1.197 | NAP | Pass
N74 | Typical | 130 | XRES_VIL | 1.71 | 0.78 | NAP | 0.513 | Pass
N74 | Typical | 130 | XRES_Vh | 1.71 | 0.18 | NAP | 0.0855 | Pass
N74 | Typical | 25 | XRES_VIH | 1.89 | 1.04 | 1.323 | NAP | Pass
N74 | Typical | 25 | XRES_VIL | 1.89 | 0.86 | NAP | 0.567 | Pass
N74 | Typical | 25 | XRES_Vh | 1.89 | 0.18 | NAP | 0.0945 | Pass
N74 | Typical | 25 | XRES_VIH | 1.8 | 1 | 1.26 | NAP | Pass
N74 | Typical | 25 | XRES_VIL | 1.8 | 0.82 | NAP | 0.54 | Pass
N74 | Typical | 25 | XRES_Vh | 1.8 | 0.18 | NAP | 0.09 | Pass
N74 | Typical | 25 | XRES_VIH | 1.71 | 0.96 | 1.197 | NAP | Pass
N74 | Typical | 25 | XRES_VIL | 1.71 | 0.78 | NAP | 0.513 | Pass
N74 | Typical | 25 | XRES_Vh | 1.71 | 0.18 | NAP | 0.0855 | Pass
N222 | Typical | -45 | XRES_VIH | 1.89 | 1.02 | 1.323 | NAP | Pass
N222 | Typical | -45 | XRES_VIL | 1.89 | 0.84 | NAP | 0.567 | Pass
N222 | Typical | -45 | XRES_Vh | 1.89 | 0.18 | NAP | 0.0945 | Pass
N222 | Typical | -45 | XRES_VIH | 1.8 | 0.98 | 1.26 | NAP | Pass
N222 | Typical | -45 | XRES_VIL | 1.8 | 0.8 | NAP | 0.54 | Pass
N222 | Typical | -45 | XRES_Vh | 1.8 | 0.18 | NAP | 0.09 | Pass
N222 | Typical | -45 | XRES_VIH | 1.71 | 0.94 | 1.197 | NAP | Pass
N222 | Typical | -45 | XRES_VIL | 1.71 | 0.76 | NAP | 0.513 | Pass
N222 | Typical | -45 | XRES_Vh | 1.71 | 0.18 | NAP | 0.0855 | Pass
N222 | Typical | 130 | XRES_VIH | 1.89 | 1.02 | 1.323 | NAP | Pass
N222 | Typical | 130 | XRES_VIL | 1.89 | 0.86 | NAP | 0.567 | Pass
N222 | Typical | 130 | XRES_Vh | 1.89 | 0.16 | NAP | 0.0945 | Pass
N222 | Typical | 130 | XRES_VIH | 1.8 | 0.98 | 1.26 | NAP | Pass
N222 | Typical | 130 | XRES_VIL | 1.8 | 0.8 | NAP | 0.54 | Pass
N222 | Typical | 130 | XRES_Vh | 1.8 | 0.18 | NAP | 0.09 | Pass
N222 | Typical | 130 | XRES_VIH | 1.71 | 0.94 | 1.197 | NAP | Pass
N222 | Typical | 130 | XRES_VIL | 1.71 | 0.76 | NAP | 0.513 | Pass
N222 | Typical | 130 | XRES_Vh | 1.71 | 0.18 | NAP | 0.0855 | Pass
N222 | Typical | 25 | XRES_VIH | 1.89 | 1.02 | 1.323 | NAP | Pass
N222 | Typical | 25 | XRES_VIL | 1.89 | 0.94 | NAP | 0.567 | Pass
N222 | Typical | 25 | XRES_Vh | 1.89 | 0.08 | NAP | 0.0945 | Fail
N222 | Typical | 25 | XRES_VIH | 1.8 | 0.98 | 1.26 | NAP | Pass
N222 | Typical | 25 | XRES_VIL | 1.8 | 0.8 | NAP | 0.54 | Pass
N222 | Typical | 25 | XRES_Vh | 1.8 | 0.18 | NAP | 0.09 | Pass
N222 | Typical | 25 | XRES_VIH | 1.71 | 0.94 | 1.197 | NAP | Pass
N222 | Typical | 25 | XRES_VIL | 1.71 | 0.76 | NAP | 0.513 | Pass
N222 | Typical | 25 | XRES_Vh | 1.71 | 0.18 | NAP | 0.0855 | Pass
N98 | Typical | -45 | XRES_VIH | 1.89 | 1.04 | 1.323 | NAP | Pass
N98 | Typical | -45 | XRES_VIL | 1.89 | 0.86 | NAP | 0.567 | Pass
N98 | Typical | -45 | XRES_Vh | 1.89 | 0.18 | NAP | 0.0945 | Pass
N98 | Typical | -45 | XRES_VIH | 1.8 | 0.98 | 1.26 | NAP | Pass
N98 | Typical | -45 | XRES_VIL | 1.8 | 0.82 | NAP | 0.54 | Pass
N98 | Typical | -45 | XRES_Vh | 1.8 | 0.16 | NAP | 0.09 | Pass
N98 | Typical | -45 | XRES_VIH | 1.71 | 0.94 | 1.197 | NAP | Pass
N98 | Typical | -45 | XRES_VIL | 1.71 | 0.76 | NAP | 0.513 | Pass
N98 | Typical | -45 | XRES_Vh | 1.71 | 0.18 | NAP | 0.0855 | Pass
N98 | Typical | 130 | XRES_VIH | 1.89 | 1.04 | 1.323 | NAP | Pass
N98 | Typical | 130 | XRES_VIL | 1.89 | 0.86 | NAP | 0.567 | Pass
N98 | Typical | 130 | XRES_Vh | 1.89 | 0.18 | NAP | 0.0945 | Pass
N98 | Typical | 130 | XRES_VIH | 1.8 | 1 | 1.26 | NAP | Pass
N98 | Typical | 130 | XRES_VIL | 1.8 | 0.82 | NAP | 0.54 | Pass
N98 | Typical | 130 | XRES_Vh | 1.8 | 0.18 | NAP | 0.09 | Pass
N98 | Typical | 130 | XRES_VIH | 1.71 | 0.94 | 1.197 | NAP | Pass
N98 | Typical | 130 | XRES_VIL | 1.71 | 0.78 | NAP | 0.513 | Pass
N98 | Typical | 130 | XRES_Vh | 1.71 | 0.16 | NAP | 0.0855 | Pass
N98 | Typical | 25 | XRES_VIH | 1.89 | 1.02 | 1.323 | NAP | Pass
N98 | Typical | 25 | XRES_VIL | 1.89 | 0.86 | NAP | 0.567 | Pass
N98 | Typical | 25 | XRES_Vh | 1.89 | 0.16 | NAP | 0.0945 | Pass
N98 | Typical | 25 | XRES_VIH | 1.8 | 1 | 1.26 | NAP | Pass
N98 | Typical | 25 | XRES_VIL | 1.8 | 0.82 | NAP | 0.54 | Pass
N98 | Typical | 25 | XRES_Vh | 1.8 | 0.18 | NAP | 0.09 | Pass
N98 | Typical | 25 | XRES_VIH | 1.71 | 0.94 | 1.197 | NAP | Pass
N98 | Typical | 25 | XRES_VIL | 1.71 | 0.76 | NAP | 0.513 | Pass
N98 | Typical | 25 | XRES_Vh | 1.71 | 0.18 | NAP | 0.0855 | Pass
N113 | Typical | -45 | XRES_VIH | 1.89 | 1.04 | 1.323 | NAP | Pass
N113 | Typical | -45 | XRES_VIL | 1.89 | 0.86 | NAP | 0.567 | Pass
N113 | Typical | -45 | XRES_Vh | 1.89 | 0.18 | NAP | 0.0945 | Pass
N113 | Typical | -45 | XRES_VIH | 1.8 | 1.02 | 1.26 | NAP | Pass
N113 | Typical | -45 | XRES_VIL | 1.8 | 0.84 | NAP | 0.54 | Pass
N113 | Typical | -45 | XRES_Vh | 1.8 | 0.18 | NAP | 0.09 | Pass
N113 | Typical | -45 | XRES_VIH | 1.71 | 1 | 1.197 | NAP | Pass
N113 | Typical | -45 | XRES_Vh | 1.71 | 0.18 | NAP | 0.0855 | Pass
N113 | Typical | 130 | XRES_VIH | 1.89 | 1.04 | 1.323 | NAP | Pass
N113 | Typical | 130 | XRES_VIL | 1.89 | 0.86 | NAP | 0.567 | Pass
N113 | Typical | 130 | XRES_Vh | 1.89 | 0.18 | NAP | 0.0945 | Pass
N113 | Typical | 130 | XRES_VIH | 1.8 | 1 | 1.26 | NAP | Pass
N113 | Typical | 130 | XRES_VIL | 1.8 | 0.82 | NAP | 0.54 | Pass
N113 | Typical | 130 | XRES_Vh | 1.8 | 0.18 | NAP | 0.09 | Pass
N113 | Typical | 130 | XRES_VIH | 1.71 | 0.96 | 1.197 | NAP | Pass
N113 | Typical | 130 | XRES_VIL | 1.71 | 0.78 | NAP | 0.513 | Pass
N113 | Typical | 130 | XRES_Vh | 1.71 | 0.18 | NAP | 0.0855 | Pass
N113 | Typical | 25 | XRES_VIH | 1.89 | 1.04 | 1.323 | NAP | Pass
N113 | Typical | 25 | XRES_VIL | 1.89 | 0.86 | NAP | 0.567 | Pass
N113 | Typical | 25 | XRES_Vh | 1.89 | 0.18 | NAP | 0.0945 | Pass
N113 | Typical | 25 | XRES_VIH | 1.8 | 1 | 1.26 | NAP | Pass
N113 | Typical | 25 | XRES_VIL | 1.8 | 0.82 | NAP | 0.54 | Pass
N113 | Typical | 25 | XRES_Vh | 1.8 | 0.18 | NAP | 0.09 | Pass
N113 | Typical | 25 | XRES_VIH | 1.71 | 0.96 | 1.197 | NAP | Pass
N113 | Typical | 25 | XRES_VIL | 1.71 | 0.78 | NAP | 0.513 | Pass
N113 | Typical | 25 | XRES_Vh | 1.71 | 0.18 | NAP | 0.0855 | Pass
N100 | Typical | -45 | XRES_VIH | 1.89 | 1.04 | 1.323 | NAP | Pass
N100 | Typical | -45 | XRES_VIL | 1.89 | 0.86 | NAP | 0.567 | Pass
N100 | Typical | -45 | XRES_Vh | 1.89 | 0.18 | NAP | 0.0945 | Pass
N100 | Typical | -45 | XRES_VIH | 1.8 | 1 | 1.26 | NAP | Pass
N100 | Typical | -45 | XRES_VIL | 1.8 | 0.82 | NAP | 0.54 | Pass
N100 | Typical | -45 | XRES_Vh | 1.8 | 0.18 | NAP | 0.09 | Pass
N100 | Typical | -45 | XRES_VIH | 1.71 | 0.96 | 1.197 | NAP | Pass
N100 | Typical | -45 | XRES_VIL | 1.71 | 0.78 | NAP | 0.513 | Pass
N100 | Typical | -45 | XRES_Vh | 1.71 | 0.18 | NAP | 0.0855 | Pass
N100 | Typical | 130 | XRES_VIH | 1.89 | 1.04 | 1.323 | NAP | Pass
N100 | Typical | 130 | XRES_VIL | 1.89 | 0.86 | NAP | 0.567 | Pass
N100 | Typical | 130 | XRES_Vh | 1.89 | 0.18 | NAP | 0.0945 | Pass
N100 | Typical | 130 | XRES_VIH | 1.8 | 1 | 1.26 | NAP | Pass
N100 | Typical | 130 | XRES_VIL | 1.8 | 0.82 | NAP | 0.54 | Pass
N100 | Typical | 130 | XRES_Vh | 1.8 | 0.18 | NAP | 0.09 | Pass
N100 | Typical | 130 | XRES_VIH | 1.71 | 0.96 | 1.197 | NAP | Pass
N100 | Typical | 130 | XRES_VIL | 1.71 | 0.78 | NAP | 0.513 | Pass
N100 | Typical | 130 | XRES_Vh | 1.71 | 0.18 | NAP | 0.0855 | Pass
N100 | Typical | 25 | XRES_VIH | 1.89 | 1.04 | 1.323 | NAP | Pass
N100 | Typical | 25 | XRES_VIL | 1.89 | 0.86 | NAP | 0.567 | Pass
N100 | Typical | 25 | XRES_Vh | 1.89 | 0.18 | NAP | 0.0945 | Pass
N100 | Typical | 25 | XRES_VIH | 1.8 | 1 | 1.26 | NAP | Pass
N100 | Typical | 25 | XRES_VIL | 1.8 | 0.82 | NAP | 0.54 | Pass
N100 | Typical | 25 | XRES_Vh | 1.8 | 0.18 | NAP | 0.09 | Pass
N100 | Typical | 25 | XRES_VIH | 1.71 | 0.96 | 1.197 | NAP | Pass
N100 | Typical | 25 | XRES_VIL | 1.71 | 0.78 | NAP | 0.513 | Pass
N100 | Typical | 25 | XRES_Vh | 1.71 | 0.18 | NAP | 0.0855 | Pass
N15 | Typical | -45 | XRES_VIH | 1.89 | 1.02 | 1.323 | NAP | Pass
N15 | Typical | -45 | XRES_VIL | 1.89 | 0.86 | NAP | 0.567 | Pass
N15 | Typical | -45 | XRES_Vh | 1.89 | 0.16 | NAP | 0.0945 | Pass
N15 | Typical | -45 | XRES_VIH | 1.8 | 0.98 | 1.26 | NAP | Pass
N15 | Typical | -45 | XRES_VIL | 1.8 | 0.8 | NAP | 0.54 | Pass
N15 | Typical | -45 | XRES_Vh | 1.8 | 0.18 | NAP | 0.09 | Pass
N15 | Typical | -45 | XRES_VIH | 1.71 | 0.94 | 1.197 | NAP | Pass
N15 | Typical | -45 | XRES_VIL | 1.71 | 0.76 | NAP | 0.513 | Pass
N15 | Typical | -45 | XRES_Vh | 1.71 | 0.18 | NAP | 0.0855 | Pass
N15 | Typical | 130 | XRES_VIH | 1.89 | 1.04 | 1.323 | NAP | Pass
N15 | Typical | 130 | XRES_VIL | 1.89 | 0.86 | NAP | 0.567 | Pass
N15 | Typical | 130 | XRES_Vh | 1.89 | 0.18 | NAP | 0.0945 | Pass
N15 | Typical | 130 | XRES_VIH | 1.8 | 0.98 | 1.26 | NAP | Pass
N15 | Typical | 130 | XRES_VIL | 1.8 | 0.82 | NAP | 0.54 | Pass
N15 | Typical | 130 | XRES_Vh | 1.8 | 0.16 | NAP | 0.09 | Pass
N15 | Typical | 130 | XRES_VIH | 1.71 | 0.94 | 1.197 | NAP | Pass
N15 | Typical | 130 | XRES_VIL | 1.71 | 0.76 | NAP | 0.513 | Pass
N15 | Typical | 130 | XRES_Vh | 1.71 | 0.18 | NAP | 0.0855 | Pass
N15 | Typical | 25 | XRES_VIH | 1.89 | 1.04 | 1.323 | NAP | Pass
N15 | Typical | 25 | XRES_VIL | 1.89 | 0.86 | NAP | 0.567 | Pass
N15 | Typical | 25 | XRES_Vh | 1.89 | 0.18 | NAP | 0.0945 | Pass
N15 | Typical | 25 | XRES_VIH | 1.8 | 1 | 1.26 | NAP | Pass
N15 | Typical | 25 | XRES_VIL | 1.8 | 0.82 | NAP | 0.54 | Pass
N15 | Typical | 25 | XRES_Vh | 1.8 | 0.18 | NAP | 0.09 | Pass
N15 | Typical | 25 | XRES_VIH | 1.71 | 0.94 | 1.197 | NAP | Pass
N15 | Typical | 25 | XRES_VIL | 1.71 | 0.76 | NAP | 0.513 | Pass
N15 | Typical | 25 | XRES_Vh | 1.71 | 0.18 | NAP | 0.0855 | Pass
N170 | Typical | -45 | XRES_VIH | 1.89 | 1.04 | 1.323 | NAP | Pass
N170 | Typical | -45 | XRES_VIL | 1.89 | 0.86 | NAP | 0.567 | Pass
N170 | Typical | -45 | XRES_Vh | 1.89 | 0.18 | NAP | 0.0945 | Pass
N170 | Typical | -45 | XRES_Vh | 1.8 | 0.18 | NAP | 0.09 | Pass
N170 | Typical | -45 | XRES_VIL | 1.71 | 0.76 | NAP | 0.513 | Pass
N170 | Typical | -45 | XRES_Vh | 1.71 | 0.16 | NAP | 0.0855 | Pass
N170 | Typical | 130 | XRES_VIH | 1.89 | 1.04 | 1.323 | NAP | Pass
N170 | Typical | 130 | XRES_VIL | 1.89 | 0.86 | NAP | 0.567 | Pass
N170 | Typical | 130 | XRES_Vh | 1.89 | 0.18 | NAP | 0.0945 | Pass
N170 | Typical | 130 | XRES_VIH | 1.8 | 1 | 1.26 | NAP | Pass
N170 | Typical | 130 | XRES_VIL | 1.8 | 0.82 | NAP | 0.54 | Pass
N170 | Typical | 130 | XRES_Vh | 1.8 | 0.18 | NAP | 0.09 | Pass
N170 | Typical | 130 | XRES_VIH | 1.71 | 0.96 | 1.197 | NAP | Pass
N170 | Typical | 130 | XRES_VIL | 1.71 | 0.78 | NAP | 0.513 | Pass
N170 | Typical | 130 | XRES_Vh | 1.71 | 0.18 | NAP | 0.0855 | Pass
N170 | Typical | 25 | XRES_VIH | 1.89 | 1.04 | 1.323 | NAP | Pass
N170 | Typical | 25 | XRES_VIL | 1.89 | 0.86 | NAP | 0.567 | Pass
N170 | Typical | 25 | XRES_Vh | 1.89 | 0.18 | NAP | 0.0945 | Pass
N170 | Typical | 25 | XRES_VIH | 1.8 | 0.98 | 1.26 | NAP | Pass
N170 | Typical | 25 | XRES_VIL | 1.8 | 0.82 | NAP | 0.54 | Pass
N170 | Typical | 25 | XRES_Vh | 1.8 | 0.16 | NAP | 0.09 | Pass
N170 | Typical | 25 | XRES_VIH | 1.71 | 0.94 | 1.197 | NAP | Pass
N170 | Typical | 25 | XRES_VIL | 1.71 | 0.78 | NAP | 0.513 | Pass
N170 | Typical | 25 | XRES_Vh | 1.71 | 0.16 | NAP | 0.0855 | Pass
N10 | Typical | -45 | XRES_VIH | 1.89 | 1.04 | 1.323 | NAP | Pass
N10 | Typical | -45 | XRES_VIL | 1.89 | 0.86 | NAP | 0.567 | Pass
N10 | Typical | -45 | XRES_Vh | 1.89 | 0.18 | NAP | 0.0945 | Pass
N10 | Typical | -45 | XRES_VIH | 1.8 | 0.98 | 1.26 | NAP | Pass
N10 | Typical | -45 | XRES_VIL | 1.8 | 0.82 | NAP | 0.54 | Pass
N10 | Typical | -45 | XRES_Vh | 1.8 | 0.16 | NAP | 0.09 | Pass
N10 | Typical | -45 | XRES_VIH | 1.71 | 0.94 | 1.197 | NAP | Pass
N10 | Typical | -45 | XRES_VIL | 1.71 | 0.76 | NAP | 0.513 | Pass
N10 | Typical | -45 | XRES_Vh | 1.71 | 0.18 | NAP | 0.0855 | Pass
N10 | Typical | 130 | XRES_VIH | 1.89 | 1.04 | 1.323 | NAP | Pass
N10 | Typical | 130 | XRES_VIL | 1.89 | 0.86 | NAP | 0.567 | Pass
N10 | Typical | 130 | XRES_Vh | 1.89 | 0.18 | NAP | 0.0945 | Pass
N10 | Typical | 130 | XRES_VIH | 1.8 | 1 | 1.26 | NAP | Pass
N10 | Typical | 130 | XRES_VIL | 1.8 | 0.82 | NAP | 0.54 | Pass
N10 | Typical | 130 | XRES_Vh | 1.8 | 0.18 | NAP | 0.09 | Pass
N10 | Typical | 130 | XRES_VIH | 1.71 | 0.94 | 1.197 | NAP | Pass
N10 | Typical | 130 | XRES_VIL | 1.71 | 0.78 | NAP | 0.513 | Pass
N10 | Typical | 130 | XRES_Vh | 1.71 | 0.16 | NAP | 0.0855 | Pass
N10 | Typical | 25 | XRES_VIH | 1.89 | 1.04 | 1.323 | NAP | Pass
N10 | Typical | 25 | XRES_VIL | 1.89 | 0.86 | NAP | 0.567 | Pass
N10 | Typical | 25 | XRES_Vh | 1.89 | 0.18 | NAP | 0.0945 | Pass
N10 | Typical | 25 | XRES_VIH | 1.8 | 1 | 1.26 | NAP | Pass
N10 | Typical | 25 | XRES_VIL | 1.8 | 0.82 | NAP | 0.54 | Pass
N10 | Typical | 25 | XRES_Vh | 1.8 | 0.18 | NAP | 0.09 | Pass
N10 | Typical | 25 | XRES_VIH | 1.71 | 0.94 | 1.197 | NAP | Pass
N10 | Typical | 25 | XRES_VIL | 1.71 | 0.76 | NAP | 0.513 | Pass
N10 | Typical | 25 | XRES_Vh | 1.71 | 0.18 | NAP | 0.0855 | Pass
N98 | Typical | -45 | XRES_Treject | 1.89 | 61.1 | NAP | 20 | Pass
N98 | Typical | -45 | XRES_Treject | 1.8 | 61 | NAP | 20 | Pass
N98 | Typical | -45 | XRES_Treject | 1.71 | 61 | NAP | 20 | Pass
N98 | Typical | 130 | XRES_Treject | 1.89 | 62.1 | NAP | 20 | Pass
N98 | Typical | 130 | XRES_Treject | 1.8 | 61.7 | NAP | 20 | Pass
N98 | Typical | 130 | XRES_Treject | 1.71 | 61.2 | NAP | 20 | Pass
N98 | Typical | 25 | XRES_Treject | 1.89 | 61.4 | NAP | 20 | Pass
N98 | Typical | 25 | XRES_Treject | 1.8 | 61.2 | NAP | 20 | Pass
N98 | Typical | 25 | XRES_Treject | 1.71 | 60.9 | NAP | 20 | Pass
N100 | Typical | -45 | XRES_Treject | 1.89 | 57.5 | NAP | 20 | Pass
N100 | Typical | -45 | XRES_Treject | 1.8 | 57.5 | NAP | 20 | Pass
N100 | Typical | -45 | XRES_Treject | 1.71 | 57.5 | NAP | 20 | Pass
N100 | Typical | 130 | XRES_Treject | 1.89 | 58.6 | NAP | 20 | Pass
N100 | Typical | 130 | XRES_Treject | 1.8 | 58.2 | NAP | 20 | Pass
N100 | Typical | 130 | XRES_Treject | 1.71 | 57.9 | NAP | 20 | Pass
N100 | Typical | 25 | XRES_Treject | 1.89 | 57.9 | NAP | 20 | Pass
N100 | Typical | 25 | XRES_Treject | 1.8 | 57.7 | NAP | 20 | Pass
N100 | Typical | 25 | XRES_Treject | 1.71 | 57.5 | NAP | 20 | Pass
N113 | Typical | -45 | XRES_Treject | 1.89 | 61.2 | NAP | 20 | Pass
N113 | Typical | -45 | XRES_Treject | 1.8 | 61.2 | NAP | 20 | Pass
N113 | Typical | -45 | XRES_Treject | 1.71 | 61.3 | NAP | 20 | Pass
N113 | Typical | 130 | XRES_Treject | 1.89 | 62.2 | NAP | 20 | Pass
N113 | Typical | 130 | XRES_Treject | 1.8 | 61.8 | NAP | 20 | Pass
N113 | Typical | 130 | XRES_Treject | 1.71 | 61.4 | NAP | 20 | Pass
N113 | Typical | 25 | XRES_Treject | 1.89 | 61.5 | NAP | 20 | Pass
N113 | Typical | 25 | XRES_Treject | 1.8 | 61.3 | NAP | 20 | Pass
N113 | Typical | 25 | XRES_Treject | 1.71 | 61.3 | NAP | 20 | Pass
N74 | Typical | -45 | XRES_Treject | 1.89 | 58.6 | NAP | 20 | Pass
N74 | Typical | -45 | XRES_Treject | 1.8 | 58.5 | NAP | 20 | Pass
N74 | Typical | -45 | XRES_Treject | 1.71 | 58.6 | NAP | 20 | Pass
N74 | Typical | 130 | XRES_Treject | 1.89 | 59.8 | NAP | 20 | Pass
N74 | Typical | 130 | XRES_Treject | 1.8 | 59.4 | NAP | 20 | Pass
N74 | Typical | 130 | XRES_Treject | 1.71 | 59 | NAP | 20 | Pass
N74 | Typical | 25 | XRES_Treject | 1.89 | 59 | NAP | 20 | Pass
N74 | Typical | 25 | XRES_Treject | 1.8 | 58.8 | NAP | 20 | Pass
N74 | Typical | 25 | XRES_Treject | 1.71 | 58.7 | NAP | 20 | Pass
N240 | Typical | -45 | XRES_Treject | 1.89 | 60.4 | NAP | 20 | Pass
N240 | Typical | -45 | XRES_Treject | 1.8 | 60.4 | NAP | 20 | Pass
N240 | Typical | -45 | XRES_Treject | 1.71 | 60.4 | NAP | 20 | Pass
N240 | Typical | 130 | XRES_Treject | 1.89 | 61.4 | NAP | 20 | Pass
N240 | Typical | 130 | XRES_Treject | 1.8 | 61 | NAP | 20 | Pass
N240 | Typical | 130 | XRES_Treject | 1.71 | 60.7 | NAP | 20 | Pass
N240 | Typical | 25 | XRES_Treject | 1.89 | 60.8 | NAP | 20 | Pass
N240 | Typical | 25 | XRES_Treject | 1.8 | 60.6 | NAP | 20 | Pass
N240 | Typical | 25 | XRES_Treject | 1.71 | 60.5 | NAP | 20 | Pass
N15 | Typical | -45 | XRES_Treject | 1.89 | 55.8 | NAP | 20 | Pass
N15 | Typical | -45 | XRES_Treject | 1.8 | 55.7 | NAP | 20 | Pass
N15 | Typical | -45 | XRES_Treject | 1.71 | 55.8 | NAP | 20 | Pass
N15 | Typical | 130 | XRES_Treject | 1.89 | 57.1 | NAP | 20 | Pass
N15 | Typical | 130 | XRES_Treject | 1.8 | 56.7 | NAP | 20 | Pass
N15 | Typical | 130 | XRES_Treject | 1.71 | 56.4 | NAP | 20 | Pass
N15 | Typical | 25 | XRES_Treject | 1.89 | 56.3 | NAP | 20 | Pass
N15 | Typical | 25 | XRES_Treject | 1.8 | 56.1 | NAP | 20 | Pass
N15 | Typical | 25 | XRES_Treject | 1.71 | 56 | NAP | 20 | Pass
N10 | Typical | -45 | XRES_Treject | 1.89 | 55.4 | NAP | 20 | Pass
N10 | Typical | -45 | XRES_Treject | 1.8 | 55.4 | NAP | 20 | Pass
N10 | Typical | -45 | XRES_Treject | 1.71 | 55.5 | NAP | 20 | Pass
N10 | Typical | 130 | XRES_Treject | 1.89 | 56.8 | NAP | 20 | Pass
N10 | Typical | 130 | XRES_Treject | 1.8 | 56.5 | NAP | 20 | Pass
N10 | Typical | 130 | XRES_Treject | 1.71 | 56.2 | NAP | 20 | Pass
N10 | Typical | 25 | XRES_Treject | 1.89 | 56 | NAP | 20 | Pass
N10 | Typical | 25 | XRES_Treject | 1.8 | 55.8 | NAP | 20 | Pass
N10 | Typical | 25 | XRES_Treject | 1.71 | 55.7 | NAP | 20 | Pass
N98 | Typical | -45 | XRES_Tres | 1.89 | 0.0621 | 0.6 | NAP | Pass
N98 | Typical | -45 | XRES_Tres | 1.8 | 0.062 | 0.6 | NAP | Pass
N98 | Typical | -45 | XRES_Tres | 1.71 | 0.062 | 0.6 | NAP | Pass
N98 | Typical | 130 | XRES_Tres | 1.89 | 0.0631 | 0.6 | NAP | Pass
N98 | Typical | 130 | XRES_Tres | 1.8 | 0.0627 | 0.6 | NAP | Pass
N98 | Typical | 130 | XRES_Tres | 1.71 | 0.0622 | 0.6 | NAP | Pass
N98 | Typical | 25 | XRES_Tres | 1.89 | 0.0624 | 0.6 | NAP | Pass
N98 | Typical | 25 | XRES_Tres | 1.8 | 0.0622 | 0.6 | NAP | Pass
N98 | Typical | 25 | XRES_Tres | 1.71 | 0.0619 | 0.6 | NAP | Pass
N100 | Typical | -45 | XRES_Tres | 1.89 | 0.0585 | 0.6 | NAP | Pass
N100 | Typical | -45 | XRES_Tres | 1.8 | 0.0585 | 0.6 | NAP | Pass
N100 | Typical | -45 | XRES_Tres | 1.71 | 0.0585 | 0.6 | NAP | Pass
N100 | Typical | 130 | XRES_Tres | 1.89 | 0.0596 | 0.6 | NAP | Pass
N100 | Typical | 130 | XRES_Tres | 1.8 | 0.0592 | 0.6 | NAP | Pass
N100 | Typical | 130 | XRES_Tres | 1.71 | 0.0589 | 0.6 | NAP | Pass
N100 | Typical | 25 | XRES_Tres | 1.89 | 0.0589 | 0.6 | NAP | Pass
N100 | Typical | 25 | XRES_Tres | 1.8 | 0.0587 | 0.6 | NAP | Pass
N100 | Typical | 25 | XRES_Tres | 1.71 | 0.0585 | 0.6 | NAP | Pass
N113 | Typical | -45 | XRES_Tres | 1.89 | 0.0622 | 0.6 | NAP | Pass
N113 | Typical | -45 | XRES_Tres | 1.8 | 0.0622 | 0.6 | NAP | Pass
N113 | Typical | -45 | XRES_Tres | 1.71 | 0.0623 | 0.6 | NAP | Pass
N113 | Typical | 130 | XRES_Tres | 1.89 | 0.0632 | 0.6 | NAP | Pass
N113 | Typical | 130 | XRES_Tres | 1.8 | 0.0628 | 0.6 | NAP | Pass
N113 | Typical | 130 | XRES_Tres | 1.71 | 0.0624 | 0.6 | NAP | Pass
N113 | Typical | 25 | XRES_Tres | 1.89 | 0.0625 | 0.6 | NAP | Pass
N113 | Typical | 25 | XRES_Tres | 1.8 | 0.0623 | 0.6 | NAP | Pass
N113 | Typical | 25 | XRES_Tres | 1.71 | 0.0623 | 0.6 | NAP | Pass
N74 | Typical | -45 | XRES_Tres | 1.89 | 0.0596 | 0.6 | NAP | Pass
N74 | Typical | -45 | XRES_Tres | 1.8 | 0.0595 | 0.6 | NAP | Pass
N74 | Typical | -45 | XRES_Tres | 1.71 | 0.0596 | 0.6 | NAP | Pass
N74 | Typical | 130 | XRES_Tres | 1.89 | 0.0608 | 0.6 | NAP | Pass
N74 | Typical | 130 | XRES_Tres | 1.8 | 0.0604 | 0.6 | NAP | Pass
N74 | Typical | 130 | XRES_Tres | 1.71 | 0.06 | 0.6 | NAP | Pass
N74 | Typical | 25 | XRES_Tres | 1.89 | 0.06 | 0.6 | NAP | Pass
N74 | Typical | 25 | XRES_Tres | 1.8 | 0.0598 | 0.6 | NAP | Pass
N74 | Typical | 25 | XRES_Tres | 1.71 | 0.0597 | 0.6 | NAP | Pass
N240 | Typical | -45 | XRES_Tres | 1.89 | 0.0614 | 0.6 | NAP | Pass
N240 | Typical | -45 | XRES_Tres | 1.8 | 0.0614 | 0.6 | NAP | Pass
N240 | Typical | -45 | XRES_Tres | 1.71 | 0.0614 | 0.6 | NAP | Pass
N240 | Typical | 130 | XRES_Tres | 1.89 | 0.0624 | 0.6 | NAP | Pass
N240 | Typical | 130 | XRES_Tres | 1.8 | 0.062 | 0.6 | NAP | Pass
N240 | Typical | 130 | XRES_Tres | 1.71 | 0.0617 | 0.6 | NAP | Pass
N240 | Typical | 25 | XRES_Tres | 1.89 | 0.0618 | 0.6 | NAP | Pass
N240 | Typical | 25 | XRES_Tres | 1.8 | 0.0616 | 0.6 | NAP | Pass
N240 | Typical | 25 | XRES_Tres | 1.71 | 0.0615 | 0.6 | NAP | Pass
N15 | Typical | -45 | XRES_Tres | 1.89 | 0.0568 | 0.6 | NAP | Pass
N15 | Typical | -45 | XRES_Tres | 1.8 | 0.0567 | 0.6 | NAP | Pass
N15 | Typical | -45 | XRES_Tres | 1.71 | 0.0568 | 0.6 | NAP | Pass
N15 | Typical | 130 | XRES_Tres | 1.89 | 0.0581 | 0.6 | NAP | Pass
N15 | Typical | 130 | XRES_Tres | 1.8 | 0.0577 | 0.6 | NAP | Pass
N15 | Typical | 130 | XRES_Tres | 1.71 | 0.0574 | 0.6 | NAP | Pass
N15 | Typical | 25 | XRES_Tres | 1.89 | 0.0573 | 0.6 | NAP | Pass
N15 | Typical | 25 | XRES_Tres | 1.8 | 0.0571 | 0.6 | NAP | Pass
N15 | Typical | 25 | XRES_Tres | 1.71 | 0.057 | 0.6 | NAP | Pass
N10 | Typical | -45 | XRES_Tres | 1.89 | 0.0564 | 0.6 | NAP | Pass
N10 | Typical | -45 | XRES_Tres | 1.8 | 0.0564 | 0.6 | NAP | Pass
N10 | Typical | -45 | XRES_Tres | 1.71 | 0.0565 | 0.6 | NAP | Pass
N10 | Typical | 130 | XRES_Tres | 1.89 | 0.0578 | 0.6 | NAP | Pass
N10 | Typical | 130 | XRES_Tres | 1.8 | 0.0575 | 0.6 | NAP | Pass
N10 | Typical | 130 | XRES_Tres | 1.71 | 0.0572 | 0.6 | NAP | Pass
N10 | Typical | 25 | XRES_Tres | 1.89 | 0.057 | 0.6 | NAP | Pass
N10 | Typical | 25 | XRES_Tres | 1.8 | 0.0568 | 0.6 | NAP | Pass
N10 | Typical | 25 | XRES_Tres | 1.71 | 0.0567 | 0.6 | NAP | Pass

## VLOOKUP
Count | Average Factor | Sigma Factor
3 | 3.04 | 14.14
4 | 1.84 | 8.39
5 | 1.39 | 6.47
6 | 1.15 | 5.52
7 | 1 | 4.96
8 | 0.89 | 4.58
9 | 0.82 | 4.31
10 | 0.75 | 4.11
11 | 0.71 | 3.95
12 | 0.66 | 3.82
13 | 0.63 | 3.71
14 | 0.6 | 3.62
15 | 0.57 | 3.55
16 | 0.55 | 3.48
17 | 0.53 | 3.43
18 | 0.51 | 3.38
19 | 0.49 | 3.33
20 | 0.48 | 3.29
21 | 0.47 | 3.25
22 | 0.45 | 3.22
23 | 0.44 | 3.19
24 | 0.43 | 3.16
25 | 0.42 | 3.13
26 | 0.41 | 3.11
27 | 0.4 | 3.08
28 | 0.39 | 3.06
29 | 0.39 | 3.04
30 | 0.38 | 3.02
31 | 0.38 | 3.02

## Typical_PIVOT
Data_out
Parameter | Temp | Vccd | min | average | max | std | Spec_max | Spec_min | len | Average Factor | Sigma Factor | minCPK | maxCPK | CPK
XRES_Treject | -45 | 1.71 | 55.5 | 58.5857 | 61.3 | 2.4135 | NAP | 20 | 7 | 1 | 4.96 | 3.0217 | NAP | 3.0217
|  | 1.8 | 55.4 | 58.5286 | 61.2 | 2.4356 | NAP | 20 | 7 | 1 | 4.96 | 2.9876 | NAP | 2.9876
|  | 1.89 | 55.4 | 58.5714 | 61.2 | 2.4336 | NAP | 20 | 7 | 1 | 4.96 | 2.9939 | NAP | 2.9939
| 25 | 1.71 | 55.7 | 58.6571 | 61.3 | 2.3294 | NAP | 20 | 7 | 1 | 4.96 | 3.1442 | NAP | 3.1442
|  | 1.8 | 55.8 | 58.7857 | 61.3 | 2.3363 | NAP | 20 | 7 | 1 | 4.96 | 3.1455 | NAP | 3.1455
|  | 1.89 | 56 | 58.9857 | 61.5 | 2.3363 | NAP | 20 | 7 | 1 | 4.96 | 3.1628 | NAP | 3.1628
| 130 | 1.71 | 56.2 | 58.9714 | 61.4 | 2.2096 | NAP | 20 | 7 | 1 | 4.96 | 3.3543 | NAP | 3.3543
|  | 1.8 | 56.5 | 59.3286 | 61.8 | 2.2625 | NAP | 20 | 7 | 1 | 4.96 | 3.3029 | NAP | 3.3029
|  | 1.89 | 56.8 | 59.7143 | 62.2 | 2.2836 | NAP | 20 | 7 | 1 | 4.96 | 3.3047 | NAP | 3.3047
XRES_Tres | -45 | 1.71 | 0.0565 | 0.059586 | 0.0623 | 0.0024135 | 0.6 | NAP | 7 | 1 | 4.96 | NAP | 44.943 | 44.943
|  | 1.8 | 0.0564 | 0.059529 | 0.0622 | 0.0024356 | 0.6 | NAP | 7 | 1 | 4.96 | NAP | 44.5364 | 44.5364
|  | 1.89 | 0.0564 | 0.059571 | 0.0622 | 0.0024336 | 0.6 | NAP | 7 | 1 | 4.96 | NAP | 44.5706 | 44.5706
| 25 | 1.71 | 0.0567 | 0.059657 | 0.0623 | 0.0023294 | 0.6 | NAP | 7 | 1 | 4.96 | NAP | 46.5655 | 46.5655
|  | 1.8 | 0.0568 | 0.059786 | 0.0623 | 0.0023363 | 0.6 | NAP | 7 | 1 | 4.96 | NAP | 46.4175 | 46.4175
|  | 1.89 | 0.057 | 0.059986 | 0.0625 | 0.0023363 | 0.6 | NAP | 7 | 1 | 4.96 | NAP | 46.4002 | 46.4002
| 130 | 1.71 | 0.0572 | 0.059971 | 0.0624 | 0.0022096 | 0.6 | NAP | 7 | 1 | 4.96 | NAP | 49.0725 | 49.0725
|  | 1.8 | 0.0575 | 0.060329 | 0.0628 | 0.0022625 | 0.6 | NAP | 7 | 1 | 4.96 | NAP | 47.8882 | 47.8882
|  | 1.89 | 0.0578 | 0.060714 | 0.0632 | 0.0022836 | 0.6 | NAP | 7 | 1 | 4.96 | NAP | 47.4108 | 47.4108
XRES_VIH | -45 | 1.71 | 0.94 | 0.95429 | 1 | 0.022254 | 1.197 | NAP | 7 | 1 | 4.96 | NAP | 1.9973 | 1.9973
|  | 1.8 | 0.98 | 0.99143 | 1.02 | 0.015736 | 1.26 | NAP | 7 | 1 | 4.96 | NAP | 3.2394 | 3.2394
|  | 1.89 | 1.02 | 1.035 | 1.04 | 0.0092582 | 1.323 | NAP | 8 | 0.89 | 4.58 | NAP | 6.5977 | 6.5977
| 25 | 1.71 | 0.94 | 0.9475 | 0.96 | 0.010351 | 1.197 | NAP | 8 | 0.89 | 4.58 | NAP | 5.0686 | 5.0686
|  | 1.8 | 0.98 | 0.995 | 1 | 0.0092582 | 1.26 | NAP | 8 | 0.89 | 4.58 | NAP | 6.0553 | 6.0553
|  | 1.89 | 1.02 | 1.035 | 1.04 | 0.0092582 | 1.323 | NAP | 8 | 0.89 | 4.58 | NAP | 6.5977 | 6.5977
| 130 | 1.71 | 0.94 | 0.95 | 0.96 | 0.01069 | 1.197 | NAP | 8 | 0.89 | 4.58 | NAP | 4.8504 | 4.8504
|  | 1.8 | 0.98 | 0.995 | 1 | 0.0092582 | 1.26 | NAP | 8 | 0.89 | 4.58 | NAP | 6.0553 | 6.0553
|  | 1.89 | 1.02 | 1.0375 | 1.04 | 0.0070711 | 1.323 | NAP | 8 | 0.89 | 4.58 | NAP | 8.6214 | 8.6214
XRES_VIL | -45 | 1.71 | 0.76 | 0.76571 | 0.78 | 0.009759 | NAP | 0.513 | 7 | 1 | 4.96 | 5.0193 | NAP | 5.0193
|  | 1.8 | 0.8 | 0.81714 | 0.84 | 0.013801 | NAP | 0.54 | 7 | 1 | 4.96 | 3.847 | NAP | 3.847
|  | 1.89 | 0.84 | 0.8575 | 0.86 | 0.0070711 | NAP | 0.567 | 8 | 0.89 | 4.58 | 8.7757 | NAP | 8.7757
| 25 | 1.71 | 0.76 | 0.77 | 0.78 | 0.01069 | NAP | 0.513 | 8 | 0.89 | 4.58 | 5.0546 | NAP | 5.0546
|  | 1.8 | 0.8 | 0.8175 | 0.82 | 0.0070711 | NAP | 0.54 | 8 | 0.89 | 4.58 | 8.3743 | NAP | 8.3743
|  | 1.89 | 0.86 | 0.87 | 0.94 | 0.028284 | NAP | 0.567 | 8 | 0.89 | 4.58 | 2.1447 | NAP | 2.1447
| 130 | 1.71 | 0.76 | 0.775 | 0.78 | 0.0092582 | NAP | 0.513 | 8 | 0.89 | 4.58 | 5.9845 | NAP | 5.9845
|  | 1.8 | 0.8 | 0.8175 | 0.82 | 0.0070711 | NAP | 0.54 | 8 | 0.89 | 4.58 | 8.3743 | NAP | 8.3743
|  | 1.89 | 0.86 | 0.86 | 0.86 | 0 | NAP | 0.567 | 8 | 0.89 | 4.58 | inf | NAP | inf
XRES_Vh | -45 | 1.71 | 0.16 | 0.1775 | 0.18 | 0.0070711 | NAP | 0.0855 | 8 | 0.89 | 4.58 | 2.6465 | NAP | 2.6465
|  | 1.8 | 0.16 | 0.175 | 0.18 | 0.0092582 | NAP | 0.09 | 8 | 0.89 | 4.58 | 1.8103 | NAP | 1.8103
|  | 1.89 | 0.16 | 0.1775 | 0.18 | 0.0070711 | NAP | 0.0945 | 8 | 0.89 | 4.58 | 2.3686 | NAP | 2.3686
| 25 | 1.71 | 0.16 | 0.1775 | 0.18 | 0.0070711 | NAP | 0.0855 | 8 | 0.89 | 4.58 | 2.6465 | NAP | 2.6465
|  | 1.8 | 0.16 | 0.1775 | 0.18 | 0.0070711 | NAP | 0.09 | 8 | 0.89 | 4.58 | 2.5075 | NAP | 2.5075
|  | 1.89 | 0.16 | 0.17714 | 0.18 | 0.0075593 | NAP | 0.0945 | 7 | 1 | 4.96 | 2.0025 | NAP | 2.0025
| 130 | 1.71 | 0.16 | 0.175 | 0.18 | 0.0092582 | NAP | 0.0855 | 8 | 0.89 | 4.58 | 1.9164 | NAP | 1.9164
|  | 1.8 | 0.16 | 0.1775 | 0.18 | 0.0070711 | NAP | 0.09 | 8 | 0.89 | 4.58 | 2.5075 | NAP | 2.5075
|  | 1.89 | 0.16 | 0.1775 | 0.18 | 0.0070711 | NAP | 0.0945 | 8 | 0.89 | 4.58 | 2.3686 | NAP | 2.3686

## Corner_RAW
Device ID | Block Name | Parameter_VI | Temp | Parameter | Vccd | Data_out | Unnamed: 7 | Unnamed: 8 | Unnamed: 9 | Unnamed: 10 | Unnamed: 11 | Unnamed: 12 | Device_Category
FS22 | GPIO | Vh | -45 | XRES_VIH | 1.89 | 1.04 | [6 empty] | Corners
FS22 | GPIO | Vh | -45 | XRES_VIL | 1.89 | 0.86 | [6 empty] | Corners
FS22 | GPIO | Vh | -45 | XRES_Vh | 1.89 | 0.18 | [6 empty] | Corners
FS22 | GPIO | Vh | -45 | XRES_VIH | 1.8 | 1 | [6 empty] | Corners
FS22 | GPIO | Vh | -45 | XRES_VIL | 1.8 | 0.82 | [6 empty] | Corners
FS22 | GPIO | Vh | -45 | XRES_Vh | 1.8 | 0.18 | [6 empty] | Corners
FS22 | GPIO | Vh | -45 | XRES_VIH | 1.71 | 0.94 | [6 empty] | Corners
FS22 | GPIO | Vh | -45 | XRES_VIL | 1.71 | 0.76 | [6 empty] | Corners
FS22 | GPIO | Vh | -45 | XRES_Vh | 1.71 | 0.18 | [6 empty] | Corners
FS22 | GPIO | Vh | 130 | XRES_VIH | 1.89 | 1.04 | [6 empty] | Corners
FS22 | GPIO | Vh | 130 | XRES_VIL | 1.89 | 0.86 | [6 empty] | Corners
FS22 | GPIO | Vh | 130 | XRES_Vh | 1.89 | 0.18 | [6 empty] | Corners
FS22 | GPIO | Vh | 130 | XRES_VIH | 1.8 | 1 | [6 empty] | Corners
FS22 | GPIO | Vh | 130 | XRES_VIL | 1.8 | 0.82 | [6 empty] | Corners
FS22 | GPIO | Vh | 130 | XRES_Vh | 1.8 | 0.18 | [6 empty] | Corners
FS22 | GPIO | Vh | 130 | XRES_VIH | 1.71 | 0.96 | [6 empty] | Corners
FS22 | GPIO | Vh | 130 | XRES_VIL | 1.71 | 0.78 | [6 empty] | Corners
FS22 | GPIO | Vh | 130 | XRES_Vh | 1.71 | 0.18 | [6 empty] | Corners
FS22 | GPIO | Vh | 25 | XRES_VIH | 1.89 | 1.04 | [6 empty] | Corners
FS22 | GPIO | Vh | 25 | XRES_VIL | 1.89 | 0.86 | [6 empty] | Corners
FS22 | GPIO | Vh | 25 | XRES_Vh | 1.89 | 0.18 | [6 empty] | Corners
FS22 | GPIO | Vh | 25 | XRES_VIH | 1.8 | 1 | [6 empty] | Corners
FS22 | GPIO | Vh | 25 | XRES_VIL | 1.8 | 0.82 | [6 empty] | Corners
FS22 | GPIO | Vh | 25 | XRES_Vh | 1.8 | 0.18 | [6 empty] | Corners
FS22 | GPIO | Vh | 25 | XRES_VIH | 1.71 | 0.96 | [6 empty] | Corners
FS22 | GPIO | Vh | 25 | XRES_VIL | 1.71 | 0.78 | [6 empty] | Corners
FS22 | GPIO | Vh | 25 | XRES_Vh | 1.71 | 0.18 | [6 empty] | Corners
FS23 | GPIO | Vh | -45 | XRES_VIH | 1.89 | 1.04 | [6 empty] | Corners
FS23 | GPIO | Vh | -45 | XRES_VIL | 1.89 | 0.86 | [6 empty] | Corners
FS23 | GPIO | Vh | -45 | XRES_Vh | 1.89 | 0.18 | [6 empty] | Corners
FS23 | GPIO | Vh | -45 | XRES_VIH | 1.8 | 0.92 | [6 empty] | Corners
FS23 | GPIO | Vh | -45 | XRES_VIL | 1.8 | 0.84 | [6 empty] | Corners
FS23 | GPIO | Vh | -45 | XRES_Vh | 1.8 | 0.08 | [6 empty] | Corners
FS23 | GPIO | Vh | -45 | XRES_VIH | 1.71 | 0.96 | [6 empty] | Corners
FS23 | GPIO | Vh | -45 | XRES_VIL | 1.71 | 0.78 | [6 empty] | Corners
FS23 | GPIO | Vh | -45 | XRES_Vh | 1.71 | 0.18 | [6 empty] | Corners
FS23 | GPIO | Vh | 130 | XRES_VIH | 1.89 | 1.04 | [6 empty] | Corners
FS23 | GPIO | Vh | 130 | XRES_VIL | 1.89 | 0.86 | [6 empty] | Corners
FS23 | GPIO | Vh | 130 | XRES_Vh | 1.89 | 0.18 | [6 empty] | Corners
FS23 | GPIO | Vh | 130 | XRES_VIH | 1.8 | 1 | [6 empty] | Corners
FS23 | GPIO | Vh | 130 | XRES_VIL | 1.8 | 0.82 | [6 empty] | Corners
FS23 | GPIO | Vh | 130 | XRES_Vh | 1.8 | 0.18 | [6 empty] | Corners
FS23 | GPIO | Vh | 130 | XRES_VIH | 1.71 | 0.96 | [6 empty] | Corners
FS23 | GPIO | Vh | 130 | XRES_VIL | 1.71 | 0.78 | [6 empty] | Corners
FS23 | GPIO | Vh | 130 | XRES_Vh | 1.71 | 0.18 | [6 empty] | Corners
FS23 | GPIO | Vh | 25 | XRES_VIH | 1.89 | 0.96 | [6 empty] | Corners
FS23 | GPIO | Vh | 25 | XRES_VIL | 1.89 | 0.8 | [6 empty] | Corners
FS23 | GPIO | Vh | 25 | XRES_Vh | 1.89 | 0.16 | [6 empty] | Corners
FS23 | GPIO | Vh | 25 | XRES_VIH | 1.8 | 0.92 | [6 empty] | Corners
FS23 | GPIO | Vh | 25 | XRES_VIL | 1.8 | 0.76 | [6 empty] | Corners
FS23 | GPIO | Vh | 25 | XRES_Vh | 1.8 | 0.18 | [6 empty] | Corners
FS23 | GPIO | Vh | 25 | XRES_VIH | 1.71 | 0.96 | [6 empty] | Corners
FS23 | GPIO | Vh | 25 | XRES_VIL | 1.71 | 0.78 | [6 empty] | Corners
FS23 | GPIO | Vh | 25 | XRES_Vh | 1.71 | 0.18 | [6 empty] | Corners
FS20 | GPIO | Vh | -45 | XRES_VIH | 1.89 | 1.04 | [6 empty] | Corners
FS20 | GPIO | Vh | -45 | XRES_VIL | 1.89 | 0.86 | [6 empty] | Corners
FS20 | GPIO | Vh | -45 | XRES_Vh | 1.89 | 0.18 | [6 empty] | Corners
FS20 | GPIO | Vh | -45 | XRES_VIH | 1.8 | 1 | [6 empty] | Corners
FS20 | GPIO | Vh | -45 | XRES_VIL | 1.8 | 0.82 | [6 empty] | Corners
FS20 | GPIO | Vh | -45 | XRES_Vh | 1.8 | 0.18 | [6 empty] | Corners
FS20 | GPIO | Vh | -45 | XRES_VIH | 1.71 | 0.94 | [6 empty] | Corners
FS20 | GPIO | Vh | -45 | XRES_VIL | 1.71 | 0.78 | [6 empty] | Corners
FS20 | GPIO | Vh | -45 | XRES_Vh | 1.71 | 0.16 | [6 empty] | Corners
FS20 | GPIO | Vh | 130 | XRES_VIH | 1.89 | 1.04 | [6 empty] | Corners
FS20 | GPIO | Vh | 130 | XRES_VIL | 1.89 | 0.86 | [6 empty] | Corners
FS20 | GPIO | Vh | 130 | XRES_Vh | 1.89 | 0.18 | [6 empty] | Corners
FS20 | GPIO | Vh | 130 | XRES_VIH | 1.8 | 1 | [6 empty] | Corners
FS20 | GPIO | Vh | 130 | XRES_VIL | 1.8 | 0.82 | [6 empty] | Corners
FS20 | GPIO | Vh | 130 | XRES_Vh | 1.8 | 0.18 | [6 empty] | Corners
FS20 | GPIO | Vh | 130 | XRES_VIH | 1.71 | 0.96 | [6 empty] | Corners
FS20 | GPIO | Vh | 130 | XRES_VIL | 1.71 | 0.78 | [6 empty] | Corners
FS20 | GPIO | Vh | 130 | XRES_Vh | 1.71 | 0.18 | [6 empty] | Corners
FS20 | GPIO | Vh | 25 | XRES_VIH | 1.89 | 1.04 | [6 empty] | Corners
FS20 | GPIO | Vh | 25 | XRES_VIL | 1.89 | 0.86 | [6 empty] | Corners
FS20 | GPIO | Vh | 25 | XRES_Vh | 1.89 | 0.18 | [6 empty] | Corners
FS20 | GPIO | Vh | 25 | XRES_VIH | 1.8 | 1 | [6 empty] | Corners
FS20 | GPIO | Vh | 25 | XRES_VIL | 1.8 | 0.82 | [6 empty] | Corners
FS20 | GPIO | Vh | 25 | XRES_Vh | 1.8 | 0.18 | [6 empty] | Corners
FS20 | GPIO | Vh | 25 | XRES_VIH | 1.71 | 0.96 | [6 empty] | Corners
FS20 | GPIO | Vh | 25 | XRES_VIL | 1.71 | 0.78 | [6 empty] | Corners
FS20 | GPIO | Vh | 25 | XRES_Vh | 1.71 | 0.18 | [6 empty] | Corners
SS22 | GPIO | Vh | -45 | XRES_VIH | 1.89 | 1.02 | [6 empty] | Corners
SS22 | GPIO | Vh | -45 | XRES_VIL | 1.89 | 0.84 | [6 empty] | Corners
SS22 | GPIO | Vh | -45 | XRES_Vh | 1.89 | 0.18 | [6 empty] | Corners
SS22 | GPIO | Vh | -45 | XRES_VIH | 1.8 | 0.98 | [6 empty] | Corners
SS22 | GPIO | Vh | -45 | XRES_VIL | 1.8 | 0.8 | [6 empty] | Corners
SS22 | GPIO | Vh | -45 | XRES_Vh | 1.8 | 0.18 | [6 empty] | Corners
SS22 | GPIO | Vh | -45 | XRES_VIH | 1.71 | 0.94 | [6 empty] | Corners
SS22 | GPIO | Vh | -45 | XRES_VIL | 1.71 | 0.76 | [6 empty] | Corners
SS22 | GPIO | Vh | -45 | XRES_Vh | 1.71 | 0.18 | [6 empty] | Corners
SS22 | GPIO | Vh | 130 | XRES_VIH | 1.89 | 1.02 | [6 empty] | Corners
SS22 | GPIO | Vh | 130 | XRES_VIL | 1.89 | 0.84 | [6 empty] | Corners
SS22 | GPIO | Vh | 130 | XRES_Vh | 1.89 | 0.16 | [6 empty] | Corners
SS22 | GPIO | Vh | 130 | XRES_VIH | 1.8 | 0.98 | [6 empty] | Corners
SS22 | GPIO | Vh | 130 | XRES_VIL | 1.8 | 0.8 | [6 empty] | Corners
SS22 | GPIO | Vh | 130 | XRES_Vh | 1.8 | 0.18 | [6 empty] | Corners
SS22 | GPIO | Vh | 130 | XRES_VIH | 1.71 | 0.94 | [6 empty] | Corners
SS22 | GPIO | Vh | 130 | XRES_VIL | 1.71 | 0.76 | [6 empty] | Corners
SS22 | GPIO | Vh | 130 | XRES_Vh | 1.71 | 0.18 | [6 empty] | Corners
SS22 | GPIO | Vh | 25 | XRES_VIH | 1.89 | 1.02 | [6 empty] | Corners
SS22 | GPIO | Vh | 25 | XRES_VIL | 1.89 | 0.84 | [6 empty] | Corners
SS22 | GPIO | Vh | 25 | XRES_Vh | 1.89 | 0.18 | [6 empty] | Corners
SS22 | GPIO | Vh | 25 | XRES_VIH | 1.8 | 0.98 | [6 empty] | Corners
SS22 | GPIO | Vh | 25 | XRES_VIL | 1.8 | 0.8 | [6 empty] | Corners
SS22 | GPIO | Vh | 25 | XRES_Vh | 1.8 | 0.18 | [6 empty] | Corners
SS22 | GPIO | Vh | 25 | XRES_VIH | 1.71 | 0.94 | [6 empty] | Corners
SS22 | GPIO | Vh | 25 | XRES_VIL | 1.71 | 0.76 | [6 empty] | Corners
SS22 | GPIO | Vh | 25 | XRES_Vh | 1.71 | 0.18 | [6 empty] | Corners
SS23 | GPIO | Vh | -45 | XRES_VIH | 1.89 | 1.02 | [6 empty] | Corners
SS23 | GPIO | Vh | -45 | XRES_VIL | 1.89 | 0.84 | [6 empty] | Corners
SS23 | GPIO | Vh | -45 | XRES_Vh | 1.89 | 0.18 | [6 empty] | Corners
SS23 | GPIO | Vh | -45 | XRES_VIH | 1.8 | 0.98 | [6 empty] | Corners
SS23 | GPIO | Vh | -45 | XRES_VIL | 1.8 | 0.8 | [6 empty] | Corners
SS23 | GPIO | Vh | -45 | XRES_Vh | 1.8 | 0.18 | [6 empty] | Corners
SS23 | GPIO | Vh | -45 | XRES_VIH | 1.71 | 0.94 | [6 empty] | Corners
SS23 | GPIO | Vh | -45 | XRES_VIL | 1.71 | 0.76 | [6 empty] | Corners
SS23 | GPIO | Vh | -45 | XRES_Vh | 1.71 | 0.18 | [6 empty] | Corners
SS23 | GPIO | Vh | 130 | XRES_VIH | 1.89 | 1.02 | [6 empty] | Corners
SS23 | GPIO | Vh | 130 | XRES_VIL | 1.89 | 0.84 | [6 empty] | Corners
SS23 | GPIO | Vh | 130 | XRES_Vh | 1.89 | 0.18 | [6 empty] | Corners
SS23 | GPIO | Vh | 130 | XRES_VIH | 1.8 | 0.98 | [6 empty] | Corners
SS23 | GPIO | Vh | 130 | XRES_VIL | 1.8 | 0.8 | [6 empty] | Corners
SS23 | GPIO | Vh | 130 | XRES_Vh | 1.8 | 0.18 | [6 empty] | Corners
SS23 | GPIO | Vh | 130 | XRES_VIH | 1.71 | 0.94 | [6 empty] | Corners
SS23 | GPIO | Vh | 130 | XRES_VIL | 1.71 | 0.76 | [6 empty] | Corners
SS23 | GPIO | Vh | 130 | XRES_Vh | 1.71 | 0.18 | [6 empty] | Corners
SS23 | GPIO | Vh | 25 | XRES_VIH | 1.89 | 1.02 | [6 empty] | Corners
SS23 | GPIO | Vh | 25 | XRES_VIL | 1.89 | 0.84 | [6 empty] | Corners
SS23 | GPIO | Vh | 25 | XRES_Vh | 1.89 | 0.18 | [6 empty] | Corners
SS23 | GPIO | Vh | 25 | XRES_VIH | 1.8 | 0.98 | [6 empty] | Corners
SS23 | GPIO | Vh | 25 | XRES_VIL | 1.8 | 0.8 | [6 empty] | Corners
SS23 | GPIO | Vh | 25 | XRES_Vh | 1.8 | 0.18 | [6 empty] | Corners
SS23 | GPIO | Vh | 25 | XRES_VIH | 1.71 | 0.96 | [6 empty] | Corners
SS23 | GPIO | Vh | 25 | XRES_VIL | 1.71 | 0.78 | [6 empty] | Corners
SS23 | GPIO | Vh | 25 | XRES_Vh | 1.71 | 0.18 | [6 empty] | Corners
SS19 | GPIO | Vh | -45 | XRES_VIH | 1.89 | 1.04 | [6 empty] | Corners
SS19 | GPIO | Vh | -45 | XRES_VIL | 1.89 | 0.86 | [6 empty] | Corners
SS19 | GPIO | Vh | -45 | XRES_Vh | 1.89 | 0.18 | [6 empty] | Corners
SS19 | GPIO | Vh | -45 | XRES_VIH | 1.8 | 1 | [6 empty] | Corners
SS19 | GPIO | Vh | -45 | XRES_VIL | 1.8 | 0.82 | [6 empty] | Corners
SS19 | GPIO | Vh | -45 | XRES_Vh | 1.8 | 0.18 | [6 empty] | Corners
SS19 | GPIO | Vh | -45 | XRES_VIH | 1.71 | 0.94 | [6 empty] | Corners
SS19 | GPIO | Vh | -45 | XRES_VIL | 1.71 | 0.76 | [6 empty] | Corners
SS19 | GPIO | Vh | -45 | XRES_Vh | 1.71 | 0.18 | [6 empty] | Corners
SS19 | GPIO | Vh | 130 | XRES_VIH | 1.89 | 1.04 | [6 empty] | Corners
SS19 | GPIO | Vh | 130 | XRES_VIL | 1.89 | 0.86 | [6 empty] | Corners
SS19 | GPIO | Vh | 130 | XRES_Vh | 1.89 | 0.18 | [6 empty] | Corners
SS19 | GPIO | Vh | 130 | XRES_VIH | 1.8 | 1 | [6 empty] | Corners
SS19 | GPIO | Vh | 130 | XRES_VIL | 1.8 | 0.82 | [6 empty] | Corners
SS19 | GPIO | Vh | 130 | XRES_Vh | 1.8 | 0.18 | [6 empty] | Corners
SS19 | GPIO | Vh | 130 | XRES_VIH | 1.71 | 0.96 | [6 empty] | Corners
SS19 | GPIO | Vh | 130 | XRES_VIL | 1.71 | 0.78 | [6 empty] | Corners
SS19 | GPIO | Vh | 130 | XRES_Vh | 1.71 | 0.18 | [6 empty] | Corners
SS19 | GPIO | Vh | 25 | XRES_VIH | 1.89 | 1.04 | [6 empty] | Corners
SS19 | GPIO | Vh | 25 | XRES_VIL | 1.89 | 0.86 | [6 empty] | Corners
SS19 | GPIO | Vh | 25 | XRES_Vh | 1.89 | 0.18 | [6 empty] | Corners
SS19 | GPIO | Vh | 25 | XRES_VIH | 1.8 | 1 | [6 empty] | Corners
SS19 | GPIO | Vh | 25 | XRES_VIL | 1.8 | 0.82 | [6 empty] | Corners
SS19 | GPIO | Vh | 25 | XRES_Vh | 1.8 | 0.18 | [6 empty] | Corners
SS19 | GPIO | Vh | 25 | XRES_VIH | 1.71 | 0.96 | [6 empty] | Corners
SS19 | GPIO | Vh | 25 | XRES_VIL | 1.71 | 0.78 | [6 empty] | Corners
SS19 | GPIO | Vh | 25 | XRES_Vh | 1.71 | 0.18 | [6 empty] | Corners
SF19 | GPIO | Vh | -45 | XRES_VIH | 1.89 | 1.04 | [6 empty] | Corners
SF19 | GPIO | Vh | -45 | XRES_VIL | 1.89 | 0.88 | [6 empty] | Corners
SF19 | GPIO | Vh | -45 | XRES_Vh | 1.89 | 0.16 | [6 empty] | Corners
SF19 | GPIO | Vh | -45 | XRES_VIH | 1.8 | 1 | [6 empty] | Corners
SF19 | GPIO | Vh | -45 | XRES_VIL | 1.8 | 0.82 | [6 empty] | Corners
SF19 | GPIO | Vh | -45 | XRES_Vh | 1.8 | 0.18 | [6 empty] | Corners
SF19 | GPIO | Vh | -45 | XRES_VIH | 1.71 | 0.96 |  |  |  |  | 0.78 |  | Corners
SF19 | GPIO | Vh | -45 | XRES_VIL | 1.71 | 0.78 | [6 empty] | Corners
SF19 | GPIO | Vh | -45 | XRES_Vh | 1.71 | 0.18 | [6 empty] | Corners
SF19 | GPIO | Vh | 130 | XRES_VIH | 1.89 | 1.06 | [6 empty] | Corners
SF19 | GPIO | Vh | 130 | XRES_VIL | 1.89 | 0.88 | [6 empty] | Corners
SF19 | GPIO | Vh | 130 | XRES_Vh | 1.89 | 0.18 | [6 empty] | Corners
SF19 | GPIO | Vh | 130 | XRES_VIH | 1.8 | 1.02 | [6 empty] | Corners
SF19 | GPIO | Vh | 130 | XRES_VIL | 1.8 | 0.84 | [6 empty] | Corners
SF19 | GPIO | Vh | 130 | XRES_Vh | 1.8 | 0.18 | [6 empty] | Corners
SF19 | GPIO | Vh | 130 | XRES_VIH | 1.71 | 0.96 | [6 empty] | Corners
SF19 | GPIO | Vh | 130 | XRES_VIL | 1.71 | 0.78 | [6 empty] | Corners
SF19 | GPIO | Vh | 130 | XRES_Vh | 1.71 | 0.18 | [6 empty] | Corners
SF19 | GPIO | Vh | 25 | XRES_VIH | 1.89 | 1.06 | [6 empty] | Corners
SF19 | GPIO | Vh | 25 | XRES_VIL | 1.89 | 0.88 | [6 empty] | Corners
SF19 | GPIO | Vh | 25 | XRES_Vh | 1.89 | 0.18 | [6 empty] | Corners
SF19 | GPIO | Vh | 25 | XRES_VIH | 1.8 | 1.02 | [5 empty] | 0.86 | Corners
SF19 | GPIO | Vh | 25 | XRES_VIL | 1.8 | 0.86 | [6 empty] | Corners
SF19 | GPIO | Vh | 25 | XRES_Vh | 1.8 | 0.16 | [6 empty] | Corners
SF19 | GPIO | Vh | 25 | XRES_VIH | 1.71 | 0.96 | [6 empty] | Corners
SF19 | GPIO | Vh | 25 | XRES_VIL | 1.71 | 0.78 | [6 empty] | Corners
SF19 | GPIO | Vh | 25 | XRES_Vh | 1.71 | 0.18 | [6 empty] | Corners
SF18 | GPIO | Vh | -45 | XRES_VIH | 1.89 | 1.04 | [5 empty] | 0.86 | Corners
SF18 | GPIO | Vh | -45 | XRES_VIL | 1.89 | 0.86 | [6 empty] | Corners
SF18 | GPIO | Vh | -45 | XRES_Vh | 1.89 | 0.18 | [6 empty] | Corners
SF18 | GPIO | Vh | -45 | XRES_VIH | 1.8 | 1.02 | [5 empty] | 0.84 | Corners
SF18 | GPIO | Vh | -45 | XRES_VIL | 1.8 | 0.84 | [6 empty] | Corners
SF18 | GPIO | Vh | -45 | XRES_Vh | 1.8 | 0.18 | [6 empty] | Corners
SF18 | GPIO | Vh | -45 | XRES_VIH | 1.71 | 0.96 | [6 empty] | Corners
SF18 | GPIO | Vh | -45 | XRES_VIL | 1.71 | 0.78 | [6 empty] | Corners
SF18 | GPIO | Vh | -45 | XRES_Vh | 1.71 | 0.18 | [6 empty] | Corners
SF18 | GPIO | Vh | 130 | XRES_VIH | 1.89 | 1.06 | [6 empty] | Corners
SF18 | GPIO | Vh | 130 | XRES_VIL | 1.89 | 0.88 | [6 empty] | Corners
SF18 | GPIO | Vh | 130 | XRES_Vh | 1.89 | 0.18 | [6 empty] | Corners
SF18 | GPIO | Vh | 130 | XRES_VIH | 1.8 | 0.92 | [6 empty] | Corners
SF18 | GPIO | Vh | 130 | XRES_VIL | 1.8 | 0.74 | [6 empty] | Corners
SF18 | GPIO | Vh | 130 | XRES_Vh | 1.8 | 0.18 | [6 empty] | Corners
SF18 | GPIO | Vh | 130 | XRES_VIH | 1.71 | 0.96 | [6 empty] | Corners
SF18 | GPIO | Vh | 130 | XRES_VIL | 1.71 | 0.78 | [6 empty] | Corners
SF18 | GPIO | Vh | 130 | XRES_Vh | 1.71 | 0.18 | [6 empty] | Corners
SF18 | GPIO | Vh | 25 | XRES_VIH | 1.89 | 1.06 | [6 empty] | Corners
SF18 | GPIO | Vh | 25 | XRES_VIL | 1.89 | 0.88 | [6 empty] | Corners
SF18 | GPIO | Vh | 25 | XRES_Vh | 1.89 | 0.18 | [6 empty] | Corners
SF18 | GPIO | Vh | 25 | XRES_VIH | 1.8 | 0.92 | [5 empty] | 0.18 | Corners
SF18 | GPIO | Vh | 25 | XRES_VIL | 1.8 | 0.74 | [6 empty] | Corners
SF18 | GPIO | Vh | 25 | XRES_Vh | 1.8 | 0.18 | [6 empty] | Corners
SF18 | GPIO | Vh | 25 | XRES_VIH | 1.71 | 0.96 | [6 empty] | Corners
SF18 | GPIO | Vh | 25 | XRES_VIL | 1.71 | 0.8 | [6 empty] | Corners
SF18 | GPIO | Vh | 25 | XRES_Vh | 1.71 | 0.16 | [6 empty] | Corners
FF44 | GPIO | Vh | -45 | XRES_VIH | 1.89 | 1.04 | [6 empty] | Corners
FF44 | GPIO | Vh | -45 | XRES_VIL | 1.89 | 0.86 | [6 empty] | Corners
FF44 | GPIO | Vh | -45 | XRES_Vh | 1.89 | 0.18 | [6 empty] | Corners
FF44 | GPIO | Vh | -45 | XRES_VIH | 1.8 | 1 | [6 empty] | Corners
FF44 | GPIO | Vh | -45 | XRES_VIL | 1.8 | 0.82 | [6 empty] | Corners
FF44 | GPIO | Vh | -45 | XRES_Vh | 1.8 | 0.18 | [6 empty] | Corners
FF44 | GPIO | Vh | -45 | XRES_VIH | 1.71 | 0.96 | [6 empty] | Corners
FF44 | GPIO | Vh | -45 | XRES_VIL | 1.71 | 0.78 | [6 empty] | Corners
FF44 | GPIO | Vh | -45 | XRES_Vh | 1.71 | 0.18 | [6 empty] | Corners
FF44 | GPIO | Vh | 130 | XRES_VIH | 1.89 | 1.04 | [6 empty] | Corners
FF44 | GPIO | Vh | 130 | XRES_VIL | 1.89 | 0.88 | [6 empty] | Corners
FF44 | GPIO | Vh | 130 | XRES_Vh | 1.89 | 0.16 | [6 empty] | Corners
FF44 | GPIO | Vh | 130 | XRES_VIH | 1.8 | 1 | [6 empty] | Corners
FF44 | GPIO | Vh | 130 | XRES_VIL | 1.8 | 0.82 | [6 empty] | Corners
FF44 | GPIO | Vh | 130 | XRES_Vh | 1.8 | 0.18 | [6 empty] | Corners
FF44 | GPIO | Vh | 130 | XRES_VIH | 1.71 | 0.96 | [6 empty] | Corners
FF44 | GPIO | Vh | 130 | XRES_VIL | 1.71 | 0.78 | [6 empty] | Corners
FF44 | GPIO | Vh | 130 | XRES_Vh | 1.71 | 0.18 | [6 empty] | Corners
FF44 | GPIO | Vh | 25 | XRES_VIH | 1.89 | 1.04 | [6 empty] | Corners
FF44 | GPIO | Vh | 25 | XRES_VIL | 1.89 | 0.86 | [6 empty] | Corners
FF44 | GPIO | Vh | 25 | XRES_Vh | 1.89 | 0.18 | [6 empty] | Corners
FF44 | GPIO | Vh | 25 | XRES_VIH | 1.8 | 1 | [6 empty] | Corners
FF44 | GPIO | Vh | 25 | XRES_VIL | 1.8 | 0.82 | [6 empty] | Corners
FF44 | GPIO | Vh | 25 | XRES_Vh | 1.8 | 0.18 | [6 empty] | Corners
FF44 | GPIO | Vh | 25 | XRES_VIH | 1.71 | 0.88 | [6 empty] | Corners
FF44 | GPIO | Vh | 25 | XRES_VIL | 1.71 | 0.7 | [6 empty] | Corners
FF44 | GPIO | Vh | 25 | XRES_Vh | 1.71 | 0.18 | [6 empty] | Corners
FF22 | GPIO | Vh | -45 | XRES_VIH | 1.89 | 1.04 | [6 empty] | Corners
FF22 | GPIO | Vh | -45 | XRES_VIL | 1.89 | 0.86 | [6 empty] | Corners
FF22 | GPIO | Vh | -45 | XRES_Vh | 1.89 | 0.18 | [6 empty] | Corners
FF22 | GPIO | Vh | -45 | XRES_VIH | 1.8 | 1 | [6 empty] | Corners
FF22 | GPIO | Vh | -45 | XRES_VIL | 1.8 | 0.82 | [6 empty] | Corners
FF22 | GPIO | Vh | -45 | XRES_Vh | 1.8 | 0.18 | [6 empty] | Corners
FF22 | GPIO | Vh | -45 | XRES_VIH | 1.71 | 0.96 | [6 empty] | Corners
FF22 | GPIO | Vh | -45 | XRES_VIL | 1.71 | 0.78 | [6 empty] | Corners
FF22 | GPIO | Vh | -45 | XRES_Vh | 1.71 | 0.18 | [6 empty] | Corners
FF22 | GPIO | Vh | 130 | XRES_VIH | 1.89 | 1.04 | [6 empty] | Corners
FF22 | GPIO | Vh | 130 | XRES_VIL | 1.89 | 0.86 | [6 empty] | Corners
FF22 | GPIO | Vh | 130 | XRES_Vh | 1.89 | 0.18 | [6 empty] | Corners
FF22 | GPIO | Vh | 130 | XRES_VIH | 1.8 | 1 | [6 empty] | Corners
FF22 | GPIO | Vh | 130 | XRES_VIL | 1.8 | 0.82 | [6 empty] | Corners
FF22 | GPIO | Vh | 130 | XRES_Vh | 1.8 | 0.18 | [6 empty] | Corners
FF22 | GPIO | Vh | 130 | XRES_VIH | 1.71 | 0.96 | [6 empty] | Corners
FF22 | GPIO | Vh | 130 | XRES_VIL | 1.71 | 0.78 | [6 empty] | Corners
FF22 | GPIO | Vh | 130 | XRES_Vh | 1.71 | 0.18 | [6 empty] | Corners
FF22 | GPIO | Vh | 25 | XRES_VIH | 1.89 | 1.04 | [6 empty] | Corners
FF22 | GPIO | Vh | 25 | XRES_VIL | 1.89 | 0.86 | [6 empty] | Corners
FF22 | GPIO | Vh | 25 | XRES_Vh | 1.89 | 0.18 | [6 empty] | Corners
FF22 | GPIO | Vh | 25 | XRES_VIH | 1.8 | 1 | [6 empty] | Corners
FF22 | GPIO | Vh | 25 | XRES_VIL | 1.8 | 0.82 | [6 empty] | Corners
FF22 | GPIO | Vh | 25 | XRES_Vh | 1.8 | 0.18 | [6 empty] | Corners
FF22 | GPIO | Vh | 25 | XRES_VIH | 1.71 | 0.96 | [6 empty] | Corners
FF22 | GPIO | Vh | 25 | XRES_VIL | 1.71 | 0.78 | [6 empty] | Corners
FF22 | GPIO | Vh | 25 | XRES_Vh | 1.71 | 0.18 | [6 empty] | Corners
FF20 | GPIO | Vh | -45 | XRES_VIH | 1.89 | 1.06 | [6 empty] | Corners
FF20 | GPIO | Vh | -45 | XRES_VIL | 1.89 | 0.88 | [6 empty] | Corners
FF20 | GPIO | Vh | -45 | XRES_Vh | 1.89 | 0.18 | [6 empty] | Corners
FF20 | GPIO | Vh | -45 | XRES_VIH | 1.8 | 1 | [6 empty] | Corners
FF20 | GPIO | Vh | -45 | XRES_VIL | 1.8 | 0.82 | [6 empty] | Corners
FF20 | GPIO | Vh | -45 | XRES_Vh | 1.8 | 0.18 | [6 empty] | Corners
FF20 | GPIO | Vh | -45 | XRES_VIH | 1.71 | 0.96 | [6 empty] | Corners
FF20 | GPIO | Vh | -45 | XRES_VIL | 1.71 | 0.78 | [6 empty] | Corners
FF20 | GPIO | Vh | -45 | XRES_Vh | 1.71 | 0.18 | [6 empty] | Corners
FF20 | GPIO | Vh | 130 | XRES_VIH | 1.89 | 1.06 | [6 empty] | Corners
FF20 | GPIO | Vh | 130 | XRES_VIL | 1.89 | 0.88 | [6 empty] | Corners
FF20 | GPIO | Vh | 130 | XRES_Vh | 1.89 | 0.18 | [6 empty] | Corners
FF20 | GPIO | Vh | 130 | XRES_VIH | 1.8 | 1 | [6 empty] | Corners
FF20 | GPIO | Vh | 130 | XRES_VIL | 1.8 | 0.84 | [6 empty] | Corners
FF20 | GPIO | Vh | 130 | XRES_Vh | 1.8 | 0.16 | [6 empty] | Corners
FF20 | GPIO | Vh | 130 | XRES_VIH | 1.71 | 0.98 | [5 empty] | 0.28 | Corners
FF20 | GPIO | Vh | 130 | XRES_VIL | 1.71 | 0.8 | [6 empty] | Corners
FF20 | GPIO | Vh | 130 | XRES_Vh | 1.71 | 0.18 | [6 empty] | Corners
FF20 | GPIO | Vh | 25 | XRES_VIH | 1.89 | 1.06 | [6 empty] | Corners
FF20 | GPIO | Vh | 25 | XRES_VIL | 1.89 | 0.88 | [6 empty] | Corners
FF20 | GPIO | Vh | 25 | XRES_Vh | 1.89 | 0.18 | [6 empty] | Corners
FF20 | GPIO | Vh | 25 | XRES_VIH | 1.8 | 0.96 | [6 empty] | Corners
FF20 | GPIO | Vh | 25 | XRES_VIL | 1.8 | 0.8 | [6 empty] | Corners
FF20 | GPIO | Vh | 25 | XRES_Vh | 1.8 | 0.16 | [6 empty] | Corners
FF20 | GPIO | Vh | 25 | XRES_VIH | 1.71 | 0.96 | [6 empty] | Corners
FF20 | GPIO | Vh | 25 | XRES_VIL | 1.71 | 0.8 | [6 empty] | Corners
FF20 | GPIO | Vh | 25 | XRES_Vh | 1.71 | 0.16 | [6 empty] | Corners
SS22 | Generic | Input_Pulse_Width | -45 | XRES_Treject | 1.89 | 59.3 | [6 empty] | Corners
SS22 | Generic | Input_Pulse_Width | -45 | XRES_Treject | 1.8 | 59.2 | [6 empty] | Corners
SS22 | Generic | Input_Pulse_Width | -45 | XRES_Treject | 1.71 | 59.2 | [6 empty] | Corners
SS22 | Generic | Input_Pulse_Width | 130 | XRES_Treject | 1.89 | 60.6 | [6 empty] | Corners
SS22 | Generic | Input_Pulse_Width | 130 | XRES_Treject | 1.8 | 60.2 | [6 empty] | Corners
SS22 | Generic | Input_Pulse_Width | 130 | XRES_Treject | 1.71 | 59.8 | [6 empty] | Corners
SS22 | Generic | Input_Pulse_Width | 25 | XRES_Treject | 1.89 | 59.9 | [6 empty] | Corners
SS22 | Generic | Input_Pulse_Width | 25 | XRES_Treject | 1.8 | 59.6 | [6 empty] | Corners
SS22 | Generic | Input_Pulse_Width | 25 | XRES_Treject | 1.71 | 59.4 | [6 empty] | Corners
SS23 | Generic | Input_Pulse_Width | -45 | XRES_Treject | 1.89 | 59.4 | [6 empty] | Corners
SS23 | Generic | Input_Pulse_Width | -45 | XRES_Treject | 1.8 | 59.5 | [6 empty] | Corners
SS23 | Generic | Input_Pulse_Width | -45 | XRES_Treject | 1.71 | 59.6 | [6 empty] | Corners
SS23 | Generic | Input_Pulse_Width | 130 | XRES_Treject | 1.89 | 60.5 | [6 empty] | Corners
SS23 | Generic | Input_Pulse_Width | 130 | XRES_Treject | 1.8 | 60.2 | [6 empty] | Corners
SS23 | Generic | Input_Pulse_Width | 130 | XRES_Treject | 1.71 | 59.9 | [6 empty] | Corners
SS23 | Generic | Input_Pulse_Width | 25 | XRES_Treject | 1.89 | 59.8 | [6 empty] | Corners
SS23 | Generic | Input_Pulse_Width | 25 | XRES_Treject | 1.8 | 59.7 | [6 empty] | Corners
SS23 | Generic | Input_Pulse_Width | 25 | XRES_Treject | 1.71 | 59.6 | [6 empty] | Corners
SS19 | Generic | Input_Pulse_Width | -45 | XRES_Treject | 1.89 | 59.2 | [6 empty] | Corners
SS19 | Generic | Input_Pulse_Width | -45 | XRES_Treject | 1.8 | 59.1 | [6 empty] | Corners
SS19 | Generic | Input_Pulse_Width | -45 | XRES_Treject | 1.71 | 59.1 | [6 empty] | Corners
SS19 | Generic | Input_Pulse_Width | 130 | XRES_Treject | 1.89 | 60.3 | [6 empty] | Corners
SS19 | Generic | Input_Pulse_Width | 130 | XRES_Treject | 1.8 | 59.8 | [6 empty] | Corners
SS19 | Generic | Input_Pulse_Width | 130 | XRES_Treject | 1.71 | 59.4 | [6 empty] | Corners
SS19 | Generic | Input_Pulse_Width | 25 | XRES_Treject | 1.89 | 59.6 | [6 empty] | Corners
SS19 | Generic | Input_Pulse_Width | 25 | XRES_Treject | 1.8 | 59.3 | [6 empty] | Corners
SS19 | Generic | Input_Pulse_Width | 25 | XRES_Treject | 1.71 | 59.2 | [6 empty] | Corners
FS20 | Generic | Input_Pulse_Width | -45 | XRES_Treject | 1.89 | 59.8 | [6 empty] | Corners
FS20 | Generic | Input_Pulse_Width | -45 | XRES_Treject | 1.8 | 59.7 | [6 empty] | Corners
FS20 | Generic | Input_Pulse_Width | -45 | XRES_Treject | 1.71 | 59.8 | [6 empty] | Corners
FS20 | Generic | Input_Pulse_Width | 130 | XRES_Treject | 1.89 | 60.8 | [6 empty] | Corners
FS20 | Generic | Input_Pulse_Width | 130 | XRES_Treject | 1.8 | 60.4 | [6 empty] | Corners
FS20 | Generic | Input_Pulse_Width | 130 | XRES_Treject | 1.71 | 60.1 | [6 empty] | Corners
FS20 | Generic | Input_Pulse_Width | 25 | XRES_Treject | 1.89 | 60.2 | [6 empty] | Corners
FS20 | Generic | Input_Pulse_Width | 25 | XRES_Treject | 1.8 | 59.9 | [6 empty] | Corners
FS20 | Generic | Input_Pulse_Width | 25 | XRES_Treject | 1.71 | 59.8 | [6 empty] | Corners
FS23 | Generic | Input_Pulse_Width | -45 | XRES_Treject | 1.89 | 56.7 | [6 empty] | Corners
FS23 | Generic | Input_Pulse_Width | -45 | XRES_Treject | 1.8 | 56.5 | [6 empty] | Corners
FS23 | Generic | Input_Pulse_Width | -45 | XRES_Treject | 1.71 | 56.4 | [6 empty] | Corners
FS23 | Generic | Input_Pulse_Width | 130 | XRES_Treject | 1.89 | 57.9 | [6 empty] | Corners
FS23 | Generic | Input_Pulse_Width | 130 | XRES_Treject | 1.8 | 57.5 | [6 empty] | Corners
FS23 | Generic | Input_Pulse_Width | 130 | XRES_Treject | 1.71 | 57.1 | [6 empty] | Corners
FS23 | Generic | Input_Pulse_Width | 25 | XRES_Treject | 1.89 | 57.2 | [6 empty] | Corners
FS23 | Generic | Input_Pulse_Width | 25 | XRES_Treject | 1.8 | 56.9 | [6 empty] | Corners
FS23 | Generic | Input_Pulse_Width | 25 | XRES_Treject | 1.71 | 56.6 | [6 empty] | Corners
SF23 | Generic | Input_Pulse_Width | -45 | XRES_Treject | 1.89 | 56.9 | [6 empty] | Corners
SF23 | Generic | Input_Pulse_Width | -45 | XRES_Treject | 1.8 | 56.9 | [6 empty] | Corners
SF23 | Generic | Input_Pulse_Width | -45 | XRES_Treject | 1.71 | 57 | [6 empty] | Corners
SF23 | Generic | Input_Pulse_Width | 130 | XRES_Treject | 1.89 | 57.9 | [6 empty] | Corners
SF23 | Generic | Input_Pulse_Width | 130 | XRES_Treject | 1.8 | 57.5 | [6 empty] | Corners
SF23 | Generic | Input_Pulse_Width | 130 | XRES_Treject | 1.71 | 57.2 | [6 empty] | Corners
SF23 | Generic | Input_Pulse_Width | 25 | XRES_Treject | 1.89 | 57.3 | [6 empty] | Corners
SF23 | Generic | Input_Pulse_Width | 25 | XRES_Treject | 1.8 | 57.1 | [6 empty] | Corners
SF23 | Generic | Input_Pulse_Width | 25 | XRES_Treject | 1.71 | 57 | [6 empty] | Corners
SF18 | Generic | Input_Pulse_Width | -45 | XRES_Treject | 1.89 | 57.3 | [6 empty] | Corners
SF18 | Generic | Input_Pulse_Width | -45 | XRES_Treject | 1.8 | 57.2 | [6 empty] | Corners
SF18 | Generic | Input_Pulse_Width | -45 | XRES_Treject | 1.71 | 57.3 | [6 empty] | Corners
SF18 | Generic | Input_Pulse_Width | 130 | XRES_Treject | 1.89 | 57.2 | [6 empty] | Corners
SF18 | Generic | Input_Pulse_Width | 130 | XRES_Treject | 1.8 | 57.1 | [6 empty] | Corners
SF18 | Generic | Input_Pulse_Width | 130 | XRES_Treject | 1.71 | 56.9 | [6 empty] | Corners
SF18 | Generic | Input_Pulse_Width | 25 | XRES_Treject | 1.89 | 57.6 | [6 empty] | Corners
SF18 | Generic | Input_Pulse_Width | 25 | XRES_Treject | 1.8 | 57.4 | [6 empty] | Corners
SF18 | Generic | Input_Pulse_Width | 25 | XRES_Treject | 1.71 | 57.3 | [6 empty] | Corners
SF19 | Generic | Input_Pulse_Width | -45 | XRES_Treject | 1.89 | 56.3 | [6 empty] | Corners
SF19 | Generic | Input_Pulse_Width | -45 | XRES_Treject | 1.8 | 56.2 | [6 empty] | Corners
SF19 | Generic | Input_Pulse_Width | -45 | XRES_Treject | 1.71 | 56.3 | [6 empty] | Corners
SF19 | Generic | Input_Pulse_Width | 130 | XRES_Treject | 1.89 | 57.7 | [6 empty] | Corners
SF19 | Generic | Input_Pulse_Width | 130 | XRES_Treject | 1.8 | 57.4 | [6 empty] | Corners
SF19 | Generic | Input_Pulse_Width | 130 | XRES_Treject | 1.71 | 57.1 | [6 empty] | Corners
SF19 | Generic | Input_Pulse_Width | 25 | XRES_Treject | 1.89 | 56.7 | [6 empty] | Corners
SF19 | Generic | Input_Pulse_Width | 25 | XRES_Treject | 1.8 | 56.4 | [6 empty] | Corners
SF19 | Generic | Input_Pulse_Width | 25 | XRES_Treject | 1.71 | 56.3 | [6 empty] | Corners
FF53 | Generic | Input_Pulse_Width | -45 | XRES_Treject | 1.89 | 57.5 | [6 empty] | Corners
FF53 | Generic | Input_Pulse_Width | -45 | XRES_Treject | 1.8 | 57.5 | [6 empty] | Corners
FF53 | Generic | Input_Pulse_Width | -45 | XRES_Treject | 1.71 | 57.6 | [6 empty] | Corners
FF53 | Generic | Input_Pulse_Width | 130 | XRES_Treject | 1.89 | 58.4 | [6 empty] | Corners
FF53 | Generic | Input_Pulse_Width | 130 | XRES_Treject | 1.8 | 58.1 | [6 empty] | Corners
FF53 | Generic | Input_Pulse_Width | 130 | XRES_Treject | 1.71 | 57.7 | [6 empty] | Corners
FF53 | Generic | Input_Pulse_Width | 25 | XRES_Treject | 1.89 | 57.9 | [6 empty] | Corners
FF53 | Generic | Input_Pulse_Width | 25 | XRES_Treject | 1.8 | 57.7 | [6 empty] | Corners
FF53 | Generic | Input_Pulse_Width | 25 | XRES_Treject | 1.71 | 57.5 | [6 empty] | Corners
FF20 | Generic | Input_Pulse_Width | -45 | XRES_Treject | 1.89 | 58.3 | [6 empty] | Corners
FF20 | Generic | Input_Pulse_Width | -45 | XRES_Treject | 1.8 | 58.3 | [6 empty] | Corners
FF20 | Generic | Input_Pulse_Width | -45 | XRES_Treject | 1.71 | 58.4 | [6 empty] | Corners
FF20 | Generic | Input_Pulse_Width | 130 | XRES_Treject | 1.89 | 59.3 | [6 empty] | Corners
FF20 | Generic | Input_Pulse_Width | 130 | XRES_Treject | 1.8 | 58.9 | [6 empty] | Corners
FF20 | Generic | Input_Pulse_Width | 130 | XRES_Treject | 1.71 | 58.6 | [6 empty] | Corners
FF20 | Generic | Input_Pulse_Width | 25 | XRES_Treject | 1.89 | 58.7 | [6 empty] | Corners
FF20 | Generic | Input_Pulse_Width | 25 | XRES_Treject | 1.8 | 58.5 | [6 empty] | Corners
FF20 | Generic | Input_Pulse_Width | 25 | XRES_Treject | 1.71 | 58.4 | [6 empty] | Corners
FF22 | Generic | Input_Pulse_Width | -45 | XRES_Treject | 1.89 | 61.4 | [6 empty] | Corners
FF22 | Generic | Input_Pulse_Width | -45 | XRES_Treject | 1.8 | 61.5 | [6 empty] | Corners
FF22 | Generic | Input_Pulse_Width | -45 | XRES_Treject | 1.71 | 61.7 | [6 empty] | Corners
FF22 | Generic | Input_Pulse_Width | 130 | XRES_Treject | 1.89 | 62.1 | [6 empty] | Corners
FF22 | Generic | Input_Pulse_Width | 130 | XRES_Treject | 1.8 | 61.8 | [6 empty] | Corners
FF22 | Generic | Input_Pulse_Width | 130 | XRES_Treject | 1.71 | 61.5 | [6 empty] | Corners
FF22 | Generic | Input_Pulse_Width | 25 | XRES_Treject | 1.89 | 61.6 | [6 empty] | Corners
FF22 | Generic | Input_Pulse_Width | 25 | XRES_Treject | 1.8 | 61.5 | [6 empty] | Corners
FF22 | Generic | Input_Pulse_Width | 25 | XRES_Treject | 1.71 | 61.5 | [6 empty] | Corners
FS22 | Generic | Input_Pulse_Width | -45 | XRES_Treject | 1.89 | 59.6 | [6 empty] | Corners
FS22 | Generic | Input_Pulse_Width | -45 | XRES_Treject | 1.8 | 59.4 | [6 empty] | Corners
FS22 | Generic | Input_Pulse_Width | -45 | XRES_Treject | 1.71 | 59.4 | [6 empty] | Corners
FS22 | Generic | Input_Pulse_Width | 130 | XRES_Treject | 1.89 | 60.7 | [6 empty] | Corners
FS22 | Generic | Input_Pulse_Width | 130 | XRES_Treject | 1.8 | 60.3 | [6 empty] | Corners
FS22 | Generic | Input_Pulse_Width | 130 | XRES_Treject | 1.71 | 59.9 | [6 empty] | Corners
FS22 | Generic | Input_Pulse_Width | 25 | XRES_Treject | 1.89 | 60 | [6 empty] | Corners
FS22 | Generic | Input_Pulse_Width | 25 | XRES_Treject | 1.8 | 59.7 | [6 empty] | Corners
FS22 | Generic | Input_Pulse_Width | 25 | XRES_Treject | 1.71 | 59.5 | [6 empty] | Corners
SS22 | Generic | Input_Pulse_Width | -45 | XRES_Tres | 1.89 | 0.0603 | [6 empty] | Corners
SS22 | Generic | Input_Pulse_Width | -45 | XRES_Tres | 1.8 | 0.0602 | [6 empty] | Corners
SS22 | Generic | Input_Pulse_Width | -45 | XRES_Tres | 1.71 | 0.0602 | [6 empty] | Corners
SS22 | Generic | Input_Pulse_Width | 130 | XRES_Tres | 1.89 | 0.0616 | [6 empty] | Corners
SS22 | Generic | Input_Pulse_Width | 130 | XRES_Tres | 1.8 | 0.0612 | [6 empty] | Corners
SS22 | Generic | Input_Pulse_Width | 130 | XRES_Tres | 1.71 | 0.0608 | [6 empty] | Corners
SS22 | Generic | Input_Pulse_Width | 25 | XRES_Tres | 1.89 | 0.0609 | [6 empty] | Corners
SS22 | Generic | Input_Pulse_Width | 25 | XRES_Tres | 1.8 | 0.0606 | [6 empty] | Corners
SS22 | Generic | Input_Pulse_Width | 25 | XRES_Tres | 1.71 | 0.0604 | [6 empty] | Corners
SS23 | Generic | Input_Pulse_Width | -45 | XRES_Tres | 1.89 | 0.0604 | [6 empty] | Corners
SS23 | Generic | Input_Pulse_Width | -45 | XRES_Tres | 1.8 | 0.0605 | [6 empty] | Corners
SS23 | Generic | Input_Pulse_Width | -45 | XRES_Tres | 1.71 | 0.0606 | [6 empty] | Corners
SS23 | Generic | Input_Pulse_Width | 130 | XRES_Tres | 1.89 | 0.0615 | [6 empty] | Corners
SS23 | Generic | Input_Pulse_Width | 130 | XRES_Tres | 1.8 | 0.0612 | [6 empty] | Corners
SS23 | Generic | Input_Pulse_Width | 130 | XRES_Tres | 1.71 | 0.0609 | [6 empty] | Corners
SS23 | Generic | Input_Pulse_Width | 25 | XRES_Tres | 1.89 | 0.0608 | [6 empty] | Corners
SS23 | Generic | Input_Pulse_Width | 25 | XRES_Tres | 1.8 | 0.0607 | [6 empty] | Corners
SS23 | Generic | Input_Pulse_Width | 25 | XRES_Tres | 1.71 | 0.0606 | [6 empty] | Corners
SS19 | Generic | Input_Pulse_Width | -45 | XRES_Tres | 1.89 | 0.0602 | [6 empty] | Corners
SS19 | Generic | Input_Pulse_Width | -45 | XRES_Tres | 1.8 | 0.0601 | [6 empty] | Corners
SS19 | Generic | Input_Pulse_Width | -45 | XRES_Tres | 1.71 | 0.0601 | [6 empty] | Corners
SS19 | Generic | Input_Pulse_Width | 130 | XRES_Tres | 1.89 | 0.0613 | [6 empty] | Corners
SS19 | Generic | Input_Pulse_Width | 130 | XRES_Tres | 1.8 | 0.0608 | [6 empty] | Corners
SS19 | Generic | Input_Pulse_Width | 130 | XRES_Tres | 1.71 | 0.0604 | [6 empty] | Corners
SS19 | Generic | Input_Pulse_Width | 25 | XRES_Tres | 1.89 | 0.0606 | [6 empty] | Corners
SS19 | Generic | Input_Pulse_Width | 25 | XRES_Tres | 1.8 | 0.0603 | [6 empty] | Corners
SS19 | Generic | Input_Pulse_Width | 25 | XRES_Tres | 1.71 | 0.0602 | [6 empty] | Corners
FS20 | Generic | Input_Pulse_Width | -45 | XRES_Tres | 1.89 | 0.0608 | [6 empty] | Corners
FS20 | Generic | Input_Pulse_Width | -45 | XRES_Tres | 1.8 | 0.0607 | [6 empty] | Corners
FS20 | Generic | Input_Pulse_Width | -45 | XRES_Tres | 1.71 | 0.0608 | [6 empty] | Corners
FS20 | Generic | Input_Pulse_Width | 130 | XRES_Tres | 1.89 | 0.0618 | [6 empty] | Corners
FS20 | Generic | Input_Pulse_Width | 130 | XRES_Tres | 1.8 | 0.0614 | [6 empty] | Corners
FS20 | Generic | Input_Pulse_Width | 130 | XRES_Tres | 1.71 | 0.0611 | [6 empty] | Corners
FS20 | Generic | Input_Pulse_Width | 25 | XRES_Tres | 1.89 | 0.0612 | [6 empty] | Corners
FS20 | Generic | Input_Pulse_Width | 25 | XRES_Tres | 1.8 | 0.0609 | [6 empty] | Corners
FS20 | Generic | Input_Pulse_Width | 25 | XRES_Tres | 1.71 | 0.0608 | [6 empty] | Corners
FS23 | Generic | Input_Pulse_Width | -45 | XRES_Tres | 1.89 | 0.0577 | [6 empty] | Corners
FS23 | Generic | Input_Pulse_Width | -45 | XRES_Tres | 1.8 | 0.0575 | [6 empty] | Corners
FS23 | Generic | Input_Pulse_Width | -45 | XRES_Tres | 1.71 | 0.0574 | [6 empty] | Corners
FS23 | Generic | Input_Pulse_Width | 130 | XRES_Tres | 1.89 | 0.0589 | [6 empty] | Corners
FS23 | Generic | Input_Pulse_Width | 130 | XRES_Tres | 1.8 | 0.0585 | [6 empty] | Corners
FS23 | Generic | Input_Pulse_Width | 130 | XRES_Tres | 1.71 | 0.0581 | [6 empty] | Corners
FS23 | Generic | Input_Pulse_Width | 25 | XRES_Tres | 1.89 | 0.0582 | [6 empty] | Corners
FS23 | Generic | Input_Pulse_Width | 25 | XRES_Tres | 1.8 | 0.0579 | [6 empty] | Corners
FS23 | Generic | Input_Pulse_Width | 25 | XRES_Tres | 1.71 | 0.0576 | [6 empty] | Corners
SF23 | Generic | Input_Pulse_Width | -45 | XRES_Tres | 1.89 | 0.0579 | [6 empty] | Corners
SF23 | Generic | Input_Pulse_Width | -45 | XRES_Tres | 1.8 | 0.0579 | [6 empty] | Corners
SF23 | Generic | Input_Pulse_Width | -45 | XRES_Tres | 1.71 | 0.058 | [6 empty] | Corners
SF23 | Generic | Input_Pulse_Width | 130 | XRES_Tres | 1.89 | 0.0589 | [6 empty] | Corners
SF23 | Generic | Input_Pulse_Width | 130 | XRES_Tres | 1.8 | 0.0585 | [6 empty] | Corners
SF23 | Generic | Input_Pulse_Width | 130 | XRES_Tres | 1.71 | 0.0582 | [6 empty] | Corners
SF23 | Generic | Input_Pulse_Width | 25 | XRES_Tres | 1.89 | 0.0583 | [6 empty] | Corners
SF23 | Generic | Input_Pulse_Width | 25 | XRES_Tres | 1.8 | 0.0581 | [6 empty] | Corners
SF23 | Generic | Input_Pulse_Width | 25 | XRES_Tres | 1.71 | 0.058 | [6 empty] | Corners
SF18 | Generic | Input_Pulse_Width | -45 | XRES_Tres | 1.89 | 0.0583 | [6 empty] | Corners
SF18 | Generic | Input_Pulse_Width | -45 | XRES_Tres | 1.8 | 0.0582 | [6 empty] | Corners
SF18 | Generic | Input_Pulse_Width | -45 | XRES_Tres | 1.71 | 0.0583 | [6 empty] | Corners
SF18 | Generic | Input_Pulse_Width | 130 | XRES_Tres | 1.89 | 0.0582 | [6 empty] | Corners
SF18 | Generic | Input_Pulse_Width | 130 | XRES_Tres | 1.8 | 0.0581 | [6 empty] | Corners
SF18 | Generic | Input_Pulse_Width | 130 | XRES_Tres | 1.71 | 0.0579 | [6 empty] | Corners
SF18 | Generic | Input_Pulse_Width | 25 | XRES_Tres | 1.89 | 0.0586 | [6 empty] | Corners
SF18 | Generic | Input_Pulse_Width | 25 | XRES_Tres | 1.8 | 0.0584 | [6 empty] | Corners
SF18 | Generic | Input_Pulse_Width | 25 | XRES_Tres | 1.71 | 0.0583 | [6 empty] | Corners
SF19 | Generic | Input_Pulse_Width | -45 | XRES_Tres | 1.89 | 0.0573 | [6 empty] | Corners
SF19 | Generic | Input_Pulse_Width | -45 | XRES_Tres | 1.8 | 0.0572 | [6 empty] | Corners
SF19 | Generic | Input_Pulse_Width | -45 | XRES_Tres | 1.71 | 0.0573 | [6 empty] | Corners
SF19 | Generic | Input_Pulse_Width | 130 | XRES_Tres | 1.89 | 0.0587 | [6 empty] | Corners
SF19 | Generic | Input_Pulse_Width | 130 | XRES_Tres | 1.8 | 0.0584 | [6 empty] | Corners
SF19 | Generic | Input_Pulse_Width | 130 | XRES_Tres | 1.71 | 0.0581 | [6 empty] | Corners
SF19 | Generic | Input_Pulse_Width | 25 | XRES_Tres | 1.89 | 0.0577 | [6 empty] | Corners
SF19 | Generic | Input_Pulse_Width | 25 | XRES_Tres | 1.8 | 0.0574 | [6 empty] | Corners
SF19 | Generic | Input_Pulse_Width | 25 | XRES_Tres | 1.71 | 0.0573 | [6 empty] | Corners
FF53 | Generic | Input_Pulse_Width | -45 | XRES_Tres | 1.89 | 0.0585 | [6 empty] | Corners
FF53 | Generic | Input_Pulse_Width | -45 | XRES_Tres | 1.8 | 0.0585 | [6 empty] | Corners
FF53 | Generic | Input_Pulse_Width | -45 | XRES_Tres | 1.71 | 0.0586 | [6 empty] | Corners
FF53 | Generic | Input_Pulse_Width | 130 | XRES_Tres | 1.89 | 0.0594 | [6 empty] | Corners
FF53 | Generic | Input_Pulse_Width | 130 | XRES_Tres | 1.8 | 0.0591 | [6 empty] | Corners
FF53 | Generic | Input_Pulse_Width | 130 | XRES_Tres | 1.71 | 0.0587 | [6 empty] | Corners
FF53 | Generic | Input_Pulse_Width | 25 | XRES_Tres | 1.89 | 0.0589 | [6 empty] | Corners
FF53 | Generic | Input_Pulse_Width | 25 | XRES_Tres | 1.8 | 0.0587 | [6 empty] | Corners
FF53 | Generic | Input_Pulse_Width | 25 | XRES_Tres | 1.71 | 0.0585 | [6 empty] | Corners
FF20 | Generic | Input_Pulse_Width | -45 | XRES_Tres | 1.89 | 0.0593 | [6 empty] | Corners
FF20 | Generic | Input_Pulse_Width | -45 | XRES_Tres | 1.8 | 0.0593 | [6 empty] | Corners
FF20 | Generic | Input_Pulse_Width | -45 | XRES_Tres | 1.71 | 0.0594 | [6 empty] | Corners
FF20 | Generic | Input_Pulse_Width | 130 | XRES_Tres | 1.89 | 0.0603 | [6 empty] | Corners
FF20 | Generic | Input_Pulse_Width | 130 | XRES_Tres | 1.8 | 0.0599 | [6 empty] | Corners
FF20 | Generic | Input_Pulse_Width | 130 | XRES_Tres | 1.71 | 0.0596 | [6 empty] | Corners
FF20 | Generic | Input_Pulse_Width | 25 | XRES_Tres | 1.89 | 0.0597 | [6 empty] | Corners
FF20 | Generic | Input_Pulse_Width | 25 | XRES_Tres | 1.8 | 0.0595 | [6 empty] | Corners
FF20 | Generic | Input_Pulse_Width | 25 | XRES_Tres | 1.71 | 0.0594 | [6 empty] | Corners
FF22 | Generic | Input_Pulse_Width | -45 | XRES_Tres | 1.89 | 0.0624 | [6 empty] | Corners
FF22 | Generic | Input_Pulse_Width | -45 | XRES_Tres | 1.8 | 0.0625 | [6 empty] | Corners
FF22 | Generic | Input_Pulse_Width | -45 | XRES_Tres | 1.71 | 0.0627 | [6 empty] | Corners
FF22 | Generic | Input_Pulse_Width | 130 | XRES_Tres | 1.89 | 0.0631 | [6 empty] | Corners
FF22 | Generic | Input_Pulse_Width | 130 | XRES_Tres | 1.8 | 0.0628 | [6 empty] | Corners
FF22 | Generic | Input_Pulse_Width | 130 | XRES_Tres | 1.71 | 0.0625 | [6 empty] | Corners
FF22 | Generic | Input_Pulse_Width | 25 | XRES_Tres | 1.89 | 0.0626 | [6 empty] | Corners
FF22 | Generic | Input_Pulse_Width | 25 | XRES_Tres | 1.8 | 0.0625 | [6 empty] | Corners
FF22 | Generic | Input_Pulse_Width | 25 | XRES_Tres | 1.71 | 0.0625 | [6 empty] | Corners
FS22 | Generic | Input_Pulse_Width | -45 | XRES_Tres | 1.89 | 0.0606 | [6 empty] | Corners
FS22 | Generic | Input_Pulse_Width | -45 | XRES_Tres | 1.8 | 0.0604 | [6 empty] | Corners
FS22 | Generic | Input_Pulse_Width | -45 | XRES_Tres | 1.71 | 0.0604 | [6 empty] | Corners
FS22 | Generic | Input_Pulse_Width | 130 | XRES_Tres | 1.89 | 0.0617 | [6 empty] | Corners
FS22 | Generic | Input_Pulse_Width | 130 | XRES_Tres | 1.8 | 0.0613 | [6 empty] | Corners
FS22 | Generic | Input_Pulse_Width | 130 | XRES_Tres | 1.71 | 0.0609 | [6 empty] | Corners
FS22 | Generic | Input_Pulse_Width | 25 | XRES_Tres | 1.89 | 0.061 | [6 empty] | Corners
FS22 | Generic | Input_Pulse_Width | 25 | XRES_Tres | 1.8 | 0.0607 | [6 empty] | Corners
FS22 | Generic | Input_Pulse_Width | 25 | XRES_Tres | 1.71 | 0.0605 | [6 empty] | Corners

## Corner_Edited_RAW
Device ID | Device_Category | Temp | Parameter | Vccd | Data_out | Spec_max | Spec_min | Spec P/F
FS22 | Corners | -45 | XRES_VIH | 1.89 | 1.04 | 1.323 | NAP | Pass
FS22 | Corners | -45 | XRES_VIL | 1.89 | 0.86 | NAP | 0.567 | Pass
FS22 | Corners | -45 | XRES_Vh | 1.89 | 0.18 | NAP | 0.0945 | Pass
FS22 | Corners | -45 | XRES_VIH | 1.8 | 1 | 1.26 | NAP | Pass
FS22 | Corners | -45 | XRES_VIL | 1.8 | 0.82 | NAP | 0.54 | Pass
FS22 | Corners | -45 | XRES_Vh | 1.8 | 0.18 | NAP | 0.09 | Pass
FS22 | Corners | -45 | XRES_VIH | 1.71 | 0.94 | 1.197 | NAP | Pass
FS22 | Corners | -45 | XRES_VIL | 1.71 | 0.76 | NAP | 0.513 | Pass
FS22 | Corners | -45 | XRES_Vh | 1.71 | 0.18 | NAP | 0.0855 | Pass
FS22 | Corners | 130 | XRES_VIH | 1.89 | 1.04 | 1.323 | NAP | Pass
FS22 | Corners | 130 | XRES_VIL | 1.89 | 0.86 | NAP | 0.567 | Pass
FS22 | Corners | 130 | XRES_Vh | 1.89 | 0.18 | NAP | 0.0945 | Pass
FS22 | Corners | 130 | XRES_VIH | 1.8 | 1 | 1.26 | NAP | Pass
FS22 | Corners | 130 | XRES_VIL | 1.8 | 0.82 | NAP | 0.54 | Pass
FS22 | Corners | 130 | XRES_Vh | 1.8 | 0.18 | NAP | 0.09 | Pass
FS22 | Corners | 130 | XRES_VIH | 1.71 | 0.96 | 1.197 | NAP | Pass
FS22 | Corners | 130 | XRES_VIL | 1.71 | 0.78 | NAP | 0.513 | Pass
FS22 | Corners | 130 | XRES_Vh | 1.71 | 0.18 | NAP | 0.0855 | Pass
FS22 | Corners | 25 | XRES_VIH | 1.89 | 1.04 | 1.323 | NAP | Pass
FS22 | Corners | 25 | XRES_VIL | 1.89 | 0.86 | NAP | 0.567 | Pass
FS22 | Corners | 25 | XRES_Vh | 1.89 | 0.18 | NAP | 0.0945 | Pass
FS22 | Corners | 25 | XRES_VIH | 1.8 | 1 | 1.26 | NAP | Pass
FS22 | Corners | 25 | XRES_VIL | 1.8 | 0.82 | NAP | 0.54 | Pass
FS22 | Corners | 25 | XRES_Vh | 1.8 | 0.18 | NAP | 0.09 | Pass
FS22 | Corners | 25 | XRES_VIH | 1.71 | 0.96 | 1.197 | NAP | Pass
FS22 | Corners | 25 | XRES_VIL | 1.71 | 0.78 | NAP | 0.513 | Pass
FS22 | Corners | 25 | XRES_Vh | 1.71 | 0.18 | NAP | 0.0855 | Pass
FS23 | Corners | -45 | XRES_VIH | 1.89 | 1.04 | 1.323 | NAP | Pass
FS23 | Corners | -45 | XRES_VIL | 1.89 | 0.86 | NAP | 0.567 | Pass
FS23 | Corners | -45 | XRES_Vh | 1.89 | 0.18 | NAP | 0.0945 | Pass
FS23 | Corners | -45 | XRES_VIH | 1.8 | 0.92 | 1.26 | NAP | Pass
FS23 | Corners | -45 | XRES_VIL | 1.8 | 0.84 | NAP | 0.54 | Pass
FS23 | Corners | -45 | XRES_Vh | 1.8 | 0.08 | NAP | 0.09 | Fail
FS23 | Corners | -45 | XRES_VIH | 1.71 | 0.96 | 1.197 | NAP | Pass
FS23 | Corners | -45 | XRES_VIL | 1.71 | 0.78 | NAP | 0.513 | Pass
FS23 | Corners | -45 | XRES_Vh | 1.71 | 0.18 | NAP | 0.0855 | Pass
FS23 | Corners | 130 | XRES_VIH | 1.89 | 1.04 | 1.323 | NAP | Pass
FS23 | Corners | 130 | XRES_VIL | 1.89 | 0.86 | NAP | 0.567 | Pass
FS23 | Corners | 130 | XRES_Vh | 1.89 | 0.18 | NAP | 0.0945 | Pass
FS23 | Corners | 130 | XRES_VIH | 1.8 | 1 | 1.26 | NAP | Pass
FS23 | Corners | 130 | XRES_VIL | 1.8 | 0.82 | NAP | 0.54 | Pass
FS23 | Corners | 130 | XRES_Vh | 1.8 | 0.18 | NAP | 0.09 | Pass
FS23 | Corners | 130 | XRES_VIH | 1.71 | 0.96 | 1.197 | NAP | Pass
FS23 | Corners | 130 | XRES_VIL | 1.71 | 0.78 | NAP | 0.513 | Pass
FS23 | Corners | 130 | XRES_Vh | 1.71 | 0.18 | NAP | 0.0855 | Pass
FS23 | Corners | 25 | XRES_VIH | 1.89 | 0.96 | 1.323 | NAP | Pass
FS23 | Corners | 25 | XRES_VIL | 1.89 | 0.8 | NAP | 0.567 | Pass
FS23 | Corners | 25 | XRES_Vh | 1.89 | 0.16 | NAP | 0.0945 | Pass
FS23 | Corners | 25 | XRES_VIH | 1.8 | 0.92 | 1.26 | NAP | Pass
FS23 | Corners | 25 | XRES_VIL | 1.8 | 0.76 | NAP | 0.54 | Pass
FS23 | Corners | 25 | XRES_Vh | 1.8 | 0.18 | NAP | 0.09 | Pass
FS23 | Corners | 25 | XRES_VIH | 1.71 | 0.96 | 1.197 | NAP | Pass
FS23 | Corners | 25 | XRES_VIL | 1.71 | 0.78 | NAP | 0.513 | Pass
FS23 | Corners | 25 | XRES_Vh | 1.71 | 0.18 | NAP | 0.0855 | Pass
FS20 | Corners | -45 | XRES_VIH | 1.89 | 1.04 | 1.323 | NAP | Pass
FS20 | Corners | -45 | XRES_VIL | 1.89 | 0.86 | NAP | 0.567 | Pass
FS20 | Corners | -45 | XRES_Vh | 1.89 | 0.18 | NAP | 0.0945 | Pass
FS20 | Corners | -45 | XRES_VIH | 1.8 | 1 | 1.26 | NAP | Pass
FS20 | Corners | -45 | XRES_VIL | 1.8 | 0.82 | NAP | 0.54 | Pass
FS20 | Corners | -45 | XRES_Vh | 1.8 | 0.18 | NAP | 0.09 | Pass
FS20 | Corners | -45 | XRES_VIH | 1.71 | 0.94 | 1.197 | NAP | Pass
FS20 | Corners | -45 | XRES_VIL | 1.71 | 0.78 | NAP | 0.513 | Pass
FS20 | Corners | -45 | XRES_Vh | 1.71 | 0.16 | NAP | 0.0855 | Pass
FS20 | Corners | 130 | XRES_VIH | 1.89 | 1.04 | 1.323 | NAP | Pass
FS20 | Corners | 130 | XRES_VIL | 1.89 | 0.86 | NAP | 0.567 | Pass
FS20 | Corners | 130 | XRES_Vh | 1.89 | 0.18 | NAP | 0.0945 | Pass
FS20 | Corners | 130 | XRES_VIH | 1.8 | 1 | 1.26 | NAP | Pass
FS20 | Corners | 130 | XRES_VIL | 1.8 | 0.82 | NAP | 0.54 | Pass
FS20 | Corners | 130 | XRES_Vh | 1.8 | 0.18 | NAP | 0.09 | Pass
FS20 | Corners | 130 | XRES_VIH | 1.71 | 0.96 | 1.197 | NAP | Pass
FS20 | Corners | 130 | XRES_VIL | 1.71 | 0.78 | NAP | 0.513 | Pass
FS20 | Corners | 130 | XRES_Vh | 1.71 | 0.18 | NAP | 0.0855 | Pass
FS20 | Corners | 25 | XRES_VIH | 1.89 | 1.04 | 1.323 | NAP | Pass
FS20 | Corners | 25 | XRES_VIL | 1.89 | 0.86 | NAP | 0.567 | Pass
FS20 | Corners | 25 | XRES_Vh | 1.89 | 0.18 | NAP | 0.0945 | Pass
FS20 | Corners | 25 | XRES_VIH | 1.8 | 1 | 1.26 | NAP | Pass
FS20 | Corners | 25 | XRES_VIL | 1.8 | 0.82 | NAP | 0.54 | Pass
FS20 | Corners | 25 | XRES_Vh | 1.8 | 0.18 | NAP | 0.09 | Pass
FS20 | Corners | 25 | XRES_VIH | 1.71 | 0.96 | 1.197 | NAP | Pass
FS20 | Corners | 25 | XRES_VIL | 1.71 | 0.78 | NAP | 0.513 | Pass
FS20 | Corners | 25 | XRES_Vh | 1.71 | 0.18 | NAP | 0.0855 | Pass
SS22 | Corners | -45 | XRES_VIH | 1.89 | 1.02 | 1.323 | NAP | Pass
SS22 | Corners | -45 | XRES_VIL | 1.89 | 0.84 | NAP | 0.567 | Pass
SS22 | Corners | -45 | XRES_Vh | 1.89 | 0.18 | NAP | 0.0945 | Pass
SS22 | Corners | -45 | XRES_VIH | 1.8 | 0.98 | 1.26 | NAP | Pass
SS22 | Corners | -45 | XRES_VIL | 1.8 | 0.8 | NAP | 0.54 | Pass
SS22 | Corners | -45 | XRES_Vh | 1.8 | 0.18 | NAP | 0.09 | Pass
SS22 | Corners | -45 | XRES_VIH | 1.71 | 0.94 | 1.197 | NAP | Pass
SS22 | Corners | -45 | XRES_VIL | 1.71 | 0.76 | NAP | 0.513 | Pass
SS22 | Corners | -45 | XRES_Vh | 1.71 | 0.18 | NAP | 0.0855 | Pass
SS22 | Corners | 130 | XRES_VIH | 1.89 | 1.02 | 1.323 | NAP | Pass
SS22 | Corners | 130 | XRES_VIL | 1.89 | 0.84 | NAP | 0.567 | Pass
SS22 | Corners | 130 | XRES_Vh | 1.89 | 0.16 | NAP | 0.0945 | Pass
SS22 | Corners | 130 | XRES_VIH | 1.8 | 0.98 | 1.26 | NAP | Pass
SS22 | Corners | 130 | XRES_VIL | 1.8 | 0.8 | NAP | 0.54 | Pass
SS22 | Corners | 130 | XRES_Vh | 1.8 | 0.18 | NAP | 0.09 | Pass
SS22 | Corners | 130 | XRES_VIH | 1.71 | 0.94 | 1.197 | NAP | Pass
SS22 | Corners | 130 | XRES_VIL | 1.71 | 0.76 | NAP | 0.513 | Pass
SS22 | Corners | 130 | XRES_Vh | 1.71 | 0.18 | NAP | 0.0855 | Pass
SS22 | Corners | 25 | XRES_VIH | 1.89 | 1.02 | 1.323 | NAP | Pass
SS22 | Corners | 25 | XRES_VIL | 1.89 | 0.84 | NAP | 0.567 | Pass
SS22 | Corners | 25 | XRES_Vh | 1.89 | 0.18 | NAP | 0.0945 | Pass
SS22 | Corners | 25 | XRES_VIH | 1.8 | 0.98 | 1.26 | NAP | Pass
SS22 | Corners | 25 | XRES_VIL | 1.8 | 0.8 | NAP | 0.54 | Pass
SS22 | Corners | 25 | XRES_Vh | 1.8 | 0.18 | NAP | 0.09 | Pass
SS22 | Corners | 25 | XRES_VIH | 1.71 | 0.94 | 1.197 | NAP | Pass
SS22 | Corners | 25 | XRES_VIL | 1.71 | 0.76 | NAP | 0.513 | Pass
SS22 | Corners | 25 | XRES_Vh | 1.71 | 0.18 | NAP | 0.0855 | Pass
SS23 | Corners | -45 | XRES_VIH | 1.89 | 1.02 | 1.323 | NAP | Pass
SS23 | Corners | -45 | XRES_VIL | 1.89 | 0.84 | NAP | 0.567 | Pass
SS23 | Corners | -45 | XRES_Vh | 1.89 | 0.18 | NAP | 0.0945 | Pass
SS23 | Corners | -45 | XRES_VIH | 1.8 | 0.98 | 1.26 | NAP | Pass
SS23 | Corners | -45 | XRES_VIL | 1.8 | 0.8 | NAP | 0.54 | Pass
SS23 | Corners | -45 | XRES_Vh | 1.8 | 0.18 | NAP | 0.09 | Pass
SS23 | Corners | -45 | XRES_VIH | 1.71 | 0.94 | 1.197 | NAP | Pass
SS23 | Corners | -45 | XRES_VIL | 1.71 | 0.76 | NAP | 0.513 | Pass
SS23 | Corners | -45 | XRES_Vh | 1.71 | 0.18 | NAP | 0.0855 | Pass
SS23 | Corners | 130 | XRES_VIH | 1.89 | 1.02 | 1.323 | NAP | Pass
SS23 | Corners | 130 | XRES_VIL | 1.89 | 0.84 | NAP | 0.567 | Pass
SS23 | Corners | 130 | XRES_Vh | 1.89 | 0.18 | NAP | 0.0945 | Pass
SS23 | Corners | 130 | XRES_VIH | 1.8 | 0.98 | 1.26 | NAP | Pass
SS23 | Corners | 130 | XRES_VIL | 1.8 | 0.8 | NAP | 0.54 | Pass
SS23 | Corners | 130 | XRES_Vh | 1.8 | 0.18 | NAP | 0.09 | Pass
SS23 | Corners | 130 | XRES_VIH | 1.71 | 0.94 | 1.197 | NAP | Pass
SS23 | Corners | 130 | XRES_VIL | 1.71 | 0.76 | NAP | 0.513 | Pass
SS23 | Corners | 130 | XRES_Vh | 1.71 | 0.18 | NAP | 0.0855 | Pass
SS23 | Corners | 25 | XRES_VIH | 1.89 | 1.02 | 1.323 | NAP | Pass
SS23 | Corners | 25 | XRES_VIL | 1.89 | 0.84 | NAP | 0.567 | Pass
SS23 | Corners | 25 | XRES_Vh | 1.89 | 0.18 | NAP | 0.0945 | Pass
SS23 | Corners | 25 | XRES_VIH | 1.8 | 0.98 | 1.26 | NAP | Pass
SS23 | Corners | 25 | XRES_VIL | 1.8 | 0.8 | NAP | 0.54 | Pass
SS23 | Corners | 25 | XRES_Vh | 1.8 | 0.18 | NAP | 0.09 | Pass
SS23 | Corners | 25 | XRES_VIH | 1.71 | 0.96 | 1.197 | NAP | Pass
SS23 | Corners | 25 | XRES_VIL | 1.71 | 0.78 | NAP | 0.513 | Pass
SS23 | Corners | 25 | XRES_Vh | 1.71 | 0.18 | NAP | 0.0855 | Pass
SS19 | Corners | -45 | XRES_VIH | 1.89 | 1.04 | 1.323 | NAP | Pass
SS19 | Corners | -45 | XRES_VIL | 1.89 | 0.86 | NAP | 0.567 | Pass
SS19 | Corners | -45 | XRES_Vh | 1.89 | 0.18 | NAP | 0.0945 | Pass
SS19 | Corners | -45 | XRES_VIH | 1.8 | 1 | 1.26 | NAP | Pass
SS19 | Corners | -45 | XRES_VIL | 1.8 | 0.82 | NAP | 0.54 | Pass
SS19 | Corners | -45 | XRES_Vh | 1.8 | 0.18 | NAP | 0.09 | Pass
SS19 | Corners | -45 | XRES_VIH | 1.71 | 0.94 | 1.197 | NAP | Pass
SS19 | Corners | -45 | XRES_VIL | 1.71 | 0.76 | NAP | 0.513 | Pass
SS19 | Corners | -45 | XRES_Vh | 1.71 | 0.18 | NAP | 0.0855 | Pass
SS19 | Corners | 130 | XRES_VIH | 1.89 | 1.04 | 1.323 | NAP | Pass
SS19 | Corners | 130 | XRES_VIL | 1.89 | 0.86 | NAP | 0.567 | Pass
SS19 | Corners | 130 | XRES_Vh | 1.89 | 0.18 | NAP | 0.0945 | Pass
SS19 | Corners | 130 | XRES_VIH | 1.8 | 1 | 1.26 | NAP | Pass
SS19 | Corners | 130 | XRES_VIL | 1.8 | 0.82 | NAP | 0.54 | Pass
SS19 | Corners | 130 | XRES_Vh | 1.8 | 0.18 | NAP | 0.09 | Pass
SS19 | Corners | 130 | XRES_VIH | 1.71 | 0.96 | 1.197 | NAP | Pass
SS19 | Corners | 130 | XRES_VIL | 1.71 | 0.78 | NAP | 0.513 | Pass
SS19 | Corners | 130 | XRES_Vh | 1.71 | 0.18 | NAP | 0.0855 | Pass
SS19 | Corners | 25 | XRES_VIH | 1.89 | 1.04 | 1.323 | NAP | Pass
SS19 | Corners | 25 | XRES_VIL | 1.89 | 0.86 | NAP | 0.567 | Pass
SS19 | Corners | 25 | XRES_Vh | 1.89 | 0.18 | NAP | 0.0945 | Pass
SS19 | Corners | 25 | XRES_VIH | 1.8 | 1 | 1.26 | NAP | Pass
SS19 | Corners | 25 | XRES_VIL | 1.8 | 0.82 | NAP | 0.54 | Pass
SS19 | Corners | 25 | XRES_Vh | 1.8 | 0.18 | NAP | 0.09 | Pass
SS19 | Corners | 25 | XRES_VIH | 1.71 | 0.96 | 1.197 | NAP | Pass
SS19 | Corners | 25 | XRES_VIL | 1.71 | 0.78 | NAP | 0.513 | Pass
SS19 | Corners | 25 | XRES_Vh | 1.71 | 0.18 | NAP | 0.0855 | Pass
SF19 | Corners | -45 | XRES_VIH | 1.89 | 1.04 | 1.323 | NAP | Pass
SF19 | Corners | -45 | XRES_VIL | 1.89 | 0.88 | NAP | 0.567 | Pass
SF19 | Corners | -45 | XRES_Vh | 1.89 | 0.16 | NAP | 0.0945 | Pass
SF19 | Corners | -45 | XRES_VIH | 1.8 | 1 | 1.26 | NAP | Pass
SF19 | Corners | -45 | XRES_VIL | 1.8 | 0.82 | NAP | 0.54 | Pass
SF19 | Corners | -45 | XRES_Vh | 1.8 | 0.18 | NAP | 0.09 | Pass
SF19 | Corners | -45 | XRES_VIH | 1.71 | 0.96 | 1.197 | NAP | Pass
SF19 | Corners | -45 | XRES_VIL | 1.71 | 0.78 | NAP | 0.513 | Pass
SF19 | Corners | -45 | XRES_Vh | 1.71 | 0.18 | NAP | 0.0855 | Pass
SF19 | Corners | 130 | XRES_VIH | 1.89 | 1.06 | 1.323 | NAP | Pass
SF19 | Corners | 130 | XRES_VIL | 1.89 | 0.88 | NAP | 0.567 | Pass
SF19 | Corners | 130 | XRES_Vh | 1.89 | 0.18 | NAP | 0.0945 | Pass
SF19 | Corners | 130 | XRES_VIH | 1.8 | 1.02 | 1.26 | NAP | Pass
SF19 | Corners | 130 | XRES_VIL | 1.8 | 0.84 | NAP | 0.54 | Pass
SF19 | Corners | 130 | XRES_Vh | 1.8 | 0.18 | NAP | 0.09 | Pass
SF19 | Corners | 130 | XRES_VIH | 1.71 | 0.96 | 1.197 | NAP | Pass
SF19 | Corners | 130 | XRES_VIL | 1.71 | 0.78 | NAP | 0.513 | Pass
SF19 | Corners | 130 | XRES_Vh | 1.71 | 0.18 | NAP | 0.0855 | Pass
SF19 | Corners | 25 | XRES_VIH | 1.89 | 1.06 | 1.323 | NAP | Pass
SF19 | Corners | 25 | XRES_VIL | 1.89 | 0.88 | NAP | 0.567 | Pass
SF19 | Corners | 25 | XRES_Vh | 1.89 | 0.18 | NAP | 0.0945 | Pass
SF19 | Corners | 25 | XRES_VIH | 1.8 | 1.02 | 1.26 | NAP | Pass
SF19 | Corners | 25 | XRES_VIL | 1.8 | 0.86 | NAP | 0.54 | Pass
SF19 | Corners | 25 | XRES_Vh | 1.8 | 0.16 | NAP | 0.09 | Pass
SF19 | Corners | 25 | XRES_VIH | 1.71 | 0.96 | 1.197 | NAP | Pass
SF19 | Corners | 25 | XRES_VIL | 1.71 | 0.78 | NAP | 0.513 | Pass
SF19 | Corners | 25 | XRES_Vh | 1.71 | 0.18 | NAP | 0.0855 | Pass
SF18 | Corners | -45 | XRES_VIH | 1.89 | 1.04 | 1.323 | NAP | Pass
SF18 | Corners | -45 | XRES_VIL | 1.89 | 0.86 | NAP | 0.567 | Pass
SF18 | Corners | -45 | XRES_Vh | 1.89 | 0.18 | NAP | 0.0945 | Pass
SF18 | Corners | -45 | XRES_VIH | 1.8 | 1.02 | 1.26 | NAP | Pass
SF18 | Corners | -45 | XRES_VIL | 1.8 | 0.84 | NAP | 0.54 | Pass
SF18 | Corners | -45 | XRES_Vh | 1.8 | 0.18 | NAP | 0.09 | Pass
SF18 | Corners | -45 | XRES_VIH | 1.71 | 0.96 | 1.197 | NAP | Pass
SF18 | Corners | -45 | XRES_VIL | 1.71 | 0.78 | NAP | 0.513 | Pass
SF18 | Corners | -45 | XRES_Vh | 1.71 | 0.18 | NAP | 0.0855 | Pass
SF18 | Corners | 130 | XRES_VIH | 1.89 | 1.06 | 1.323 | NAP | Pass
SF18 | Corners | 130 | XRES_VIL | 1.89 | 0.88 | NAP | 0.567 | Pass
SF18 | Corners | 130 | XRES_Vh | 1.89 | 0.18 | NAP | 0.0945 | Pass
SF18 | Corners | 130 | XRES_VIH | 1.8 | 0.92 | 1.26 | NAP | Pass
SF18 | Corners | 130 | XRES_VIL | 1.8 | 0.74 | NAP | 0.54 | Pass
SF18 | Corners | 130 | XRES_Vh | 1.8 | 0.18 | NAP | 0.09 | Pass
SF18 | Corners | 130 | XRES_VIH | 1.71 | 0.96 | 1.197 | NAP | Pass
SF18 | Corners | 130 | XRES_VIL | 1.71 | 0.78 | NAP | 0.513 | Pass
SF18 | Corners | 130 | XRES_Vh | 1.71 | 0.18 | NAP | 0.0855 | Pass
SF18 | Corners | 25 | XRES_VIH | 1.89 | 1.06 | 1.323 | NAP | Pass
SF18 | Corners | 25 | XRES_VIL | 1.89 | 0.88 | NAP | 0.567 | Pass
SF18 | Corners | 25 | XRES_Vh | 1.89 | 0.18 | NAP | 0.0945 | Pass
SF18 | Corners | 25 | XRES_VIH | 1.8 | 0.92 | 1.26 | NAP | Pass
SF18 | Corners | 25 | XRES_VIL | 1.8 | 0.74 | NAP | 0.54 | Pass
SF18 | Corners | 25 | XRES_Vh | 1.8 | 0.18 | NAP | 0.09 | Pass
SF18 | Corners | 25 | XRES_VIH | 1.71 | 0.96 | 1.197 | NAP | Pass
SF18 | Corners | 25 | XRES_VIL | 1.71 | 0.8 | NAP | 0.513 | Pass
SF18 | Corners | 25 | XRES_Vh | 1.71 | 0.16 | NAP | 0.0855 | Pass
FF44 | Corners | -45 | XRES_VIH | 1.89 | 1.04 | 1.323 | NAP | Pass
FF44 | Corners | -45 | XRES_VIL | 1.89 | 0.86 | NAP | 0.567 | Pass
FF44 | Corners | -45 | XRES_Vh | 1.89 | 0.18 | NAP | 0.0945 | Pass
FF44 | Corners | -45 | XRES_VIH | 1.8 | 1 | 1.26 | NAP | Pass
FF44 | Corners | -45 | XRES_VIL | 1.8 | 0.82 | NAP | 0.54 | Pass
FF44 | Corners | -45 | XRES_Vh | 1.8 | 0.18 | NAP | 0.09 | Pass
FF44 | Corners | -45 | XRES_VIH | 1.71 | 0.96 | 1.197 | NAP | Pass
FF44 | Corners | -45 | XRES_VIL | 1.71 | 0.78 | NAP | 0.513 | Pass
FF44 | Corners | -45 | XRES_Vh | 1.71 | 0.18 | NAP | 0.0855 | Pass
FF44 | Corners | 130 | XRES_VIH | 1.89 | 1.04 | 1.323 | NAP | Pass
FF44 | Corners | 130 | XRES_VIL | 1.89 | 0.88 | NAP | 0.567 | Pass
FF44 | Corners | 130 | XRES_Vh | 1.89 | 0.16 | NAP | 0.0945 | Pass
FF44 | Corners | 130 | XRES_VIH | 1.8 | 1 | 1.26 | NAP | Pass
FF44 | Corners | 130 | XRES_VIL | 1.8 | 0.82 | NAP | 0.54 | Pass
FF44 | Corners | 130 | XRES_Vh | 1.8 | 0.18 | NAP | 0.09 | Pass
FF44 | Corners | 130 | XRES_VIH | 1.71 | 0.96 | 1.197 | NAP | Pass
FF44 | Corners | 130 | XRES_VIL | 1.71 | 0.78 | NAP | 0.513 | Pass
FF44 | Corners | 130 | XRES_Vh | 1.71 | 0.18 | NAP | 0.0855 | Pass
FF44 | Corners | 25 | XRES_VIH | 1.89 | 1.04 | 1.323 | NAP | Pass
FF44 | Corners | 25 | XRES_VIL | 1.89 | 0.86 | NAP | 0.567 | Pass
FF44 | Corners | 25 | XRES_Vh | 1.89 | 0.18 | NAP | 0.0945 | Pass
FF44 | Corners | 25 | XRES_VIH | 1.8 | 1 | 1.26 | NAP | Pass
FF44 | Corners | 25 | XRES_VIL | 1.8 | 0.82 | NAP | 0.54 | Pass
FF44 | Corners | 25 | XRES_Vh | 1.8 | 0.18 | NAP | 0.09 | Pass
FF44 | Corners | 25 | XRES_VIH | 1.71 | 0.88 | 1.197 | NAP | Pass
FF44 | Corners | 25 | XRES_VIL | 1.71 | 0.7 | NAP | 0.513 | Pass
FF44 | Corners | 25 | XRES_Vh | 1.71 | 0.18 | NAP | 0.0855 | Pass
FF22 | Corners | -45 | XRES_VIH | 1.89 | 1.04 | 1.323 | NAP | Pass
FF22 | Corners | -45 | XRES_VIL | 1.89 | 0.86 | NAP | 0.567 | Pass
FF22 | Corners | -45 | XRES_Vh | 1.89 | 0.18 | NAP | 0.0945 | Pass
FF22 | Corners | -45 | XRES_VIH | 1.8 | 1 | 1.26 | NAP | Pass
FF22 | Corners | -45 | XRES_VIL | 1.8 | 0.82 | NAP | 0.54 | Pass
FF22 | Corners | -45 | XRES_Vh | 1.8 | 0.18 | NAP | 0.09 | Pass
FF22 | Corners | -45 | XRES_VIH | 1.71 | 0.96 | 1.197 | NAP | Pass
FF22 | Corners | -45 | XRES_VIL | 1.71 | 0.78 | NAP | 0.513 | Pass
FF22 | Corners | -45 | XRES_Vh | 1.71 | 0.18 | NAP | 0.0855 | Pass
FF22 | Corners | 130 | XRES_VIH | 1.89 | 1.04 | 1.323 | NAP | Pass
FF22 | Corners | 130 | XRES_VIL | 1.89 | 0.86 | NAP | 0.567 | Pass
FF22 | Corners | 130 | XRES_Vh | 1.89 | 0.18 | NAP | 0.0945 | Pass
FF22 | Corners | 130 | XRES_VIH | 1.8 | 1 | 1.26 | NAP | Pass
FF22 | Corners | 130 | XRES_VIL | 1.8 | 0.82 | NAP | 0.54 | Pass
FF22 | Corners | 130 | XRES_Vh | 1.8 | 0.18 | NAP | 0.09 | Pass
FF22 | Corners | 130 | XRES_VIH | 1.71 | 0.96 | 1.197 | NAP | Pass
FF22 | Corners | 130 | XRES_VIL | 1.71 | 0.78 | NAP | 0.513 | Pass
FF22 | Corners | 130 | XRES_Vh | 1.71 | 0.18 | NAP | 0.0855 | Pass
FF22 | Corners | 25 | XRES_VIH | 1.89 | 1.04 | 1.323 | NAP | Pass
FF22 | Corners | 25 | XRES_VIL | 1.89 | 0.86 | NAP | 0.567 | Pass
FF22 | Corners | 25 | XRES_Vh | 1.89 | 0.18 | NAP | 0.0945 | Pass
FF22 | Corners | 25 | XRES_VIH | 1.8 | 1 | 1.26 | NAP | Pass
FF22 | Corners | 25 | XRES_VIL | 1.8 | 0.82 | NAP | 0.54 | Pass
FF22 | Corners | 25 | XRES_Vh | 1.8 | 0.18 | NAP | 0.09 | Pass
FF22 | Corners | 25 | XRES_VIH | 1.71 | 0.96 | 1.197 | NAP | Pass
FF22 | Corners | 25 | XRES_VIL | 1.71 | 0.78 | NAP | 0.513 | Pass
FF22 | Corners | 25 | XRES_Vh | 1.71 | 0.18 | NAP | 0.0855 | Pass
FF20 | Corners | -45 | XRES_VIH | 1.89 | 1.06 | 1.323 | NAP | Pass
FF20 | Corners | -45 | XRES_VIL | 1.89 | 0.88 | NAP | 0.567 | Pass
FF20 | Corners | -45 | XRES_Vh | 1.89 | 0.18 | NAP | 0.0945 | Pass
FF20 | Corners | -45 | XRES_VIH | 1.8 | 1 | 1.26 | NAP | Pass
FF20 | Corners | -45 | XRES_VIL | 1.8 | 0.82 | NAP | 0.54 | Pass
FF20 | Corners | -45 | XRES_Vh | 1.8 | 0.18 | NAP | 0.09 | Pass
FF20 | Corners | -45 | XRES_VIH | 1.71 | 0.96 | 1.197 | NAP | Pass
FF20 | Corners | -45 | XRES_VIL | 1.71 | 0.78 | NAP | 0.513 | Pass
FF20 | Corners | -45 | XRES_Vh | 1.71 | 0.18 | NAP | 0.0855 | Pass
FF20 | Corners | 130 | XRES_VIH | 1.89 | 1.06 | 1.323 | NAP | Pass
FF20 | Corners | 130 | XRES_VIL | 1.89 | 0.88 | NAP | 0.567 | Pass
FF20 | Corners | 130 | XRES_Vh | 1.89 | 0.18 | NAP | 0.0945 | Pass
FF20 | Corners | 130 | XRES_VIH | 1.8 | 1 | 1.26 | NAP | Pass
FF20 | Corners | 130 | XRES_VIL | 1.8 | 0.84 | NAP | 0.54 | Pass
FF20 | Corners | 130 | XRES_Vh | 1.8 | 0.16 | NAP | 0.09 | Pass
FF20 | Corners | 130 | XRES_VIH | 1.71 | 0.98 | 1.197 | NAP | Pass
FF20 | Corners | 130 | XRES_VIL | 1.71 | 0.8 | NAP | 0.513 | Pass
FF20 | Corners | 130 | XRES_Vh | 1.71 | 0.18 | NAP | 0.0855 | Pass
FF20 | Corners | 25 | XRES_VIH | 1.89 | 1.06 | 1.323 | NAP | Pass
FF20 | Corners | 25 | XRES_VIL | 1.89 | 0.88 | NAP | 0.567 | Pass
FF20 | Corners | 25 | XRES_Vh | 1.89 | 0.18 | NAP | 0.0945 | Pass
FF20 | Corners | 25 | XRES_VIH | 1.8 | 0.96 | 1.26 | NAP | Pass
FF20 | Corners | 25 | XRES_VIL | 1.8 | 0.8 | NAP | 0.54 | Pass
FF20 | Corners | 25 | XRES_Vh | 1.8 | 0.16 | NAP | 0.09 | Pass
FF20 | Corners | 25 | XRES_VIH | 1.71 | 0.96 | 1.197 | NAP | Pass
FF20 | Corners | 25 | XRES_VIL | 1.71 | 0.8 | NAP | 0.513 | Pass
FF20 | Corners | 25 | XRES_Vh | 1.71 | 0.16 | NAP | 0.0855 | Pass
SS22 | Corners | -45 | XRES_Treject | 1.89 | 59.3 | NAP | 20 | Pass
SS22 | Corners | -45 | XRES_Treject | 1.8 | 59.2 | NAP | 20 | Pass
SS22 | Corners | -45 | XRES_Treject | 1.71 | 59.2 | NAP | 20 | Pass
SS22 | Corners | 130 | XRES_Treject | 1.89 | 60.6 | NAP | 20 | Pass
SS22 | Corners | 130 | XRES_Treject | 1.8 | 60.2 | NAP | 20 | Pass
SS22 | Corners | 130 | XRES_Treject | 1.71 | 59.8 | NAP | 20 | Pass
SS22 | Corners | 25 | XRES_Treject | 1.89 | 59.9 | NAP | 20 | Pass
SS22 | Corners | 25 | XRES_Treject | 1.8 | 59.6 | NAP | 20 | Pass
SS22 | Corners | 25 | XRES_Treject | 1.71 | 59.4 | NAP | 20 | Pass
SS23 | Corners | -45 | XRES_Treject | 1.89 | 59.4 | NAP | 20 | Pass
SS23 | Corners | -45 | XRES_Treject | 1.8 | 59.5 | NAP | 20 | Pass
SS23 | Corners | -45 | XRES_Treject | 1.71 | 59.6 | NAP | 20 | Pass
SS23 | Corners | 130 | XRES_Treject | 1.89 | 60.5 | NAP | 20 | Pass
SS23 | Corners | 130 | XRES_Treject | 1.8 | 60.2 | NAP | 20 | Pass
SS23 | Corners | 130 | XRES_Treject | 1.71 | 59.9 | NAP | 20 | Pass
SS23 | Corners | 25 | XRES_Treject | 1.89 | 59.8 | NAP | 20 | Pass
SS23 | Corners | 25 | XRES_Treject | 1.8 | 59.7 | NAP | 20 | Pass
SS23 | Corners | 25 | XRES_Treject | 1.71 | 59.6 | NAP | 20 | Pass
SS19 | Corners | -45 | XRES_Treject | 1.89 | 59.2 | NAP | 20 | Pass
SS19 | Corners | -45 | XRES_Treject | 1.8 | 59.1 | NAP | 20 | Pass
SS19 | Corners | -45 | XRES_Treject | 1.71 | 59.1 | NAP | 20 | Pass
SS19 | Corners | 130 | XRES_Treject | 1.89 | 60.3 | NAP | 20 | Pass
SS19 | Corners | 130 | XRES_Treject | 1.8 | 59.8 | NAP | 20 | Pass
SS19 | Corners | 130 | XRES_Treject | 1.71 | 59.4 | NAP | 20 | Pass
SS19 | Corners | 25 | XRES_Treject | 1.89 | 59.6 | NAP | 20 | Pass
SS19 | Corners | 25 | XRES_Treject | 1.8 | 59.3 | NAP | 20 | Pass
SS19 | Corners | 25 | XRES_Treject | 1.71 | 59.2 | NAP | 20 | Pass
FS20 | Corners | -45 | XRES_Treject | 1.89 | 59.8 | NAP | 20 | Pass
FS20 | Corners | -45 | XRES_Treject | 1.8 | 59.7 | NAP | 20 | Pass
FS20 | Corners | -45 | XRES_Treject | 1.71 | 59.8 | NAP | 20 | Pass
FS20 | Corners | 130 | XRES_Treject | 1.89 | 60.8 | NAP | 20 | Pass
FS20 | Corners | 130 | XRES_Treject | 1.8 | 60.4 | NAP | 20 | Pass
FS20 | Corners | 130 | XRES_Treject | 1.71 | 60.1 | NAP | 20 | Pass
FS20 | Corners | 25 | XRES_Treject | 1.89 | 60.2 | NAP | 20 | Pass
FS20 | Corners | 25 | XRES_Treject | 1.8 | 59.9 | NAP | 20 | Pass
FS20 | Corners | 25 | XRES_Treject | 1.71 | 59.8 | NAP | 20 | Pass
FS23 | Corners | -45 | XRES_Treject | 1.89 | 56.7 | NAP | 20 | Pass
FS23 | Corners | -45 | XRES_Treject | 1.8 | 56.5 | NAP | 20 | Pass
FS23 | Corners | -45 | XRES_Treject | 1.71 | 56.4 | NAP | 20 | Pass
FS23 | Corners | 130 | XRES_Treject | 1.89 | 57.9 | NAP | 20 | Pass
FS23 | Corners | 130 | XRES_Treject | 1.8 | 57.5 | NAP | 20 | Pass
FS23 | Corners | 130 | XRES_Treject | 1.71 | 57.1 | NAP | 20 | Pass
FS23 | Corners | 25 | XRES_Treject | 1.89 | 57.2 | NAP | 20 | Pass
FS23 | Corners | 25 | XRES_Treject | 1.8 | 56.9 | NAP | 20 | Pass
FS23 | Corners | 25 | XRES_Treject | 1.71 | 56.6 | NAP | 20 | Pass
SF23 | Corners | -45 | XRES_Treject | 1.89 | 56.9 | NAP | 20 | Pass
SF23 | Corners | -45 | XRES_Treject | 1.8 | 56.9 | NAP | 20 | Pass
SF23 | Corners | -45 | XRES_Treject | 1.71 | 57 | NAP | 20 | Pass
SF23 | Corners | 130 | XRES_Treject | 1.89 | 57.9 | NAP | 20 | Pass
SF23 | Corners | 130 | XRES_Treject | 1.8 | 57.5 | NAP | 20 | Pass
SF23 | Corners | 130 | XRES_Treject | 1.71 | 57.2 | NAP | 20 | Pass
SF23 | Corners | 25 | XRES_Treject | 1.89 | 57.3 | NAP | 20 | Pass
SF23 | Corners | 25 | XRES_Treject | 1.8 | 57.1 | NAP | 20 | Pass
SF23 | Corners | 25 | XRES_Treject | 1.71 | 57 | NAP | 20 | Pass
SF18 | Corners | -45 | XRES_Treject | 1.89 | 57.3 | NAP | 20 | Pass
SF18 | Corners | -45 | XRES_Treject | 1.8 | 57.2 | NAP | 20 | Pass
SF18 | Corners | -45 | XRES_Treject | 1.71 | 57.3 | NAP | 20 | Pass
SF18 | Corners | 130 | XRES_Treject | 1.89 | 57.2 | NAP | 20 | Pass
SF18 | Corners | 130 | XRES_Treject | 1.8 | 57.1 | NAP | 20 | Pass
SF18 | Corners | 130 | XRES_Treject | 1.71 | 56.9 | NAP | 20 | Pass
SF18 | Corners | 25 | XRES_Treject | 1.89 | 57.6 | NAP | 20 | Pass
SF18 | Corners | 25 | XRES_Treject | 1.8 | 57.4 | NAP | 20 | Pass
SF18 | Corners | 25 | XRES_Treject | 1.71 | 57.3 | NAP | 20 | Pass
SF19 | Corners | -45 | XRES_Treject | 1.89 | 56.3 | NAP | 20 | Pass
SF19 | Corners | -45 | XRES_Treject | 1.8 | 56.2 | NAP | 20 | Pass
SF19 | Corners | -45 | XRES_Treject | 1.71 | 56.3 | NAP | 20 | Pass
SF19 | Corners | 130 | XRES_Treject | 1.89 | 57.7 | NAP | 20 | Pass
SF19 | Corners | 130 | XRES_Treject | 1.8 | 57.4 | NAP | 20 | Pass
SF19 | Corners | 130 | XRES_Treject | 1.71 | 57.1 | NAP | 20 | Pass
SF19 | Corners | 25 | XRES_Treject | 1.89 | 56.7 | NAP | 20 | Pass
SF19 | Corners | 25 | XRES_Treject | 1.8 | 56.4 | NAP | 20 | Pass
SF19 | Corners | 25 | XRES_Treject | 1.71 | 56.3 | NAP | 20 | Pass
FF53 | Corners | -45 | XRES_Treject | 1.89 | 57.5 | NAP | 20 | Pass
FF53 | Corners | -45 | XRES_Treject | 1.8 | 57.5 | NAP | 20 | Pass
FF53 | Corners | -45 | XRES_Treject | 1.71 | 57.6 | NAP | 20 | Pass
FF53 | Corners | 130 | XRES_Treject | 1.89 | 58.4 | NAP | 20 | Pass
FF53 | Corners | 130 | XRES_Treject | 1.8 | 58.1 | NAP | 20 | Pass
FF53 | Corners | 130 | XRES_Treject | 1.71 | 57.7 | NAP | 20 | Pass
FF53 | Corners | 25 | XRES_Treject | 1.89 | 57.9 | NAP | 20 | Pass
FF53 | Corners | 25 | XRES_Treject | 1.8 | 57.7 | NAP | 20 | Pass
FF53 | Corners | 25 | XRES_Treject | 1.71 | 57.5 | NAP | 20 | Pass
FF20 | Corners | -45 | XRES_Treject | 1.89 | 58.3 | NAP | 20 | Pass
FF20 | Corners | -45 | XRES_Treject | 1.8 | 58.3 | NAP | 20 | Pass
FF20 | Corners | -45 | XRES_Treject | 1.71 | 58.4 | NAP | 20 | Pass
FF20 | Corners | 130 | XRES_Treject | 1.89 | 59.3 | NAP | 20 | Pass
FF20 | Corners | 130 | XRES_Treject | 1.8 | 58.9 | NAP | 20 | Pass
FF20 | Corners | 130 | XRES_Treject | 1.71 | 58.6 | NAP | 20 | Pass
FF20 | Corners | 25 | XRES_Treject | 1.89 | 58.7 | NAP | 20 | Pass
FF20 | Corners | 25 | XRES_Treject | 1.8 | 58.5 | NAP | 20 | Pass
FF20 | Corners | 25 | XRES_Treject | 1.71 | 58.4 | NAP | 20 | Pass
FF22 | Corners | -45 | XRES_Treject | 1.89 | 61.4 | NAP | 20 | Pass
FF22 | Corners | -45 | XRES_Treject | 1.8 | 61.5 | NAP | 20 | Pass
FF22 | Corners | -45 | XRES_Treject | 1.71 | 61.7 | NAP | 20 | Pass
FF22 | Corners | 130 | XRES_Treject | 1.89 | 62.1 | NAP | 20 | Pass
FF22 | Corners | 130 | XRES_Treject | 1.8 | 61.8 | NAP | 20 | Pass
FF22 | Corners | 130 | XRES_Treject | 1.71 | 61.5 | NAP | 20 | Pass
FF22 | Corners | 25 | XRES_Treject | 1.89 | 61.6 | NAP | 20 | Pass
FF22 | Corners | 25 | XRES_Treject | 1.8 | 61.5 | NAP | 20 | Pass
FF22 | Corners | 25 | XRES_Treject | 1.71 | 61.5 | NAP | 20 | Pass
FS22 | Corners | -45 | XRES_Treject | 1.89 | 59.6 | NAP | 20 | Pass
FS22 | Corners | -45 | XRES_Treject | 1.8 | 59.4 | NAP | 20 | Pass
FS22 | Corners | -45 | XRES_Treject | 1.71 | 59.4 | NAP | 20 | Pass
FS22 | Corners | 130 | XRES_Treject | 1.89 | 60.7 | NAP | 20 | Pass
FS22 | Corners | 130 | XRES_Treject | 1.8 | 60.3 | NAP | 20 | Pass
FS22 | Corners | 130 | XRES_Treject | 1.71 | 59.9 | NAP | 20 | Pass
FS22 | Corners | 25 | XRES_Treject | 1.89 | 60 | NAP | 20 | Pass
FS22 | Corners | 25 | XRES_Treject | 1.8 | 59.7 | NAP | 20 | Pass
FS22 | Corners | 25 | XRES_Treject | 1.71 | 59.5 | NAP | 20 | Pass
SS22 | Corners | -45 | XRES_Tres | 1.89 | 0.0603 | 0.6 | NAP | Pass
SS22 | Corners | -45 | XRES_Tres | 1.8 | 0.0602 | 0.6 | NAP | Pass
SS22 | Corners | -45 | XRES_Tres | 1.71 | 0.0602 | 0.6 | NAP | Pass
SS22 | Corners | 130 | XRES_Tres | 1.89 | 0.0616 | 0.6 | NAP | Pass
SS22 | Corners | 130 | XRES_Tres | 1.8 | 0.0612 | 0.6 | NAP | Pass
SS22 | Corners | 130 | XRES_Tres | 1.71 | 0.0608 | 0.6 | NAP | Pass
SS22 | Corners | 25 | XRES_Tres | 1.89 | 0.0609 | 0.6 | NAP | Pass
SS22 | Corners | 25 | XRES_Tres | 1.8 | 0.0606 | 0.6 | NAP | Pass
SS22 | Corners | 25 | XRES_Tres | 1.71 | 0.0604 | 0.6 | NAP | Pass
SS23 | Corners | -45 | XRES_Tres | 1.89 | 0.0604 | 0.6 | NAP | Pass
SS23 | Corners | -45 | XRES_Tres | 1.8 | 0.0605 | 0.6 | NAP | Pass
SS23 | Corners | -45 | XRES_Tres | 1.71 | 0.0606 | 0.6 | NAP | Pass
SS23 | Corners | 130 | XRES_Tres | 1.89 | 0.0615 | 0.6 | NAP | Pass
SS23 | Corners | 130 | XRES_Tres | 1.8 | 0.0612 | 0.6 | NAP | Pass
SS23 | Corners | 130 | XRES_Tres | 1.71 | 0.0609 | 0.6 | NAP | Pass
SS23 | Corners | 25 | XRES_Tres | 1.89 | 0.0608 | 0.6 | NAP | Pass
SS23 | Corners | 25 | XRES_Tres | 1.8 | 0.0607 | 0.6 | NAP | Pass
SS23 | Corners | 25 | XRES_Tres | 1.71 | 0.0606 | 0.6 | NAP | Pass
SS19 | Corners | -45 | XRES_Tres | 1.89 | 0.0602 | 0.6 | NAP | Pass
SS19 | Corners | -45 | XRES_Tres | 1.8 | 0.0601 | 0.6 | NAP | Pass
SS19 | Corners | -45 | XRES_Tres | 1.71 | 0.0601 | 0.6 | NAP | Pass
SS19 | Corners | 130 | XRES_Tres | 1.89 | 0.0613 | 0.6 | NAP | Pass
SS19 | Corners | 130 | XRES_Tres | 1.8 | 0.0608 | 0.6 | NAP | Pass
SS19 | Corners | 130 | XRES_Tres | 1.71 | 0.0604 | 0.6 | NAP | Pass
SS19 | Corners | 25 | XRES_Tres | 1.89 | 0.0606 | 0.6 | NAP | Pass
SS19 | Corners | 25 | XRES_Tres | 1.8 | 0.0603 | 0.6 | NAP | Pass
SS19 | Corners | 25 | XRES_Tres | 1.71 | 0.0602 | 0.6 | NAP | Pass
FS20 | Corners | -45 | XRES_Tres | 1.89 | 0.0608 | 0.6 | NAP | Pass
FS20 | Corners | -45 | XRES_Tres | 1.8 | 0.0607 | 0.6 | NAP | Pass
FS20 | Corners | -45 | XRES_Tres | 1.71 | 0.0608 | 0.6 | NAP | Pass
FS20 | Corners | 130 | XRES_Tres | 1.89 | 0.0618 | 0.6 | NAP | Pass
FS20 | Corners | 130 | XRES_Tres | 1.8 | 0.0614 | 0.6 | NAP | Pass
FS20 | Corners | 130 | XRES_Tres | 1.71 | 0.0611 | 0.6 | NAP | Pass
FS20 | Corners | 25 | XRES_Tres | 1.89 | 0.0612 | 0.6 | NAP | Pass
FS20 | Corners | 25 | XRES_Tres | 1.8 | 0.0609 | 0.6 | NAP | Pass
FS20 | Corners | 25 | XRES_Tres | 1.71 | 0.0608 | 0.6 | NAP | Pass
FS23 | Corners | -45 | XRES_Tres | 1.89 | 0.0577 | 0.6 | NAP | Pass
FS23 | Corners | -45 | XRES_Tres | 1.8 | 0.0575 | 0.6 | NAP | Pass
FS23 | Corners | -45 | XRES_Tres | 1.71 | 0.0574 | 0.6 | NAP | Pass
FS23 | Corners | 130 | XRES_Tres | 1.89 | 0.0589 | 0.6 | NAP | Pass
FS23 | Corners | 130 | XRES_Tres | 1.8 | 0.0585 | 0.6 | NAP | Pass
FS23 | Corners | 130 | XRES_Tres | 1.71 | 0.0581 | 0.6 | NAP | Pass
FS23 | Corners | 25 | XRES_Tres | 1.89 | 0.0582 | 0.6 | NAP | Pass
FS23 | Corners | 25 | XRES_Tres | 1.8 | 0.0579 | 0.6 | NAP | Pass
FS23 | Corners | 25 | XRES_Tres | 1.71 | 0.0576 | 0.6 | NAP | Pass
SF23 | Corners | -45 | XRES_Tres | 1.89 | 0.0579 | 0.6 | NAP | Pass
SF23 | Corners | -45 | XRES_Tres | 1.8 | 0.0579 | 0.6 | NAP | Pass
SF23 | Corners | -45 | XRES_Tres | 1.71 | 0.058 | 0.6 | NAP | Pass
SF23 | Corners | 130 | XRES_Tres | 1.89 | 0.0589 | 0.6 | NAP | Pass
SF23 | Corners | 130 | XRES_Tres | 1.8 | 0.0585 | 0.6 | NAP | Pass
SF23 | Corners | 130 | XRES_Tres | 1.71 | 0.0582 | 0.6 | NAP | Pass
SF23 | Corners | 25 | XRES_Tres | 1.89 | 0.0583 | 0.6 | NAP | Pass
SF23 | Corners | 25 | XRES_Tres | 1.8 | 0.0581 | 0.6 | NAP | Pass
SF23 | Corners | 25 | XRES_Tres | 1.71 | 0.058 | 0.6 | NAP | Pass
SF18 | Corners | -45 | XRES_Tres | 1.89 | 0.0583 | 0.6 | NAP | Pass
SF18 | Corners | -45 | XRES_Tres | 1.8 | 0.0582 | 0.6 | NAP | Pass
SF18 | Corners | -45 | XRES_Tres | 1.71 | 0.0583 | 0.6 | NAP | Pass
SF18 | Corners | 130 | XRES_Tres | 1.89 | 0.0582 | 0.6 | NAP | Pass
SF18 | Corners | 130 | XRES_Tres | 1.8 | 0.0581 | 0.6 | NAP | Pass
SF18 | Corners | 130 | XRES_Tres | 1.71 | 0.0579 | 0.6 | NAP | Pass
SF18 | Corners | 25 | XRES_Tres | 1.89 | 0.0586 | 0.6 | NAP | Pass
SF18 | Corners | 25 | XRES_Tres | 1.8 | 0.0584 | 0.6 | NAP | Pass
SF18 | Corners | 25 | XRES_Tres | 1.71 | 0.0583 | 0.6 | NAP | Pass
SF19 | Corners | -45 | XRES_Tres | 1.89 | 0.0573 | 0.6 | NAP | Pass
SF19 | Corners | -45 | XRES_Tres | 1.8 | 0.0572 | 0.6 | NAP | Pass
SF19 | Corners | -45 | XRES_Tres | 1.71 | 0.0573 | 0.6 | NAP | Pass
SF19 | Corners | 130 | XRES_Tres | 1.89 | 0.0587 | 0.6 | NAP | Pass
SF19 | Corners | 130 | XRES_Tres | 1.8 | 0.0584 | 0.6 | NAP | Pass
SF19 | Corners | 130 | XRES_Tres | 1.71 | 0.0581 | 0.6 | NAP | Pass
SF19 | Corners | 25 | XRES_Tres | 1.89 | 0.0577 | 0.6 | NAP | Pass
SF19 | Corners | 25 | XRES_Tres | 1.8 | 0.0574 | 0.6 | NAP | Pass
SF19 | Corners | 25 | XRES_Tres | 1.71 | 0.0573 | 0.6 | NAP | Pass
FF53 | Corners | -45 | XRES_Tres | 1.89 | 0.0585 | 0.6 | NAP | Pass
FF53 | Corners | -45 | XRES_Tres | 1.8 | 0.0585 | 0.6 | NAP | Pass
FF53 | Corners | -45 | XRES_Tres | 1.71 | 0.0586 | 0.6 | NAP | Pass
FF53 | Corners | 130 | XRES_Tres | 1.89 | 0.0594 | 0.6 | NAP | Pass
FF53 | Corners | 130 | XRES_Tres | 1.8 | 0.0591 | 0.6 | NAP | Pass
FF53 | Corners | 130 | XRES_Tres | 1.71 | 0.0587 | 0.6 | NAP | Pass
FF53 | Corners | 25 | XRES_Tres | 1.89 | 0.0589 | 0.6 | NAP | Pass
FF53 | Corners | 25 | XRES_Tres | 1.8 | 0.0587 | 0.6 | NAP | Pass
FF53 | Corners | 25 | XRES_Tres | 1.71 | 0.0585 | 0.6 | NAP | Pass
FF20 | Corners | -45 | XRES_Tres | 1.89 | 0.0593 | 0.6 | NAP | Pass
FF20 | Corners | -45 | XRES_Tres | 1.8 | 0.0593 | 0.6 | NAP | Pass
FF20 | Corners | -45 | XRES_Tres | 1.71 | 0.0594 | 0.6 | NAP | Pass
FF20 | Corners | 130 | XRES_Tres | 1.89 | 0.0603 | 0.6 | NAP | Pass
FF20 | Corners | 130 | XRES_Tres | 1.8 | 0.0599 | 0.6 | NAP | Pass
FF20 | Corners | 130 | XRES_Tres | 1.71 | 0.0596 | 0.6 | NAP | Pass
FF20 | Corners | 25 | XRES_Tres | 1.89 | 0.0597 | 0.6 | NAP | Pass
FF20 | Corners | 25 | XRES_Tres | 1.8 | 0.0595 | 0.6 | NAP | Pass
FF20 | Corners | 25 | XRES_Tres | 1.71 | 0.0594 | 0.6 | NAP | Pass
FF22 | Corners | -45 | XRES_Tres | 1.89 | 0.0624 | 0.6 | NAP | Pass
FF22 | Corners | -45 | XRES_Tres | 1.8 | 0.0625 | 0.6 | NAP | Pass
FF22 | Corners | -45 | XRES_Tres | 1.71 | 0.0627 | 0.6 | NAP | Pass
FF22 | Corners | 130 | XRES_Tres | 1.89 | 0.0631 | 0.6 | NAP | Pass
FF22 | Corners | 130 | XRES_Tres | 1.8 | 0.0628 | 0.6 | NAP | Pass
FF22 | Corners | 130 | XRES_Tres | 1.71 | 0.0625 | 0.6 | NAP | Pass
FF22 | Corners | 25 | XRES_Tres | 1.89 | 0.0626 | 0.6 | NAP | Pass
FF22 | Corners | 25 | XRES_Tres | 1.8 | 0.0625 | 0.6 | NAP | Pass
FF22 | Corners | 25 | XRES_Tres | 1.71 | 0.0625 | 0.6 | NAP | Pass
FS22 | Corners | -45 | XRES_Tres | 1.89 | 0.0606 | 0.6 | NAP | Pass
FS22 | Corners | -45 | XRES_Tres | 1.8 | 0.0604 | 0.6 | NAP | Pass
FS22 | Corners | -45 | XRES_Tres | 1.71 | 0.0604 | 0.6 | NAP | Pass
FS22 | Corners | 130 | XRES_Tres | 1.89 | 0.0617 | 0.6 | NAP | Pass
FS22 | Corners | 130 | XRES_Tres | 1.8 | 0.0613 | 0.6 | NAP | Pass
FS22 | Corners | 130 | XRES_Tres | 1.71 | 0.0609 | 0.6 | NAP | Pass
FS22 | Corners | 25 | XRES_Tres | 1.89 | 0.061 | 0.6 | NAP | Pass
FS22 | Corners | 25 | XRES_Tres | 1.8 | 0.0607 | 0.6 | NAP | Pass
FS22 | Corners | 25 | XRES_Tres | 1.71 | 0.0605 | 0.6 | NAP | Pass

## Corner_PIVOT
|  |  | FF |  |  | FS |  |  | SF |  |  | SS |  |  | Spec max | Spec min
|  |  | Data_out | Data_out | Data_out | Data_out | Data_out | Data_out | Data_out | Data_out | Data_out | Data_out | Data_out | Data_out
Parameter |  |  | min | max | len | min | max | len
XRES_Treject | -45 | 1.71 | 57.6 | 61.7 | 3 | 56.4 | 59.8 | 3 | 56.3 | 57.3 | 3 | 59.1 | 59.6 | 3 | NAP | 20
|  | 1.8 | 57.5 | 61.5 | 3 | 56.5 | 59.7 | 3 | 56.2 | 57.2 | 3 | 59.1 | 59.5 | 3 | NAP | 20
|  | 1.89 | 57.5 | 61.4 | 3 | 56.7 | 59.8 | 3 | 56.3 | 57.3 | 3 | 59.2 | 59.4 | 3 | NAP | 20
| 25 | 1.71 | 57.5 | 61.5 | 3 | 56.6 | 59.8 | 3 | 56.3 | 57.3 | 3 | 59.2 | 59.6 | 3 | NAP | 20
|  | 1.8 | 57.7 | 61.5 | 3 | 56.9 | 59.9 | 3 | 56.4 | 57.4 | 3 | 59.3 | 59.7 | 3 | NAP | 20
|  | 1.89 | 57.9 | 61.6 | 3 | 57.2 | 60.2 | 3 | 56.7 | 57.6 | 3 | 59.6 | 59.9 | 3 | NAP | 20
| 130 | 1.71 | 57.7 | 61.5 | 3 | 57.1 | 60.1 | 3 | 56.9 | 57.2 | 3 | 59.4 | 59.9 | 3 | NAP | 20
|  | 1.8 | 58.1 | 61.8 | 3 | 57.5 | 60.4 | 3 | 57.1 | 57.5 | 3 | 59.8 | 60.2 | 3 | NAP | 20
|  | 1.89 | 58.4 | 62.1 | 3 | 57.9 | 60.8 | 3 | 57.2 | 57.9 | 3 | 60.3 | 60.6 | 3 | NAP | 20
XRES_Tres | -45 | 1.71 | 0.0586 | 0.0627 | 3 | 0.0574 | 0.0608 | 3 | 0.0573 | 0.0583 | 3 | 0.0601 | 0.0606 | 3 | 0.6 | NAP
|  | 1.8 | 0.0585 | 0.0625 | 3 | 0.0575 | 0.0607 | 3 | 0.0572 | 0.0582 | 3 | 0.0601 | 0.0605 | 3 | 0.6 | NAP
|  | 1.89 | 0.0585 | 0.0624 | 3 | 0.0577 | 0.0608 | 3 | 0.0573 | 0.0583 | 3 | 0.0602 | 0.0604 | 3 | 0.6 | NAP
| 25 | 1.71 | 0.0585 | 0.0625 | 3 | 0.0576 | 0.0608 | 3 | 0.0573 | 0.0583 | 3 | 0.0602 | 0.0606 | 3 | 0.6 | NAP
|  | 1.8 | 0.0587 | 0.0625 | 3 | 0.0579 | 0.0609 | 3 | 0.0574 | 0.0584 | 3 | 0.0603 | 0.0607 | 3 | 0.6 | NAP
|  | 1.89 | 0.0589 | 0.0626 | 3 | 0.0582 | 0.0612 | 3 | 0.0577 | 0.0586 | 3 | 0.0606 | 0.0609 | 3 | 0.6 | NAP
| 130 | 1.71 | 0.0587 | 0.0625 | 3 | 0.0581 | 0.0611 | 3 | 0.0579 | 0.0582 | 3 | 0.0604 | 0.0609 | 3 | 0.6 | NAP
|  | 1.8 | 0.0591 | 0.0628 | 3 | 0.0585 | 0.0614 | 3 | 0.0581 | 0.0585 | 3 | 0.0608 | 0.0612 | 3 | 0.6 | NAP
|  | 1.89 | 0.0594 | 0.0631 | 3 | 0.0589 | 0.0618 | 3 | 0.0582 | 0.0589 | 3 | 0.0613 | 0.0616 | 3 | 0.6 | NAP
XRES_VIH | -45 | 1.71 | 0.96 | 0.96 | 3 | 0.94 | 0.96 | 3 | 0.96 | 0.96 | 2 | 0.94 | 0.94 | 3 | 1.197 | NAP
|  | 1.8 | 1 | 1 | 3 | 0.92 | 1 | 3 | 1 | 1.02 | 2 | 0.98 | 1 | 3 | 1.26 | NAP
|  | 1.89 | 1.04 | 1.06 | 3 | 1.04 | 1.04 | 3 | 1.04 | 1.04 | 2 | 1.02 | 1.04 | 3 | 1.323 | NAP
| 25 | 1.71 | 0.88 | 0.96 | 3 | 0.96 | 0.96 | 3 | 0.96 | 0.96 | 2 | 0.94 | 0.96 | 3 | 1.197 | NAP
|  | 1.8 | 0.96 | 1 | 3 | 0.92 | 1 | 3 | 0.92 | 1.02 | 2 | 0.98 | 1 | 3 | 1.26 | NAP
|  | 1.89 | 1.04 | 1.06 | 3 | 0.96 | 1.04 | 3 | 1.06 | 1.06 | 2 | 1.02 | 1.04 | 3 | 1.323 | NAP
| 130 | 1.71 | 0.96 | 0.98 | 3 | 0.96 | 0.96 | 3 | 0.96 | 0.96 | 2 | 0.94 | 0.96 | 3 | 1.197 | NAP
|  | 1.8 | 1 | 1 | 3 | 1 | 1 | 3 | 0.92 | 1.02 | 2 | 0.98 | 1 | 3 | 1.26 | NAP
|  | 1.89 | 1.04 | 1.06 | 3 | 1.04 | 1.04 | 3 | 1.06 | 1.06 | 2 | 1.02 | 1.04 | 3 | 1.323 | NAP
XRES_VIL | -45 | 1.71 | 0.78 | 0.78 | 3 | 0.76 | 0.78 | 3 | 0.78 | 0.78 | 2 | 0.76 | 0.76 | 3 | NAP | 0.513
|  | 1.8 | 0.82 | 0.82 | 3 | 0.82 | 0.84 | 3 | 0.82 | 0.84 | 2 | 0.8 | 0.82 | 3 | NAP | 0.54
|  | 1.89 | 0.86 | 0.88 | 3 | 0.86 | 0.86 | 3 | 0.86 | 0.88 | 2 | 0.84 | 0.86 | 3 | NAP | 0.567
| 25 | 1.71 | 0.7 | 0.8 | 3 | 0.78 | 0.78 | 3 | 0.78 | 0.8 | 2 | 0.76 | 0.78 | 3 | NAP | 0.513
|  | 1.8 | 0.8 | 0.82 | 3 | 0.76 | 0.82 | 3 | 0.74 | 0.86 | 2 | 0.8 | 0.82 | 3 | NAP | 0.54
|  | 1.89 | 0.86 | 0.88 | 3 | 0.8 | 0.86 | 3 | 0.88 | 0.88 | 2 | 0.84 | 0.86 | 3 | NAP | 0.567
| 130 | 1.71 | 0.78 | 0.8 | 3 | 0.78 | 0.78 | 3 | 0.78 | 0.78 | 2 | 0.76 | 0.78 | 3 | NAP | 0.513
|  | 1.8 | 0.82 | 0.84 | 3 | 0.82 | 0.82 | 3 | 0.74 | 0.84 | 2 | 0.8 | 0.82 | 3 | NAP | 0.54
|  | 1.89 | 0.86 | 0.88 | 3 | 0.86 | 0.86 | 3 | 0.88 | 0.88 | 2 | 0.84 | 0.86 | 3 | NAP | 0.567
XRES_Vh | -45 | 1.71 | 0.18 | 0.18 | 3 | 0.16 | 0.18 | 3 | 0.18 | 0.18 | 2 | 0.18 | 0.18 | 3 | NAP | 0.0855
|  | 1.8 | 0.18 | 0.18 | 3 | 0.18 | 0.18 | 2 | 0.18 | 0.18 | 2 | 0.18 | 0.18 | 3 | NAP | 0.09
|  | 1.89 | 0.18 | 0.18 | 3 | 0.18 | 0.18 | 3 | 0.16 | 0.18 | 2 | 0.18 | 0.18 | 3 | NAP | 0.0945
| 25 | 1.71 | 0.16 | 0.18 | 3 | 0.18 | 0.18 | 3 | 0.16 | 0.18 | 2 | 0.18 | 0.18 | 3 | NAP | 0.0855
|  | 1.8 | 0.16 | 0.18 | 3 | 0.18 | 0.18 | 3 | 0.16 | 0.18 | 2 | 0.18 | 0.18 | 3 | NAP | 0.09
|  | 1.89 | 0.18 | 0.18 | 3 | 0.16 | 0.18 | 3 | 0.18 | 0.18 | 2 | 0.18 | 0.18 | 3 | NAP | 0.0945
| 130 | 1.71 | 0.18 | 0.18 | 3 | 0.18 | 0.18 | 3 | 0.18 | 0.18 | 2 | 0.18 | 0.18 | 3 | NAP | 0.0855
|  | 1.8 | 0.16 | 0.18 | 3 | 0.18 | 0.18 | 3 | 0.18 | 0.18 | 2 | 0.18 | 0.18 | 3 | NAP | 0.09
|  | 1.89 | 0.16 | 0.18 | 3 | 0.18 | 0.18 | 3 | 0.18 | 0.18 | 2 | 0.16 | 0.18 | 3 | NAP | 0.0945